Stratix III E (Vcc = 0.9V) | I4L | QDRII+ | Half Rate (non Ping-Pong PHY) | Soft Controller | Component | 1 Chip Select | Row, | 250 | Compatible with minimum frequency part | Up to 72 bits | 36 emulation | HSTL 15 Class I | 4 | NIOS/RTL | 2/2.5 |  | Y | Final
Stratix III E (Vcc = 0.9V) | I4L | QDRII+ | Half Rate (non Ping-Pong PHY) | Soft Controller | Component | 1 Chip Select | Column, | 250 | Compatible with minimum frequency part | Up to 72 bits | 36 emulation | HSTL 15 Class I | 4 | NIOS/RTL | 2/2.5 |  | Y | Final
Stratix III E (Vcc = 0.9V) | I4L | QDRII+ | Half Rate (non Ping-Pong PHY) | Soft Controller | Component | 1 Chip Select | Row, Wraparound, | 250 | Compatible with minimum frequency part | Up to 72 bits | x9, x18, x36 | HSTL 15 Class I | 4 | NIOS/RTL | 2/2.5 |  | Y | Final
Stratix III E (Vcc = 0.9V) | I4L | QDRII+ | Half Rate (non Ping-Pong PHY) | Soft Controller | Component | 1 Chip Select | Column, | 250 | Compatible with minimum frequency part | Up to 72 bits | x9, x18, x36 | HSTL 15 Class I | 4 | NIOS/RTL | 2/2.5 |  | Y | Final
Stratix III E (Vcc = 1.1V) | I4L | QDRII+ | Full Rate | Soft Controller | Component | 1 Chip Select | Column, Row, | 250 | Compatible with minimum frequency part | Up to 72 bits | 36 emulation | HSTL 18 Class I | 4 | RTL | 2/2.5 |  | Y | Final
Stratix III E (Vcc = 1.1V) | I4L | QDRII+ | Full Rate | Soft Controller | Component | 1 Chip Select | Any, | 267 | Compatible with minimum frequency part | Up to 72 bits | x9, x18, x36 | HSTL 18 Class I | 4 | RTL | 2/2.5 |  | Y | Final
Stratix III E (Vcc = 1.1V) | I4L | QDRII+ | Full Rate | Soft Controller | Component | 1 Chip Select | Row, | 250 | Compatible with minimum frequency part | Up to 72 bits | 36 emulation | HSTL 15 Class I | 4 | RTL | 2/2.5 |  | Y | Final
Stratix III E (Vcc = 1.1V) | I4L | QDRII+ | Full Rate | Soft Controller | Component | 1 Chip Select | Column, | 250 | Compatible with minimum frequency part | Up to 72 bits | 36 emulation | HSTL 15 Class I | 4 | RTL | 2/2.5 |  | Y | Final
Stratix III E (Vcc = 1.1V) | I4L | QDRII+ | Full Rate | Soft Controller | Component | 1 Chip Select | Row, Wraparound, | 267 | Compatible with minimum frequency part | Up to 72 bits | x9, x18, x36 | HSTL 15 Class I | 4 | RTL | 2/2.5 |  | Y | Final
Stratix III E (Vcc = 1.1V) | I4L | QDRII+ | Full Rate | Soft Controller | Component | 1 Chip Select | Column, | 267 | Compatible with minimum frequency part | Up to 72 bits | x9, x18, x36 | HSTL 15 Class I | 4 | RTL | 2/2.5 |  | Y | Final
Stratix III E (Vcc = 1.1V) | I4L | QDRII+ | Full Rate | Soft Controller | Component | 1 Chip Select | Column, Row, | 250 | Compatible with minimum frequency part | Up to 72 bits | 36 emulation | HSTL 18 Class I | 2 | RTL | 2/2.5 |  | Y | Final
Stratix III E (Vcc = 1.1V) | I4L | QDRII+ | Full Rate | Soft Controller | Component | 1 Chip Select | Any, | 267 | Compatible with minimum frequency part | Up to 72 bits | x9, x18, x36 | HSTL 18 Class I | 2 | RTL | 2/2.5 |  | Y | Final
Stratix III E (Vcc = 1.1V) | I4L | QDRII+ | Full Rate | Soft Controller | Component | 1 Chip Select | Row, | 250 | Compatible with minimum frequency part | Up to 72 bits | 36 emulation | HSTL 15 Class I | 2 | RTL | 2/2.5 |  | Y | Final
Stratix III E (Vcc = 1.1V) | I4L | QDRII+ | Full Rate | Soft Controller | Component | 1 Chip Select | Column, | 250 | Compatible with minimum frequency part | Up to 72 bits | 36 emulation | HSTL 15 Class I | 2 | RTL | 2/2.5 |  | Y | Final
Stratix III E (Vcc = 1.1V) | I4L | QDRII+ | Full Rate | Soft Controller | Component | 1 Chip Select | Row, Wraparound, | 267 | Compatible with minimum frequency part | Up to 72 bits | x9, x18, x36 | HSTL 15 Class I | 2 | RTL | 2/2.5 |  | Y | Final
Stratix III E (Vcc = 1.1V) | I4L | QDRII+ | Full Rate | Soft Controller | Component | 1 Chip Select | Column, | 267 | Compatible with minimum frequency part | Up to 72 bits | x9, x18, x36 | HSTL 15 Class I | 2 | RTL | 2/2.5 |  | Y | Final
Stratix III E (Vcc = 1.1V) | I4L | QDRII+ | Half Rate (non Ping-Pong PHY) | Soft Controller | Component | 1 Chip Select | Column, Row, | 250 | Compatible with minimum frequency part | Up to 72 bits | 36 emulation | HSTL 18 Class I | 4 | NIOS/RTL | 2/2.5 |  | Y | Final
Stratix III E (Vcc = 1.1V) | I4L | QDRII+ | Half Rate (non Ping-Pong PHY) | Soft Controller | Component | 1 Chip Select | Any, | 300 | Compatible with minimum frequency part | Up to 72 bits | x9, x18, x36 | HSTL 18 Class I | 4 | NIOS/RTL | 2/2.5 |  | Y | Final
Stratix III E (Vcc = 1.1V) | I4L | QDRII+ | Half Rate (non Ping-Pong PHY) | Soft Controller | Component | 1 Chip Select | Row, | 250 | Compatible with minimum frequency part | Up to 72 bits | 36 emulation | HSTL 15 Class I | 4 | NIOS/RTL | 2/2.5 |  | Y | Final
Stratix III E (Vcc = 1.1V) | I4L | QDRII+ | Half Rate (non Ping-Pong PHY) | Soft Controller | Component | 1 Chip Select | Column, | 250 | Compatible with minimum frequency part | Up to 72 bits | 36 emulation | HSTL 15 Class I | 4 | NIOS/RTL | 2/2.5 |  | Y | Final
Stratix III E (Vcc = 1.1V) | I4L | QDRII+ | Half Rate (non Ping-Pong PHY) | Soft Controller | Component | 1 Chip Select | Row, Wraparound, | 300 | Compatible with minimum frequency part | Up to 72 bits | x9, x18, x36 | HSTL 15 Class I | 4 | NIOS/RTL | 2/2.5 |  | Y | Final
Stratix III E (Vcc = 1.1V) | I4L | QDRII+ | Half Rate (non Ping-Pong PHY) | Soft Controller | Component | 1 Chip Select | Column, | 300 | Compatible with minimum frequency part | Up to 72 bits | x9, x18, x36 | HSTL 15 Class I | 4 | NIOS/RTL | 2/2.5 |  | Y | Final
Stratix III E (Vcc = 1.1V) | I4 | QDRII+ | Full Rate | Soft Controller | Component | 1 Chip Select | Column, Row, | 250 | Compatible with minimum frequency part | Up to 72 bits | 36 emulation | HSTL 18 Class I | 4 | RTL | 2/2.5 |  | Y | Final
Stratix III E (Vcc = 1.1V) | I4 | QDRII+ | Full Rate | Soft Controller | Component | 1 Chip Select | Any, | 267 | Compatible with minimum frequency part | Up to 72 bits | x9, x18, x36 | HSTL 18 Class I | 4 | RTL | 2/2.5 |  | Y | Final
Stratix III E (Vcc = 1.1V) | I4 | QDRII+ | Full Rate | Soft Controller | Component | 1 Chip Select | Row, | 250 | Compatible with minimum frequency part | Up to 72 bits | 36 emulation | HSTL 15 Class I | 4 | RTL | 2/2.5 |  | Y | Final
Stratix III E (Vcc = 1.1V) | I4 | QDRII+ | Full Rate | Soft Controller | Component | 1 Chip Select | Column, | 250 | Compatible with minimum frequency part | Up to 72 bits | 36 emulation | HSTL 15 Class I | 4 | RTL | 2/2.5 |  | Y | Final
Stratix III E (Vcc = 1.1V) | I4 | QDRII+ | Full Rate | Soft Controller | Component | 1 Chip Select | Row, Wraparound, | 267 | Compatible with minimum frequency part | Up to 72 bits | x9, x18, x36 | HSTL 15 Class I | 4 | RTL | 2/2.5 |  | Y | Final
Stratix III E (Vcc = 1.1V) | I4 | QDRII+ | Full Rate | Soft Controller | Component | 1 Chip Select | Column, | 267 | Compatible with minimum frequency part | Up to 72 bits | x9, x18, x36 | HSTL 15 Class I | 4 | RTL | 2/2.5 |  | Y | Final
Stratix III E (Vcc = 1.1V) | I4 | QDRII+ | Full Rate | Soft Controller | Component | 1 Chip Select | Column, Row, | 250 | Compatible with minimum frequency part | Up to 72 bits | 36 emulation | HSTL 18 Class I | 2 | RTL | 2/2.5 |  | Y | Final
Stratix III E (Vcc = 1.1V) | I4 | QDRII+ | Full Rate | Soft Controller | Component | 1 Chip Select | Any, | 267 | Compatible with minimum frequency part | Up to 72 bits | x9, x18, x36 | HSTL 18 Class I | 2 | RTL | 2/2.5 |  | Y | Final
Stratix III E (Vcc = 1.1V) | I4 | QDRII+ | Full Rate | Soft Controller | Component | 1 Chip Select | Row, | 250 | Compatible with minimum frequency part | Up to 72 bits | 36 emulation | HSTL 15 Class I | 2 | RTL | 2/2.5 |  | Y | Final
Stratix III E (Vcc = 1.1V) | I4 | QDRII+ | Full Rate | Soft Controller | Component | 1 Chip Select | Column, | 250 | Compatible with minimum frequency part | Up to 72 bits | 36 emulation | HSTL 15 Class I | 2 | RTL | 2/2.5 |  | Y | Final
Stratix III E (Vcc = 1.1V) | I4 | QDRII+ | Full Rate | Soft Controller | Component | 1 Chip Select | Row, Wraparound, | 267 | Compatible with minimum frequency part | Up to 72 bits | x9, x18, x36 | HSTL 15 Class I | 2 | RTL | 2/2.5 |  | Y | Final
Stratix III E (Vcc = 1.1V) | I4 | QDRII+ | Full Rate | Soft Controller | Component | 1 Chip Select | Column, | 267 | Compatible with minimum frequency part | Up to 72 bits | x9, x18, x36 | HSTL 15 Class I | 2 | RTL | 2/2.5 |  | Y | Final
Stratix III E (Vcc = 1.1V) | I4 | QDRII+ | Half Rate (non Ping-Pong PHY) | Soft Controller | Component | 1 Chip Select | Column, Row, | 250 | Compatible with minimum frequency part | Up to 72 bits | 36 emulation | HSTL 18 Class I | 4 | NIOS/RTL | 2/2.5 |  | Y | Final
Stratix III E (Vcc = 1.1V) | I4 | QDRII+ | Half Rate (non Ping-Pong PHY) | Soft Controller | Component | 1 Chip Select | Any, | 300 | Compatible with minimum frequency part | Up to 72 bits | x9, x18, x36 | HSTL 18 Class I | 4 | NIOS/RTL | 2/2.5 |  | Y | Final
Stratix III E (Vcc = 1.1V) | I4 | QDRII+ | Half Rate (non Ping-Pong PHY) | Soft Controller | Component | 1 Chip Select | Row, | 250 | Compatible with minimum frequency part | Up to 72 bits | 36 emulation | HSTL 15 Class I | 4 | NIOS/RTL | 2/2.5 |  | Y | Final
Stratix III E (Vcc = 1.1V) | I4 | QDRII+ | Half Rate (non Ping-Pong PHY) | Soft Controller | Component | 1 Chip Select | Column, | 250 | Compatible with minimum frequency part | Up to 72 bits | 36 emulation | HSTL 15 Class I | 4 | NIOS/RTL | 2/2.5 |  | Y | Final
Stratix III E (Vcc = 1.1V) | I4 | QDRII+ | Half Rate (non Ping-Pong PHY) | Soft Controller | Component | 1 Chip Select | Row, Wraparound, | 300 | Compatible with minimum frequency part | Up to 72 bits | x9, x18, x36 | HSTL 15 Class I | 4 | NIOS/RTL | 2/2.5 |  | Y | Final
Stratix III E (Vcc = 1.1V) | I4 | QDRII+ | Half Rate (non Ping-Pong PHY) | Soft Controller | Component | 1 Chip Select | Column, | 300 | Compatible with minimum frequency part | Up to 72 bits | x9, x18, x36 | HSTL 15 Class I | 4 | NIOS/RTL | 2/2.5 |  | Y | Final
Stratix III E (Vcc = 1.1V) | I3 | QDRII+ | Full Rate | Soft Controller | Component | 1 Chip Select | Column, Row, | 250 | Compatible with minimum frequency part | Up to 72 bits | 36 emulation | HSTL 18 Class I | 4 | RTL | 2/2.5 |  | Y | Final
Stratix III E (Vcc = 1.1V) | I3 | QDRII+ | Full Rate | Soft Controller | Component | 1 Chip Select | Any, | 300 | Compatible with minimum frequency part | Up to 72 bits | x9, x18, x36 | HSTL 18 Class I | 4 | RTL | 2/2.5 |  | Y | Final
Stratix III E (Vcc = 1.1V) | I3 | QDRII+ | Full Rate | Soft Controller | Component | 1 Chip Select | Row, | 250 | Compatible with minimum frequency part | Up to 72 bits | 36 emulation | HSTL 15 Class I | 4 | RTL | 2/2.5 |  | Y | Final
Stratix III E (Vcc = 1.1V) | I3 | QDRII+ | Full Rate | Soft Controller | Component | 1 Chip Select | Column, | 250 | Compatible with minimum frequency part | Up to 72 bits | 36 emulation | HSTL 15 Class I | 4 | RTL | 2/2.5 |  | Y | Final
Stratix III E (Vcc = 1.1V) | I3 | QDRII+ | Full Rate | Soft Controller | Component | 1 Chip Select | Row, Wraparound, | 300 | Compatible with minimum frequency part | Up to 72 bits | x9, x18, x36 | HSTL 15 Class I | 4 | RTL | 2/2.5 |  | Y | Final
Stratix III E (Vcc = 1.1V) | I3 | QDRII+ | Full Rate | Soft Controller | Component | 1 Chip Select | Column, | 300 | Compatible with minimum frequency part | Up to 72 bits | x9, x18, x36 | HSTL 15 Class I | 4 | RTL | 2/2.5 |  | Y | Final
Stratix III E (Vcc = 1.1V) | I3 | QDRII+ | Full Rate | Soft Controller | Component | 1 Chip Select | Column, Row, | 250 | Compatible with minimum frequency part | Up to 72 bits | 36 emulation | HSTL 18 Class I | 2 | RTL | 2/2.5 |  | Y | Final
Stratix III E (Vcc = 1.1V) | I3 | QDRII+ | Full Rate | Soft Controller | Component | 1 Chip Select | Any, | 300 | Compatible with minimum frequency part | Up to 72 bits | x9, x18, x36 | HSTL 18 Class I | 2 | RTL | 2/2.5 |  | Y | Final
Stratix III E (Vcc = 1.1V) | I3 | QDRII+ | Full Rate | Soft Controller | Component | 1 Chip Select | Row, | 250 | Compatible with minimum frequency part | Up to 72 bits | 36 emulation | HSTL 15 Class I | 2 | RTL | 2/2.5 |  | Y | Final
Stratix III E (Vcc = 1.1V) | I3 | QDRII+ | Full Rate | Soft Controller | Component | 1 Chip Select | Column, | 250 | Compatible with minimum frequency part | Up to 72 bits | 36 emulation | HSTL 15 Class I | 2 | RTL | 2/2.5 |  | Y | Final
Stratix III E (Vcc = 1.1V) | I3 | QDRII+ | Full Rate | Soft Controller | Component | 1 Chip Select | Row, Wraparound, | 300 | Compatible with minimum frequency part | Up to 72 bits | x9, x18, x36 | HSTL 15 Class I | 2 | RTL | 2/2.5 |  | Y | Final
Stratix III E (Vcc = 1.1V) | I3 | QDRII+ | Full Rate | Soft Controller | Component | 1 Chip Select | Column, | 300 | Compatible with minimum frequency part | Up to 72 bits | x9, x18, x36 | HSTL 15 Class I | 2 | RTL | 2/2.5 |  | Y | Final
Stratix III E (Vcc = 1.1V) | I3 | QDRII+ | Half Rate (non Ping-Pong PHY) | Soft Controller | Component | 1 Chip Select | Column, Row, | 250 | Compatible with minimum frequency part | Up to 72 bits | 36 emulation | HSTL 18 Class I | 4 | NIOS/RTL | 2/2.5 |  | Y | Final
Stratix III E (Vcc = 1.1V) | I3 | QDRII+ | Half Rate (non Ping-Pong PHY) | Soft Controller | Component | 1 Chip Select | Any, | 350 | Compatible with minimum frequency part | Up to 72 bits | x9, x18, x36 | HSTL 18 Class I | 4 | NIOS/RTL | 2/2.5 |  | Y | Final
Stratix III E (Vcc = 1.1V) | I3 | QDRII+ | Half Rate (non Ping-Pong PHY) | Soft Controller | Component | 1 Chip Select | Row, | 250 | Compatible with minimum frequency part | Up to 72 bits | 36 emulation | HSTL 15 Class I | 4 | NIOS/RTL | 2/2.5 |  | Y | Final
Stratix III E (Vcc = 1.1V) | I3 | QDRII+ | Half Rate (non Ping-Pong PHY) | Soft Controller | Component | 1 Chip Select | Column, | 250 | Compatible with minimum frequency part | Up to 72 bits | 36 emulation | HSTL 15 Class I | 4 | NIOS/RTL | 2/2.5 |  | Y | Final
Stratix III E (Vcc = 1.1V) | I3 | QDRII+ | Half Rate (non Ping-Pong PHY) | Soft Controller | Component | 1 Chip Select | Row, Wraparound, | 350 | Compatible with minimum frequency part | Up to 72 bits | x9, x18, x36 | HSTL 15 Class I | 4 | NIOS/RTL | 2/2.5 |  | Y | Final
Stratix III E (Vcc = 1.1V) | I3 | QDRII+ | Half Rate (non Ping-Pong PHY) | Soft Controller | Component | 1 Chip Select | Column, | 350 | Compatible with minimum frequency part | Up to 72 bits | x9, x18, x36 | HSTL 15 Class I | 4 | NIOS/RTL | 2/2.5 |  | Y | Final
Stratix III E (Vcc = 0.9V) | C4L | QDRII+ | Full Rate | Soft Controller | Component | 1 Chip Select | Column, Row, | 167 | Compatible with minimum frequency part | Up to 72 bits | 36 emulation | HSTL 18 Class I | 4 | RTL | 2/2.5 |  | Y | Final
Stratix III E (Vcc = 0.9V) | C4L | QDRII+ | Full Rate | Soft Controller | Component | 1 Chip Select | Any, | 167 | Compatible with minimum frequency part | Up to 72 bits | x9, x18, x36 | HSTL 18 Class I | 4 | RTL | 2/2.5 |  | Y | Final
Stratix III E (Vcc = 0.9V) | C4L | QDRII+ | Full Rate | Soft Controller | Component | 1 Chip Select | Row, | 167 | Compatible with minimum frequency part | Up to 72 bits | 36 emulation | HSTL 15 Class I | 4 | RTL | 2/2.5 |  | Y | Final
Stratix III E (Vcc = 0.9V) | C4L | QDRII+ | Full Rate | Soft Controller | Component | 1 Chip Select | Column, | 167 | Compatible with minimum frequency part | Up to 72 bits | 36 emulation | HSTL 15 Class I | 4 | RTL | 2/2.5 |  | Y | Final
Stratix III E (Vcc = 0.9V) | C4L | QDRII+ | Full Rate | Soft Controller | Component | 1 Chip Select | Row, Wraparound, | 167 | Compatible with minimum frequency part | Up to 72 bits | x9, x18, x36 | HSTL 15 Class I | 4 | RTL | 2/2.5 |  | Y | Final
Stratix III E (Vcc = 0.9V) | C4L | QDRII+ | Full Rate | Soft Controller | Component | 1 Chip Select | Column, | 167 | Compatible with minimum frequency part | Up to 72 bits | x9, x18, x36 | HSTL 15 Class I | 4 | RTL | 2/2.5 |  | Y | Final
Stratix III E (Vcc = 0.9V) | C4L | QDRII+ | Full Rate | Soft Controller | Component | 1 Chip Select | Column, Row, | 167 | Compatible with minimum frequency part | Up to 72 bits | 36 emulation | HSTL 18 Class I | 2 | RTL | 2/2.5 |  | Y | Final
Stratix III E (Vcc = 0.9V) | C4L | QDRII+ | Full Rate | Soft Controller | Component | 1 Chip Select | Any, | 167 | Compatible with minimum frequency part | Up to 72 bits | x9, x18, x36 | HSTL 18 Class I | 2 | RTL | 2/2.5 |  | Y | Final
Stratix III E (Vcc = 0.9V) | C4L | QDRII+ | Full Rate | Soft Controller | Component | 1 Chip Select | Row, | 167 | Compatible with minimum frequency part | Up to 72 bits | 36 emulation | HSTL 15 Class I | 2 | RTL | 2/2.5 |  | Y | Final
Stratix III E (Vcc = 0.9V) | C4L | QDRII+ | Full Rate | Soft Controller | Component | 1 Chip Select | Column, | 167 | Compatible with minimum frequency part | Up to 72 bits | 36 emulation | HSTL 15 Class I | 2 | RTL | 2/2.5 |  | Y | Final
Stratix III E (Vcc = 0.9V) | C4L | QDRII+ | Full Rate | Soft Controller | Component | 1 Chip Select | Row, Wraparound, | 167 | Compatible with minimum frequency part | Up to 72 bits | x9, x18, x36 | HSTL 15 Class I | 2 | RTL | 2/2.5 |  | Y | Final
Stratix III E (Vcc = 0.9V) | C4L | QDRII+ | Full Rate | Soft Controller | Component | 1 Chip Select | Column, | 167 | Compatible with minimum frequency part | Up to 72 bits | x9, x18, x36 | HSTL 15 Class I | 2 | RTL | 2/2.5 |  | Y | Final
Stratix III E (Vcc = 0.9V) | C4L | QDRII+ | Half Rate (non Ping-Pong PHY) | Soft Controller | Component | 1 Chip Select | Column, Row, | 250 | Compatible with minimum frequency part | Up to 72 bits | 36 emulation | HSTL 18 Class I | 4 | NIOS/RTL | 2/2.5 |  | Y | Final
Stratix III E (Vcc = 0.9V) | C4L | QDRII+ | Half Rate (non Ping-Pong PHY) | Soft Controller | Component | 1 Chip Select | Any, | 250 | Compatible with minimum frequency part | Up to 72 bits | x9, x18, x36 | HSTL 18 Class I | 4 | NIOS/RTL | 2/2.5 |  | Y | Final
Stratix III E (Vcc = 0.9V) | C4L | QDRII+ | Half Rate (non Ping-Pong PHY) | Soft Controller | Component | 1 Chip Select | Row, | 250 | Compatible with minimum frequency part | Up to 72 bits | 36 emulation | HSTL 15 Class I | 4 | NIOS/RTL | 2/2.5 |  | Y | Final
Stratix III E (Vcc = 0.9V) | C4L | QDRII+ | Half Rate (non Ping-Pong PHY) | Soft Controller | Component | 1 Chip Select | Column, | 250 | Compatible with minimum frequency part | Up to 72 bits | 36 emulation | HSTL 15 Class I | 4 | NIOS/RTL | 2/2.5 |  | Y | Final
Stratix III E (Vcc = 0.9V) | C4L | QDRII+ | Half Rate (non Ping-Pong PHY) | Soft Controller | Component | 1 Chip Select | Row, Wraparound, | 250 | Compatible with minimum frequency part | Up to 72 bits | x9, x18, x36 | HSTL 15 Class I | 4 | NIOS/RTL | 2/2.5 |  | Y | Final
Stratix III E (Vcc = 0.9V) | C4L | QDRII+ | Half Rate (non Ping-Pong PHY) | Soft Controller | Component | 1 Chip Select | Column, | 250 | Compatible with minimum frequency part | Up to 72 bits | x9, x18, x36 | HSTL 15 Class I | 4 | NIOS/RTL | 2/2.5 |  | Y | Final
Stratix III E (Vcc = 1.1V) | C4L | QDRII+ | Full Rate | Soft Controller | Component | 1 Chip Select | Column, Row, | 250 | Compatible with minimum frequency part | Up to 72 bits | 36 emulation | HSTL 18 Class I | 4 | RTL | 2/2.5 |  | Y | Final
Stratix III E (Vcc = 1.1V) | C4L | QDRII+ | Full Rate | Soft Controller | Component | 1 Chip Select | Any, | 267 | Compatible with minimum frequency part | Up to 72 bits | x9, x18, x36 | HSTL 18 Class I | 4 | RTL | 2/2.5 |  | Y | Final
Stratix III E (Vcc = 1.1V) | C4L | QDRII+ | Full Rate | Soft Controller | Component | 1 Chip Select | Row, | 250 | Compatible with minimum frequency part | Up to 72 bits | 36 emulation | HSTL 15 Class I | 4 | RTL | 2/2.5 |  | Y | Final
Stratix III E (Vcc = 1.1V) | C4L | QDRII+ | Full Rate | Soft Controller | Component | 1 Chip Select | Column, | 250 | Compatible with minimum frequency part | Up to 72 bits | 36 emulation | HSTL 15 Class I | 4 | RTL | 2/2.5 |  | Y | Final
Stratix III E (Vcc = 1.1V) | C4L | QDRII+ | Full Rate | Soft Controller | Component | 1 Chip Select | Row, Wraparound, | 267 | Compatible with minimum frequency part | Up to 72 bits | x9, x18, x36 | HSTL 15 Class I | 4 | RTL | 2/2.5 |  | Y | Final
Stratix III E (Vcc = 1.1V) | C4L | QDRII+ | Full Rate | Soft Controller | Component | 1 Chip Select | Column, | 267 | Compatible with minimum frequency part | Up to 72 bits | x9, x18, x36 | HSTL 15 Class I | 4 | RTL | 2/2.5 |  | Y | Final
Stratix III E (Vcc = 1.1V) | C4L | QDRII+ | Full Rate | Soft Controller | Component | 1 Chip Select | Column, Row, | 250 | Compatible with minimum frequency part | Up to 72 bits | 36 emulation | HSTL 18 Class I | 2 | RTL | 2/2.5 |  | Y | Final
Stratix III E (Vcc = 1.1V) | C4L | QDRII+ | Full Rate | Soft Controller | Component | 1 Chip Select | Any, | 267 | Compatible with minimum frequency part | Up to 72 bits | x9, x18, x36 | HSTL 18 Class I | 2 | RTL | 2/2.5 |  | Y | Final
Stratix III E (Vcc = 1.1V) | C4L | QDRII+ | Full Rate | Soft Controller | Component | 1 Chip Select | Row, | 250 | Compatible with minimum frequency part | Up to 72 bits | 36 emulation | HSTL 15 Class I | 2 | RTL | 2/2.5 |  | Y | Final
Stratix III E (Vcc = 1.1V) | C4L | QDRII+ | Full Rate | Soft Controller | Component | 1 Chip Select | Column, | 250 | Compatible with minimum frequency part | Up to 72 bits | 36 emulation | HSTL 15 Class I | 2 | RTL | 2/2.5 |  | Y | Final
Stratix III E (Vcc = 1.1V) | C4L | QDRII+ | Full Rate | Soft Controller | Component | 1 Chip Select | Row, Wraparound, | 267 | Compatible with minimum frequency part | Up to 72 bits | x9, x18, x36 | HSTL 15 Class I | 2 | RTL | 2/2.5 |  | Y | Final
Stratix III E (Vcc = 1.1V) | C4L | QDRII+ | Full Rate | Soft Controller | Component | 1 Chip Select | Column, | 267 | Compatible with minimum frequency part | Up to 72 bits | x9, x18, x36 | HSTL 15 Class I | 2 | RTL | 2/2.5 |  | Y | Final
Stratix III E (Vcc = 1.1V) | C4L | QDRII+ | Half Rate (non Ping-Pong PHY) | Soft Controller | Component | 1 Chip Select | Column, Row, | 250 | Compatible with minimum frequency part | Up to 72 bits | 36 emulation | HSTL 18 Class I | 4 | NIOS/RTL | 2/2.5 |  | Y | Final
Stratix III E (Vcc = 1.1V) | C4L | QDRII+ | Half Rate (non Ping-Pong PHY) | Soft Controller | Component | 1 Chip Select | Any, | 300 | Compatible with minimum frequency part | Up to 72 bits | x9, x18, x36 | HSTL 18 Class I | 4 | NIOS/RTL | 2/2.5 |  | Y | Final
Stratix III E (Vcc = 1.1V) | C4L | QDRII+ | Half Rate (non Ping-Pong PHY) | Soft Controller | Component | 1 Chip Select | Row, | 250 | Compatible with minimum frequency part | Up to 72 bits | 36 emulation | HSTL 15 Class I | 4 | NIOS/RTL | 2/2.5 |  | Y | Final
Stratix III E (Vcc = 1.1V) | C4L | QDRII+ | Half Rate (non Ping-Pong PHY) | Soft Controller | Component | 1 Chip Select | Column, | 250 | Compatible with minimum frequency part | Up to 72 bits | 36 emulation | HSTL 15 Class I | 4 | NIOS/RTL | 2/2.5 |  | Y | Final
Stratix III E (Vcc = 1.1V) | C4L | QDRII+ | Half Rate (non Ping-Pong PHY) | Soft Controller | Component | 1 Chip Select | Row, Wraparound, | 300 | Compatible with minimum frequency part | Up to 72 bits | x9, x18, x36 | HSTL 15 Class I | 4 | NIOS/RTL | 2/2.5 |  | Y | Final
Stratix III E (Vcc = 1.1V) | C4L | QDRII+ | Half Rate (non Ping-Pong PHY) | Soft Controller | Component | 1 Chip Select | Column, | 300 | Compatible with minimum frequency part | Up to 72 bits | x9, x18, x36 | HSTL 15 Class I | 4 | NIOS/RTL | 2/2.5 |  | Y | Final
Stratix III E (Vcc = 1.1V) | C4 | QDRII+ | Full Rate | Soft Controller | Component | 1 Chip Select | Column, Row, | 250 | Compatible with minimum frequency part | Up to 72 bits | 36 emulation | HSTL 18 Class I | 4 | RTL | 2/2.5 |  | Y | Final
Stratix III E (Vcc = 1.1V) | C4 | QDRII+ | Full Rate | Soft Controller | Component | 1 Chip Select | Any, | 267 | Compatible with minimum frequency part | Up to 72 bits | x9, x18, x36 | HSTL 18 Class I | 4 | RTL | 2/2.5 |  | Y | Final
Stratix III E (Vcc = 1.1V) | C4 | QDRII+ | Full Rate | Soft Controller | Component | 1 Chip Select | Row, | 250 | Compatible with minimum frequency part | Up to 72 bits | 36 emulation | HSTL 15 Class I | 4 | RTL | 2/2.5 |  | Y | Final
Stratix III E (Vcc = 1.1V) | C4 | QDRII+ | Full Rate | Soft Controller | Component | 1 Chip Select | Column, | 250 | Compatible with minimum frequency part | Up to 72 bits | 36 emulation | HSTL 15 Class I | 4 | RTL | 2/2.5 |  | Y | Final
Stratix III E (Vcc = 1.1V) | C4 | QDRII+ | Full Rate | Soft Controller | Component | 1 Chip Select | Row, Wraparound, | 267 | Compatible with minimum frequency part | Up to 72 bits | x9, x18, x36 | HSTL 15 Class I | 4 | RTL | 2/2.5 |  | Y | Final
Stratix III E (Vcc = 1.1V) | C4 | QDRII+ | Full Rate | Soft Controller | Component | 1 Chip Select | Column, | 267 | Compatible with minimum frequency part | Up to 72 bits | x9, x18, x36 | HSTL 15 Class I | 4 | RTL | 2/2.5 |  | Y | Final
Stratix III E (Vcc = 1.1V) | C4 | QDRII+ | Full Rate | Soft Controller | Component | 1 Chip Select | Column, Row, | 250 | Compatible with minimum frequency part | Up to 72 bits | 36 emulation | HSTL 18 Class I | 2 | RTL | 2/2.5 |  | Y | Final
Stratix III E (Vcc = 1.1V) | C4 | QDRII+ | Full Rate | Soft Controller | Component | 1 Chip Select | Any, | 267 | Compatible with minimum frequency part | Up to 72 bits | x9, x18, x36 | HSTL 18 Class I | 2 | RTL | 2/2.5 |  | Y | Final
Stratix III E (Vcc = 1.1V) | C4 | QDRII+ | Full Rate | Soft Controller | Component | 1 Chip Select | Row, | 250 | Compatible with minimum frequency part | Up to 72 bits | 36 emulation | HSTL 15 Class I | 2 | RTL | 2/2.5 |  | Y | Final
Stratix III E (Vcc = 1.1V) | C4 | QDRII+ | Full Rate | Soft Controller | Component | 1 Chip Select | Column, | 250 | Compatible with minimum frequency part | Up to 72 bits | 36 emulation | HSTL 15 Class I | 2 | RTL | 2/2.5 |  | Y | Final
Stratix III E (Vcc = 1.1V) | C4 | QDRII+ | Full Rate | Soft Controller | Component | 1 Chip Select | Row, Wraparound, | 267 | Compatible with minimum frequency part | Up to 72 bits | x9, x18, x36 | HSTL 15 Class I | 2 | RTL | 2/2.5 |  | Y | Final
Stratix III E (Vcc = 1.1V) | C4 | QDRII+ | Full Rate | Soft Controller | Component | 1 Chip Select | Column, | 267 | Compatible with minimum frequency part | Up to 72 bits | x9, x18, x36 | HSTL 15 Class I | 2 | RTL | 2/2.5 |  | Y | Final
Stratix III E (Vcc = 1.1V) | C4 | QDRII+ | Half Rate (non Ping-Pong PHY) | Soft Controller | Component | 1 Chip Select | Column, Row, | 250 | Compatible with minimum frequency part | Up to 72 bits | 36 emulation | HSTL 18 Class I | 4 | NIOS/RTL | 2/2.5 |  | Y | Final
Stratix III E (Vcc = 1.1V) | C4 | QDRII+ | Half Rate (non Ping-Pong PHY) | Soft Controller | Component | 1 Chip Select | Any, | 300 | Compatible with minimum frequency part | Up to 72 bits | x9, x18, x36 | HSTL 18 Class I | 4 | NIOS/RTL | 2/2.5 |  | Y | Final
Stratix III E (Vcc = 1.1V) | C4 | QDRII+ | Half Rate (non Ping-Pong PHY) | Soft Controller | Component | 1 Chip Select | Row, | 250 | Compatible with minimum frequency part | Up to 72 bits | 36 emulation | HSTL 15 Class I | 4 | NIOS/RTL | 2/2.5 |  | Y | Final
Stratix III E (Vcc = 1.1V) | C4 | QDRII+ | Half Rate (non Ping-Pong PHY) | Soft Controller | Component | 1 Chip Select | Column, | 250 | Compatible with minimum frequency part | Up to 72 bits | 36 emulation | HSTL 15 Class I | 4 | NIOS/RTL | 2/2.5 |  | Y | Final
Stratix III E (Vcc = 1.1V) | C4 | QDRII+ | Half Rate (non Ping-Pong PHY) | Soft Controller | Component | 1 Chip Select | Row, Wraparound, | 300 | Compatible with minimum frequency part | Up to 72 bits | x9, x18, x36 | HSTL 15 Class I | 4 | NIOS/RTL | 2/2.5 |  | Y | Final
Stratix III E (Vcc = 1.1V) | C4 | QDRII+ | Half Rate (non Ping-Pong PHY) | Soft Controller | Component | 1 Chip Select | Column, | 300 | Compatible with minimum frequency part | Up to 72 bits | x9, x18, x36 | HSTL 15 Class I | 4 | NIOS/RTL | 2/2.5 |  | Y | Final
Stratix III E (Vcc = 1.1V) | C3 | QDRII+ | Full Rate | Soft Controller | Component | 1 Chip Select | Column, Row, | 250 | Compatible with minimum frequency part | Up to 72 bits | 36 emulation | HSTL 18 Class I | 4 | RTL | 2/2.5 |  | Y | Final
Stratix III E (Vcc = 1.1V) | C3 | QDRII+ | Full Rate | Soft Controller | Component | 1 Chip Select | Any, | 300 | Compatible with minimum frequency part | Up to 72 bits | x9, x18, x36 | HSTL 18 Class I | 4 | RTL | 2/2.5 |  | Y | Final
Stratix III E (Vcc = 1.1V) | C3 | QDRII+ | Full Rate | Soft Controller | Component | 1 Chip Select | Row, | 250 | Compatible with minimum frequency part | Up to 72 bits | 36 emulation | HSTL 15 Class I | 4 | RTL | 2/2.5 |  | Y | Final
Stratix III E (Vcc = 1.1V) | C3 | QDRII+ | Full Rate | Soft Controller | Component | 1 Chip Select | Column, | 250 | Compatible with minimum frequency part | Up to 72 bits | 36 emulation | HSTL 15 Class I | 4 | RTL | 2/2.5 |  | Y | Final
Stratix III E (Vcc = 1.1V) | C3 | QDRII+ | Full Rate | Soft Controller | Component | 1 Chip Select | Row, Wraparound, | 300 | Compatible with minimum frequency part | Up to 72 bits | x9, x18, x36 | HSTL 15 Class I | 4 | RTL | 2/2.5 |  | Y | Final
Stratix III E (Vcc = 1.1V) | C3 | QDRII+ | Full Rate | Soft Controller | Component | 1 Chip Select | Column, | 300 | Compatible with minimum frequency part | Up to 72 bits | x9, x18, x36 | HSTL 15 Class I | 4 | RTL | 2/2.5 |  | Y | Final
Stratix III E (Vcc = 1.1V) | C3 | QDRII+ | Full Rate | Soft Controller | Component | 1 Chip Select | Column, Row, | 250 | Compatible with minimum frequency part | Up to 72 bits | 36 emulation | HSTL 18 Class I | 2 | RTL | 2/2.5 |  | Y | Final
Stratix III E (Vcc = 1.1V) | C3 | QDRII+ | Full Rate | Soft Controller | Component | 1 Chip Select | Any, | 300 | Compatible with minimum frequency part | Up to 72 bits | x9, x18, x36 | HSTL 18 Class I | 2 | RTL | 2/2.5 |  | Y | Final
Stratix III E (Vcc = 1.1V) | C3 | QDRII+ | Full Rate | Soft Controller | Component | 1 Chip Select | Row, | 250 | Compatible with minimum frequency part | Up to 72 bits | 36 emulation | HSTL 15 Class I | 2 | RTL | 2/2.5 |  | Y | Final
Stratix III E (Vcc = 1.1V) | C3 | QDRII+ | Full Rate | Soft Controller | Component | 1 Chip Select | Column, | 250 | Compatible with minimum frequency part | Up to 72 bits | 36 emulation | HSTL 15 Class I | 2 | RTL | 2/2.5 |  | Y | Final
Stratix III E (Vcc = 1.1V) | C3 | QDRII+ | Full Rate | Soft Controller | Component | 1 Chip Select | Row, Wraparound, | 300 | Compatible with minimum frequency part | Up to 72 bits | x9, x18, x36 | HSTL 15 Class I | 2 | RTL | 2/2.5 |  | Y | Final
Stratix III E (Vcc = 1.1V) | C3 | QDRII+ | Full Rate | Soft Controller | Component | 1 Chip Select | Column, | 300 | Compatible with minimum frequency part | Up to 72 bits | x9, x18, x36 | HSTL 15 Class I | 2 | RTL | 2/2.5 |  | Y | Final
Stratix III E (Vcc = 1.1V) | C3 | QDRII+ | Half Rate (non Ping-Pong PHY) | Soft Controller | Component | 1 Chip Select | Column, Row, | 250 | Compatible with minimum frequency part | Up to 72 bits | 36 emulation | HSTL 18 Class I | 4 | NIOS/RTL | 2/2.5 |  | Y | Final
Stratix III E (Vcc = 1.1V) | C3 | QDRII+ | Half Rate (non Ping-Pong PHY) | Soft Controller | Component | 1 Chip Select | Any, | 350 | Compatible with minimum frequency part | Up to 72 bits | x9, x18, x36 | HSTL 18 Class I | 4 | NIOS/RTL | 2/2.5 |  | Y | Final
Stratix III E (Vcc = 1.1V) | C3 | QDRII+ | Half Rate (non Ping-Pong PHY) | Soft Controller | Component | 1 Chip Select | Row, | 250 | Compatible with minimum frequency part | Up to 72 bits | 36 emulation | HSTL 15 Class I | 4 | NIOS/RTL | 2/2.5 |  | Y | Final
Stratix III E (Vcc = 1.1V) | C3 | QDRII+ | Half Rate (non Ping-Pong PHY) | Soft Controller | Component | 1 Chip Select | Column, | 250 | Compatible with minimum frequency part | Up to 72 bits | 36 emulation | HSTL 15 Class I | 4 | NIOS/RTL | 2/2.5 |  | Y | Final
Stratix III E (Vcc = 1.1V) | C3 | QDRII+ | Half Rate (non Ping-Pong PHY) | Soft Controller | Component | 1 Chip Select | Row, Wraparound, | 350 | Compatible with minimum frequency part | Up to 72 bits | x9, x18, x36 | HSTL 15 Class I | 4 | NIOS/RTL | 2/2.5 |  | Y | Final
Stratix III E (Vcc = 1.1V) | C3 | QDRII+ | Half Rate (non Ping-Pong PHY) | Soft Controller | Component | 1 Chip Select | Column, | 350 | Compatible with minimum frequency part | Up to 72 bits | x9, x18, x36 | HSTL 15 Class I | 4 | NIOS/RTL | 2/2.5 |  | Y | Final
Stratix III E (Vcc = 1.1V) | C2 | QDRII+ | Full Rate | Soft Controller | Component | 1 Chip Select | Column, Row, | 300 | Compatible with minimum frequency part | Up to 72 bits | 36 emulation | HSTL 18 Class I | 4 | RTL | 2/2.5 |  | Y | Final
Stratix III E (Vcc = 1.1V) | C2 | QDRII+ | Full Rate | Soft Controller | Component | 1 Chip Select | Any, | 300 | Compatible with minimum frequency part | Up to 72 bits | x9, x18, x36 | HSTL 18 Class I | 4 | RTL | 2/2.5 |  | Y | Final
Stratix III E (Vcc = 1.1V) | C2 | QDRII+ | Full Rate | Soft Controller | Component | 1 Chip Select | Row, | 300 | Compatible with minimum frequency part | Up to 72 bits | 36 emulation | HSTL 15 Class I | 4 | RTL | 2/2.5 |  | Y | Final
Stratix III E (Vcc = 1.1V) | C2 | QDRII+ | Full Rate | Soft Controller | Component | 1 Chip Select | Column, | 300 | Compatible with minimum frequency part | Up to 72 bits | 36 emulation | HSTL 15 Class I | 4 | RTL | 2/2.5 |  | Y | Final
Stratix III E (Vcc = 1.1V) | C2 | QDRII+ | Full Rate | Soft Controller | Component | 1 Chip Select | Row, Wraparound, | 300 | Compatible with minimum frequency part | Up to 72 bits | x9, x18, x36 | HSTL 15 Class I | 4 | RTL | 2/2.5 |  | Y | Final
Stratix III E (Vcc = 1.1V) | C2 | QDRII+ | Full Rate | Soft Controller | Component | 1 Chip Select | Column, | 300 | Compatible with minimum frequency part | Up to 72 bits | x9, x18, x36 | HSTL 15 Class I | 4 | RTL | 2/2.5 |  | Y | Final
Stratix III E (Vcc = 1.1V) | C2 | QDRII+ | Full Rate | Soft Controller | Component | 1 Chip Select | Column, Row, | 300 | Compatible with minimum frequency part | Up to 72 bits | 36 emulation | HSTL 18 Class I | 2 | RTL | 2/2.5 |  | Y | Final
Stratix III E (Vcc = 1.1V) | C2 | QDRII+ | Full Rate | Soft Controller | Component | 1 Chip Select | Any, | 300 | Compatible with minimum frequency part | Up to 72 bits | x9, x18, x36 | HSTL 18 Class I | 2 | RTL | 2/2.5 |  | Y | Final
Stratix III E (Vcc = 1.1V) | C2 | QDRII+ | Full Rate | Soft Controller | Component | 1 Chip Select | Row, | 300 | Compatible with minimum frequency part | Up to 72 bits | 36 emulation | HSTL 15 Class I | 2 | RTL | 2/2.5 |  | Y | Final
Stratix III E (Vcc = 1.1V) | C2 | QDRII+ | Full Rate | Soft Controller | Component | 1 Chip Select | Column, | 300 | Compatible with minimum frequency part | Up to 72 bits | 36 emulation | HSTL 15 Class I | 2 | RTL | 2/2.5 |  | Y | Final
Stratix III E (Vcc = 1.1V) | C2 | QDRII+ | Full Rate | Soft Controller | Component | 1 Chip Select | Row, Wraparound, | 300 | Compatible with minimum frequency part | Up to 72 bits | x9, x18, x36 | HSTL 15 Class I | 2 | RTL | 2/2.5 |  | Y | Final
Stratix III E (Vcc = 1.1V) | C2 | QDRII+ | Full Rate | Soft Controller | Component | 1 Chip Select | Column, | 300 | Compatible with minimum frequency part | Up to 72 bits | x9, x18, x36 | HSTL 15 Class I | 2 | RTL | 2/2.5 |  | Y | Final
Stratix III E (Vcc = 1.1V) | C2 | QDRII+ | Half Rate (non Ping-Pong PHY) | Soft Controller | Component | 1 Chip Select | Column, Row, | 300 | Compatible with minimum frequency part | Up to 72 bits | 36 emulation | HSTL 18 Class I | 4 | NIOS/RTL | 2/2.5 |  | Y | Final
Stratix III E (Vcc = 1.1V) | C2 | QDRII+ | Half Rate (non Ping-Pong PHY) | Soft Controller | Component | 1 Chip Select | Any, | 400 | Compatible with minimum frequency part | Up to 72 bits | x9, x18, x36 | HSTL 18 Class I | 4 | NIOS/RTL | 2/2.5 |  | Y | Final
Stratix III E (Vcc = 1.1V) | C2 | QDRII+ | Half Rate (non Ping-Pong PHY) | Soft Controller | Component | 1 Chip Select | Row, | 300 | Compatible with minimum frequency part | Up to 72 bits | 36 emulation | HSTL 15 Class I | 4 | NIOS/RTL | 2/2.5 |  | Y | Final
Stratix III E (Vcc = 1.1V) | C2 | QDRII+ | Half Rate (non Ping-Pong PHY) | Soft Controller | Component | 1 Chip Select | Column, | 300 | Compatible with minimum frequency part | Up to 72 bits | 36 emulation | HSTL 15 Class I | 4 | NIOS/RTL | 2/2.5 |  | Y | Final
Stratix III E (Vcc = 1.1V) | C2 | QDRII+ | Half Rate (non Ping-Pong PHY) | Soft Controller | Component | 1 Chip Select | Row, Wraparound, | 400 | Compatible with minimum frequency part | Up to 72 bits | x9, x18, x36 | HSTL 15 Class I | 4 | NIOS/RTL | 2/2.5 |  | Y | Final
Stratix III E (Vcc = 1.1V) | C2 | QDRII+ | Half Rate (non Ping-Pong PHY) | Soft Controller | Component | 1 Chip Select | Column, | 400 | Compatible with minimum frequency part | Up to 72 bits | x9, x18, x36 | HSTL 15 Class I | 4 | NIOS/RTL | 2/2.5 |  | Y | Final
Stratix III E (Vcc = 0.9V) | I4L | QDRII | Full Rate | Soft Controller | Component | 1 Chip Select | Column, Row, | 167 | Compatible with minimum frequency part | Up to 72 bits | 36 emulation | HSTL 18 Class I/II | 4 | RTL | 1.5 |  |  | Final
Stratix III E (Vcc = 0.9V) | I4L | QDRII | Full Rate | Soft Controller | Component | 1 Chip Select | Any, | 167 | Compatible with minimum frequency part | Up to 72 bits | x9, x18, x36 | HSTL 18 Class I/II | 4 | RTL | 1.5 |  |  | Final
Stratix III E (Vcc = 0.9V) | I4L | QDRII | Full Rate | Soft Controller | Component | 1 Chip Select | Row, | 167 | Compatible with minimum frequency part | Up to 72 bits | 36 emulation | HSTL 15 Class I | 4 | RTL | 1.5 |  |  | Final
Stratix III E (Vcc = 0.9V) | I4L | QDRII | Full Rate | Soft Controller | Component | 1 Chip Select | Column, | 167 | Compatible with minimum frequency part | Up to 72 bits | 36 emulation | HSTL 15 Class I/II | 4 | RTL | 1.5 |  |  | Final
Stratix III E (Vcc = 0.9V) | I4L | QDRII | Full Rate | Soft Controller | Component | 1 Chip Select | Row, Wraparound, | 167 | Compatible with minimum frequency part | Up to 72 bits | x9, x18, x36 | HSTL 15 Class I | 4 | RTL | 1.5 |  |  | Final
Stratix III E (Vcc = 0.9V) | I4L | QDRII | Full Rate | Soft Controller | Component | 1 Chip Select | Column, | 167 | Compatible with minimum frequency part | Up to 72 bits | x9, x18, x36 | HSTL 15 Class I/II | 4 | RTL | 1.5 |  |  | Final
Stratix III E (Vcc = 0.9V) | I4L | QDRII | Full Rate | Soft Controller | Component | 1 Chip Select | Column, Row, | 167 | Compatible with minimum frequency part | Up to 72 bits | 36 emulation | HSTL 18 Class I/II | 2 | RTL | 1.5 |  |  | Final
Stratix III E (Vcc = 0.9V) | I4L | QDRII | Full Rate | Soft Controller | Component | 1 Chip Select | Any, | 167 | Compatible with minimum frequency part | Up to 72 bits | x9, x18, x36 | HSTL 18 Class I/II | 2 | RTL | 1.5 |  |  | Final
Stratix III E (Vcc = 0.9V) | I4L | QDRII | Full Rate | Soft Controller | Component | 1 Chip Select | Row, | 167 | Compatible with minimum frequency part | Up to 72 bits | 36 emulation | HSTL 15 Class I | 2 | RTL | 1.5 |  |  | Final
Stratix III E (Vcc = 0.9V) | I4L | QDRII | Full Rate | Soft Controller | Component | 1 Chip Select | Column, | 167 | Compatible with minimum frequency part | Up to 72 bits | 36 emulation | HSTL 15 Class I/II | 2 | RTL | 1.5 |  |  | Final
Stratix III E (Vcc = 0.9V) | I4L | QDRII | Full Rate | Soft Controller | Component | 1 Chip Select | Row, Wraparound, | 167 | Compatible with minimum frequency part | Up to 72 bits | x9, x18, x36 | HSTL 15 Class I | 2 | RTL | 1.5 |  |  | Final
Stratix III E (Vcc = 0.9V) | I4L | QDRII | Full Rate | Soft Controller | Component | 1 Chip Select | Column, | 167 | Compatible with minimum frequency part | Up to 72 bits | x9, x18, x36 | HSTL 15 Class I/II | 2 | RTL | 1.5 |  |  | Final
Stratix III E (Vcc = 0.9V) | I4L | QDRII | Half Rate (non Ping-Pong PHY) | Soft Controller | Component | 1 Chip Select | Column, Row, | 200 | Compatible with minimum frequency part | Up to 72 bits | 36 emulation | HSTL 18 Class I/II | 4 | NIOS/RTL | 1.5 |  |  | Final
Stratix III E (Vcc = 0.9V) | I4L | QDRII | Half Rate (non Ping-Pong PHY) | Soft Controller | Component | 1 Chip Select | Any, | 250 | Compatible with minimum frequency part | Up to 72 bits | x9, x18, x36 | HSTL 18 Class I/II | 4 | NIOS/RTL | 1.5 |  |  | Final
Stratix III E (Vcc = 0.9V) | I4L | QDRII | Half Rate (non Ping-Pong PHY) | Soft Controller | Component | 1 Chip Select | Row, | 200 | Compatible with minimum frequency part | Up to 72 bits | 36 emulation | HSTL 15 Class I | 4 | NIOS/RTL | 1.5 |  |  | Final
Stratix III E (Vcc = 0.9V) | I4L | QDRII | Half Rate (non Ping-Pong PHY) | Soft Controller | Component | 1 Chip Select | Column, | 200 | Compatible with minimum frequency part | Up to 72 bits | 36 emulation | HSTL 15 Class I/II | 4 | NIOS/RTL | 1.5 |  |  | Final
Stratix III E (Vcc = 0.9V) | I4L | QDRII | Half Rate (non Ping-Pong PHY) | Soft Controller | Component | 1 Chip Select | Row, Wraparound, | 250 | Compatible with minimum frequency part | Up to 72 bits | x9, x18, x36 | HSTL 15 Class I | 4 | NIOS/RTL | 1.5 |  |  | Final
Stratix III E (Vcc = 0.9V) | I4L | QDRII | Half Rate (non Ping-Pong PHY) | Soft Controller | Component | 1 Chip Select | Column, | 250 | Compatible with minimum frequency part | Up to 72 bits | x9, x18, x36 | HSTL 15 Class I/II | 4 | NIOS/RTL | 1.5 |  |  | Final
Stratix III E (Vcc = 1.1V) | I4L | QDRII | Full Rate | Soft Controller | Component | 1 Chip Select | Column, Row, | 250 | Compatible with minimum frequency part | Up to 72 bits | 36 emulation | HSTL 18 Class I/II | 4 | RTL | 1.5 |  |  | Final
Stratix III E (Vcc = 1.1V) | I4L | QDRII | Full Rate | Soft Controller | Component | 1 Chip Select | Any, | 267 | Compatible with minimum frequency part | Up to 72 bits | x9, x18, x36 | HSTL 18 Class I/II | 4 | RTL | 1.5 |  |  | Final
Stratix III E (Vcc = 1.1V) | I4L | QDRII | Full Rate | Soft Controller | Component | 1 Chip Select | Row, | 250 | Compatible with minimum frequency part | Up to 72 bits | 36 emulation | HSTL 15 Class I | 4 | RTL | 1.5 |  |  | Final
Stratix III E (Vcc = 1.1V) | I4L | QDRII | Full Rate | Soft Controller | Component | 1 Chip Select | Column, | 250 | Compatible with minimum frequency part | Up to 72 bits | 36 emulation | HSTL 15 Class I/II | 4 | RTL | 1.5 |  |  | Final
Stratix III E (Vcc = 1.1V) | I4L | QDRII | Full Rate | Soft Controller | Component | 1 Chip Select | Row, Wraparound, | 267 | Compatible with minimum frequency part | Up to 72 bits | x9, x18, x36 | HSTL 15 Class I | 4 | RTL | 1.5 |  |  | Final
Stratix III E (Vcc = 1.1V) | I4L | QDRII | Full Rate | Soft Controller | Component | 1 Chip Select | Column, | 267 | Compatible with minimum frequency part | Up to 72 bits | x9, x18, x36 | HSTL 15 Class I/II | 4 | RTL | 1.5 |  |  | Final
Stratix III E (Vcc = 1.1V) | I4L | QDRII | Full Rate | Soft Controller | Component | 1 Chip Select | Column, Row, | 250 | Compatible with minimum frequency part | Up to 72 bits | 36 emulation | HSTL 18 Class I/II | 2 | RTL | 1.5 |  |  | Final
Stratix III E (Vcc = 1.1V) | I4L | QDRII | Full Rate | Soft Controller | Component | 1 Chip Select | Any, | 267 | Compatible with minimum frequency part | Up to 72 bits | x9, x18, x36 | HSTL 18 Class I/II | 2 | RTL | 1.5 |  |  | Final
Stratix III E (Vcc = 1.1V) | I4L | QDRII | Full Rate | Soft Controller | Component | 1 Chip Select | Row, | 250 | Compatible with minimum frequency part | Up to 72 bits | 36 emulation | HSTL 15 Class I | 2 | RTL | 1.5 |  |  | Final
Stratix III E (Vcc = 1.1V) | I4L | QDRII | Full Rate | Soft Controller | Component | 1 Chip Select | Column, | 250 | Compatible with minimum frequency part | Up to 72 bits | 36 emulation | HSTL 15 Class I/II | 2 | RTL | 1.5 |  |  | Final
Stratix III E (Vcc = 1.1V) | I4L | QDRII | Full Rate | Soft Controller | Component | 1 Chip Select | Row, Wraparound, | 267 | Compatible with minimum frequency part | Up to 72 bits | x9, x18, x36 | HSTL 15 Class I | 2 | RTL | 1.5 |  |  | Final
Stratix III E (Vcc = 1.1V) | I4L | QDRII | Full Rate | Soft Controller | Component | 1 Chip Select | Column, | 267 | Compatible with minimum frequency part | Up to 72 bits | x9, x18, x36 | HSTL 15 Class I/II | 2 | RTL | 1.5 |  |  | Final
Stratix III E (Vcc = 1.1V) | I4L | QDRII | Half Rate (non Ping-Pong PHY) | Soft Controller | Component | 1 Chip Select | Column, Row, | 250 | Compatible with minimum frequency part | Up to 72 bits | 36 emulation | HSTL 18 Class I/II | 4 | NIOS/RTL | 1.5 |  |  | Final
Stratix III E (Vcc = 1.1V) | I4L | QDRII | Half Rate (non Ping-Pong PHY) | Soft Controller | Component | 1 Chip Select | Any, | 300 | Compatible with minimum frequency part | Up to 72 bits | x9, x18, x36 | HSTL 18 Class I/II | 4 | NIOS/RTL | 1.5 |  |  | Final
Stratix III E (Vcc = 1.1V) | I4L | QDRII | Half Rate (non Ping-Pong PHY) | Soft Controller | Component | 1 Chip Select | Row, | 250 | Compatible with minimum frequency part | Up to 72 bits | 36 emulation | HSTL 15 Class I | 4 | NIOS/RTL | 1.5 |  |  | Final
Stratix III E (Vcc = 1.1V) | I4L | QDRII | Half Rate (non Ping-Pong PHY) | Soft Controller | Component | 1 Chip Select | Column, | 250 | Compatible with minimum frequency part | Up to 72 bits | 36 emulation | HSTL 15 Class I/II | 4 | NIOS/RTL | 1.5 |  |  | Final
Stratix III E (Vcc = 1.1V) | I4L | QDRII | Half Rate (non Ping-Pong PHY) | Soft Controller | Component | 1 Chip Select | Row, Wraparound, | 300 | Compatible with minimum frequency part | Up to 72 bits | x9, x18, x36 | HSTL 15 Class I | 4 | NIOS/RTL | 1.5 |  |  | Final
Stratix III E (Vcc = 1.1V) | I4L | QDRII | Half Rate (non Ping-Pong PHY) | Soft Controller | Component | 1 Chip Select | Column, | 300 | Compatible with minimum frequency part | Up to 72 bits | x9, x18, x36 | HSTL 15 Class I/II | 4 | NIOS/RTL | 1.5 |  |  | Final
Stratix III E (Vcc = 1.1V) | I4 | QDRII | Full Rate | Soft Controller | Component | 1 Chip Select | Column, Row, | 250 | Compatible with minimum frequency part | Up to 72 bits | 36 emulation | HSTL 18 Class I/II | 4 | RTL | 1.5 |  |  | Final
Stratix III E (Vcc = 1.1V) | I4 | QDRII | Full Rate | Soft Controller | Component | 1 Chip Select | Any, | 267 | Compatible with minimum frequency part | Up to 72 bits | x9, x18, x36 | HSTL 18 Class I/II | 4 | RTL | 1.5 |  |  | Final
Stratix III E (Vcc = 1.1V) | I4 | QDRII | Full Rate | Soft Controller | Component | 1 Chip Select | Row, | 250 | Compatible with minimum frequency part | Up to 72 bits | 36 emulation | HSTL 15 Class I | 4 | RTL | 1.5 |  |  | Final
Stratix III E (Vcc = 1.1V) | I4 | QDRII | Full Rate | Soft Controller | Component | 1 Chip Select | Column, | 250 | Compatible with minimum frequency part | Up to 72 bits | 36 emulation | HSTL 15 Class I/II | 4 | RTL | 1.5 |  |  | Final
Stratix III E (Vcc = 1.1V) | I4 | QDRII | Full Rate | Soft Controller | Component | 1 Chip Select | Row, Wraparound, | 267 | Compatible with minimum frequency part | Up to 72 bits | x9, x18, x36 | HSTL 15 Class I | 4 | RTL | 1.5 |  |  | Final
Stratix III E (Vcc = 1.1V) | I4 | QDRII | Full Rate | Soft Controller | Component | 1 Chip Select | Column, | 267 | Compatible with minimum frequency part | Up to 72 bits | x9, x18, x36 | HSTL 15 Class I/II | 4 | RTL | 1.5 |  |  | Final
Stratix III E (Vcc = 1.1V) | I4 | QDRII | Full Rate | Soft Controller | Component | 1 Chip Select | Column, Row, | 250 | Compatible with minimum frequency part | Up to 72 bits | 36 emulation | HSTL 18 Class I/II | 2 | RTL | 1.5 |  |  | Final
Stratix III E (Vcc = 1.1V) | I4 | QDRII | Full Rate | Soft Controller | Component | 1 Chip Select | Any, | 267 | Compatible with minimum frequency part | Up to 72 bits | x9, x18, x36 | HSTL 18 Class I/II | 2 | RTL | 1.5 |  |  | Final
Stratix III E (Vcc = 1.1V) | I4 | QDRII | Full Rate | Soft Controller | Component | 1 Chip Select | Row, | 250 | Compatible with minimum frequency part | Up to 72 bits | 36 emulation | HSTL 15 Class I | 2 | RTL | 1.5 |  |  | Final
Stratix III E (Vcc = 1.1V) | I4 | QDRII | Full Rate | Soft Controller | Component | 1 Chip Select | Column, | 250 | Compatible with minimum frequency part | Up to 72 bits | 36 emulation | HSTL 15 Class I/II | 2 | RTL | 1.5 |  |  | Final
Stratix III E (Vcc = 1.1V) | I4 | QDRII | Full Rate | Soft Controller | Component | 1 Chip Select | Row, Wraparound, | 267 | Compatible with minimum frequency part | Up to 72 bits | x9, x18, x36 | HSTL 15 Class I | 2 | RTL | 1.5 |  |  | Final
Stratix III E (Vcc = 1.1V) | I4 | QDRII | Full Rate | Soft Controller | Component | 1 Chip Select | Column, | 267 | Compatible with minimum frequency part | Up to 72 bits | x9, x18, x36 | HSTL 15 Class I/II | 2 | RTL | 1.5 |  |  | Final
Stratix III E (Vcc = 1.1V) | I4 | QDRII | Half Rate (non Ping-Pong PHY) | Soft Controller | Component | 1 Chip Select | Column, Row, | 250 | Compatible with minimum frequency part | Up to 72 bits | 36 emulation | HSTL 18 Class I/II | 4 | NIOS/RTL | 1.5 |  |  | Final
Stratix III E (Vcc = 1.1V) | I4 | QDRII | Half Rate (non Ping-Pong PHY) | Soft Controller | Component | 1 Chip Select | Any, | 300 | Compatible with minimum frequency part | Up to 72 bits | x9, x18, x36 | HSTL 18 Class I/II | 4 | NIOS/RTL | 1.5 |  |  | Final
Stratix III E (Vcc = 1.1V) | I4 | QDRII | Half Rate (non Ping-Pong PHY) | Soft Controller | Component | 1 Chip Select | Row, | 250 | Compatible with minimum frequency part | Up to 72 bits | 36 emulation | HSTL 15 Class I | 4 | NIOS/RTL | 1.5 |  |  | Final
Stratix III E (Vcc = 1.1V) | I4 | QDRII | Half Rate (non Ping-Pong PHY) | Soft Controller | Component | 1 Chip Select | Column, | 250 | Compatible with minimum frequency part | Up to 72 bits | 36 emulation | HSTL 15 Class I/II | 4 | NIOS/RTL | 1.5 |  |  | Final
Stratix III E (Vcc = 1.1V) | I4 | QDRII | Half Rate (non Ping-Pong PHY) | Soft Controller | Component | 1 Chip Select | Row, Wraparound, | 300 | Compatible with minimum frequency part | Up to 72 bits | x9, x18, x36 | HSTL 15 Class I | 4 | NIOS/RTL | 1.5 |  |  | Final
Stratix III E (Vcc = 1.1V) | I4 | QDRII | Half Rate (non Ping-Pong PHY) | Soft Controller | Component | 1 Chip Select | Column, | 300 | Compatible with minimum frequency part | Up to 72 bits | x9, x18, x36 | HSTL 15 Class I/II | 4 | NIOS/RTL | 1.5 |  |  | Final
Stratix III E (Vcc = 1.1V) | I3 | QDRII | Full Rate | Soft Controller | Component | 1 Chip Select | Column, Row, | 250 | Compatible with minimum frequency part | Up to 72 bits | 36 emulation | HSTL 18 Class I/II | 4 | RTL | 1.5 |  |  | Final
Stratix III E (Vcc = 1.1V) | I3 | QDRII | Full Rate | Soft Controller | Component | 1 Chip Select | Any, | 300 | Compatible with minimum frequency part | Up to 72 bits | x9, x18, x36 | HSTL 18 Class I/II | 4 | RTL | 1.5 |  |  | Final
Stratix III E (Vcc = 1.1V) | I3 | QDRII | Full Rate | Soft Controller | Component | 1 Chip Select | Row, | 250 | Compatible with minimum frequency part | Up to 72 bits | 36 emulation | HSTL 15 Class I | 4 | RTL | 1.5 |  |  | Final
Stratix III E (Vcc = 1.1V) | I3 | QDRII | Full Rate | Soft Controller | Component | 1 Chip Select | Column, | 250 | Compatible with minimum frequency part | Up to 72 bits | 36 emulation | HSTL 15 Class I/II | 4 | RTL | 1.5 |  |  | Final
Stratix III E (Vcc = 1.1V) | I3 | QDRII | Full Rate | Soft Controller | Component | 1 Chip Select | Row, Wraparound, | 300 | Compatible with minimum frequency part | Up to 72 bits | x9, x18, x36 | HSTL 15 Class I | 4 | RTL | 1.5 |  |  | Final
Stratix III E (Vcc = 1.1V) | I3 | QDRII | Full Rate | Soft Controller | Component | 1 Chip Select | Column, | 300 | Compatible with minimum frequency part | Up to 72 bits | x9, x18, x36 | HSTL 15 Class I/II | 4 | RTL | 1.5 |  |  | Final
Stratix III E (Vcc = 1.1V) | I3 | QDRII | Full Rate | Soft Controller | Component | 1 Chip Select | Column, Row, | 250 | Compatible with minimum frequency part | Up to 72 bits | 36 emulation | HSTL 18 Class I/II | 2 | RTL | 1.5 |  |  | Final
Stratix III E (Vcc = 1.1V) | I3 | QDRII | Full Rate | Soft Controller | Component | 1 Chip Select | Any, | 300 | Compatible with minimum frequency part | Up to 72 bits | x9, x18, x36 | HSTL 18 Class I/II | 2 | RTL | 1.5 |  |  | Final
Stratix III E (Vcc = 1.1V) | I3 | QDRII | Full Rate | Soft Controller | Component | 1 Chip Select | Row, | 250 | Compatible with minimum frequency part | Up to 72 bits | 36 emulation | HSTL 15 Class I | 2 | RTL | 1.5 |  |  | Final
Stratix III E (Vcc = 1.1V) | I3 | QDRII | Full Rate | Soft Controller | Component | 1 Chip Select | Column, | 250 | Compatible with minimum frequency part | Up to 72 bits | 36 emulation | HSTL 15 Class I/II | 2 | RTL | 1.5 |  |  | Final
Stratix III E (Vcc = 1.1V) | I3 | QDRII | Full Rate | Soft Controller | Component | 1 Chip Select | Row, Wraparound, | 300 | Compatible with minimum frequency part | Up to 72 bits | x9, x18, x36 | HSTL 15 Class I | 2 | RTL | 1.5 |  |  | Final
Stratix III E (Vcc = 1.1V) | I3 | QDRII | Full Rate | Soft Controller | Component | 1 Chip Select | Column, | 300 | Compatible with minimum frequency part | Up to 72 bits | x9, x18, x36 | HSTL 15 Class I/II | 2 | RTL | 1.5 |  |  | Final
Stratix III E (Vcc = 1.1V) | I3 | QDRII | Half Rate (non Ping-Pong PHY) | Soft Controller | Component | 1 Chip Select | Column, Row, | 250 | Compatible with minimum frequency part | Up to 72 bits | 36 emulation | HSTL 18 Class I/II | 4 | NIOS/RTL | 1.5 |  |  | Final
Stratix III E (Vcc = 1.1V) | I3 | QDRII | Half Rate (non Ping-Pong PHY) | Soft Controller | Component | 1 Chip Select | Any, | 300 | Compatible with minimum frequency part | Up to 72 bits | x9, x18, x36 | HSTL 18 Class I/II | 4 | NIOS/RTL | 1.5 |  |  | Final
Stratix III E (Vcc = 1.1V) | I3 | QDRII | Half Rate (non Ping-Pong PHY) | Soft Controller | Component | 1 Chip Select | Row, | 250 | Compatible with minimum frequency part | Up to 72 bits | 36 emulation | HSTL 15 Class I | 4 | NIOS/RTL | 1.5 |  |  | Final
Stratix III E (Vcc = 1.1V) | I3 | QDRII | Half Rate (non Ping-Pong PHY) | Soft Controller | Component | 1 Chip Select | Column, | 250 | Compatible with minimum frequency part | Up to 72 bits | 36 emulation | HSTL 15 Class I/II | 4 | NIOS/RTL | 1.5 |  |  | Final
Stratix III E (Vcc = 1.1V) | I3 | QDRII | Half Rate (non Ping-Pong PHY) | Soft Controller | Component | 1 Chip Select | Row, Wraparound, | 300 | Compatible with minimum frequency part | Up to 72 bits | x9, x18, x36 | HSTL 15 Class I | 4 | NIOS/RTL | 1.5 |  |  | Final
Stratix III E (Vcc = 1.1V) | I3 | QDRII | Half Rate (non Ping-Pong PHY) | Soft Controller | Component | 1 Chip Select | Column, | 300 | Compatible with minimum frequency part | Up to 72 bits | x9, x18, x36 | HSTL 15 Class I/II | 4 | NIOS/RTL | 1.5 |  |  | Final
Stratix III E (Vcc = 0.9V) | C4L | QDRII | Full Rate | Soft Controller | Component | 1 Chip Select | Column, Row, | 167 | Compatible with minimum frequency part | Up to 72 bits | 36 emulation | HSTL 18 Class I/II | 4 | RTL | 1.5 |  |  | Final
Stratix III E (Vcc = 0.9V) | C4L | QDRII | Full Rate | Soft Controller | Component | 1 Chip Select | Any, | 167 | Compatible with minimum frequency part | Up to 72 bits | x9, x18, x36 | HSTL 18 Class I/II | 4 | RTL | 1.5 |  |  | Final
Stratix III E (Vcc = 0.9V) | C4L | QDRII | Full Rate | Soft Controller | Component | 1 Chip Select | Row, | 167 | Compatible with minimum frequency part | Up to 72 bits | 36 emulation | HSTL 15 Class I | 4 | RTL | 1.5 |  |  | Final
Stratix III E (Vcc = 0.9V) | C4L | QDRII | Full Rate | Soft Controller | Component | 1 Chip Select | Column, | 167 | Compatible with minimum frequency part | Up to 72 bits | 36 emulation | HSTL 15 Class I/II | 4 | RTL | 1.5 |  |  | Final
Stratix III E (Vcc = 0.9V) | C4L | QDRII | Full Rate | Soft Controller | Component | 1 Chip Select | Row, Wraparound, | 167 | Compatible with minimum frequency part | Up to 72 bits | x9, x18, x36 | HSTL 15 Class I | 4 | RTL | 1.5 |  |  | Final
Stratix III E (Vcc = 0.9V) | C4L | QDRII | Full Rate | Soft Controller | Component | 1 Chip Select | Column, | 167 | Compatible with minimum frequency part | Up to 72 bits | x9, x18, x36 | HSTL 15 Class I/II | 4 | RTL | 1.5 |  |  | Final
Stratix III E (Vcc = 0.9V) | C4L | QDRII | Full Rate | Soft Controller | Component | 1 Chip Select | Column, Row, | 167 | Compatible with minimum frequency part | Up to 72 bits | 36 emulation | HSTL 18 Class I/II | 2 | RTL | 1.5 |  |  | Final
Stratix III E (Vcc = 0.9V) | C4L | QDRII | Full Rate | Soft Controller | Component | 1 Chip Select | Any, | 167 | Compatible with minimum frequency part | Up to 72 bits | x9, x18, x36 | HSTL 18 Class I/II | 2 | RTL | 1.5 |  |  | Final
Stratix III E (Vcc = 0.9V) | C4L | QDRII | Full Rate | Soft Controller | Component | 1 Chip Select | Row, | 167 | Compatible with minimum frequency part | Up to 72 bits | 36 emulation | HSTL 15 Class I | 2 | RTL | 1.5 |  |  | Final
Stratix III E (Vcc = 0.9V) | C4L | QDRII | Full Rate | Soft Controller | Component | 1 Chip Select | Column, | 167 | Compatible with minimum frequency part | Up to 72 bits | 36 emulation | HSTL 15 Class I/II | 2 | RTL | 1.5 |  |  | Final
Stratix III E (Vcc = 0.9V) | C4L | QDRII | Full Rate | Soft Controller | Component | 1 Chip Select | Row, Wraparound, | 167 | Compatible with minimum frequency part | Up to 72 bits | x9, x18, x36 | HSTL 15 Class I | 2 | RTL | 1.5 |  |  | Final
Stratix III E (Vcc = 0.9V) | C4L | QDRII | Full Rate | Soft Controller | Component | 1 Chip Select | Column, | 167 | Compatible with minimum frequency part | Up to 72 bits | x9, x18, x36 | HSTL 15 Class I/II | 2 | RTL | 1.5 |  |  | Final
Stratix III E (Vcc = 0.9V) | C4L | QDRII | Half Rate (non Ping-Pong PHY) | Soft Controller | Component | 1 Chip Select | Column, Row, | 200 | Compatible with minimum frequency part | Up to 72 bits | 36 emulation | HSTL 18 Class I/II | 4 | NIOS/RTL | 1.5 |  |  | Final
Stratix III E (Vcc = 0.9V) | C4L | QDRII | Half Rate (non Ping-Pong PHY) | Soft Controller | Component | 1 Chip Select | Any, | 250 | Compatible with minimum frequency part | Up to 72 bits | x9, x18, x36 | HSTL 18 Class I/II | 4 | NIOS/RTL | 1.5 |  |  | Final
Stratix III E (Vcc = 0.9V) | C4L | QDRII | Half Rate (non Ping-Pong PHY) | Soft Controller | Component | 1 Chip Select | Row, | 200 | Compatible with minimum frequency part | Up to 72 bits | 36 emulation | HSTL 15 Class I | 4 | NIOS/RTL | 1.5 |  |  | Final
Stratix III E (Vcc = 0.9V) | C4L | QDRII | Half Rate (non Ping-Pong PHY) | Soft Controller | Component | 1 Chip Select | Column, | 200 | Compatible with minimum frequency part | Up to 72 bits | 36 emulation | HSTL 15 Class I/II | 4 | NIOS/RTL | 1.5 |  |  | Final
Stratix III E (Vcc = 0.9V) | C4L | QDRII | Half Rate (non Ping-Pong PHY) | Soft Controller | Component | 1 Chip Select | Row, Wraparound, | 250 | Compatible with minimum frequency part | Up to 72 bits | x9, x18, x36 | HSTL 15 Class I | 4 | NIOS/RTL | 1.5 |  |  | Final
Stratix III E (Vcc = 0.9V) | C4L | QDRII | Half Rate (non Ping-Pong PHY) | Soft Controller | Component | 1 Chip Select | Column, | 250 | Compatible with minimum frequency part | Up to 72 bits | x9, x18, x36 | HSTL 15 Class I/II | 4 | NIOS/RTL | 1.5 |  |  | Final
Stratix III E (Vcc = 1.1V) | C4L | QDRII | Full Rate | Soft Controller | Component | 1 Chip Select | Column, Row, | 250 | Compatible with minimum frequency part | Up to 72 bits | 36 emulation | HSTL 18 Class I/II | 4 | RTL | 1.5 |  |  | Final
Stratix III E (Vcc = 1.1V) | C4L | QDRII | Full Rate | Soft Controller | Component | 1 Chip Select | Any, | 267 | Compatible with minimum frequency part | Up to 72 bits | x9, x18, x36 | HSTL 18 Class I/II | 4 | RTL | 1.5 |  |  | Final
Stratix III E (Vcc = 1.1V) | C4L | QDRII | Full Rate | Soft Controller | Component | 1 Chip Select | Row, | 250 | Compatible with minimum frequency part | Up to 72 bits | 36 emulation | HSTL 15 Class I | 4 | RTL | 1.5 |  |  | Final
Stratix III E (Vcc = 1.1V) | C4L | QDRII | Full Rate | Soft Controller | Component | 1 Chip Select | Column, | 250 | Compatible with minimum frequency part | Up to 72 bits | 36 emulation | HSTL 15 Class I/II | 4 | RTL | 1.5 |  |  | Final
Stratix III E (Vcc = 1.1V) | C4L | QDRII | Full Rate | Soft Controller | Component | 1 Chip Select | Row, Wraparound, | 267 | Compatible with minimum frequency part | Up to 72 bits | x9, x18, x36 | HSTL 15 Class I | 4 | RTL | 1.5 |  |  | Final
Stratix III E (Vcc = 1.1V) | C4L | QDRII | Full Rate | Soft Controller | Component | 1 Chip Select | Column, | 267 | Compatible with minimum frequency part | Up to 72 bits | x9, x18, x36 | HSTL 15 Class I/II | 4 | RTL | 1.5 |  |  | Final
Stratix III E (Vcc = 1.1V) | C4L | QDRII | Full Rate | Soft Controller | Component | 1 Chip Select | Column, Row, | 250 | Compatible with minimum frequency part | Up to 72 bits | 36 emulation | HSTL 18 Class I/II | 2 | RTL | 1.5 |  |  | Final
Stratix III E (Vcc = 1.1V) | C4L | QDRII | Full Rate | Soft Controller | Component | 1 Chip Select | Any, | 267 | Compatible with minimum frequency part | Up to 72 bits | x9, x18, x36 | HSTL 18 Class I/II | 2 | RTL | 1.5 |  |  | Final
Stratix III E (Vcc = 1.1V) | C4L | QDRII | Full Rate | Soft Controller | Component | 1 Chip Select | Row, | 250 | Compatible with minimum frequency part | Up to 72 bits | 36 emulation | HSTL 15 Class I | 2 | RTL | 1.5 |  |  | Final
Stratix III E (Vcc = 1.1V) | C4L | QDRII | Full Rate | Soft Controller | Component | 1 Chip Select | Column, | 250 | Compatible with minimum frequency part | Up to 72 bits | 36 emulation | HSTL 15 Class I/II | 2 | RTL | 1.5 |  |  | Final
Stratix III E (Vcc = 1.1V) | C4L | QDRII | Full Rate | Soft Controller | Component | 1 Chip Select | Row, Wraparound, | 267 | Compatible with minimum frequency part | Up to 72 bits | x9, x18, x36 | HSTL 15 Class I | 2 | RTL | 1.5 |  |  | Final
Stratix III E (Vcc = 1.1V) | C4L | QDRII | Full Rate | Soft Controller | Component | 1 Chip Select | Column, | 267 | Compatible with minimum frequency part | Up to 72 bits | x9, x18, x36 | HSTL 15 Class I/II | 2 | RTL | 1.5 |  |  | Final
Stratix III E (Vcc = 1.1V) | C4L | QDRII | Half Rate (non Ping-Pong PHY) | Soft Controller | Component | 1 Chip Select | Column, Row, | 250 | Compatible with minimum frequency part | Up to 72 bits | 36 emulation | HSTL 18 Class I/II | 4 | NIOS/RTL | 1.5 |  |  | Final
Stratix III E (Vcc = 1.1V) | C4L | QDRII | Half Rate (non Ping-Pong PHY) | Soft Controller | Component | 1 Chip Select | Any, | 300 | Compatible with minimum frequency part | Up to 72 bits | x9, x18, x36 | HSTL 18 Class I/II | 4 | NIOS/RTL | 1.5 |  |  | Final
Stratix III E (Vcc = 1.1V) | C4L | QDRII | Half Rate (non Ping-Pong PHY) | Soft Controller | Component | 1 Chip Select | Row, | 250 | Compatible with minimum frequency part | Up to 72 bits | 36 emulation | HSTL 15 Class I | 4 | NIOS/RTL | 1.5 |  |  | Final
Stratix III E (Vcc = 1.1V) | C4L | QDRII | Half Rate (non Ping-Pong PHY) | Soft Controller | Component | 1 Chip Select | Column, | 250 | Compatible with minimum frequency part | Up to 72 bits | 36 emulation | HSTL 15 Class I/II | 4 | NIOS/RTL | 1.5 |  |  | Final
Stratix III E (Vcc = 1.1V) | C4L | QDRII | Half Rate (non Ping-Pong PHY) | Soft Controller | Component | 1 Chip Select | Row, Wraparound, | 300 | Compatible with minimum frequency part | Up to 72 bits | x9, x18, x36 | HSTL 15 Class I | 4 | NIOS/RTL | 1.5 |  |  | Final
Stratix III E (Vcc = 1.1V) | C4L | QDRII | Half Rate (non Ping-Pong PHY) | Soft Controller | Component | 1 Chip Select | Column, | 300 | Compatible with minimum frequency part | Up to 72 bits | x9, x18, x36 | HSTL 15 Class I/II | 4 | NIOS/RTL | 1.5 |  |  | Final
Stratix III E (Vcc = 1.1V) | C4 | QDRII | Full Rate | Soft Controller | Component | 1 Chip Select | Column, Row, | 250 | Compatible with minimum frequency part | Up to 72 bits | 36 emulation | HSTL 18 Class I/II | 4 | RTL | 1.5 |  |  | Final
Stratix III E (Vcc = 1.1V) | C4 | QDRII | Full Rate | Soft Controller | Component | 1 Chip Select | Any, | 267 | Compatible with minimum frequency part | Up to 72 bits | x9, x18, x36 | HSTL 18 Class I/II | 4 | RTL | 1.5 |  |  | Final
Stratix III E (Vcc = 1.1V) | C4 | QDRII | Full Rate | Soft Controller | Component | 1 Chip Select | Row, | 250 | Compatible with minimum frequency part | Up to 72 bits | 36 emulation | HSTL 15 Class I | 4 | RTL | 1.5 |  |  | Final
Stratix III E (Vcc = 1.1V) | C4 | QDRII | Full Rate | Soft Controller | Component | 1 Chip Select | Column, | 250 | Compatible with minimum frequency part | Up to 72 bits | 36 emulation | HSTL 15 Class I/II | 4 | RTL | 1.5 |  |  | Final
Stratix III E (Vcc = 1.1V) | C4 | QDRII | Full Rate | Soft Controller | Component | 1 Chip Select | Row, Wraparound, | 267 | Compatible with minimum frequency part | Up to 72 bits | x9, x18, x36 | HSTL 15 Class I | 4 | RTL | 1.5 |  |  | Final
Stratix III E (Vcc = 1.1V) | C4 | QDRII | Full Rate | Soft Controller | Component | 1 Chip Select | Column, | 267 | Compatible with minimum frequency part | Up to 72 bits | x9, x18, x36 | HSTL 15 Class I/II | 4 | RTL | 1.5 |  |  | Final
Stratix III E (Vcc = 1.1V) | C4 | QDRII | Full Rate | Soft Controller | Component | 1 Chip Select | Column, Row, | 250 | Compatible with minimum frequency part | Up to 72 bits | 36 emulation | HSTL 18 Class I/II | 2 | RTL | 1.5 |  |  | Final
Stratix III E (Vcc = 1.1V) | C4 | QDRII | Full Rate | Soft Controller | Component | 1 Chip Select | Any, | 267 | Compatible with minimum frequency part | Up to 72 bits | x9, x18, x36 | HSTL 18 Class I/II | 2 | RTL | 1.5 |  |  | Final
Stratix III E (Vcc = 1.1V) | C4 | QDRII | Full Rate | Soft Controller | Component | 1 Chip Select | Row, | 250 | Compatible with minimum frequency part | Up to 72 bits | 36 emulation | HSTL 15 Class I | 2 | RTL | 1.5 |  |  | Final
Stratix III E (Vcc = 1.1V) | C4 | QDRII | Full Rate | Soft Controller | Component | 1 Chip Select | Column, | 250 | Compatible with minimum frequency part | Up to 72 bits | 36 emulation | HSTL 15 Class I/II | 2 | RTL | 1.5 |  |  | Final
Stratix III E (Vcc = 1.1V) | C4 | QDRII | Full Rate | Soft Controller | Component | 1 Chip Select | Row, Wraparound, | 267 | Compatible with minimum frequency part | Up to 72 bits | x9, x18, x36 | HSTL 15 Class I | 2 | RTL | 1.5 |  |  | Final
Stratix III E (Vcc = 1.1V) | C4 | QDRII | Full Rate | Soft Controller | Component | 1 Chip Select | Column, | 267 | Compatible with minimum frequency part | Up to 72 bits | x9, x18, x36 | HSTL 15 Class I/II | 2 | RTL | 1.5 |  |  | Final
Stratix III E (Vcc = 1.1V) | C4 | QDRII | Half Rate (non Ping-Pong PHY) | Soft Controller | Component | 1 Chip Select | Column, Row, | 250 | Compatible with minimum frequency part | Up to 72 bits | 36 emulation | HSTL 18 Class I/II | 4 | NIOS/RTL | 1.5 |  |  | Final
Stratix III E (Vcc = 1.1V) | C4 | QDRII | Half Rate (non Ping-Pong PHY) | Soft Controller | Component | 1 Chip Select | Any, | 300 | Compatible with minimum frequency part | Up to 72 bits | x9, x18, x36 | HSTL 18 Class I/II | 4 | NIOS/RTL | 1.5 |  |  | Final
Stratix III E (Vcc = 1.1V) | C4 | QDRII | Half Rate (non Ping-Pong PHY) | Soft Controller | Component | 1 Chip Select | Row, | 250 | Compatible with minimum frequency part | Up to 72 bits | 36 emulation | HSTL 15 Class I | 4 | NIOS/RTL | 1.5 |  |  | Final
Stratix III E (Vcc = 1.1V) | C4 | QDRII | Half Rate (non Ping-Pong PHY) | Soft Controller | Component | 1 Chip Select | Column, | 250 | Compatible with minimum frequency part | Up to 72 bits | 36 emulation | HSTL 15 Class I/II | 4 | NIOS/RTL | 1.5 |  |  | Final
Stratix III E (Vcc = 1.1V) | C4 | QDRII | Half Rate (non Ping-Pong PHY) | Soft Controller | Component | 1 Chip Select | Row, Wraparound, | 300 | Compatible with minimum frequency part | Up to 72 bits | x9, x18, x36 | HSTL 15 Class I | 4 | NIOS/RTL | 1.5 |  |  | Final
Stratix III E (Vcc = 1.1V) | C4 | QDRII | Half Rate (non Ping-Pong PHY) | Soft Controller | Component | 1 Chip Select | Column, | 300 | Compatible with minimum frequency part | Up to 72 bits | x9, x18, x36 | HSTL 15 Class I/II | 4 | NIOS/RTL | 1.5 |  |  | Final
Stratix III E (Vcc = 1.1V) | C3 | QDRII | Full Rate | Soft Controller | Component | 1 Chip Select | Column, Row, | 250 | Compatible with minimum frequency part | Up to 72 bits | 36 emulation | HSTL 18 Class I/II | 4 | RTL | 1.5 |  |  | Final
Stratix III E (Vcc = 1.1V) | C3 | QDRII | Full Rate | Soft Controller | Component | 1 Chip Select | Any, | 300 | Compatible with minimum frequency part | Up to 72 bits | x9, x18, x36 | HSTL 18 Class I/II | 4 | RTL | 1.5 |  |  | Final
Stratix III E (Vcc = 1.1V) | C3 | QDRII | Full Rate | Soft Controller | Component | 1 Chip Select | Row, | 250 | Compatible with minimum frequency part | Up to 72 bits | 36 emulation | HSTL 15 Class I | 4 | RTL | 1.5 |  |  | Final
Stratix III E (Vcc = 1.1V) | C3 | QDRII | Full Rate | Soft Controller | Component | 1 Chip Select | Column, | 250 | Compatible with minimum frequency part | Up to 72 bits | 36 emulation | HSTL 15 Class I/II | 4 | RTL | 1.5 |  |  | Final
Stratix III E (Vcc = 1.1V) | C3 | QDRII | Full Rate | Soft Controller | Component | 1 Chip Select | Row, Wraparound, | 300 | Compatible with minimum frequency part | Up to 72 bits | x9, x18, x36 | HSTL 15 Class I | 4 | RTL | 1.5 |  |  | Final
Stratix III E (Vcc = 1.1V) | C3 | QDRII | Full Rate | Soft Controller | Component | 1 Chip Select | Column, | 300 | Compatible with minimum frequency part | Up to 72 bits | x9, x18, x36 | HSTL 15 Class I/II | 4 | RTL | 1.5 |  |  | Final
Stratix III E (Vcc = 1.1V) | C3 | QDRII | Full Rate | Soft Controller | Component | 1 Chip Select | Column, Row, | 250 | Compatible with minimum frequency part | Up to 72 bits | 36 emulation | HSTL 18 Class I/II | 2 | RTL | 1.5 |  |  | Final
Stratix III E (Vcc = 1.1V) | C3 | QDRII | Full Rate | Soft Controller | Component | 1 Chip Select | Any, | 300 | Compatible with minimum frequency part | Up to 72 bits | x9, x18, x36 | HSTL 18 Class I/II | 2 | RTL | 1.5 |  |  | Final
Stratix III E (Vcc = 1.1V) | C3 | QDRII | Full Rate | Soft Controller | Component | 1 Chip Select | Row, | 250 | Compatible with minimum frequency part | Up to 72 bits | 36 emulation | HSTL 15 Class I | 2 | RTL | 1.5 |  |  | Final
Stratix III E (Vcc = 1.1V) | C3 | QDRII | Full Rate | Soft Controller | Component | 1 Chip Select | Column, | 250 | Compatible with minimum frequency part | Up to 72 bits | 36 emulation | HSTL 15 Class I/II | 2 | RTL | 1.5 |  |  | Final
Stratix III E (Vcc = 1.1V) | C3 | QDRII | Full Rate | Soft Controller | Component | 1 Chip Select | Row, Wraparound, | 300 | Compatible with minimum frequency part | Up to 72 bits | x9, x18, x36 | HSTL 15 Class I | 2 | RTL | 1.5 |  |  | Final
Stratix III E (Vcc = 1.1V) | C3 | QDRII | Full Rate | Soft Controller | Component | 1 Chip Select | Column, | 300 | Compatible with minimum frequency part | Up to 72 bits | x9, x18, x36 | HSTL 15 Class I/II | 2 | RTL | 1.5 |  |  | Final
Stratix III E (Vcc = 1.1V) | C3 | QDRII | Half Rate (non Ping-Pong PHY) | Soft Controller | Component | 1 Chip Select | Column, Row, | 250 | Compatible with minimum frequency part | Up to 72 bits | 36 emulation | HSTL 18 Class I/II | 4 | NIOS/RTL | 1.5 |  |  | Final
Stratix III E (Vcc = 1.1V) | C3 | QDRII | Half Rate (non Ping-Pong PHY) | Soft Controller | Component | 1 Chip Select | Any, | 300 | Compatible with minimum frequency part | Up to 72 bits | x9, x18, x36 | HSTL 18 Class I/II | 4 | NIOS/RTL | 1.5 |  |  | Final
Stratix III E (Vcc = 1.1V) | C3 | QDRII | Half Rate (non Ping-Pong PHY) | Soft Controller | Component | 1 Chip Select | Row, | 250 | Compatible with minimum frequency part | Up to 72 bits | 36 emulation | HSTL 15 Class I | 4 | NIOS/RTL | 1.5 |  |  | Final
Stratix III E (Vcc = 1.1V) | C3 | QDRII | Half Rate (non Ping-Pong PHY) | Soft Controller | Component | 1 Chip Select | Column, | 250 | Compatible with minimum frequency part | Up to 72 bits | 36 emulation | HSTL 15 Class I/II | 4 | NIOS/RTL | 1.5 |  |  | Final
Stratix III E (Vcc = 1.1V) | C3 | QDRII | Half Rate (non Ping-Pong PHY) | Soft Controller | Component | 1 Chip Select | Row, Wraparound, | 300 | Compatible with minimum frequency part | Up to 72 bits | x9, x18, x36 | HSTL 15 Class I | 4 | NIOS/RTL | 1.5 |  |  | Final
Stratix III E (Vcc = 1.1V) | C3 | QDRII | Half Rate (non Ping-Pong PHY) | Soft Controller | Component | 1 Chip Select | Column, | 300 | Compatible with minimum frequency part | Up to 72 bits | x9, x18, x36 | HSTL 15 Class I/II | 4 | NIOS/RTL | 1.5 |  |  | Final
Stratix III E (Vcc = 1.1V) | C2 | QDRII | Full Rate | Soft Controller | Component | 1 Chip Select | Column, Row, | 300 | Compatible with minimum frequency part | Up to 72 bits | 36 emulation | HSTL 18 Class I/II | 4 | RTL | 1.5 |  |  | Final
Stratix III E (Vcc = 1.1V) | C2 | QDRII | Full Rate | Soft Controller | Component | 1 Chip Select | Any, | 300 | Compatible with minimum frequency part | Up to 72 bits | x9, x18, x36 | HSTL 18 Class I/II | 4 | RTL | 1.5 |  |  | Final
Stratix III E (Vcc = 1.1V) | C2 | QDRII | Full Rate | Soft Controller | Component | 1 Chip Select | Row, | 300 | Compatible with minimum frequency part | Up to 72 bits | 36 emulation | HSTL 15 Class I | 4 | RTL | 1.5 |  |  | Final
Stratix III E (Vcc = 1.1V) | C2 | QDRII | Full Rate | Soft Controller | Component | 1 Chip Select | Column, | 300 | Compatible with minimum frequency part | Up to 72 bits | 36 emulation | HSTL 15 Class I/II | 4 | RTL | 1.5 |  |  | Final
Stratix III E (Vcc = 1.1V) | C2 | QDRII | Full Rate | Soft Controller | Component | 1 Chip Select | Row, Wraparound, | 300 | Compatible with minimum frequency part | Up to 72 bits | x9, x18, x36 | HSTL 15 Class I | 4 | RTL | 1.5 |  |  | Final
Stratix III E (Vcc = 1.1V) | C2 | QDRII | Full Rate | Soft Controller | Component | 1 Chip Select | Column, | 300 | Compatible with minimum frequency part | Up to 72 bits | x9, x18, x36 | HSTL 15 Class I/II | 4 | RTL | 1.5 |  |  | Final
Stratix III E (Vcc = 1.1V) | C2 | QDRII | Full Rate | Soft Controller | Component | 1 Chip Select | Column, Row, | 300 | Compatible with minimum frequency part | Up to 72 bits | 36 emulation | HSTL 18 Class I/II | 2 | RTL | 1.5 |  |  | Final
Stratix III E (Vcc = 1.1V) | C2 | QDRII | Full Rate | Soft Controller | Component | 1 Chip Select | Any, | 300 | Compatible with minimum frequency part | Up to 72 bits | x9, x18, x36 | HSTL 18 Class I/II | 2 | RTL | 1.5 |  |  | Final
Stratix III E (Vcc = 1.1V) | C2 | QDRII | Full Rate | Soft Controller | Component | 1 Chip Select | Row, | 300 | Compatible with minimum frequency part | Up to 72 bits | 36 emulation | HSTL 15 Class I | 2 | RTL | 1.5 |  |  | Final
Stratix III E (Vcc = 1.1V) | C2 | QDRII | Full Rate | Soft Controller | Component | 1 Chip Select | Column, | 300 | Compatible with minimum frequency part | Up to 72 bits | 36 emulation | HSTL 15 Class I/II | 2 | RTL | 1.5 |  |  | Final
Stratix III E (Vcc = 1.1V) | C2 | QDRII | Full Rate | Soft Controller | Component | 1 Chip Select | Row, Wraparound, | 300 | Compatible with minimum frequency part | Up to 72 bits | x9, x18, x36 | HSTL 15 Class I | 2 | RTL | 1.5 |  |  | Final
Stratix III E (Vcc = 1.1V) | C2 | QDRII | Full Rate | Soft Controller | Component | 1 Chip Select | Column, | 300 | Compatible with minimum frequency part | Up to 72 bits | x9, x18, x36 | HSTL 15 Class I/II | 2 | RTL | 1.5 |  |  | Final
Stratix III E (Vcc = 1.1V) | C2 | QDRII | Half Rate (non Ping-Pong PHY) | Soft Controller | Component | 1 Chip Select | Column, Row, | 300 | Compatible with minimum frequency part | Up to 72 bits | 36 emulation | HSTL 18 Class I/II | 4 | NIOS/RTL | 1.5 |  |  | Final
Stratix III E (Vcc = 1.1V) | C2 | QDRII | Half Rate (non Ping-Pong PHY) | Soft Controller | Component | 1 Chip Select | Any, | 350 | Compatible with minimum frequency part | Up to 72 bits | x9, x18, x36 | HSTL 18 Class I/II | 4 | NIOS/RTL | 1.5 |  |  | Final
Stratix III E (Vcc = 1.1V) | C2 | QDRII | Half Rate (non Ping-Pong PHY) | Soft Controller | Component | 1 Chip Select | Row, | 300 | Compatible with minimum frequency part | Up to 72 bits | 36 emulation | HSTL 15 Class I | 4 | NIOS/RTL | 1.5 |  |  | Final
Stratix III E (Vcc = 1.1V) | C2 | QDRII | Half Rate (non Ping-Pong PHY) | Soft Controller | Component | 1 Chip Select | Column, | 300 | Compatible with minimum frequency part | Up to 72 bits | 36 emulation | HSTL 15 Class I/II | 4 | NIOS/RTL | 1.5 |  |  | Final
Stratix III E (Vcc = 1.1V) | C2 | QDRII | Half Rate (non Ping-Pong PHY) | Soft Controller | Component | 1 Chip Select | Row, Wraparound, | 350 | Compatible with minimum frequency part | Up to 72 bits | x9, x18, x36 | HSTL 15 Class I | 4 | NIOS/RTL | 1.5 |  |  | Final
Stratix III E (Vcc = 1.1V) | C2 | QDRII | Half Rate (non Ping-Pong PHY) | Soft Controller | Component | 1 Chip Select | Column, | 350 | Compatible with minimum frequency part | Up to 72 bits | x9, x18, x36 | HSTL 15 Class I/II | 4 | NIOS/RTL | 1.5 |  |  | Final
Stratix III E (Vcc = 0.9V) | I4L | DDR | Full Rate | Soft Controller | Component | 4 Chip Selects | Wraparound, | 200 | Compatible with minimum frequency part | Up to 72 bits | x8, x16 | SSTL 2 Class I/II | 4 | NIOS |  | Y |  | Final
Stratix III E (Vcc = 0.9V) | I4L | DDR | Full Rate | Soft Controller | Component | 4 Chip Selects | Row, | 200 | Compatible with minimum frequency part | Up to 72 bits | x8, x16 | SSTL 2 Class I/II | 4 | NIOS |  | Y |  | Final
Stratix III E (Vcc = 0.9V) | I4L | DDR | Full Rate | Soft Controller | Component | 4 Chip Selects | Column, | 200 | Compatible with minimum frequency part | Up to 72 bits | x8, x16 | SSTL 2 Class I/II | 4 | NIOS |  | Y |  | Final
Stratix III E (Vcc = 0.9V) | I4L | DDR | Full Rate | Soft Controller | Component | 2 Chip Selects | Wraparound, | 200 | Compatible with minimum frequency part | Up to 72 bits | x8, x16 | SSTL 2 Class I/II | 4 | NIOS |  | Y |  | Final
Stratix III E (Vcc = 0.9V) | I4L | DDR | Full Rate | Soft Controller | Component | 2 Chip Selects | Row, | 200 | Compatible with minimum frequency part | Up to 72 bits | x8, x16 | SSTL 2 Class I/II | 4 | NIOS |  | Y |  | Final
Stratix III E (Vcc = 0.9V) | I4L | DDR | Full Rate | Soft Controller | Component | 2 Chip Selects | Column, | 200 | Compatible with minimum frequency part | Up to 72 bits | x8, x16 | SSTL 2 Class I/II | 4 | NIOS |  | Y |  | Final
Stratix III E (Vcc = 0.9V) | I4L | DDR | Full Rate | Soft Controller | Component | 1 Chip Select | Wraparound, | 200 | Compatible with minimum frequency part | Up to 72 bits | x4, x8, x16 | SSTL 2 Class I/II | 4 | NIOS |  | Y |  | Final
Stratix III E (Vcc = 0.9V) | I4L | DDR | Full Rate | Soft Controller | Component | 1 Chip Select | Row, | 200 | Compatible with minimum frequency part | Up to 72 bits | x4, x8, x16 | SSTL 2 Class I/II | 4 | NIOS |  | Y |  | Final
Stratix III E (Vcc = 0.9V) | I4L | DDR | Full Rate | Soft Controller | Component | 1 Chip Select | Column, | 200 | Compatible with minimum frequency part | Up to 72 bits | x4, x8, x16 | SSTL 2 Class I/II | 4 | NIOS |  | Y |  | Final
Stratix III E (Vcc = 0.9V) | I4L | DDR | Full Rate | Soft Controller | RDIMM | Quad Rank Only Support in 2 slots dual rank format | Wraparound, | 200 | Compatible with minimum frequency part | Up to 72 bits | x8 | SSTL 2 Class I/II | 4 | NIOS |  | Y |  | Final
Stratix III E (Vcc = 0.9V) | I4L | DDR | Full Rate | Soft Controller | RDIMM | Quad Rank Only Support in 2 slots dual rank format | Row, | 200 | Compatible with minimum frequency part | Up to 72 bits | x8 | SSTL 2 Class I/II | 4 | NIOS |  | Y |  | Final
Stratix III E (Vcc = 0.9V) | I4L | DDR | Full Rate | Soft Controller | RDIMM | Quad Rank Only Support in 2 slots dual rank format | Column, | 200 | Compatible with minimum frequency part | Up to 72 bits | x8 | SSTL 2 Class I/II | 4 | NIOS |  | Y |  | Final
Stratix III E (Vcc = 0.9V) | I4L | DDR | Full Rate | Soft Controller | RDIMM | Dual Rank | Wraparound, | 200 | Compatible with minimum frequency part | Up to 72 bits | x8 | SSTL 2 Class I/II | 4 | NIOS |  | Y |  | Final
Stratix III E (Vcc = 0.9V) | I4L | DDR | Full Rate | Soft Controller | RDIMM | Dual Rank | Row, | 200 | Compatible with minimum frequency part | Up to 72 bits | x8 | SSTL 2 Class I/II | 4 | NIOS |  | Y |  | Final
Stratix III E (Vcc = 0.9V) | I4L | DDR | Full Rate | Soft Controller | RDIMM | Dual Rank | Column, | 200 | Compatible with minimum frequency part | Up to 72 bits | x8 | SSTL 2 Class I/II | 4 | NIOS |  | Y |  | Final
Stratix III E (Vcc = 0.9V) | I4L | DDR | Full Rate | Soft Controller | RDIMM | Single Rank | Wraparound, | 200 | Compatible with minimum frequency part | Up to 72 bits | x4, x8 | SSTL 2 Class I/II | 4 | NIOS |  | Y |  | Final
Stratix III E (Vcc = 0.9V) | I4L | DDR | Full Rate | Soft Controller | RDIMM | Single Rank | Row, | 200 | Compatible with minimum frequency part | Up to 72 bits | x4, x8 | SSTL 2 Class I/II | 4 | NIOS |  | Y |  | Final
Stratix III E (Vcc = 0.9V) | I4L | DDR | Full Rate | Soft Controller | RDIMM | Single Rank | Column, | 200 | Compatible with minimum frequency part | Up to 72 bits | x4, x8 | SSTL 2 Class I/II | 4 | NIOS |  | Y |  | Final
Stratix III E (Vcc = 0.9V) | I4L | DDR | Full Rate | Soft Controller | UDIMM | Quad Rank Only Support in 2 slots dual rank format | Wraparound, | 200 | Compatible with minimum frequency part | Up to 72 bits | x8, x16 | SSTL 2 Class I/II | 4 | NIOS |  | Y |  | Final
Stratix III E (Vcc = 0.9V) | I4L | DDR | Full Rate | Soft Controller | UDIMM | Quad Rank Only Support in 2 slots dual rank format | Row, | 200 | Compatible with minimum frequency part | Up to 72 bits | x8, x16 | SSTL 2 Class I/II | 4 | NIOS |  | Y |  | Final
Stratix III E (Vcc = 0.9V) | I4L | DDR | Full Rate | Soft Controller | UDIMM | Quad Rank Only Support in 2 slots dual rank format | Column, | 200 | Compatible with minimum frequency part | Up to 72 bits | x8, x16 | SSTL 2 Class I/II | 4 | NIOS |  | Y |  | Final
Stratix III E (Vcc = 0.9V) | I4L | DDR | Full Rate | Soft Controller | UDIMM | Dual Rank | Wraparound, | 200 | Compatible with minimum frequency part | Up to 72 bits | x8, x16 | SSTL 2 Class I/II | 4 | NIOS |  | Y |  | Final
Stratix III E (Vcc = 0.9V) | I4L | DDR | Full Rate | Soft Controller | UDIMM | Dual Rank | Row, | 200 | Compatible with minimum frequency part | Up to 72 bits | x8, x16 | SSTL 2 Class I/II | 4 | NIOS |  | Y |  | Final
Stratix III E (Vcc = 0.9V) | I4L | DDR | Full Rate | Soft Controller | UDIMM | Dual Rank | Column, | 200 | Compatible with minimum frequency part | Up to 72 bits | x8, x16 | SSTL 2 Class I/II | 4 | NIOS |  | Y |  | Final
Stratix III E (Vcc = 0.9V) | I4L | DDR | Full Rate | Soft Controller | UDIMM | Single Rank | Wraparound, | 200 | Compatible with minimum frequency part | Up to 72 bits | x8, x16 | SSTL 2 Class I/II | 4 | NIOS |  | Y |  | Final
Stratix III E (Vcc = 0.9V) | I4L | DDR | Full Rate | Soft Controller | UDIMM | Single Rank | Row, | 200 | Compatible with minimum frequency part | Up to 72 bits | x8, x16 | SSTL 2 Class I/II | 4 | NIOS |  | Y |  | Final
Stratix III E (Vcc = 0.9V) | I4L | DDR | Full Rate | Soft Controller | UDIMM | Single Rank | Column, | 200 | Compatible with minimum frequency part | Up to 72 bits | x8, x16 | SSTL 2 Class I/II | 4 | NIOS |  | Y |  | Final
Stratix III E (Vcc = 0.9V) | I4L | DDR | Half Rate (non Ping-Pong PHY) | Soft Controller | Component | 4 Chip Selects | Wraparound, | 200 | Compatible with minimum frequency part | Up to 72 bits | x8, x16 | SSTL 2 Class I/II | 8 | NIOS |  | Y |  | Final
Stratix III E (Vcc = 0.9V) | I4L | DDR | Half Rate (non Ping-Pong PHY) | Soft Controller | Component | 4 Chip Selects | Row, | 200 | Compatible with minimum frequency part | Up to 72 bits | x8, x16 | SSTL 2 Class I/II | 8 | NIOS |  | Y |  | Final
Stratix III E (Vcc = 0.9V) | I4L | DDR | Half Rate (non Ping-Pong PHY) | Soft Controller | Component | 4 Chip Selects | Column, | 200 | Compatible with minimum frequency part | Up to 72 bits | x8, x16 | SSTL 2 Class I/II | 8 | NIOS |  | Y |  | Final
Stratix III E (Vcc = 0.9V) | I4L | DDR | Half Rate (non Ping-Pong PHY) | Soft Controller | Component | 2 Chip Selects | Wraparound, | 200 | Compatible with minimum frequency part | Up to 72 bits | x8, x16 | SSTL 2 Class I/II | 8 | NIOS |  | Y |  | Final
Stratix III E (Vcc = 0.9V) | I4L | DDR | Half Rate (non Ping-Pong PHY) | Soft Controller | Component | 2 Chip Selects | Row, | 200 | Compatible with minimum frequency part | Up to 72 bits | x8, x16 | SSTL 2 Class I/II | 8 | NIOS |  | Y |  | Final
Stratix III E (Vcc = 0.9V) | I4L | DDR | Half Rate (non Ping-Pong PHY) | Soft Controller | Component | 2 Chip Selects | Column, | 200 | Compatible with minimum frequency part | Up to 72 bits | x8, x16 | SSTL 2 Class I/II | 8 | NIOS |  | Y |  | Final
Stratix III E (Vcc = 0.9V) | I4L | DDR | Half Rate (non Ping-Pong PHY) | Soft Controller | Component | 1 Chip Select | Wraparound, | 200 | Compatible with minimum frequency part | Up to 72 bits | x4, x8, x16 | SSTL 2 Class I/II | 8 | NIOS |  | Y |  | Final
Stratix III E (Vcc = 0.9V) | I4L | DDR | Half Rate (non Ping-Pong PHY) | Soft Controller | Component | 1 Chip Select | Row, | 200 | Compatible with minimum frequency part | Up to 72 bits | x4, x8, x16 | SSTL 2 Class I/II | 8 | NIOS |  | Y |  | Final
Stratix III E (Vcc = 0.9V) | I4L | DDR | Half Rate (non Ping-Pong PHY) | Soft Controller | Component | 1 Chip Select | Column, | 200 | Compatible with minimum frequency part | Up to 72 bits | x4, x8, x16 | SSTL 2 Class I/II | 8 | NIOS |  | Y |  | Final
Stratix III E (Vcc = 0.9V) | I4L | DDR | Half Rate (non Ping-Pong PHY) | Soft Controller | RDIMM | Quad Rank Only Support in 2 slots dual rank format | Wraparound, | 200 | Compatible with minimum frequency part | Up to 72 bits | x8 | SSTL 2 Class I/II | 8 | NIOS |  | Y |  | Final
Stratix III E (Vcc = 0.9V) | I4L | DDR | Half Rate (non Ping-Pong PHY) | Soft Controller | RDIMM | Quad Rank Only Support in 2 slots dual rank format | Row, | 200 | Compatible with minimum frequency part | Up to 72 bits | x8 | SSTL 2 Class I/II | 8 | NIOS |  | Y |  | Final
Stratix III E (Vcc = 0.9V) | I4L | DDR | Half Rate (non Ping-Pong PHY) | Soft Controller | RDIMM | Quad Rank Only Support in 2 slots dual rank format | Column, | 200 | Compatible with minimum frequency part | Up to 72 bits | x8 | SSTL 2 Class I/II | 8 | NIOS |  | Y |  | Final
Stratix III E (Vcc = 0.9V) | I4L | DDR | Half Rate (non Ping-Pong PHY) | Soft Controller | RDIMM | Dual Rank | Wraparound, | 200 | Compatible with minimum frequency part | Up to 72 bits | x8 | SSTL 2 Class I/II | 8 | NIOS |  | Y |  | Final
Stratix III E (Vcc = 0.9V) | I4L | DDR | Half Rate (non Ping-Pong PHY) | Soft Controller | RDIMM | Dual Rank | Row, | 200 | Compatible with minimum frequency part | Up to 72 bits | x8 | SSTL 2 Class I/II | 8 | NIOS |  | Y |  | Final
Stratix III E (Vcc = 0.9V) | I4L | DDR | Half Rate (non Ping-Pong PHY) | Soft Controller | RDIMM | Dual Rank | Column, | 200 | Compatible with minimum frequency part | Up to 72 bits | x8 | SSTL 2 Class I/II | 8 | NIOS |  | Y |  | Final
Stratix III E (Vcc = 0.9V) | I4L | DDR | Half Rate (non Ping-Pong PHY) | Soft Controller | RDIMM | Single Rank | Wraparound, | 200 | Compatible with minimum frequency part | Up to 72 bits | x4, x8 | SSTL 2 Class I/II | 8 | NIOS |  | Y |  | Final
Stratix III E (Vcc = 0.9V) | I4L | DDR | Half Rate (non Ping-Pong PHY) | Soft Controller | RDIMM | Single Rank | Row, | 200 | Compatible with minimum frequency part | Up to 72 bits | x4, x8 | SSTL 2 Class I/II | 8 | NIOS |  | Y |  | Final
Stratix III E (Vcc = 0.9V) | I4L | DDR | Half Rate (non Ping-Pong PHY) | Soft Controller | RDIMM | Single Rank | Column, | 200 | Compatible with minimum frequency part | Up to 72 bits | x4, x8 | SSTL 2 Class I/II | 8 | NIOS |  | Y |  | Final
Stratix III E (Vcc = 0.9V) | I4L | DDR | Half Rate (non Ping-Pong PHY) | Soft Controller | UDIMM | Quad Rank Only Support in 2 slots dual rank format | Wraparound, | 200 | Compatible with minimum frequency part | Up to 72 bits | x8, x16 | SSTL 2 Class I/II | 8 | NIOS |  | Y |  | Final
Stratix III E (Vcc = 0.9V) | I4L | DDR | Half Rate (non Ping-Pong PHY) | Soft Controller | UDIMM | Quad Rank Only Support in 2 slots dual rank format | Row, | 200 | Compatible with minimum frequency part | Up to 72 bits | x8, x16 | SSTL 2 Class I/II | 8 | NIOS |  | Y |  | Final
Stratix III E (Vcc = 0.9V) | I4L | DDR | Half Rate (non Ping-Pong PHY) | Soft Controller | UDIMM | Quad Rank Only Support in 2 slots dual rank format | Column, | 200 | Compatible with minimum frequency part | Up to 72 bits | x8, x16 | SSTL 2 Class I/II | 8 | NIOS |  | Y |  | Final
Stratix III E (Vcc = 0.9V) | I4L | DDR | Half Rate (non Ping-Pong PHY) | Soft Controller | UDIMM | Dual Rank | Wraparound, | 200 | Compatible with minimum frequency part | Up to 72 bits | x8, x16 | SSTL 2 Class I/II | 8 | NIOS |  | Y |  | Final
Stratix III E (Vcc = 0.9V) | I4L | DDR | Half Rate (non Ping-Pong PHY) | Soft Controller | UDIMM | Dual Rank | Row, | 200 | Compatible with minimum frequency part | Up to 72 bits | x8, x16 | SSTL 2 Class I/II | 8 | NIOS |  | Y |  | Final
Stratix III E (Vcc = 0.9V) | I4L | DDR | Half Rate (non Ping-Pong PHY) | Soft Controller | UDIMM | Dual Rank | Column, | 200 | Compatible with minimum frequency part | Up to 72 bits | x8, x16 | SSTL 2 Class I/II | 8 | NIOS |  | Y |  | Final
Stratix III E (Vcc = 0.9V) | I4L | DDR | Half Rate (non Ping-Pong PHY) | Soft Controller | UDIMM | Single Rank | Wraparound, | 200 | Compatible with minimum frequency part | Up to 72 bits | x8, x16 | SSTL 2 Class I/II | 8 | NIOS |  | Y |  | Final
Stratix III E (Vcc = 0.9V) | I4L | DDR | Half Rate (non Ping-Pong PHY) | Soft Controller | UDIMM | Single Rank | Row, | 200 | Compatible with minimum frequency part | Up to 72 bits | x8, x16 | SSTL 2 Class I/II | 8 | NIOS |  | Y |  | Final
Stratix III E (Vcc = 0.9V) | I4L | DDR | Half Rate (non Ping-Pong PHY) | Soft Controller | UDIMM | Single Rank | Column, | 200 | Compatible with minimum frequency part | Up to 72 bits | x8, x16 | SSTL 2 Class I/II | 8 | NIOS |  | Y |  | Final
Stratix III E (Vcc = 1.1V) | I4L | DDR | Full Rate | Soft Controller | Component | 4 Chip Selects | Wraparound, | 200 | Compatible with minimum frequency part | Up to 72 bits | x8, x16 | SSTL 2 Class I/II | 4 | NIOS |  | Y |  | Final
Stratix III E (Vcc = 1.1V) | I4L | DDR | Full Rate | Soft Controller | Component | 4 Chip Selects | Row, | 200 | Compatible with minimum frequency part | Up to 72 bits | x8, x16 | SSTL 2 Class I/II | 4 | NIOS |  | Y |  | Final
Stratix III E (Vcc = 1.1V) | I4L | DDR | Full Rate | Soft Controller | Component | 4 Chip Selects | Column, | 200 | Compatible with minimum frequency part | Up to 72 bits | x8, x16 | SSTL 2 Class I/II | 4 | NIOS |  | Y |  | Final
Stratix III E (Vcc = 1.1V) | I4L | DDR | Full Rate | Soft Controller | Component | 2 Chip Selects | Wraparound, | 200 | Compatible with minimum frequency part | Up to 72 bits | x8, x16 | SSTL 2 Class I/II | 4 | NIOS |  | Y |  | Final
Stratix III E (Vcc = 1.1V) | I4L | DDR | Full Rate | Soft Controller | Component | 2 Chip Selects | Row, | 200 | Compatible with minimum frequency part | Up to 72 bits | x8, x16 | SSTL 2 Class I/II | 4 | NIOS |  | Y |  | Final
Stratix III E (Vcc = 1.1V) | I4L | DDR | Full Rate | Soft Controller | Component | 2 Chip Selects | Column, | 200 | Compatible with minimum frequency part | Up to 72 bits | x8, x16 | SSTL 2 Class I/II | 4 | NIOS |  | Y |  | Final
Stratix III E (Vcc = 1.1V) | I4L | DDR | Full Rate | Soft Controller | Component | 1 Chip Select | Wraparound, | 200 | Compatible with minimum frequency part | Up to 72 bits | x4, x8, x16 | SSTL 2 Class I/II | 4 | NIOS |  | Y |  | Final
Stratix III E (Vcc = 1.1V) | I4L | DDR | Full Rate | Soft Controller | Component | 1 Chip Select | Row, | 200 | Compatible with minimum frequency part | Up to 72 bits | x4, x8, x16 | SSTL 2 Class I/II | 4 | NIOS |  | Y |  | Final
Stratix III E (Vcc = 1.1V) | I4L | DDR | Full Rate | Soft Controller | Component | 1 Chip Select | Column, | 200 | Compatible with minimum frequency part | Up to 72 bits | x4, x8, x16 | SSTL 2 Class I/II | 4 | NIOS |  | Y |  | Final
Stratix III E (Vcc = 1.1V) | I4L | DDR | Full Rate | Soft Controller | RDIMM | Quad Rank Only Support in 2 slots dual rank format | Wraparound, | 200 | Compatible with minimum frequency part | Up to 72 bits | x8 | SSTL 2 Class I/II | 4 | NIOS |  | Y |  | Final
Stratix III E (Vcc = 1.1V) | I4L | DDR | Full Rate | Soft Controller | RDIMM | Quad Rank Only Support in 2 slots dual rank format | Row, | 200 | Compatible with minimum frequency part | Up to 72 bits | x8 | SSTL 2 Class I/II | 4 | NIOS |  | Y |  | Final
Stratix III E (Vcc = 1.1V) | I4L | DDR | Full Rate | Soft Controller | RDIMM | Quad Rank Only Support in 2 slots dual rank format | Column, | 200 | Compatible with minimum frequency part | Up to 72 bits | x8 | SSTL 2 Class I/II | 4 | NIOS |  | Y |  | Final
Stratix III E (Vcc = 1.1V) | I4L | DDR | Full Rate | Soft Controller | RDIMM | Dual Rank | Wraparound, | 200 | Compatible with minimum frequency part | Up to 72 bits | x8 | SSTL 2 Class I/II | 4 | NIOS |  | Y |  | Final
Stratix III E (Vcc = 1.1V) | I4L | DDR | Full Rate | Soft Controller | RDIMM | Dual Rank | Row, | 200 | Compatible with minimum frequency part | Up to 72 bits | x8 | SSTL 2 Class I/II | 4 | NIOS |  | Y |  | Final
Stratix III E (Vcc = 1.1V) | I4L | DDR | Full Rate | Soft Controller | RDIMM | Dual Rank | Column, | 200 | Compatible with minimum frequency part | Up to 72 bits | x8 | SSTL 2 Class I/II | 4 | NIOS |  | Y |  | Final
Stratix III E (Vcc = 1.1V) | I4L | DDR | Full Rate | Soft Controller | RDIMM | Single Rank | Wraparound, | 200 | Compatible with minimum frequency part | Up to 72 bits | x4, x8 | SSTL 2 Class I/II | 4 | NIOS |  | Y |  | Final
Stratix III E (Vcc = 1.1V) | I4L | DDR | Full Rate | Soft Controller | RDIMM | Single Rank | Row, | 200 | Compatible with minimum frequency part | Up to 72 bits | x4, x8 | SSTL 2 Class I/II | 4 | NIOS |  | Y |  | Final
Stratix III E (Vcc = 1.1V) | I4L | DDR | Full Rate | Soft Controller | RDIMM | Single Rank | Column, | 200 | Compatible with minimum frequency part | Up to 72 bits | x4, x8 | SSTL 2 Class I/II | 4 | NIOS |  | Y |  | Final
Stratix III E (Vcc = 1.1V) | I4L | DDR | Full Rate | Soft Controller | UDIMM | Quad Rank Only Support in 2 slots dual rank format | Wraparound, | 200 | Compatible with minimum frequency part | Up to 72 bits | x8, x16 | SSTL 2 Class I/II | 4 | NIOS |  | Y |  | Final
Stratix III E (Vcc = 1.1V) | I4L | DDR | Full Rate | Soft Controller | UDIMM | Quad Rank Only Support in 2 slots dual rank format | Row, | 200 | Compatible with minimum frequency part | Up to 72 bits | x8, x16 | SSTL 2 Class I/II | 4 | NIOS |  | Y |  | Final
Stratix III E (Vcc = 1.1V) | I4L | DDR | Full Rate | Soft Controller | UDIMM | Quad Rank Only Support in 2 slots dual rank format | Column, | 200 | Compatible with minimum frequency part | Up to 72 bits | x8, x16 | SSTL 2 Class I/II | 4 | NIOS |  | Y |  | Final
Stratix III E (Vcc = 1.1V) | I4L | DDR | Full Rate | Soft Controller | UDIMM | Dual Rank | Wraparound, | 200 | Compatible with minimum frequency part | Up to 72 bits | x8, x16 | SSTL 2 Class I/II | 4 | NIOS |  | Y |  | Final
Stratix III E (Vcc = 1.1V) | I4L | DDR | Full Rate | Soft Controller | UDIMM | Dual Rank | Row, | 200 | Compatible with minimum frequency part | Up to 72 bits | x8, x16 | SSTL 2 Class I/II | 4 | NIOS |  | Y |  | Final
Stratix III E (Vcc = 1.1V) | I4L | DDR | Full Rate | Soft Controller | UDIMM | Dual Rank | Column, | 200 | Compatible with minimum frequency part | Up to 72 bits | x8, x16 | SSTL 2 Class I/II | 4 | NIOS |  | Y |  | Final
Stratix III E (Vcc = 1.1V) | I4L | DDR | Full Rate | Soft Controller | UDIMM | Single Rank | Wraparound, | 200 | Compatible with minimum frequency part | Up to 72 bits | x8, x16 | SSTL 2 Class I/II | 4 | NIOS |  | Y |  | Final
Stratix III E (Vcc = 1.1V) | I4L | DDR | Full Rate | Soft Controller | UDIMM | Single Rank | Row, | 200 | Compatible with minimum frequency part | Up to 72 bits | x8, x16 | SSTL 2 Class I/II | 4 | NIOS |  | Y |  | Final
Stratix III E (Vcc = 1.1V) | I4L | DDR | Full Rate | Soft Controller | UDIMM | Single Rank | Column, | 200 | Compatible with minimum frequency part | Up to 72 bits | x8, x16 | SSTL 2 Class I/II | 4 | NIOS |  | Y |  | Final
Stratix III E (Vcc = 1.1V) | I4L | DDR | Half Rate (non Ping-Pong PHY) | Soft Controller | Component | 4 Chip Selects | Wraparound, | 200 | Compatible with minimum frequency part | Up to 72 bits | x8, x16 | SSTL 2 Class I/II | 8 | NIOS |  | Y |  | Final
Stratix III E (Vcc = 1.1V) | I4L | DDR | Half Rate (non Ping-Pong PHY) | Soft Controller | Component | 4 Chip Selects | Row, | 200 | Compatible with minimum frequency part | Up to 72 bits | x8, x16 | SSTL 2 Class I/II | 8 | NIOS |  | Y |  | Final
Stratix III E (Vcc = 1.1V) | I4L | DDR | Half Rate (non Ping-Pong PHY) | Soft Controller | Component | 4 Chip Selects | Column, | 200 | Compatible with minimum frequency part | Up to 72 bits | x8, x16 | SSTL 2 Class I/II | 8 | NIOS |  | Y |  | Final
Stratix III E (Vcc = 1.1V) | I4L | DDR | Half Rate (non Ping-Pong PHY) | Soft Controller | Component | 2 Chip Selects | Wraparound, | 200 | Compatible with minimum frequency part | Up to 72 bits | x8, x16 | SSTL 2 Class I/II | 8 | NIOS |  | Y |  | Final
Stratix III E (Vcc = 1.1V) | I4L | DDR | Half Rate (non Ping-Pong PHY) | Soft Controller | Component | 2 Chip Selects | Row, | 200 | Compatible with minimum frequency part | Up to 72 bits | x8, x16 | SSTL 2 Class I/II | 8 | NIOS |  | Y |  | Final
Stratix III E (Vcc = 1.1V) | I4L | DDR | Half Rate (non Ping-Pong PHY) | Soft Controller | Component | 2 Chip Selects | Column, | 200 | Compatible with minimum frequency part | Up to 72 bits | x8, x16 | SSTL 2 Class I/II | 8 | NIOS |  | Y |  | Final
Stratix III E (Vcc = 1.1V) | I4L | DDR | Half Rate (non Ping-Pong PHY) | Soft Controller | Component | 1 Chip Select | Wraparound, | 200 | Compatible with minimum frequency part | Up to 72 bits | x4, x8, x16 | SSTL 2 Class I/II | 8 | NIOS |  | Y |  | Final
Stratix III E (Vcc = 1.1V) | I4L | DDR | Half Rate (non Ping-Pong PHY) | Soft Controller | Component | 1 Chip Select | Row, | 200 | Compatible with minimum frequency part | Up to 72 bits | x4, x8, x16 | SSTL 2 Class I/II | 8 | NIOS |  | Y |  | Final
Stratix III E (Vcc = 1.1V) | I4L | DDR | Half Rate (non Ping-Pong PHY) | Soft Controller | Component | 1 Chip Select | Column, | 200 | Compatible with minimum frequency part | Up to 72 bits | x4, x8, x16 | SSTL 2 Class I/II | 8 | NIOS |  | Y |  | Final
Stratix III E (Vcc = 1.1V) | I4L | DDR | Half Rate (non Ping-Pong PHY) | Soft Controller | RDIMM | Quad Rank Only Support in 2 slots dual rank format | Wraparound, | 200 | Compatible with minimum frequency part | Up to 72 bits | x8 | SSTL 2 Class I/II | 8 | NIOS |  | Y |  | Final
Stratix III E (Vcc = 1.1V) | I4L | DDR | Half Rate (non Ping-Pong PHY) | Soft Controller | RDIMM | Quad Rank Only Support in 2 slots dual rank format | Row, | 200 | Compatible with minimum frequency part | Up to 72 bits | x8 | SSTL 2 Class I/II | 8 | NIOS |  | Y |  | Final
Stratix III E (Vcc = 1.1V) | I4L | DDR | Half Rate (non Ping-Pong PHY) | Soft Controller | RDIMM | Quad Rank Only Support in 2 slots dual rank format | Column, | 200 | Compatible with minimum frequency part | Up to 72 bits | x8 | SSTL 2 Class I/II | 8 | NIOS |  | Y |  | Final
Stratix III E (Vcc = 1.1V) | I4L | DDR | Half Rate (non Ping-Pong PHY) | Soft Controller | RDIMM | Dual Rank | Wraparound, | 200 | Compatible with minimum frequency part | Up to 72 bits | x8 | SSTL 2 Class I/II | 8 | NIOS |  | Y |  | Final
Stratix III E (Vcc = 1.1V) | I4L | DDR | Half Rate (non Ping-Pong PHY) | Soft Controller | RDIMM | Dual Rank | Row, | 200 | Compatible with minimum frequency part | Up to 72 bits | x8 | SSTL 2 Class I/II | 8 | NIOS |  | Y |  | Final
Stratix III E (Vcc = 1.1V) | I4L | DDR | Half Rate (non Ping-Pong PHY) | Soft Controller | RDIMM | Dual Rank | Column, | 200 | Compatible with minimum frequency part | Up to 72 bits | x8 | SSTL 2 Class I/II | 8 | NIOS |  | Y |  | Final
Stratix III E (Vcc = 1.1V) | I4L | DDR | Half Rate (non Ping-Pong PHY) | Soft Controller | RDIMM | Single Rank | Wraparound, | 200 | Compatible with minimum frequency part | Up to 72 bits | x4, x8 | SSTL 2 Class I/II | 8 | NIOS |  | Y |  | Final
Stratix III E (Vcc = 1.1V) | I4L | DDR | Half Rate (non Ping-Pong PHY) | Soft Controller | RDIMM | Single Rank | Row, | 200 | Compatible with minimum frequency part | Up to 72 bits | x4, x8 | SSTL 2 Class I/II | 8 | NIOS |  | Y |  | Final
Stratix III E (Vcc = 1.1V) | I4L | DDR | Half Rate (non Ping-Pong PHY) | Soft Controller | RDIMM | Single Rank | Column, | 200 | Compatible with minimum frequency part | Up to 72 bits | x4, x8 | SSTL 2 Class I/II | 8 | NIOS |  | Y |  | Final
Stratix III E (Vcc = 1.1V) | I4L | DDR | Half Rate (non Ping-Pong PHY) | Soft Controller | UDIMM | Quad Rank Only Support in 2 slots dual rank format | Wraparound, | 200 | Compatible with minimum frequency part | Up to 72 bits | x8, x16 | SSTL 2 Class I/II | 8 | NIOS |  | Y |  | Final
Stratix III E (Vcc = 1.1V) | I4L | DDR | Half Rate (non Ping-Pong PHY) | Soft Controller | UDIMM | Quad Rank Only Support in 2 slots dual rank format | Row, | 200 | Compatible with minimum frequency part | Up to 72 bits | x8, x16 | SSTL 2 Class I/II | 8 | NIOS |  | Y |  | Final
Stratix III E (Vcc = 1.1V) | I4L | DDR | Half Rate (non Ping-Pong PHY) | Soft Controller | UDIMM | Quad Rank Only Support in 2 slots dual rank format | Column, | 200 | Compatible with minimum frequency part | Up to 72 bits | x8, x16 | SSTL 2 Class I/II | 8 | NIOS |  | Y |  | Final
Stratix III E (Vcc = 1.1V) | I4L | DDR | Half Rate (non Ping-Pong PHY) | Soft Controller | UDIMM | Dual Rank | Wraparound, | 200 | Compatible with minimum frequency part | Up to 72 bits | x8, x16 | SSTL 2 Class I/II | 8 | NIOS |  | Y |  | Final
Stratix III E (Vcc = 1.1V) | I4L | DDR | Half Rate (non Ping-Pong PHY) | Soft Controller | UDIMM | Dual Rank | Row, | 200 | Compatible with minimum frequency part | Up to 72 bits | x8, x16 | SSTL 2 Class I/II | 8 | NIOS |  | Y |  | Final
Stratix III E (Vcc = 1.1V) | I4L | DDR | Half Rate (non Ping-Pong PHY) | Soft Controller | UDIMM | Dual Rank | Column, | 200 | Compatible with minimum frequency part | Up to 72 bits | x8, x16 | SSTL 2 Class I/II | 8 | NIOS |  | Y |  | Final
Stratix III E (Vcc = 1.1V) | I4L | DDR | Half Rate (non Ping-Pong PHY) | Soft Controller | UDIMM | Single Rank | Wraparound, | 200 | Compatible with minimum frequency part | Up to 72 bits | x8, x16 | SSTL 2 Class I/II | 8 | NIOS |  | Y |  | Final
Stratix III E (Vcc = 1.1V) | I4L | DDR | Half Rate (non Ping-Pong PHY) | Soft Controller | UDIMM | Single Rank | Row, | 200 | Compatible with minimum frequency part | Up to 72 bits | x8, x16 | SSTL 2 Class I/II | 8 | NIOS |  | Y |  | Final
Stratix III E (Vcc = 1.1V) | I4L | DDR | Half Rate (non Ping-Pong PHY) | Soft Controller | UDIMM | Single Rank | Column, | 200 | Compatible with minimum frequency part | Up to 72 bits | x8, x16 | SSTL 2 Class I/II | 8 | NIOS |  | Y |  | Final
Stratix III E (Vcc = 1.1V) | I4 | DDR | Full Rate | Soft Controller | Component | 4 Chip Selects | Wraparound, | 200 | Compatible with minimum frequency part | Up to 72 bits | x8, x16 | SSTL 2 Class I/II | 4 | NIOS |  | Y |  | Final
Stratix III E (Vcc = 1.1V) | I4 | DDR | Full Rate | Soft Controller | Component | 4 Chip Selects | Row, | 200 | Compatible with minimum frequency part | Up to 72 bits | x8, x16 | SSTL 2 Class I/II | 4 | NIOS |  | Y |  | Final
Stratix III E (Vcc = 1.1V) | I4 | DDR | Full Rate | Soft Controller | Component | 4 Chip Selects | Column, | 200 | Compatible with minimum frequency part | Up to 72 bits | x8, x16 | SSTL 2 Class I/II | 4 | NIOS |  | Y |  | Final
Stratix III E (Vcc = 1.1V) | I4 | DDR | Full Rate | Soft Controller | Component | 2 Chip Selects | Wraparound, | 200 | Compatible with minimum frequency part | Up to 72 bits | x8, x16 | SSTL 2 Class I/II | 4 | NIOS |  | Y |  | Final
Stratix III E (Vcc = 1.1V) | I4 | DDR | Full Rate | Soft Controller | Component | 2 Chip Selects | Row, | 200 | Compatible with minimum frequency part | Up to 72 bits | x8, x16 | SSTL 2 Class I/II | 4 | NIOS |  | Y |  | Final
Stratix III E (Vcc = 1.1V) | I4 | DDR | Full Rate | Soft Controller | Component | 2 Chip Selects | Column, | 200 | Compatible with minimum frequency part | Up to 72 bits | x8, x16 | SSTL 2 Class I/II | 4 | NIOS |  | Y |  | Final
Stratix III E (Vcc = 1.1V) | I4 | DDR | Full Rate | Soft Controller | Component | 1 Chip Select | Wraparound, | 200 | Compatible with minimum frequency part | Up to 72 bits | x4, x8, x16 | SSTL 2 Class I/II | 4 | NIOS |  | Y |  | Final
Stratix III E (Vcc = 1.1V) | I4 | DDR | Full Rate | Soft Controller | Component | 1 Chip Select | Row, | 200 | Compatible with minimum frequency part | Up to 72 bits | x4, x8, x16 | SSTL 2 Class I/II | 4 | NIOS |  | Y |  | Final
Stratix III E (Vcc = 1.1V) | I4 | DDR | Full Rate | Soft Controller | Component | 1 Chip Select | Column, | 200 | Compatible with minimum frequency part | Up to 72 bits | x4, x8, x16 | SSTL 2 Class I/II | 4 | NIOS |  | Y |  | Final
Stratix III E (Vcc = 1.1V) | I4 | DDR | Full Rate | Soft Controller | RDIMM | Quad Rank Only Support in 2 slots dual rank format | Wraparound, | 200 | Compatible with minimum frequency part | Up to 72 bits | x8 | SSTL 2 Class I/II | 4 | NIOS |  | Y |  | Final
Stratix III E (Vcc = 1.1V) | I4 | DDR | Full Rate | Soft Controller | RDIMM | Quad Rank Only Support in 2 slots dual rank format | Row, | 200 | Compatible with minimum frequency part | Up to 72 bits | x8 | SSTL 2 Class I/II | 4 | NIOS |  | Y |  | Final
Stratix III E (Vcc = 1.1V) | I4 | DDR | Full Rate | Soft Controller | RDIMM | Quad Rank Only Support in 2 slots dual rank format | Column, | 200 | Compatible with minimum frequency part | Up to 72 bits | x8 | SSTL 2 Class I/II | 4 | NIOS |  | Y |  | Final
Stratix III E (Vcc = 1.1V) | I4 | DDR | Full Rate | Soft Controller | RDIMM | Dual Rank | Wraparound, | 200 | Compatible with minimum frequency part | Up to 72 bits | x8 | SSTL 2 Class I/II | 4 | NIOS |  | Y |  | Final
Stratix III E (Vcc = 1.1V) | I4 | DDR | Full Rate | Soft Controller | RDIMM | Dual Rank | Row, | 200 | Compatible with minimum frequency part | Up to 72 bits | x8 | SSTL 2 Class I/II | 4 | NIOS |  | Y |  | Final
Stratix III E (Vcc = 1.1V) | I4 | DDR | Full Rate | Soft Controller | RDIMM | Dual Rank | Column, | 200 | Compatible with minimum frequency part | Up to 72 bits | x8 | SSTL 2 Class I/II | 4 | NIOS |  | Y |  | Final
Stratix III E (Vcc = 1.1V) | I4 | DDR | Full Rate | Soft Controller | RDIMM | Single Rank | Wraparound, | 200 | Compatible with minimum frequency part | Up to 72 bits | x4, x8 | SSTL 2 Class I/II | 4 | NIOS |  | Y |  | Final
Stratix III E (Vcc = 1.1V) | I4 | DDR | Full Rate | Soft Controller | RDIMM | Single Rank | Row, | 200 | Compatible with minimum frequency part | Up to 72 bits | x4, x8 | SSTL 2 Class I/II | 4 | NIOS |  | Y |  | Final
Stratix III E (Vcc = 1.1V) | I4 | DDR | Full Rate | Soft Controller | RDIMM | Single Rank | Column, | 200 | Compatible with minimum frequency part | Up to 72 bits | x4, x8 | SSTL 2 Class I/II | 4 | NIOS |  | Y |  | Final
Stratix III E (Vcc = 1.1V) | I4 | DDR | Full Rate | Soft Controller | UDIMM | Quad Rank Only Support in 2 slots dual rank format | Wraparound, | 200 | Compatible with minimum frequency part | Up to 72 bits | x8, x16 | SSTL 2 Class I/II | 4 | NIOS |  | Y |  | Final
Stratix III E (Vcc = 1.1V) | I4 | DDR | Full Rate | Soft Controller | UDIMM | Quad Rank Only Support in 2 slots dual rank format | Row, | 200 | Compatible with minimum frequency part | Up to 72 bits | x8, x16 | SSTL 2 Class I/II | 4 | NIOS |  | Y |  | Final
Stratix III E (Vcc = 1.1V) | I4 | DDR | Full Rate | Soft Controller | UDIMM | Quad Rank Only Support in 2 slots dual rank format | Column, | 200 | Compatible with minimum frequency part | Up to 72 bits | x8, x16 | SSTL 2 Class I/II | 4 | NIOS |  | Y |  | Final
Stratix III E (Vcc = 1.1V) | I4 | DDR | Full Rate | Soft Controller | UDIMM | Dual Rank | Wraparound, | 200 | Compatible with minimum frequency part | Up to 72 bits | x8, x16 | SSTL 2 Class I/II | 4 | NIOS |  | Y |  | Final
Stratix III E (Vcc = 1.1V) | I4 | DDR | Full Rate | Soft Controller | UDIMM | Dual Rank | Row, | 200 | Compatible with minimum frequency part | Up to 72 bits | x8, x16 | SSTL 2 Class I/II | 4 | NIOS |  | Y |  | Final
Stratix III E (Vcc = 1.1V) | I4 | DDR | Full Rate | Soft Controller | UDIMM | Dual Rank | Column, | 200 | Compatible with minimum frequency part | Up to 72 bits | x8, x16 | SSTL 2 Class I/II | 4 | NIOS |  | Y |  | Final
Stratix III E (Vcc = 1.1V) | I4 | DDR | Full Rate | Soft Controller | UDIMM | Single Rank | Wraparound, | 200 | Compatible with minimum frequency part | Up to 72 bits | x8, x16 | SSTL 2 Class I/II | 4 | NIOS |  | Y |  | Final
Stratix III E (Vcc = 1.1V) | I4 | DDR | Full Rate | Soft Controller | UDIMM | Single Rank | Row, | 200 | Compatible with minimum frequency part | Up to 72 bits | x8, x16 | SSTL 2 Class I/II | 4 | NIOS |  | Y |  | Final
Stratix III E (Vcc = 1.1V) | I4 | DDR | Full Rate | Soft Controller | UDIMM | Single Rank | Column, | 200 | Compatible with minimum frequency part | Up to 72 bits | x8, x16 | SSTL 2 Class I/II | 4 | NIOS |  | Y |  | Final
Stratix III E (Vcc = 1.1V) | I4 | DDR | Half Rate (non Ping-Pong PHY) | Soft Controller | Component | 4 Chip Selects | Wraparound, | 200 | Compatible with minimum frequency part | Up to 72 bits | x8, x16 | SSTL 2 Class I/II | 8 | NIOS |  | Y |  | Final
Stratix III E (Vcc = 1.1V) | I4 | DDR | Half Rate (non Ping-Pong PHY) | Soft Controller | Component | 4 Chip Selects | Row, | 200 | Compatible with minimum frequency part | Up to 72 bits | x8, x16 | SSTL 2 Class I/II | 8 | NIOS |  | Y |  | Final
Stratix III E (Vcc = 1.1V) | I4 | DDR | Half Rate (non Ping-Pong PHY) | Soft Controller | Component | 4 Chip Selects | Column, | 200 | Compatible with minimum frequency part | Up to 72 bits | x8, x16 | SSTL 2 Class I/II | 8 | NIOS |  | Y |  | Final
Stratix III E (Vcc = 1.1V) | I4 | DDR | Half Rate (non Ping-Pong PHY) | Soft Controller | Component | 2 Chip Selects | Wraparound, | 200 | Compatible with minimum frequency part | Up to 72 bits | x8, x16 | SSTL 2 Class I/II | 8 | NIOS |  | Y |  | Final
Stratix III E (Vcc = 1.1V) | I4 | DDR | Half Rate (non Ping-Pong PHY) | Soft Controller | Component | 2 Chip Selects | Row, | 200 | Compatible with minimum frequency part | Up to 72 bits | x8, x16 | SSTL 2 Class I/II | 8 | NIOS |  | Y |  | Final
Stratix III E (Vcc = 1.1V) | I4 | DDR | Half Rate (non Ping-Pong PHY) | Soft Controller | Component | 2 Chip Selects | Column, | 200 | Compatible with minimum frequency part | Up to 72 bits | x8, x16 | SSTL 2 Class I/II | 8 | NIOS |  | Y |  | Final
Stratix III E (Vcc = 1.1V) | I4 | DDR | Half Rate (non Ping-Pong PHY) | Soft Controller | Component | 1 Chip Select | Wraparound, | 200 | Compatible with minimum frequency part | Up to 72 bits | x4, x8, x16 | SSTL 2 Class I/II | 8 | NIOS |  | Y |  | Final
Stratix III E (Vcc = 1.1V) | I4 | DDR | Half Rate (non Ping-Pong PHY) | Soft Controller | Component | 1 Chip Select | Row, | 200 | Compatible with minimum frequency part | Up to 72 bits | x4, x8, x16 | SSTL 2 Class I/II | 8 | NIOS |  | Y |  | Final
Stratix III E (Vcc = 1.1V) | I4 | DDR | Half Rate (non Ping-Pong PHY) | Soft Controller | Component | 1 Chip Select | Column, | 200 | Compatible with minimum frequency part | Up to 72 bits | x4, x8, x16 | SSTL 2 Class I/II | 8 | NIOS |  | Y |  | Final
Stratix III E (Vcc = 1.1V) | I4 | DDR | Half Rate (non Ping-Pong PHY) | Soft Controller | RDIMM | Quad Rank Only Support in 2 slots dual rank format | Wraparound, | 200 | Compatible with minimum frequency part | Up to 72 bits | x8 | SSTL 2 Class I/II | 8 | NIOS |  | Y |  | Final
Stratix III E (Vcc = 1.1V) | I4 | DDR | Half Rate (non Ping-Pong PHY) | Soft Controller | RDIMM | Quad Rank Only Support in 2 slots dual rank format | Row, | 200 | Compatible with minimum frequency part | Up to 72 bits | x8 | SSTL 2 Class I/II | 8 | NIOS |  | Y |  | Final
Stratix III E (Vcc = 1.1V) | I4 | DDR | Half Rate (non Ping-Pong PHY) | Soft Controller | RDIMM | Quad Rank Only Support in 2 slots dual rank format | Column, | 200 | Compatible with minimum frequency part | Up to 72 bits | x8 | SSTL 2 Class I/II | 8 | NIOS |  | Y |  | Final
Stratix III E (Vcc = 1.1V) | I4 | DDR | Half Rate (non Ping-Pong PHY) | Soft Controller | RDIMM | Dual Rank | Wraparound, | 200 | Compatible with minimum frequency part | Up to 72 bits | x8 | SSTL 2 Class I/II | 8 | NIOS |  | Y |  | Final
Stratix III E (Vcc = 1.1V) | I4 | DDR | Half Rate (non Ping-Pong PHY) | Soft Controller | RDIMM | Dual Rank | Row, | 200 | Compatible with minimum frequency part | Up to 72 bits | x8 | SSTL 2 Class I/II | 8 | NIOS |  | Y |  | Final
Stratix III E (Vcc = 1.1V) | I4 | DDR | Half Rate (non Ping-Pong PHY) | Soft Controller | RDIMM | Dual Rank | Column, | 200 | Compatible with minimum frequency part | Up to 72 bits | x8 | SSTL 2 Class I/II | 8 | NIOS |  | Y |  | Final
Stratix III E (Vcc = 1.1V) | I4 | DDR | Half Rate (non Ping-Pong PHY) | Soft Controller | RDIMM | Single Rank | Wraparound, | 200 | Compatible with minimum frequency part | Up to 72 bits | x4, x8 | SSTL 2 Class I/II | 8 | NIOS |  | Y |  | Final
Stratix III E (Vcc = 1.1V) | I4 | DDR | Half Rate (non Ping-Pong PHY) | Soft Controller | RDIMM | Single Rank | Row, | 200 | Compatible with minimum frequency part | Up to 72 bits | x4, x8 | SSTL 2 Class I/II | 8 | NIOS |  | Y |  | Final
Stratix III E (Vcc = 1.1V) | I4 | DDR | Half Rate (non Ping-Pong PHY) | Soft Controller | RDIMM | Single Rank | Column, | 200 | Compatible with minimum frequency part | Up to 72 bits | x4, x8 | SSTL 2 Class I/II | 8 | NIOS |  | Y |  | Final
Stratix III E (Vcc = 1.1V) | I4 | DDR | Half Rate (non Ping-Pong PHY) | Soft Controller | UDIMM | Quad Rank Only Support in 2 slots dual rank format | Wraparound, | 200 | Compatible with minimum frequency part | Up to 72 bits | x8, x16 | SSTL 2 Class I/II | 8 | NIOS |  | Y |  | Final
Stratix III E (Vcc = 1.1V) | I4 | DDR | Half Rate (non Ping-Pong PHY) | Soft Controller | UDIMM | Quad Rank Only Support in 2 slots dual rank format | Row, | 200 | Compatible with minimum frequency part | Up to 72 bits | x8, x16 | SSTL 2 Class I/II | 8 | NIOS |  | Y |  | Final
Stratix III E (Vcc = 1.1V) | I4 | DDR | Half Rate (non Ping-Pong PHY) | Soft Controller | UDIMM | Quad Rank Only Support in 2 slots dual rank format | Column, | 200 | Compatible with minimum frequency part | Up to 72 bits | x8, x16 | SSTL 2 Class I/II | 8 | NIOS |  | Y |  | Final
Stratix III E (Vcc = 1.1V) | I4 | DDR | Half Rate (non Ping-Pong PHY) | Soft Controller | UDIMM | Dual Rank | Wraparound, | 200 | Compatible with minimum frequency part | Up to 72 bits | x8, x16 | SSTL 2 Class I/II | 8 | NIOS |  | Y |  | Final
Stratix III E (Vcc = 1.1V) | I4 | DDR | Half Rate (non Ping-Pong PHY) | Soft Controller | UDIMM | Dual Rank | Row, | 200 | Compatible with minimum frequency part | Up to 72 bits | x8, x16 | SSTL 2 Class I/II | 8 | NIOS |  | Y |  | Final
Stratix III E (Vcc = 1.1V) | I4 | DDR | Half Rate (non Ping-Pong PHY) | Soft Controller | UDIMM | Dual Rank | Column, | 200 | Compatible with minimum frequency part | Up to 72 bits | x8, x16 | SSTL 2 Class I/II | 8 | NIOS |  | Y |  | Final
Stratix III E (Vcc = 1.1V) | I4 | DDR | Half Rate (non Ping-Pong PHY) | Soft Controller | UDIMM | Single Rank | Wraparound, | 200 | Compatible with minimum frequency part | Up to 72 bits | x8, x16 | SSTL 2 Class I/II | 8 | NIOS |  | Y |  | Final
Stratix III E (Vcc = 1.1V) | I4 | DDR | Half Rate (non Ping-Pong PHY) | Soft Controller | UDIMM | Single Rank | Row, | 200 | Compatible with minimum frequency part | Up to 72 bits | x8, x16 | SSTL 2 Class I/II | 8 | NIOS |  | Y |  | Final
Stratix III E (Vcc = 1.1V) | I4 | DDR | Half Rate (non Ping-Pong PHY) | Soft Controller | UDIMM | Single Rank | Column, | 200 | Compatible with minimum frequency part | Up to 72 bits | x8, x16 | SSTL 2 Class I/II | 8 | NIOS |  | Y |  | Final
Stratix III E (Vcc = 1.1V) | I3 | DDR | Full Rate | Soft Controller | Component | 4 Chip Selects | Wraparound, | 200 | Compatible with minimum frequency part | Up to 72 bits | x8, x16 | SSTL 2 Class I/II | 4 | NIOS |  | Y |  | Final
Stratix III E (Vcc = 1.1V) | I3 | DDR | Full Rate | Soft Controller | Component | 4 Chip Selects | Row, | 200 | Compatible with minimum frequency part | Up to 72 bits | x8, x16 | SSTL 2 Class I/II | 4 | NIOS |  | Y |  | Final
Stratix III E (Vcc = 1.1V) | I3 | DDR | Full Rate | Soft Controller | Component | 4 Chip Selects | Column, | 200 | Compatible with minimum frequency part | Up to 72 bits | x8, x16 | SSTL 2 Class I/II | 4 | NIOS |  | Y |  | Final
Stratix III E (Vcc = 1.1V) | I3 | DDR | Full Rate | Soft Controller | Component | 2 Chip Selects | Wraparound, | 200 | Compatible with minimum frequency part | Up to 72 bits | x8, x16 | SSTL 2 Class I/II | 4 | NIOS |  | Y |  | Final
Stratix III E (Vcc = 1.1V) | I3 | DDR | Full Rate | Soft Controller | Component | 2 Chip Selects | Row, | 200 | Compatible with minimum frequency part | Up to 72 bits | x8, x16 | SSTL 2 Class I/II | 4 | NIOS |  | Y |  | Final
Stratix III E (Vcc = 1.1V) | I3 | DDR | Full Rate | Soft Controller | Component | 2 Chip Selects | Column, | 200 | Compatible with minimum frequency part | Up to 72 bits | x8, x16 | SSTL 2 Class I/II | 4 | NIOS |  | Y |  | Final
Stratix III E (Vcc = 1.1V) | I3 | DDR | Full Rate | Soft Controller | Component | 1 Chip Select | Wraparound, | 200 | Compatible with minimum frequency part | Up to 72 bits | x4, x8, x16 | SSTL 2 Class I/II | 4 | NIOS |  | Y |  | Final
Stratix III E (Vcc = 1.1V) | I3 | DDR | Full Rate | Soft Controller | Component | 1 Chip Select | Row, | 200 | Compatible with minimum frequency part | Up to 72 bits | x4, x8, x16 | SSTL 2 Class I/II | 4 | NIOS |  | Y |  | Final
Stratix III E (Vcc = 1.1V) | I3 | DDR | Full Rate | Soft Controller | Component | 1 Chip Select | Column, | 200 | Compatible with minimum frequency part | Up to 72 bits | x4, x8, x16 | SSTL 2 Class I/II | 4 | NIOS |  | Y |  | Final
Stratix III E (Vcc = 1.1V) | I3 | DDR | Full Rate | Soft Controller | RDIMM | Quad Rank Only Support in 2 slots dual rank format | Wraparound, | 200 | Compatible with minimum frequency part | Up to 72 bits | x8 | SSTL 2 Class I/II | 4 | NIOS |  | Y |  | Final
Stratix III E (Vcc = 1.1V) | I3 | DDR | Full Rate | Soft Controller | RDIMM | Quad Rank Only Support in 2 slots dual rank format | Row, | 200 | Compatible with minimum frequency part | Up to 72 bits | x8 | SSTL 2 Class I/II | 4 | NIOS |  | Y |  | Final
Stratix III E (Vcc = 1.1V) | I3 | DDR | Full Rate | Soft Controller | RDIMM | Quad Rank Only Support in 2 slots dual rank format | Column, | 200 | Compatible with minimum frequency part | Up to 72 bits | x8 | SSTL 2 Class I/II | 4 | NIOS |  | Y |  | Final
Stratix III E (Vcc = 1.1V) | I3 | DDR | Full Rate | Soft Controller | RDIMM | Dual Rank | Wraparound, | 200 | Compatible with minimum frequency part | Up to 72 bits | x8 | SSTL 2 Class I/II | 4 | NIOS |  | Y |  | Final
Stratix III E (Vcc = 1.1V) | I3 | DDR | Full Rate | Soft Controller | RDIMM | Dual Rank | Row, | 200 | Compatible with minimum frequency part | Up to 72 bits | x8 | SSTL 2 Class I/II | 4 | NIOS |  | Y |  | Final
Stratix III E (Vcc = 1.1V) | I3 | DDR | Full Rate | Soft Controller | RDIMM | Dual Rank | Column, | 200 | Compatible with minimum frequency part | Up to 72 bits | x8 | SSTL 2 Class I/II | 4 | NIOS |  | Y |  | Final
Stratix III E (Vcc = 1.1V) | I3 | DDR | Full Rate | Soft Controller | RDIMM | Single Rank | Wraparound, | 200 | Compatible with minimum frequency part | Up to 72 bits | x4, x8 | SSTL 2 Class I/II | 4 | NIOS |  | Y |  | Final
Stratix III E (Vcc = 1.1V) | I3 | DDR | Full Rate | Soft Controller | RDIMM | Single Rank | Row, | 200 | Compatible with minimum frequency part | Up to 72 bits | x4, x8 | SSTL 2 Class I/II | 4 | NIOS |  | Y |  | Final
Stratix III E (Vcc = 1.1V) | I3 | DDR | Full Rate | Soft Controller | RDIMM | Single Rank | Column, | 200 | Compatible with minimum frequency part | Up to 72 bits | x4, x8 | SSTL 2 Class I/II | 4 | NIOS |  | Y |  | Final
Stratix III E (Vcc = 1.1V) | I3 | DDR | Full Rate | Soft Controller | UDIMM | Quad Rank Only Support in 2 slots dual rank format | Wraparound, | 200 | Compatible with minimum frequency part | Up to 72 bits | x8, x16 | SSTL 2 Class I/II | 4 | NIOS |  | Y |  | Final
Stratix III E (Vcc = 1.1V) | I3 | DDR | Full Rate | Soft Controller | UDIMM | Quad Rank Only Support in 2 slots dual rank format | Row, | 200 | Compatible with minimum frequency part | Up to 72 bits | x8, x16 | SSTL 2 Class I/II | 4 | NIOS |  | Y |  | Final
Stratix III E (Vcc = 1.1V) | I3 | DDR | Full Rate | Soft Controller | UDIMM | Quad Rank Only Support in 2 slots dual rank format | Column, | 200 | Compatible with minimum frequency part | Up to 72 bits | x8, x16 | SSTL 2 Class I/II | 4 | NIOS |  | Y |  | Final
Stratix III E (Vcc = 1.1V) | I3 | DDR | Full Rate | Soft Controller | UDIMM | Dual Rank | Wraparound, | 200 | Compatible with minimum frequency part | Up to 72 bits | x8, x16 | SSTL 2 Class I/II | 4 | NIOS |  | Y |  | Final
Stratix III E (Vcc = 1.1V) | I3 | DDR | Full Rate | Soft Controller | UDIMM | Dual Rank | Row, | 200 | Compatible with minimum frequency part | Up to 72 bits | x8, x16 | SSTL 2 Class I/II | 4 | NIOS |  | Y |  | Final
Stratix III E (Vcc = 1.1V) | I3 | DDR | Full Rate | Soft Controller | UDIMM | Dual Rank | Column, | 200 | Compatible with minimum frequency part | Up to 72 bits | x8, x16 | SSTL 2 Class I/II | 4 | NIOS |  | Y |  | Final
Stratix III E (Vcc = 1.1V) | I3 | DDR | Full Rate | Soft Controller | UDIMM | Single Rank | Wraparound, | 200 | Compatible with minimum frequency part | Up to 72 bits | x8, x16 | SSTL 2 Class I/II | 4 | NIOS |  | Y |  | Final
Stratix III E (Vcc = 1.1V) | I3 | DDR | Full Rate | Soft Controller | UDIMM | Single Rank | Row, | 200 | Compatible with minimum frequency part | Up to 72 bits | x8, x16 | SSTL 2 Class I/II | 4 | NIOS |  | Y |  | Final
Stratix III E (Vcc = 1.1V) | I3 | DDR | Full Rate | Soft Controller | UDIMM | Single Rank | Column, | 200 | Compatible with minimum frequency part | Up to 72 bits | x8, x16 | SSTL 2 Class I/II | 4 | NIOS |  | Y |  | Final
Stratix III E (Vcc = 1.1V) | I3 | DDR | Half Rate (non Ping-Pong PHY) | Soft Controller | Component | 4 Chip Selects | Wraparound, | 200 | Compatible with minimum frequency part | Up to 72 bits | x8, x16 | SSTL 2 Class I/II | 8 | NIOS |  | Y |  | Final
Stratix III E (Vcc = 1.1V) | I3 | DDR | Half Rate (non Ping-Pong PHY) | Soft Controller | Component | 4 Chip Selects | Row, | 200 | Compatible with minimum frequency part | Up to 72 bits | x8, x16 | SSTL 2 Class I/II | 8 | NIOS |  | Y |  | Final
Stratix III E (Vcc = 1.1V) | I3 | DDR | Half Rate (non Ping-Pong PHY) | Soft Controller | Component | 4 Chip Selects | Column, | 200 | Compatible with minimum frequency part | Up to 72 bits | x8, x16 | SSTL 2 Class I/II | 8 | NIOS |  | Y |  | Final
Stratix III E (Vcc = 1.1V) | I3 | DDR | Half Rate (non Ping-Pong PHY) | Soft Controller | Component | 2 Chip Selects | Wraparound, | 200 | Compatible with minimum frequency part | Up to 72 bits | x8, x16 | SSTL 2 Class I/II | 8 | NIOS |  | Y |  | Final
Stratix III E (Vcc = 1.1V) | I3 | DDR | Half Rate (non Ping-Pong PHY) | Soft Controller | Component | 2 Chip Selects | Row, | 200 | Compatible with minimum frequency part | Up to 72 bits | x8, x16 | SSTL 2 Class I/II | 8 | NIOS |  | Y |  | Final
Stratix III E (Vcc = 1.1V) | I3 | DDR | Half Rate (non Ping-Pong PHY) | Soft Controller | Component | 2 Chip Selects | Column, | 200 | Compatible with minimum frequency part | Up to 72 bits | x8, x16 | SSTL 2 Class I/II | 8 | NIOS |  | Y |  | Final
Stratix III E (Vcc = 1.1V) | I3 | DDR | Half Rate (non Ping-Pong PHY) | Soft Controller | Component | 1 Chip Select | Wraparound, | 200 | Compatible with minimum frequency part | Up to 72 bits | x4, x8, x16 | SSTL 2 Class I/II | 8 | NIOS |  | Y |  | Final
Stratix III E (Vcc = 1.1V) | I3 | DDR | Half Rate (non Ping-Pong PHY) | Soft Controller | Component | 1 Chip Select | Row, | 200 | Compatible with minimum frequency part | Up to 72 bits | x4, x8, x16 | SSTL 2 Class I/II | 8 | NIOS |  | Y |  | Final
Stratix III E (Vcc = 1.1V) | I3 | DDR | Half Rate (non Ping-Pong PHY) | Soft Controller | Component | 1 Chip Select | Column, | 200 | Compatible with minimum frequency part | Up to 72 bits | x4, x8, x16 | SSTL 2 Class I/II | 8 | NIOS |  | Y |  | Final
Stratix III E (Vcc = 1.1V) | I3 | DDR | Half Rate (non Ping-Pong PHY) | Soft Controller | RDIMM | Quad Rank Only Support in 2 slots dual rank format | Wraparound, | 200 | Compatible with minimum frequency part | Up to 72 bits | x8 | SSTL 2 Class I/II | 8 | NIOS |  | Y |  | Final
Stratix III E (Vcc = 1.1V) | I3 | DDR | Half Rate (non Ping-Pong PHY) | Soft Controller | RDIMM | Quad Rank Only Support in 2 slots dual rank format | Row, | 200 | Compatible with minimum frequency part | Up to 72 bits | x8 | SSTL 2 Class I/II | 8 | NIOS |  | Y |  | Final
Stratix III E (Vcc = 1.1V) | I3 | DDR | Half Rate (non Ping-Pong PHY) | Soft Controller | RDIMM | Quad Rank Only Support in 2 slots dual rank format | Column, | 200 | Compatible with minimum frequency part | Up to 72 bits | x8 | SSTL 2 Class I/II | 8 | NIOS |  | Y |  | Final
Stratix III E (Vcc = 1.1V) | I3 | DDR | Half Rate (non Ping-Pong PHY) | Soft Controller | RDIMM | Dual Rank | Wraparound, | 200 | Compatible with minimum frequency part | Up to 72 bits | x8 | SSTL 2 Class I/II | 8 | NIOS |  | Y |  | Final
Stratix III E (Vcc = 1.1V) | I3 | DDR | Half Rate (non Ping-Pong PHY) | Soft Controller | RDIMM | Dual Rank | Row, | 200 | Compatible with minimum frequency part | Up to 72 bits | x8 | SSTL 2 Class I/II | 8 | NIOS |  | Y |  | Final
Stratix III E (Vcc = 1.1V) | I3 | DDR | Half Rate (non Ping-Pong PHY) | Soft Controller | RDIMM | Dual Rank | Column, | 200 | Compatible with minimum frequency part | Up to 72 bits | x8 | SSTL 2 Class I/II | 8 | NIOS |  | Y |  | Final
Stratix III E (Vcc = 1.1V) | I3 | DDR | Half Rate (non Ping-Pong PHY) | Soft Controller | RDIMM | Single Rank | Wraparound, | 200 | Compatible with minimum frequency part | Up to 72 bits | x4, x8 | SSTL 2 Class I/II | 8 | NIOS |  | Y |  | Final
Stratix III E (Vcc = 1.1V) | I3 | DDR | Half Rate (non Ping-Pong PHY) | Soft Controller | RDIMM | Single Rank | Row, | 200 | Compatible with minimum frequency part | Up to 72 bits | x4, x8 | SSTL 2 Class I/II | 8 | NIOS |  | Y |  | Final
Stratix III E (Vcc = 1.1V) | I3 | DDR | Half Rate (non Ping-Pong PHY) | Soft Controller | RDIMM | Single Rank | Column, | 200 | Compatible with minimum frequency part | Up to 72 bits | x4, x8 | SSTL 2 Class I/II | 8 | NIOS |  | Y |  | Final
Stratix III E (Vcc = 1.1V) | I3 | DDR | Half Rate (non Ping-Pong PHY) | Soft Controller | UDIMM | Quad Rank Only Support in 2 slots dual rank format | Wraparound, | 200 | Compatible with minimum frequency part | Up to 72 bits | x8, x16 | SSTL 2 Class I/II | 8 | NIOS |  | Y |  | Final
Stratix III E (Vcc = 1.1V) | I3 | DDR | Half Rate (non Ping-Pong PHY) | Soft Controller | UDIMM | Quad Rank Only Support in 2 slots dual rank format | Row, | 200 | Compatible with minimum frequency part | Up to 72 bits | x8, x16 | SSTL 2 Class I/II | 8 | NIOS |  | Y |  | Final
Stratix III E (Vcc = 1.1V) | I3 | DDR | Half Rate (non Ping-Pong PHY) | Soft Controller | UDIMM | Quad Rank Only Support in 2 slots dual rank format | Column, | 200 | Compatible with minimum frequency part | Up to 72 bits | x8, x16 | SSTL 2 Class I/II | 8 | NIOS |  | Y |  | Final
Stratix III E (Vcc = 1.1V) | I3 | DDR | Half Rate (non Ping-Pong PHY) | Soft Controller | UDIMM | Dual Rank | Wraparound, | 200 | Compatible with minimum frequency part | Up to 72 bits | x8, x16 | SSTL 2 Class I/II | 8 | NIOS |  | Y |  | Final
Stratix III E (Vcc = 1.1V) | I3 | DDR | Half Rate (non Ping-Pong PHY) | Soft Controller | UDIMM | Dual Rank | Row, | 200 | Compatible with minimum frequency part | Up to 72 bits | x8, x16 | SSTL 2 Class I/II | 8 | NIOS |  | Y |  | Final
Stratix III E (Vcc = 1.1V) | I3 | DDR | Half Rate (non Ping-Pong PHY) | Soft Controller | UDIMM | Dual Rank | Column, | 200 | Compatible with minimum frequency part | Up to 72 bits | x8, x16 | SSTL 2 Class I/II | 8 | NIOS |  | Y |  | Final
Stratix III E (Vcc = 1.1V) | I3 | DDR | Half Rate (non Ping-Pong PHY) | Soft Controller | UDIMM | Single Rank | Wraparound, | 200 | Compatible with minimum frequency part | Up to 72 bits | x8, x16 | SSTL 2 Class I/II | 8 | NIOS |  | Y |  | Final
Stratix III E (Vcc = 1.1V) | I3 | DDR | Half Rate (non Ping-Pong PHY) | Soft Controller | UDIMM | Single Rank | Row, | 200 | Compatible with minimum frequency part | Up to 72 bits | x8, x16 | SSTL 2 Class I/II | 8 | NIOS |  | Y |  | Final
Stratix III E (Vcc = 1.1V) | I3 | DDR | Half Rate (non Ping-Pong PHY) | Soft Controller | UDIMM | Single Rank | Column, | 200 | Compatible with minimum frequency part | Up to 72 bits | x8, x16 | SSTL 2 Class I/II | 8 | NIOS |  | Y |  | Final
Stratix III E (Vcc = 0.9V) | C4L | DDR | Full Rate | Soft Controller | Component | 4 Chip Selects | Wraparound, | 200 | Compatible with minimum frequency part | Up to 72 bits | x8, x16 | SSTL 2 Class I/II | 4 | NIOS |  | Y |  | Final
Stratix III E (Vcc = 0.9V) | C4L | DDR | Full Rate | Soft Controller | Component | 4 Chip Selects | Row, | 200 | Compatible with minimum frequency part | Up to 72 bits | x8, x16 | SSTL 2 Class I/II | 4 | NIOS |  | Y |  | Final
Stratix III E (Vcc = 0.9V) | C4L | DDR | Full Rate | Soft Controller | Component | 4 Chip Selects | Column, | 200 | Compatible with minimum frequency part | Up to 72 bits | x8, x16 | SSTL 2 Class I/II | 4 | NIOS |  | Y |  | Final
Stratix III E (Vcc = 0.9V) | C4L | DDR | Full Rate | Soft Controller | Component | 2 Chip Selects | Wraparound, | 200 | Compatible with minimum frequency part | Up to 72 bits | x8, x16 | SSTL 2 Class I/II | 4 | NIOS |  | Y |  | Final
Stratix III E (Vcc = 0.9V) | C4L | DDR | Full Rate | Soft Controller | Component | 2 Chip Selects | Row, | 200 | Compatible with minimum frequency part | Up to 72 bits | x8, x16 | SSTL 2 Class I/II | 4 | NIOS |  | Y |  | Final
Stratix III E (Vcc = 0.9V) | C4L | DDR | Full Rate | Soft Controller | Component | 2 Chip Selects | Column, | 200 | Compatible with minimum frequency part | Up to 72 bits | x8, x16 | SSTL 2 Class I/II | 4 | NIOS |  | Y |  | Final
Stratix III E (Vcc = 0.9V) | C4L | DDR | Full Rate | Soft Controller | Component | 1 Chip Select | Wraparound, | 200 | Compatible with minimum frequency part | Up to 72 bits | x4, x8, x16 | SSTL 2 Class I/II | 4 | NIOS |  | Y |  | Final
Stratix III E (Vcc = 0.9V) | C4L | DDR | Full Rate | Soft Controller | Component | 1 Chip Select | Row, | 200 | Compatible with minimum frequency part | Up to 72 bits | x4, x8, x16 | SSTL 2 Class I/II | 4 | NIOS |  | Y |  | Final
Stratix III E (Vcc = 0.9V) | C4L | DDR | Full Rate | Soft Controller | Component | 1 Chip Select | Column, | 200 | Compatible with minimum frequency part | Up to 72 bits | x4, x8, x16 | SSTL 2 Class I/II | 4 | NIOS |  | Y |  | Final
Stratix III E (Vcc = 0.9V) | C4L | DDR | Full Rate | Soft Controller | RDIMM | Quad Rank Only Support in 2 slots dual rank format | Wraparound, | 200 | Compatible with minimum frequency part | Up to 72 bits | x8 | SSTL 2 Class I/II | 4 | NIOS |  | Y |  | Final
Stratix III E (Vcc = 0.9V) | C4L | DDR | Full Rate | Soft Controller | RDIMM | Quad Rank Only Support in 2 slots dual rank format | Row, | 200 | Compatible with minimum frequency part | Up to 72 bits | x8 | SSTL 2 Class I/II | 4 | NIOS |  | Y |  | Final
Stratix III E (Vcc = 0.9V) | C4L | DDR | Full Rate | Soft Controller | RDIMM | Quad Rank Only Support in 2 slots dual rank format | Column, | 200 | Compatible with minimum frequency part | Up to 72 bits | x8 | SSTL 2 Class I/II | 4 | NIOS |  | Y |  | Final
Stratix III E (Vcc = 0.9V) | C4L | DDR | Full Rate | Soft Controller | RDIMM | Dual Rank | Wraparound, | 200 | Compatible with minimum frequency part | Up to 72 bits | x8 | SSTL 2 Class I/II | 4 | NIOS |  | Y |  | Final
Stratix III E (Vcc = 0.9V) | C4L | DDR | Full Rate | Soft Controller | RDIMM | Dual Rank | Row, | 200 | Compatible with minimum frequency part | Up to 72 bits | x8 | SSTL 2 Class I/II | 4 | NIOS |  | Y |  | Final
Stratix III E (Vcc = 0.9V) | C4L | DDR | Full Rate | Soft Controller | RDIMM | Dual Rank | Column, | 200 | Compatible with minimum frequency part | Up to 72 bits | x8 | SSTL 2 Class I/II | 4 | NIOS |  | Y |  | Final
Stratix III E (Vcc = 0.9V) | C4L | DDR | Full Rate | Soft Controller | RDIMM | Single Rank | Wraparound, | 200 | Compatible with minimum frequency part | Up to 72 bits | x4, x8 | SSTL 2 Class I/II | 4 | NIOS |  | Y |  | Final
Stratix III E (Vcc = 0.9V) | C4L | DDR | Full Rate | Soft Controller | RDIMM | Single Rank | Row, | 200 | Compatible with minimum frequency part | Up to 72 bits | x4, x8 | SSTL 2 Class I/II | 4 | NIOS |  | Y |  | Final
Stratix III E (Vcc = 0.9V) | C4L | DDR | Full Rate | Soft Controller | RDIMM | Single Rank | Column, | 200 | Compatible with minimum frequency part | Up to 72 bits | x4, x8 | SSTL 2 Class I/II | 4 | NIOS |  | Y |  | Final
Stratix III E (Vcc = 0.9V) | C4L | DDR | Full Rate | Soft Controller | UDIMM | Quad Rank Only Support in 2 slots dual rank format | Wraparound, | 200 | Compatible with minimum frequency part | Up to 72 bits | x8, x16 | SSTL 2 Class I/II | 4 | NIOS |  | Y |  | Final
Stratix III E (Vcc = 0.9V) | C4L | DDR | Full Rate | Soft Controller | UDIMM | Quad Rank Only Support in 2 slots dual rank format | Row, | 200 | Compatible with minimum frequency part | Up to 72 bits | x8, x16 | SSTL 2 Class I/II | 4 | NIOS |  | Y |  | Final
Stratix III E (Vcc = 0.9V) | C4L | DDR | Full Rate | Soft Controller | UDIMM | Quad Rank Only Support in 2 slots dual rank format | Column, | 200 | Compatible with minimum frequency part | Up to 72 bits | x8, x16 | SSTL 2 Class I/II | 4 | NIOS |  | Y |  | Final
Stratix III E (Vcc = 0.9V) | C4L | DDR | Full Rate | Soft Controller | UDIMM | Dual Rank | Wraparound, | 200 | Compatible with minimum frequency part | Up to 72 bits | x8, x16 | SSTL 2 Class I/II | 4 | NIOS |  | Y |  | Final
Stratix III E (Vcc = 0.9V) | C4L | DDR | Full Rate | Soft Controller | UDIMM | Dual Rank | Row, | 200 | Compatible with minimum frequency part | Up to 72 bits | x8, x16 | SSTL 2 Class I/II | 4 | NIOS |  | Y |  | Final
Stratix III E (Vcc = 0.9V) | C4L | DDR | Full Rate | Soft Controller | UDIMM | Dual Rank | Column, | 200 | Compatible with minimum frequency part | Up to 72 bits | x8, x16 | SSTL 2 Class I/II | 4 | NIOS |  | Y |  | Final
Stratix III E (Vcc = 0.9V) | C4L | DDR | Full Rate | Soft Controller | UDIMM | Single Rank | Wraparound, | 200 | Compatible with minimum frequency part | Up to 72 bits | x8, x16 | SSTL 2 Class I/II | 4 | NIOS |  | Y |  | Final
Stratix III E (Vcc = 0.9V) | C4L | DDR | Full Rate | Soft Controller | UDIMM | Single Rank | Row, | 200 | Compatible with minimum frequency part | Up to 72 bits | x8, x16 | SSTL 2 Class I/II | 4 | NIOS |  | Y |  | Final
Stratix III E (Vcc = 0.9V) | C4L | DDR | Full Rate | Soft Controller | UDIMM | Single Rank | Column, | 200 | Compatible with minimum frequency part | Up to 72 bits | x8, x16 | SSTL 2 Class I/II | 4 | NIOS |  | Y |  | Final
Stratix III E (Vcc = 0.9V) | C4L | DDR | Half Rate (non Ping-Pong PHY) | Soft Controller | Component | 4 Chip Selects | Wraparound, | 200 | Compatible with minimum frequency part | Up to 72 bits | x8, x16 | SSTL 2 Class I/II | 8 | NIOS |  | Y |  | Final
Stratix III E (Vcc = 0.9V) | C4L | DDR | Half Rate (non Ping-Pong PHY) | Soft Controller | Component | 4 Chip Selects | Row, | 200 | Compatible with minimum frequency part | Up to 72 bits | x8, x16 | SSTL 2 Class I/II | 8 | NIOS |  | Y |  | Final
Stratix III E (Vcc = 0.9V) | C4L | DDR | Half Rate (non Ping-Pong PHY) | Soft Controller | Component | 4 Chip Selects | Column, | 200 | Compatible with minimum frequency part | Up to 72 bits | x8, x16 | SSTL 2 Class I/II | 8 | NIOS |  | Y |  | Final
Stratix III E (Vcc = 0.9V) | C4L | DDR | Half Rate (non Ping-Pong PHY) | Soft Controller | Component | 2 Chip Selects | Wraparound, | 200 | Compatible with minimum frequency part | Up to 72 bits | x8, x16 | SSTL 2 Class I/II | 8 | NIOS |  | Y |  | Final
Stratix III E (Vcc = 0.9V) | C4L | DDR | Half Rate (non Ping-Pong PHY) | Soft Controller | Component | 2 Chip Selects | Row, | 200 | Compatible with minimum frequency part | Up to 72 bits | x8, x16 | SSTL 2 Class I/II | 8 | NIOS |  | Y |  | Final
Stratix III E (Vcc = 0.9V) | C4L | DDR | Half Rate (non Ping-Pong PHY) | Soft Controller | Component | 2 Chip Selects | Column, | 200 | Compatible with minimum frequency part | Up to 72 bits | x8, x16 | SSTL 2 Class I/II | 8 | NIOS |  | Y |  | Final
Stratix III E (Vcc = 0.9V) | C4L | DDR | Half Rate (non Ping-Pong PHY) | Soft Controller | Component | 1 Chip Select | Wraparound, | 200 | Compatible with minimum frequency part | Up to 72 bits | x4, x8, x16 | SSTL 2 Class I/II | 8 | NIOS |  | Y |  | Final
Stratix III E (Vcc = 0.9V) | C4L | DDR | Half Rate (non Ping-Pong PHY) | Soft Controller | Component | 1 Chip Select | Row, | 200 | Compatible with minimum frequency part | Up to 72 bits | x4, x8, x16 | SSTL 2 Class I/II | 8 | NIOS |  | Y |  | Final
Stratix III E (Vcc = 0.9V) | C4L | DDR | Half Rate (non Ping-Pong PHY) | Soft Controller | Component | 1 Chip Select | Column, | 200 | Compatible with minimum frequency part | Up to 72 bits | x4, x8, x16 | SSTL 2 Class I/II | 8 | NIOS |  | Y |  | Final
Stratix III E (Vcc = 0.9V) | C4L | DDR | Half Rate (non Ping-Pong PHY) | Soft Controller | RDIMM | Quad Rank Only Support in 2 slots dual rank format | Wraparound, | 200 | Compatible with minimum frequency part | Up to 72 bits | x8 | SSTL 2 Class I/II | 8 | NIOS |  | Y |  | Final
Stratix III E (Vcc = 0.9V) | C4L | DDR | Half Rate (non Ping-Pong PHY) | Soft Controller | RDIMM | Quad Rank Only Support in 2 slots dual rank format | Row, | 200 | Compatible with minimum frequency part | Up to 72 bits | x8 | SSTL 2 Class I/II | 8 | NIOS |  | Y |  | Final
Stratix III E (Vcc = 0.9V) | C4L | DDR | Half Rate (non Ping-Pong PHY) | Soft Controller | RDIMM | Quad Rank Only Support in 2 slots dual rank format | Column, | 200 | Compatible with minimum frequency part | Up to 72 bits | x8 | SSTL 2 Class I/II | 8 | NIOS |  | Y |  | Final
Stratix III E (Vcc = 0.9V) | C4L | DDR | Half Rate (non Ping-Pong PHY) | Soft Controller | RDIMM | Dual Rank | Wraparound, | 200 | Compatible with minimum frequency part | Up to 72 bits | x8 | SSTL 2 Class I/II | 8 | NIOS |  | Y |  | Final
Stratix III E (Vcc = 0.9V) | C4L | DDR | Half Rate (non Ping-Pong PHY) | Soft Controller | RDIMM | Dual Rank | Row, | 200 | Compatible with minimum frequency part | Up to 72 bits | x8 | SSTL 2 Class I/II | 8 | NIOS |  | Y |  | Final
Stratix III E (Vcc = 0.9V) | C4L | DDR | Half Rate (non Ping-Pong PHY) | Soft Controller | RDIMM | Dual Rank | Column, | 200 | Compatible with minimum frequency part | Up to 72 bits | x8 | SSTL 2 Class I/II | 8 | NIOS |  | Y |  | Final
Stratix III E (Vcc = 0.9V) | C4L | DDR | Half Rate (non Ping-Pong PHY) | Soft Controller | RDIMM | Single Rank | Wraparound, | 200 | Compatible with minimum frequency part | Up to 72 bits | x4, x8 | SSTL 2 Class I/II | 8 | NIOS |  | Y |  | Final
Stratix III E (Vcc = 0.9V) | C4L | DDR | Half Rate (non Ping-Pong PHY) | Soft Controller | RDIMM | Single Rank | Row, | 200 | Compatible with minimum frequency part | Up to 72 bits | x4, x8 | SSTL 2 Class I/II | 8 | NIOS |  | Y |  | Final
Stratix III E (Vcc = 0.9V) | C4L | DDR | Half Rate (non Ping-Pong PHY) | Soft Controller | RDIMM | Single Rank | Column, | 200 | Compatible with minimum frequency part | Up to 72 bits | x4, x8 | SSTL 2 Class I/II | 8 | NIOS |  | Y |  | Final
Stratix III E (Vcc = 0.9V) | C4L | DDR | Half Rate (non Ping-Pong PHY) | Soft Controller | UDIMM | Quad Rank Only Support in 2 slots dual rank format | Wraparound, | 200 | Compatible with minimum frequency part | Up to 72 bits | x8, x16 | SSTL 2 Class I/II | 8 | NIOS |  | Y |  | Final
Stratix III E (Vcc = 0.9V) | C4L | DDR | Half Rate (non Ping-Pong PHY) | Soft Controller | UDIMM | Quad Rank Only Support in 2 slots dual rank format | Row, | 200 | Compatible with minimum frequency part | Up to 72 bits | x8, x16 | SSTL 2 Class I/II | 8 | NIOS |  | Y |  | Final
Stratix III E (Vcc = 0.9V) | C4L | DDR | Half Rate (non Ping-Pong PHY) | Soft Controller | UDIMM | Quad Rank Only Support in 2 slots dual rank format | Column, | 200 | Compatible with minimum frequency part | Up to 72 bits | x8, x16 | SSTL 2 Class I/II | 8 | NIOS |  | Y |  | Final
Stratix III E (Vcc = 0.9V) | C4L | DDR | Half Rate (non Ping-Pong PHY) | Soft Controller | UDIMM | Dual Rank | Wraparound, | 200 | Compatible with minimum frequency part | Up to 72 bits | x8, x16 | SSTL 2 Class I/II | 8 | NIOS |  | Y |  | Final
Stratix III E (Vcc = 0.9V) | C4L | DDR | Half Rate (non Ping-Pong PHY) | Soft Controller | UDIMM | Dual Rank | Row, | 200 | Compatible with minimum frequency part | Up to 72 bits | x8, x16 | SSTL 2 Class I/II | 8 | NIOS |  | Y |  | Final
Stratix III E (Vcc = 0.9V) | C4L | DDR | Half Rate (non Ping-Pong PHY) | Soft Controller | UDIMM | Dual Rank | Column, | 200 | Compatible with minimum frequency part | Up to 72 bits | x8, x16 | SSTL 2 Class I/II | 8 | NIOS |  | Y |  | Final
Stratix III E (Vcc = 0.9V) | C4L | DDR | Half Rate (non Ping-Pong PHY) | Soft Controller | UDIMM | Single Rank | Wraparound, | 200 | Compatible with minimum frequency part | Up to 72 bits | x8, x16 | SSTL 2 Class I/II | 8 | NIOS |  | Y |  | Final
Stratix III E (Vcc = 0.9V) | C4L | DDR | Half Rate (non Ping-Pong PHY) | Soft Controller | UDIMM | Single Rank | Row, | 200 | Compatible with minimum frequency part | Up to 72 bits | x8, x16 | SSTL 2 Class I/II | 8 | NIOS |  | Y |  | Final
Stratix III E (Vcc = 0.9V) | C4L | DDR | Half Rate (non Ping-Pong PHY) | Soft Controller | UDIMM | Single Rank | Column, | 200 | Compatible with minimum frequency part | Up to 72 bits | x8, x16 | SSTL 2 Class I/II | 8 | NIOS |  | Y |  | Final
Stratix III E (Vcc = 1.1V) | C4L | DDR | Full Rate | Soft Controller | Component | 4 Chip Selects | Wraparound, | 200 | Compatible with minimum frequency part | Up to 72 bits | x8, x16 | SSTL 2 Class I/II | 4 | NIOS |  | Y |  | Final
Stratix III E (Vcc = 1.1V) | C4L | DDR | Full Rate | Soft Controller | Component | 4 Chip Selects | Row, | 200 | Compatible with minimum frequency part | Up to 72 bits | x8, x16 | SSTL 2 Class I/II | 4 | NIOS |  | Y |  | Final
Stratix III E (Vcc = 1.1V) | C4L | DDR | Full Rate | Soft Controller | Component | 4 Chip Selects | Column, | 200 | Compatible with minimum frequency part | Up to 72 bits | x8, x16 | SSTL 2 Class I/II | 4 | NIOS |  | Y |  | Final
Stratix III E (Vcc = 1.1V) | C4L | DDR | Full Rate | Soft Controller | Component | 2 Chip Selects | Wraparound, | 200 | Compatible with minimum frequency part | Up to 72 bits | x8, x16 | SSTL 2 Class I/II | 4 | NIOS |  | Y |  | Final
Stratix III E (Vcc = 1.1V) | C4L | DDR | Full Rate | Soft Controller | Component | 2 Chip Selects | Row, | 200 | Compatible with minimum frequency part | Up to 72 bits | x8, x16 | SSTL 2 Class I/II | 4 | NIOS |  | Y |  | Final
Stratix III E (Vcc = 1.1V) | C4L | DDR | Full Rate | Soft Controller | Component | 2 Chip Selects | Column, | 200 | Compatible with minimum frequency part | Up to 72 bits | x8, x16 | SSTL 2 Class I/II | 4 | NIOS |  | Y |  | Final
Stratix III E (Vcc = 1.1V) | C4L | DDR | Full Rate | Soft Controller | Component | 1 Chip Select | Wraparound, | 200 | Compatible with minimum frequency part | Up to 72 bits | x4, x8, x16 | SSTL 2 Class I/II | 4 | NIOS |  | Y |  | Final
Stratix III E (Vcc = 1.1V) | C4L | DDR | Full Rate | Soft Controller | Component | 1 Chip Select | Row, | 200 | Compatible with minimum frequency part | Up to 72 bits | x4, x8, x16 | SSTL 2 Class I/II | 4 | NIOS |  | Y |  | Final
Stratix III E (Vcc = 1.1V) | C4L | DDR | Full Rate | Soft Controller | Component | 1 Chip Select | Column, | 200 | Compatible with minimum frequency part | Up to 72 bits | x4, x8, x16 | SSTL 2 Class I/II | 4 | NIOS |  | Y |  | Final
Stratix III E (Vcc = 1.1V) | C4L | DDR | Full Rate | Soft Controller | RDIMM | Quad Rank Only Support in 2 slots dual rank format | Wraparound, | 200 | Compatible with minimum frequency part | Up to 72 bits | x8 | SSTL 2 Class I/II | 4 | NIOS |  | Y |  | Final
Stratix III E (Vcc = 1.1V) | C4L | DDR | Full Rate | Soft Controller | RDIMM | Quad Rank Only Support in 2 slots dual rank format | Row, | 200 | Compatible with minimum frequency part | Up to 72 bits | x8 | SSTL 2 Class I/II | 4 | NIOS |  | Y |  | Final
Stratix III E (Vcc = 1.1V) | C4L | DDR | Full Rate | Soft Controller | RDIMM | Quad Rank Only Support in 2 slots dual rank format | Column, | 200 | Compatible with minimum frequency part | Up to 72 bits | x8 | SSTL 2 Class I/II | 4 | NIOS |  | Y |  | Final
Stratix III E (Vcc = 1.1V) | C4L | DDR | Full Rate | Soft Controller | RDIMM | Dual Rank | Wraparound, | 200 | Compatible with minimum frequency part | Up to 72 bits | x8 | SSTL 2 Class I/II | 4 | NIOS |  | Y |  | Final
Stratix III E (Vcc = 1.1V) | C4L | DDR | Full Rate | Soft Controller | RDIMM | Dual Rank | Row, | 200 | Compatible with minimum frequency part | Up to 72 bits | x8 | SSTL 2 Class I/II | 4 | NIOS |  | Y |  | Final
Stratix III E (Vcc = 1.1V) | C4L | DDR | Full Rate | Soft Controller | RDIMM | Dual Rank | Column, | 200 | Compatible with minimum frequency part | Up to 72 bits | x8 | SSTL 2 Class I/II | 4 | NIOS |  | Y |  | Final
Stratix III E (Vcc = 1.1V) | C4L | DDR | Full Rate | Soft Controller | RDIMM | Single Rank | Wraparound, | 200 | Compatible with minimum frequency part | Up to 72 bits | x4, x8 | SSTL 2 Class I/II | 4 | NIOS |  | Y |  | Final
Stratix III E (Vcc = 1.1V) | C4L | DDR | Full Rate | Soft Controller | RDIMM | Single Rank | Row, | 200 | Compatible with minimum frequency part | Up to 72 bits | x4, x8 | SSTL 2 Class I/II | 4 | NIOS |  | Y |  | Final
Stratix III E (Vcc = 1.1V) | C4L | DDR | Full Rate | Soft Controller | RDIMM | Single Rank | Column, | 200 | Compatible with minimum frequency part | Up to 72 bits | x4, x8 | SSTL 2 Class I/II | 4 | NIOS |  | Y |  | Final
Stratix III E (Vcc = 1.1V) | C4L | DDR | Full Rate | Soft Controller | UDIMM | Quad Rank Only Support in 2 slots dual rank format | Wraparound, | 200 | Compatible with minimum frequency part | Up to 72 bits | x8, x16 | SSTL 2 Class I/II | 4 | NIOS |  | Y |  | Final
Stratix III E (Vcc = 1.1V) | C4L | DDR | Full Rate | Soft Controller | UDIMM | Quad Rank Only Support in 2 slots dual rank format | Row, | 200 | Compatible with minimum frequency part | Up to 72 bits | x8, x16 | SSTL 2 Class I/II | 4 | NIOS |  | Y |  | Final
Stratix III E (Vcc = 1.1V) | C4L | DDR | Full Rate | Soft Controller | UDIMM | Quad Rank Only Support in 2 slots dual rank format | Column, | 200 | Compatible with minimum frequency part | Up to 72 bits | x8, x16 | SSTL 2 Class I/II | 4 | NIOS |  | Y |  | Final
Stratix III E (Vcc = 1.1V) | C4L | DDR | Full Rate | Soft Controller | UDIMM | Dual Rank | Wraparound, | 200 | Compatible with minimum frequency part | Up to 72 bits | x8, x16 | SSTL 2 Class I/II | 4 | NIOS |  | Y |  | Final
Stratix III E (Vcc = 1.1V) | C4L | DDR | Full Rate | Soft Controller | UDIMM | Dual Rank | Row, | 200 | Compatible with minimum frequency part | Up to 72 bits | x8, x16 | SSTL 2 Class I/II | 4 | NIOS |  | Y |  | Final
Stratix III E (Vcc = 1.1V) | C4L | DDR | Full Rate | Soft Controller | UDIMM | Dual Rank | Column, | 200 | Compatible with minimum frequency part | Up to 72 bits | x8, x16 | SSTL 2 Class I/II | 4 | NIOS |  | Y |  | Final
Stratix III E (Vcc = 1.1V) | C4L | DDR | Full Rate | Soft Controller | UDIMM | Single Rank | Wraparound, | 200 | Compatible with minimum frequency part | Up to 72 bits | x8, x16 | SSTL 2 Class I/II | 4 | NIOS |  | Y |  | Final
Stratix III E (Vcc = 1.1V) | C4L | DDR | Full Rate | Soft Controller | UDIMM | Single Rank | Row, | 200 | Compatible with minimum frequency part | Up to 72 bits | x8, x16 | SSTL 2 Class I/II | 4 | NIOS |  | Y |  | Final
Stratix III E (Vcc = 1.1V) | C4L | DDR | Full Rate | Soft Controller | UDIMM | Single Rank | Column, | 200 | Compatible with minimum frequency part | Up to 72 bits | x8, x16 | SSTL 2 Class I/II | 4 | NIOS |  | Y |  | Final
Stratix III E (Vcc = 1.1V) | C4L | DDR | Half Rate (non Ping-Pong PHY) | Soft Controller | Component | 4 Chip Selects | Wraparound, | 200 | Compatible with minimum frequency part | Up to 72 bits | x8, x16 | SSTL 2 Class I/II | 8 | NIOS |  | Y |  | Final
Stratix III E (Vcc = 1.1V) | C4L | DDR | Half Rate (non Ping-Pong PHY) | Soft Controller | Component | 4 Chip Selects | Row, | 200 | Compatible with minimum frequency part | Up to 72 bits | x8, x16 | SSTL 2 Class I/II | 8 | NIOS |  | Y |  | Final
Stratix III E (Vcc = 1.1V) | C4L | DDR | Half Rate (non Ping-Pong PHY) | Soft Controller | Component | 4 Chip Selects | Column, | 200 | Compatible with minimum frequency part | Up to 72 bits | x8, x16 | SSTL 2 Class I/II | 8 | NIOS |  | Y |  | Final
Stratix III E (Vcc = 1.1V) | C4L | DDR | Half Rate (non Ping-Pong PHY) | Soft Controller | Component | 2 Chip Selects | Wraparound, | 200 | Compatible with minimum frequency part | Up to 72 bits | x8, x16 | SSTL 2 Class I/II | 8 | NIOS |  | Y |  | Final
Stratix III E (Vcc = 1.1V) | C4L | DDR | Half Rate (non Ping-Pong PHY) | Soft Controller | Component | 2 Chip Selects | Row, | 200 | Compatible with minimum frequency part | Up to 72 bits | x8, x16 | SSTL 2 Class I/II | 8 | NIOS |  | Y |  | Final
Stratix III E (Vcc = 1.1V) | C4L | DDR | Half Rate (non Ping-Pong PHY) | Soft Controller | Component | 2 Chip Selects | Column, | 200 | Compatible with minimum frequency part | Up to 72 bits | x8, x16 | SSTL 2 Class I/II | 8 | NIOS |  | Y |  | Final
Stratix III E (Vcc = 1.1V) | C4L | DDR | Half Rate (non Ping-Pong PHY) | Soft Controller | Component | 1 Chip Select | Wraparound, | 200 | Compatible with minimum frequency part | Up to 72 bits | x4, x8, x16 | SSTL 2 Class I/II | 8 | NIOS |  | Y |  | Final
Stratix III E (Vcc = 1.1V) | C4L | DDR | Half Rate (non Ping-Pong PHY) | Soft Controller | Component | 1 Chip Select | Row, | 200 | Compatible with minimum frequency part | Up to 72 bits | x4, x8, x16 | SSTL 2 Class I/II | 8 | NIOS |  | Y |  | Final
Stratix III E (Vcc = 1.1V) | C4L | DDR | Half Rate (non Ping-Pong PHY) | Soft Controller | Component | 1 Chip Select | Column, | 200 | Compatible with minimum frequency part | Up to 72 bits | x4, x8, x16 | SSTL 2 Class I/II | 8 | NIOS |  | Y |  | Final
Stratix III E (Vcc = 1.1V) | C4L | DDR | Half Rate (non Ping-Pong PHY) | Soft Controller | RDIMM | Quad Rank Only Support in 2 slots dual rank format | Wraparound, | 200 | Compatible with minimum frequency part | Up to 72 bits | x8 | SSTL 2 Class I/II | 8 | NIOS |  | Y |  | Final
Stratix III E (Vcc = 1.1V) | C4L | DDR | Half Rate (non Ping-Pong PHY) | Soft Controller | RDIMM | Quad Rank Only Support in 2 slots dual rank format | Row, | 200 | Compatible with minimum frequency part | Up to 72 bits | x8 | SSTL 2 Class I/II | 8 | NIOS |  | Y |  | Final
Stratix III E (Vcc = 1.1V) | C4L | DDR | Half Rate (non Ping-Pong PHY) | Soft Controller | RDIMM | Quad Rank Only Support in 2 slots dual rank format | Column, | 200 | Compatible with minimum frequency part | Up to 72 bits | x8 | SSTL 2 Class I/II | 8 | NIOS |  | Y |  | Final
Stratix III E (Vcc = 1.1V) | C4L | DDR | Half Rate (non Ping-Pong PHY) | Soft Controller | RDIMM | Dual Rank | Wraparound, | 200 | Compatible with minimum frequency part | Up to 72 bits | x8 | SSTL 2 Class I/II | 8 | NIOS |  | Y |  | Final
Stratix III E (Vcc = 1.1V) | C4L | DDR | Half Rate (non Ping-Pong PHY) | Soft Controller | RDIMM | Dual Rank | Row, | 200 | Compatible with minimum frequency part | Up to 72 bits | x8 | SSTL 2 Class I/II | 8 | NIOS |  | Y |  | Final
Stratix III E (Vcc = 1.1V) | C4L | DDR | Half Rate (non Ping-Pong PHY) | Soft Controller | RDIMM | Dual Rank | Column, | 200 | Compatible with minimum frequency part | Up to 72 bits | x8 | SSTL 2 Class I/II | 8 | NIOS |  | Y |  | Final
Stratix III E (Vcc = 1.1V) | C4L | DDR | Half Rate (non Ping-Pong PHY) | Soft Controller | RDIMM | Single Rank | Wraparound, | 200 | Compatible with minimum frequency part | Up to 72 bits | x4, x8 | SSTL 2 Class I/II | 8 | NIOS |  | Y |  | Final
Stratix III E (Vcc = 1.1V) | C4L | DDR | Half Rate (non Ping-Pong PHY) | Soft Controller | RDIMM | Single Rank | Row, | 200 | Compatible with minimum frequency part | Up to 72 bits | x4, x8 | SSTL 2 Class I/II | 8 | NIOS |  | Y |  | Final
Stratix III E (Vcc = 1.1V) | C4L | DDR | Half Rate (non Ping-Pong PHY) | Soft Controller | RDIMM | Single Rank | Column, | 200 | Compatible with minimum frequency part | Up to 72 bits | x4, x8 | SSTL 2 Class I/II | 8 | NIOS |  | Y |  | Final
Stratix III E (Vcc = 1.1V) | C4L | DDR | Half Rate (non Ping-Pong PHY) | Soft Controller | UDIMM | Quad Rank Only Support in 2 slots dual rank format | Wraparound, | 200 | Compatible with minimum frequency part | Up to 72 bits | x8, x16 | SSTL 2 Class I/II | 8 | NIOS |  | Y |  | Final
Stratix III E (Vcc = 1.1V) | C4L | DDR | Half Rate (non Ping-Pong PHY) | Soft Controller | UDIMM | Quad Rank Only Support in 2 slots dual rank format | Row, | 200 | Compatible with minimum frequency part | Up to 72 bits | x8, x16 | SSTL 2 Class I/II | 8 | NIOS |  | Y |  | Final
Stratix III E (Vcc = 1.1V) | C4L | DDR | Half Rate (non Ping-Pong PHY) | Soft Controller | UDIMM | Quad Rank Only Support in 2 slots dual rank format | Column, | 200 | Compatible with minimum frequency part | Up to 72 bits | x8, x16 | SSTL 2 Class I/II | 8 | NIOS |  | Y |  | Final
Stratix III E (Vcc = 1.1V) | C4L | DDR | Half Rate (non Ping-Pong PHY) | Soft Controller | UDIMM | Dual Rank | Wraparound, | 200 | Compatible with minimum frequency part | Up to 72 bits | x8, x16 | SSTL 2 Class I/II | 8 | NIOS |  | Y |  | Final
Stratix III E (Vcc = 1.1V) | C4L | DDR | Half Rate (non Ping-Pong PHY) | Soft Controller | UDIMM | Dual Rank | Row, | 200 | Compatible with minimum frequency part | Up to 72 bits | x8, x16 | SSTL 2 Class I/II | 8 | NIOS |  | Y |  | Final
Stratix III E (Vcc = 1.1V) | C4L | DDR | Half Rate (non Ping-Pong PHY) | Soft Controller | UDIMM | Dual Rank | Column, | 200 | Compatible with minimum frequency part | Up to 72 bits | x8, x16 | SSTL 2 Class I/II | 8 | NIOS |  | Y |  | Final
Stratix III E (Vcc = 1.1V) | C4L | DDR | Half Rate (non Ping-Pong PHY) | Soft Controller | UDIMM | Single Rank | Wraparound, | 200 | Compatible with minimum frequency part | Up to 72 bits | x8, x16 | SSTL 2 Class I/II | 8 | NIOS |  | Y |  | Final
Stratix III E (Vcc = 1.1V) | C4L | DDR | Half Rate (non Ping-Pong PHY) | Soft Controller | UDIMM | Single Rank | Row, | 200 | Compatible with minimum frequency part | Up to 72 bits | x8, x16 | SSTL 2 Class I/II | 8 | NIOS |  | Y |  | Final
Stratix III E (Vcc = 1.1V) | C4L | DDR | Half Rate (non Ping-Pong PHY) | Soft Controller | UDIMM | Single Rank | Column, | 200 | Compatible with minimum frequency part | Up to 72 bits | x8, x16 | SSTL 2 Class I/II | 8 | NIOS |  | Y |  | Final
Stratix III E (Vcc = 1.1V) | C4 | DDR | Full Rate | Soft Controller | Component | 4 Chip Selects | Wraparound, | 200 | Compatible with minimum frequency part | Up to 72 bits | x8, x16 | SSTL 2 Class I/II | 4 | NIOS |  | Y |  | Final
Stratix III E (Vcc = 1.1V) | C4 | DDR | Full Rate | Soft Controller | Component | 4 Chip Selects | Row, | 200 | Compatible with minimum frequency part | Up to 72 bits | x8, x16 | SSTL 2 Class I/II | 4 | NIOS |  | Y |  | Final
Stratix III E (Vcc = 1.1V) | C4 | DDR | Full Rate | Soft Controller | Component | 4 Chip Selects | Column, | 200 | Compatible with minimum frequency part | Up to 72 bits | x8, x16 | SSTL 2 Class I/II | 4 | NIOS |  | Y |  | Final
Stratix III E (Vcc = 1.1V) | C4 | DDR | Full Rate | Soft Controller | Component | 2 Chip Selects | Wraparound, | 200 | Compatible with minimum frequency part | Up to 72 bits | x8, x16 | SSTL 2 Class I/II | 4 | NIOS |  | Y |  | Final
Stratix III E (Vcc = 1.1V) | C4 | DDR | Full Rate | Soft Controller | Component | 2 Chip Selects | Row, | 200 | Compatible with minimum frequency part | Up to 72 bits | x8, x16 | SSTL 2 Class I/II | 4 | NIOS |  | Y |  | Final
Stratix III E (Vcc = 1.1V) | C4 | DDR | Full Rate | Soft Controller | Component | 2 Chip Selects | Column, | 200 | Compatible with minimum frequency part | Up to 72 bits | x8, x16 | SSTL 2 Class I/II | 4 | NIOS |  | Y |  | Final
Stratix III E (Vcc = 1.1V) | C4 | DDR | Full Rate | Soft Controller | Component | 1 Chip Select | Wraparound, | 200 | Compatible with minimum frequency part | Up to 72 bits | x4, x8, x16 | SSTL 2 Class I/II | 4 | NIOS |  | Y |  | Final
Stratix III E (Vcc = 1.1V) | C4 | DDR | Full Rate | Soft Controller | Component | 1 Chip Select | Row, | 200 | Compatible with minimum frequency part | Up to 72 bits | x4, x8, x16 | SSTL 2 Class I/II | 4 | NIOS |  | Y |  | Final
Stratix III E (Vcc = 1.1V) | C4 | DDR | Full Rate | Soft Controller | Component | 1 Chip Select | Column, | 200 | Compatible with minimum frequency part | Up to 72 bits | x4, x8, x16 | SSTL 2 Class I/II | 4 | NIOS |  | Y |  | Final
Stratix III E (Vcc = 1.1V) | C4 | DDR | Full Rate | Soft Controller | RDIMM | Quad Rank Only Support in 2 slots dual rank format | Wraparound, | 200 | Compatible with minimum frequency part | Up to 72 bits | x8 | SSTL 2 Class I/II | 4 | NIOS |  | Y |  | Final
Stratix III E (Vcc = 1.1V) | C4 | DDR | Full Rate | Soft Controller | RDIMM | Quad Rank Only Support in 2 slots dual rank format | Row, | 200 | Compatible with minimum frequency part | Up to 72 bits | x8 | SSTL 2 Class I/II | 4 | NIOS |  | Y |  | Final
Stratix III E (Vcc = 1.1V) | C4 | DDR | Full Rate | Soft Controller | RDIMM | Quad Rank Only Support in 2 slots dual rank format | Column, | 200 | Compatible with minimum frequency part | Up to 72 bits | x8 | SSTL 2 Class I/II | 4 | NIOS |  | Y |  | Final
Stratix III E (Vcc = 1.1V) | C4 | DDR | Full Rate | Soft Controller | RDIMM | Dual Rank | Wraparound, | 200 | Compatible with minimum frequency part | Up to 72 bits | x8 | SSTL 2 Class I/II | 4 | NIOS |  | Y |  | Final
Stratix III E (Vcc = 1.1V) | C4 | DDR | Full Rate | Soft Controller | RDIMM | Dual Rank | Row, | 200 | Compatible with minimum frequency part | Up to 72 bits | x8 | SSTL 2 Class I/II | 4 | NIOS |  | Y |  | Final
Stratix III E (Vcc = 1.1V) | C4 | DDR | Full Rate | Soft Controller | RDIMM | Dual Rank | Column, | 200 | Compatible with minimum frequency part | Up to 72 bits | x8 | SSTL 2 Class I/II | 4 | NIOS |  | Y |  | Final
Stratix III E (Vcc = 1.1V) | C4 | DDR | Full Rate | Soft Controller | RDIMM | Single Rank | Wraparound, | 200 | Compatible with minimum frequency part | Up to 72 bits | x4, x8 | SSTL 2 Class I/II | 4 | NIOS |  | Y |  | Final
Stratix III E (Vcc = 1.1V) | C4 | DDR | Full Rate | Soft Controller | RDIMM | Single Rank | Row, | 200 | Compatible with minimum frequency part | Up to 72 bits | x4, x8 | SSTL 2 Class I/II | 4 | NIOS |  | Y |  | Final
Stratix III E (Vcc = 1.1V) | C4 | DDR | Full Rate | Soft Controller | RDIMM | Single Rank | Column, | 200 | Compatible with minimum frequency part | Up to 72 bits | x4, x8 | SSTL 2 Class I/II | 4 | NIOS |  | Y |  | Final
Stratix III E (Vcc = 1.1V) | C4 | DDR | Full Rate | Soft Controller | UDIMM | Quad Rank Only Support in 2 slots dual rank format | Wraparound, | 200 | Compatible with minimum frequency part | Up to 72 bits | x8, x16 | SSTL 2 Class I/II | 4 | NIOS |  | Y |  | Final
Stratix III E (Vcc = 1.1V) | C4 | DDR | Full Rate | Soft Controller | UDIMM | Quad Rank Only Support in 2 slots dual rank format | Row, | 200 | Compatible with minimum frequency part | Up to 72 bits | x8, x16 | SSTL 2 Class I/II | 4 | NIOS |  | Y |  | Final
Stratix III E (Vcc = 1.1V) | C4 | DDR | Full Rate | Soft Controller | UDIMM | Quad Rank Only Support in 2 slots dual rank format | Column, | 200 | Compatible with minimum frequency part | Up to 72 bits | x8, x16 | SSTL 2 Class I/II | 4 | NIOS |  | Y |  | Final
Stratix III E (Vcc = 1.1V) | C4 | DDR | Full Rate | Soft Controller | UDIMM | Dual Rank | Wraparound, | 200 | Compatible with minimum frequency part | Up to 72 bits | x8, x16 | SSTL 2 Class I/II | 4 | NIOS |  | Y |  | Final
Stratix III E (Vcc = 1.1V) | C4 | DDR | Full Rate | Soft Controller | UDIMM | Dual Rank | Row, | 200 | Compatible with minimum frequency part | Up to 72 bits | x8, x16 | SSTL 2 Class I/II | 4 | NIOS |  | Y |  | Final
Stratix III E (Vcc = 1.1V) | C4 | DDR | Full Rate | Soft Controller | UDIMM | Dual Rank | Column, | 200 | Compatible with minimum frequency part | Up to 72 bits | x8, x16 | SSTL 2 Class I/II | 4 | NIOS |  | Y |  | Final
Stratix III E (Vcc = 1.1V) | C4 | DDR | Full Rate | Soft Controller | UDIMM | Single Rank | Wraparound, | 200 | Compatible with minimum frequency part | Up to 72 bits | x8, x16 | SSTL 2 Class I/II | 4 | NIOS |  | Y |  | Final
Stratix III E (Vcc = 1.1V) | C4 | DDR | Full Rate | Soft Controller | UDIMM | Single Rank | Row, | 200 | Compatible with minimum frequency part | Up to 72 bits | x8, x16 | SSTL 2 Class I/II | 4 | NIOS |  | Y |  | Final
Stratix III E (Vcc = 1.1V) | C4 | DDR | Full Rate | Soft Controller | UDIMM | Single Rank | Column, | 200 | Compatible with minimum frequency part | Up to 72 bits | x8, x16 | SSTL 2 Class I/II | 4 | NIOS |  | Y |  | Final
Stratix III E (Vcc = 1.1V) | C4 | DDR | Half Rate (non Ping-Pong PHY) | Soft Controller | Component | 4 Chip Selects | Wraparound, | 200 | Compatible with minimum frequency part | Up to 72 bits | x8, x16 | SSTL 2 Class I/II | 8 | NIOS |  | Y |  | Final
Stratix III E (Vcc = 1.1V) | C4 | DDR | Half Rate (non Ping-Pong PHY) | Soft Controller | Component | 4 Chip Selects | Row, | 200 | Compatible with minimum frequency part | Up to 72 bits | x8, x16 | SSTL 2 Class I/II | 8 | NIOS |  | Y |  | Final
Stratix III E (Vcc = 1.1V) | C4 | DDR | Half Rate (non Ping-Pong PHY) | Soft Controller | Component | 4 Chip Selects | Column, | 200 | Compatible with minimum frequency part | Up to 72 bits | x8, x16 | SSTL 2 Class I/II | 8 | NIOS |  | Y |  | Final
Stratix III E (Vcc = 1.1V) | C4 | DDR | Half Rate (non Ping-Pong PHY) | Soft Controller | Component | 2 Chip Selects | Wraparound, | 200 | Compatible with minimum frequency part | Up to 72 bits | x8, x16 | SSTL 2 Class I/II | 8 | NIOS |  | Y |  | Final
Stratix III E (Vcc = 1.1V) | C4 | DDR | Half Rate (non Ping-Pong PHY) | Soft Controller | Component | 2 Chip Selects | Row, | 200 | Compatible with minimum frequency part | Up to 72 bits | x8, x16 | SSTL 2 Class I/II | 8 | NIOS |  | Y |  | Final
Stratix III E (Vcc = 1.1V) | C4 | DDR | Half Rate (non Ping-Pong PHY) | Soft Controller | Component | 2 Chip Selects | Column, | 200 | Compatible with minimum frequency part | Up to 72 bits | x8, x16 | SSTL 2 Class I/II | 8 | NIOS |  | Y |  | Final
Stratix III E (Vcc = 1.1V) | C4 | DDR | Half Rate (non Ping-Pong PHY) | Soft Controller | Component | 1 Chip Select | Wraparound, | 200 | Compatible with minimum frequency part | Up to 72 bits | x4, x8, x16 | SSTL 2 Class I/II | 8 | NIOS |  | Y |  | Final
Stratix III E (Vcc = 1.1V) | C4 | DDR | Half Rate (non Ping-Pong PHY) | Soft Controller | Component | 1 Chip Select | Row, | 200 | Compatible with minimum frequency part | Up to 72 bits | x4, x8, x16 | SSTL 2 Class I/II | 8 | NIOS |  | Y |  | Final
Stratix III E (Vcc = 1.1V) | C4 | DDR | Half Rate (non Ping-Pong PHY) | Soft Controller | Component | 1 Chip Select | Column, | 200 | Compatible with minimum frequency part | Up to 72 bits | x4, x8, x16 | SSTL 2 Class I/II | 8 | NIOS |  | Y |  | Final
Stratix III E (Vcc = 1.1V) | C4 | DDR | Half Rate (non Ping-Pong PHY) | Soft Controller | RDIMM | Quad Rank Only Support in 2 slots dual rank format | Wraparound, | 200 | Compatible with minimum frequency part | Up to 72 bits | x8 | SSTL 2 Class I/II | 8 | NIOS |  | Y |  | Final
Stratix III E (Vcc = 1.1V) | C4 | DDR | Half Rate (non Ping-Pong PHY) | Soft Controller | RDIMM | Quad Rank Only Support in 2 slots dual rank format | Row, | 200 | Compatible with minimum frequency part | Up to 72 bits | x8 | SSTL 2 Class I/II | 8 | NIOS |  | Y |  | Final
Stratix III E (Vcc = 1.1V) | C4 | DDR | Half Rate (non Ping-Pong PHY) | Soft Controller | RDIMM | Quad Rank Only Support in 2 slots dual rank format | Column, | 200 | Compatible with minimum frequency part | Up to 72 bits | x8 | SSTL 2 Class I/II | 8 | NIOS |  | Y |  | Final
Stratix III E (Vcc = 1.1V) | C4 | DDR | Half Rate (non Ping-Pong PHY) | Soft Controller | RDIMM | Dual Rank | Wraparound, | 200 | Compatible with minimum frequency part | Up to 72 bits | x8 | SSTL 2 Class I/II | 8 | NIOS |  | Y |  | Final
Stratix III E (Vcc = 1.1V) | C4 | DDR | Half Rate (non Ping-Pong PHY) | Soft Controller | RDIMM | Dual Rank | Row, | 200 | Compatible with minimum frequency part | Up to 72 bits | x8 | SSTL 2 Class I/II | 8 | NIOS |  | Y |  | Final
Stratix III E (Vcc = 1.1V) | C4 | DDR | Half Rate (non Ping-Pong PHY) | Soft Controller | RDIMM | Dual Rank | Column, | 200 | Compatible with minimum frequency part | Up to 72 bits | x8 | SSTL 2 Class I/II | 8 | NIOS |  | Y |  | Final
Stratix III E (Vcc = 1.1V) | C4 | DDR | Half Rate (non Ping-Pong PHY) | Soft Controller | RDIMM | Single Rank | Wraparound, | 200 | Compatible with minimum frequency part | Up to 72 bits | x4, x8 | SSTL 2 Class I/II | 8 | NIOS |  | Y |  | Final
Stratix III E (Vcc = 1.1V) | C4 | DDR | Half Rate (non Ping-Pong PHY) | Soft Controller | RDIMM | Single Rank | Row, | 200 | Compatible with minimum frequency part | Up to 72 bits | x4, x8 | SSTL 2 Class I/II | 8 | NIOS |  | Y |  | Final
Stratix III E (Vcc = 1.1V) | C4 | DDR | Half Rate (non Ping-Pong PHY) | Soft Controller | RDIMM | Single Rank | Column, | 200 | Compatible with minimum frequency part | Up to 72 bits | x4, x8 | SSTL 2 Class I/II | 8 | NIOS |  | Y |  | Final
Stratix III E (Vcc = 1.1V) | C4 | DDR | Half Rate (non Ping-Pong PHY) | Soft Controller | UDIMM | Quad Rank Only Support in 2 slots dual rank format | Wraparound, | 200 | Compatible with minimum frequency part | Up to 72 bits | x8, x16 | SSTL 2 Class I/II | 8 | NIOS |  | Y |  | Final
Stratix III E (Vcc = 1.1V) | C4 | DDR | Half Rate (non Ping-Pong PHY) | Soft Controller | UDIMM | Quad Rank Only Support in 2 slots dual rank format | Row, | 200 | Compatible with minimum frequency part | Up to 72 bits | x8, x16 | SSTL 2 Class I/II | 8 | NIOS |  | Y |  | Final
Stratix III E (Vcc = 1.1V) | C4 | DDR | Half Rate (non Ping-Pong PHY) | Soft Controller | UDIMM | Quad Rank Only Support in 2 slots dual rank format | Column, | 200 | Compatible with minimum frequency part | Up to 72 bits | x8, x16 | SSTL 2 Class I/II | 8 | NIOS |  | Y |  | Final
Stratix III E (Vcc = 1.1V) | C4 | DDR | Half Rate (non Ping-Pong PHY) | Soft Controller | UDIMM | Dual Rank | Wraparound, | 200 | Compatible with minimum frequency part | Up to 72 bits | x8, x16 | SSTL 2 Class I/II | 8 | NIOS |  | Y |  | Final
Stratix III E (Vcc = 1.1V) | C4 | DDR | Half Rate (non Ping-Pong PHY) | Soft Controller | UDIMM | Dual Rank | Row, | 200 | Compatible with minimum frequency part | Up to 72 bits | x8, x16 | SSTL 2 Class I/II | 8 | NIOS |  | Y |  | Final
Stratix III E (Vcc = 1.1V) | C4 | DDR | Half Rate (non Ping-Pong PHY) | Soft Controller | UDIMM | Dual Rank | Column, | 200 | Compatible with minimum frequency part | Up to 72 bits | x8, x16 | SSTL 2 Class I/II | 8 | NIOS |  | Y |  | Final
Stratix III E (Vcc = 1.1V) | C4 | DDR | Half Rate (non Ping-Pong PHY) | Soft Controller | UDIMM | Single Rank | Wraparound, | 200 | Compatible with minimum frequency part | Up to 72 bits | x8, x16 | SSTL 2 Class I/II | 8 | NIOS |  | Y |  | Final
Stratix III E (Vcc = 1.1V) | C4 | DDR | Half Rate (non Ping-Pong PHY) | Soft Controller | UDIMM | Single Rank | Row, | 200 | Compatible with minimum frequency part | Up to 72 bits | x8, x16 | SSTL 2 Class I/II | 8 | NIOS |  | Y |  | Final
Stratix III E (Vcc = 1.1V) | C4 | DDR | Half Rate (non Ping-Pong PHY) | Soft Controller | UDIMM | Single Rank | Column, | 200 | Compatible with minimum frequency part | Up to 72 bits | x8, x16 | SSTL 2 Class I/II | 8 | NIOS |  | Y |  | Final
Stratix III E (Vcc = 1.1V) | C3 | DDR | Full Rate | Soft Controller | Component | 4 Chip Selects | Wraparound, | 200 | Compatible with minimum frequency part | Up to 72 bits | x8, x16 | SSTL 2 Class I/II | 4 | NIOS |  | Y |  | Final
Stratix III E (Vcc = 1.1V) | C3 | DDR | Full Rate | Soft Controller | Component | 4 Chip Selects | Row, | 200 | Compatible with minimum frequency part | Up to 72 bits | x8, x16 | SSTL 2 Class I/II | 4 | NIOS |  | Y |  | Final
Stratix III E (Vcc = 1.1V) | C3 | DDR | Full Rate | Soft Controller | Component | 4 Chip Selects | Column, | 200 | Compatible with minimum frequency part | Up to 72 bits | x8, x16 | SSTL 2 Class I/II | 4 | NIOS |  | Y |  | Final
Stratix III E (Vcc = 1.1V) | C3 | DDR | Full Rate | Soft Controller | Component | 2 Chip Selects | Wraparound, | 200 | Compatible with minimum frequency part | Up to 72 bits | x8, x16 | SSTL 2 Class I/II | 4 | NIOS |  | Y |  | Final
Stratix III E (Vcc = 1.1V) | C3 | DDR | Full Rate | Soft Controller | Component | 2 Chip Selects | Row, | 200 | Compatible with minimum frequency part | Up to 72 bits | x8, x16 | SSTL 2 Class I/II | 4 | NIOS |  | Y |  | Final
Stratix III E (Vcc = 1.1V) | C3 | DDR | Full Rate | Soft Controller | Component | 2 Chip Selects | Column, | 200 | Compatible with minimum frequency part | Up to 72 bits | x8, x16 | SSTL 2 Class I/II | 4 | NIOS |  | Y |  | Final
Stratix III E (Vcc = 1.1V) | C3 | DDR | Full Rate | Soft Controller | Component | 1 Chip Select | Wraparound, | 200 | Compatible with minimum frequency part | Up to 72 bits | x4, x8, x16 | SSTL 2 Class I/II | 4 | NIOS |  | Y |  | Final
Stratix III E (Vcc = 1.1V) | C3 | DDR | Full Rate | Soft Controller | Component | 1 Chip Select | Row, | 200 | Compatible with minimum frequency part | Up to 72 bits | x4, x8, x16 | SSTL 2 Class I/II | 4 | NIOS |  | Y |  | Final
Stratix III E (Vcc = 1.1V) | C3 | DDR | Full Rate | Soft Controller | Component | 1 Chip Select | Column, | 200 | Compatible with minimum frequency part | Up to 72 bits | x4, x8, x16 | SSTL 2 Class I/II | 4 | NIOS |  | Y |  | Final
Stratix III E (Vcc = 1.1V) | C3 | DDR | Full Rate | Soft Controller | RDIMM | Quad Rank Only Support in 2 slots dual rank format | Wraparound, | 200 | Compatible with minimum frequency part | Up to 72 bits | x8 | SSTL 2 Class I/II | 4 | NIOS |  | Y |  | Final
Stratix III E (Vcc = 1.1V) | C3 | DDR | Full Rate | Soft Controller | RDIMM | Quad Rank Only Support in 2 slots dual rank format | Row, | 200 | Compatible with minimum frequency part | Up to 72 bits | x8 | SSTL 2 Class I/II | 4 | NIOS |  | Y |  | Final
Stratix III E (Vcc = 1.1V) | C3 | DDR | Full Rate | Soft Controller | RDIMM | Quad Rank Only Support in 2 slots dual rank format | Column, | 200 | Compatible with minimum frequency part | Up to 72 bits | x8 | SSTL 2 Class I/II | 4 | NIOS |  | Y |  | Final
Stratix III E (Vcc = 1.1V) | C3 | DDR | Full Rate | Soft Controller | RDIMM | Dual Rank | Wraparound, | 200 | Compatible with minimum frequency part | Up to 72 bits | x8 | SSTL 2 Class I/II | 4 | NIOS |  | Y |  | Final
Stratix III E (Vcc = 1.1V) | C3 | DDR | Full Rate | Soft Controller | RDIMM | Dual Rank | Row, | 200 | Compatible with minimum frequency part | Up to 72 bits | x8 | SSTL 2 Class I/II | 4 | NIOS |  | Y |  | Final
Stratix III E (Vcc = 1.1V) | C3 | DDR | Full Rate | Soft Controller | RDIMM | Dual Rank | Column, | 200 | Compatible with minimum frequency part | Up to 72 bits | x8 | SSTL 2 Class I/II | 4 | NIOS |  | Y |  | Final
Stratix III E (Vcc = 1.1V) | C3 | DDR | Full Rate | Soft Controller | RDIMM | Single Rank | Wraparound, | 200 | Compatible with minimum frequency part | Up to 72 bits | x4, x8 | SSTL 2 Class I/II | 4 | NIOS |  | Y |  | Final
Stratix III E (Vcc = 1.1V) | C3 | DDR | Full Rate | Soft Controller | RDIMM | Single Rank | Row, | 200 | Compatible with minimum frequency part | Up to 72 bits | x4, x8 | SSTL 2 Class I/II | 4 | NIOS |  | Y |  | Final
Stratix III E (Vcc = 1.1V) | C3 | DDR | Full Rate | Soft Controller | RDIMM | Single Rank | Column, | 200 | Compatible with minimum frequency part | Up to 72 bits | x4, x8 | SSTL 2 Class I/II | 4 | NIOS |  | Y |  | Final
Stratix III E (Vcc = 1.1V) | C3 | DDR | Full Rate | Soft Controller | UDIMM | Quad Rank Only Support in 2 slots dual rank format | Wraparound, | 200 | Compatible with minimum frequency part | Up to 72 bits | x8, x16 | SSTL 2 Class I/II | 4 | NIOS |  | Y |  | Final
Stratix III E (Vcc = 1.1V) | C3 | DDR | Full Rate | Soft Controller | UDIMM | Quad Rank Only Support in 2 slots dual rank format | Row, | 200 | Compatible with minimum frequency part | Up to 72 bits | x8, x16 | SSTL 2 Class I/II | 4 | NIOS |  | Y |  | Final
Stratix III E (Vcc = 1.1V) | C3 | DDR | Full Rate | Soft Controller | UDIMM | Quad Rank Only Support in 2 slots dual rank format | Column, | 200 | Compatible with minimum frequency part | Up to 72 bits | x8, x16 | SSTL 2 Class I/II | 4 | NIOS |  | Y |  | Final
Stratix III E (Vcc = 1.1V) | C3 | DDR | Full Rate | Soft Controller | UDIMM | Dual Rank | Wraparound, | 200 | Compatible with minimum frequency part | Up to 72 bits | x8, x16 | SSTL 2 Class I/II | 4 | NIOS |  | Y |  | Final
Stratix III E (Vcc = 1.1V) | C3 | DDR | Full Rate | Soft Controller | UDIMM | Dual Rank | Row, | 200 | Compatible with minimum frequency part | Up to 72 bits | x8, x16 | SSTL 2 Class I/II | 4 | NIOS |  | Y |  | Final
Stratix III E (Vcc = 1.1V) | C3 | DDR | Full Rate | Soft Controller | UDIMM | Dual Rank | Column, | 200 | Compatible with minimum frequency part | Up to 72 bits | x8, x16 | SSTL 2 Class I/II | 4 | NIOS |  | Y |  | Final
Stratix III E (Vcc = 1.1V) | C3 | DDR | Full Rate | Soft Controller | UDIMM | Single Rank | Wraparound, | 200 | Compatible with minimum frequency part | Up to 72 bits | x8, x16 | SSTL 2 Class I/II | 4 | NIOS |  | Y |  | Final
Stratix III E (Vcc = 1.1V) | C3 | DDR | Full Rate | Soft Controller | UDIMM | Single Rank | Row, | 200 | Compatible with minimum frequency part | Up to 72 bits | x8, x16 | SSTL 2 Class I/II | 4 | NIOS |  | Y |  | Final
Stratix III E (Vcc = 1.1V) | C3 | DDR | Full Rate | Soft Controller | UDIMM | Single Rank | Column, | 200 | Compatible with minimum frequency part | Up to 72 bits | x8, x16 | SSTL 2 Class I/II | 4 | NIOS |  | Y |  | Final
Stratix III E (Vcc = 1.1V) | C3 | DDR | Half Rate (non Ping-Pong PHY) | Soft Controller | Component | 4 Chip Selects | Wraparound, | 200 | Compatible with minimum frequency part | Up to 72 bits | x8, x16 | SSTL 2 Class I/II | 8 | NIOS |  | Y |  | Final
Stratix III E (Vcc = 1.1V) | C3 | DDR | Half Rate (non Ping-Pong PHY) | Soft Controller | Component | 4 Chip Selects | Row, | 200 | Compatible with minimum frequency part | Up to 72 bits | x8, x16 | SSTL 2 Class I/II | 8 | NIOS |  | Y |  | Final
Stratix III E (Vcc = 1.1V) | C3 | DDR | Half Rate (non Ping-Pong PHY) | Soft Controller | Component | 4 Chip Selects | Column, | 200 | Compatible with minimum frequency part | Up to 72 bits | x8, x16 | SSTL 2 Class I/II | 8 | NIOS |  | Y |  | Final
Stratix III E (Vcc = 1.1V) | C3 | DDR | Half Rate (non Ping-Pong PHY) | Soft Controller | Component | 2 Chip Selects | Wraparound, | 200 | Compatible with minimum frequency part | Up to 72 bits | x8, x16 | SSTL 2 Class I/II | 8 | NIOS |  | Y |  | Final
Stratix III E (Vcc = 1.1V) | C3 | DDR | Half Rate (non Ping-Pong PHY) | Soft Controller | Component | 2 Chip Selects | Row, | 200 | Compatible with minimum frequency part | Up to 72 bits | x8, x16 | SSTL 2 Class I/II | 8 | NIOS |  | Y |  | Final
Stratix III E (Vcc = 1.1V) | C3 | DDR | Half Rate (non Ping-Pong PHY) | Soft Controller | Component | 2 Chip Selects | Column, | 200 | Compatible with minimum frequency part | Up to 72 bits | x8, x16 | SSTL 2 Class I/II | 8 | NIOS |  | Y |  | Final
Stratix III E (Vcc = 1.1V) | C3 | DDR | Half Rate (non Ping-Pong PHY) | Soft Controller | Component | 1 Chip Select | Wraparound, | 200 | Compatible with minimum frequency part | Up to 72 bits | x4, x8, x16 | SSTL 2 Class I/II | 8 | NIOS |  | Y |  | Final
Stratix III E (Vcc = 1.1V) | C3 | DDR | Half Rate (non Ping-Pong PHY) | Soft Controller | Component | 1 Chip Select | Row, | 200 | Compatible with minimum frequency part | Up to 72 bits | x4, x8, x16 | SSTL 2 Class I/II | 8 | NIOS |  | Y |  | Final
Stratix III E (Vcc = 1.1V) | C3 | DDR | Half Rate (non Ping-Pong PHY) | Soft Controller | Component | 1 Chip Select | Column, | 200 | Compatible with minimum frequency part | Up to 72 bits | x4, x8, x16 | SSTL 2 Class I/II | 8 | NIOS |  | Y |  | Final
Stratix III E (Vcc = 1.1V) | C3 | DDR | Half Rate (non Ping-Pong PHY) | Soft Controller | RDIMM | Quad Rank Only Support in 2 slots dual rank format | Wraparound, | 200 | Compatible with minimum frequency part | Up to 72 bits | x8 | SSTL 2 Class I/II | 8 | NIOS |  | Y |  | Final
Stratix III E (Vcc = 1.1V) | C3 | DDR | Half Rate (non Ping-Pong PHY) | Soft Controller | RDIMM | Quad Rank Only Support in 2 slots dual rank format | Row, | 200 | Compatible with minimum frequency part | Up to 72 bits | x8 | SSTL 2 Class I/II | 8 | NIOS |  | Y |  | Final
Stratix III E (Vcc = 1.1V) | C3 | DDR | Half Rate (non Ping-Pong PHY) | Soft Controller | RDIMM | Quad Rank Only Support in 2 slots dual rank format | Column, | 200 | Compatible with minimum frequency part | Up to 72 bits | x8 | SSTL 2 Class I/II | 8 | NIOS |  | Y |  | Final
Stratix III E (Vcc = 1.1V) | C3 | DDR | Half Rate (non Ping-Pong PHY) | Soft Controller | RDIMM | Dual Rank | Wraparound, | 200 | Compatible with minimum frequency part | Up to 72 bits | x8 | SSTL 2 Class I/II | 8 | NIOS |  | Y |  | Final
Stratix III E (Vcc = 1.1V) | C3 | DDR | Half Rate (non Ping-Pong PHY) | Soft Controller | RDIMM | Dual Rank | Row, | 200 | Compatible with minimum frequency part | Up to 72 bits | x8 | SSTL 2 Class I/II | 8 | NIOS |  | Y |  | Final
Stratix III E (Vcc = 1.1V) | C3 | DDR | Half Rate (non Ping-Pong PHY) | Soft Controller | RDIMM | Dual Rank | Column, | 200 | Compatible with minimum frequency part | Up to 72 bits | x8 | SSTL 2 Class I/II | 8 | NIOS |  | Y |  | Final
Stratix III E (Vcc = 1.1V) | C3 | DDR | Half Rate (non Ping-Pong PHY) | Soft Controller | RDIMM | Single Rank | Wraparound, | 200 | Compatible with minimum frequency part | Up to 72 bits | x4, x8 | SSTL 2 Class I/II | 8 | NIOS |  | Y |  | Final
Stratix III E (Vcc = 1.1V) | C3 | DDR | Half Rate (non Ping-Pong PHY) | Soft Controller | RDIMM | Single Rank | Row, | 200 | Compatible with minimum frequency part | Up to 72 bits | x4, x8 | SSTL 2 Class I/II | 8 | NIOS |  | Y |  | Final
Stratix III E (Vcc = 1.1V) | C3 | DDR | Half Rate (non Ping-Pong PHY) | Soft Controller | RDIMM | Single Rank | Column, | 200 | Compatible with minimum frequency part | Up to 72 bits | x4, x8 | SSTL 2 Class I/II | 8 | NIOS |  | Y |  | Final
Stratix III E (Vcc = 1.1V) | C3 | DDR | Half Rate (non Ping-Pong PHY) | Soft Controller | UDIMM | Quad Rank Only Support in 2 slots dual rank format | Wraparound, | 200 | Compatible with minimum frequency part | Up to 72 bits | x8, x16 | SSTL 2 Class I/II | 8 | NIOS |  | Y |  | Final
Stratix III E (Vcc = 1.1V) | C3 | DDR | Half Rate (non Ping-Pong PHY) | Soft Controller | UDIMM | Quad Rank Only Support in 2 slots dual rank format | Row, | 200 | Compatible with minimum frequency part | Up to 72 bits | x8, x16 | SSTL 2 Class I/II | 8 | NIOS |  | Y |  | Final
Stratix III E (Vcc = 1.1V) | C3 | DDR | Half Rate (non Ping-Pong PHY) | Soft Controller | UDIMM | Quad Rank Only Support in 2 slots dual rank format | Column, | 200 | Compatible with minimum frequency part | Up to 72 bits | x8, x16 | SSTL 2 Class I/II | 8 | NIOS |  | Y |  | Final
Stratix III E (Vcc = 1.1V) | C3 | DDR | Half Rate (non Ping-Pong PHY) | Soft Controller | UDIMM | Dual Rank | Wraparound, | 200 | Compatible with minimum frequency part | Up to 72 bits | x8, x16 | SSTL 2 Class I/II | 8 | NIOS |  | Y |  | Final
Stratix III E (Vcc = 1.1V) | C3 | DDR | Half Rate (non Ping-Pong PHY) | Soft Controller | UDIMM | Dual Rank | Row, | 200 | Compatible with minimum frequency part | Up to 72 bits | x8, x16 | SSTL 2 Class I/II | 8 | NIOS |  | Y |  | Final
Stratix III E (Vcc = 1.1V) | C3 | DDR | Half Rate (non Ping-Pong PHY) | Soft Controller | UDIMM | Dual Rank | Column, | 200 | Compatible with minimum frequency part | Up to 72 bits | x8, x16 | SSTL 2 Class I/II | 8 | NIOS |  | Y |  | Final
Stratix III E (Vcc = 1.1V) | C3 | DDR | Half Rate (non Ping-Pong PHY) | Soft Controller | UDIMM | Single Rank | Wraparound, | 200 | Compatible with minimum frequency part | Up to 72 bits | x8, x16 | SSTL 2 Class I/II | 8 | NIOS |  | Y |  | Final
Stratix III E (Vcc = 1.1V) | C3 | DDR | Half Rate (non Ping-Pong PHY) | Soft Controller | UDIMM | Single Rank | Row, | 200 | Compatible with minimum frequency part | Up to 72 bits | x8, x16 | SSTL 2 Class I/II | 8 | NIOS |  | Y |  | Final
Stratix III E (Vcc = 1.1V) | C3 | DDR | Half Rate (non Ping-Pong PHY) | Soft Controller | UDIMM | Single Rank | Column, | 200 | Compatible with minimum frequency part | Up to 72 bits | x8, x16 | SSTL 2 Class I/II | 8 | NIOS |  | Y |  | Final
Stratix III E (Vcc = 1.1V) | C2 | DDR | Full Rate | Soft Controller | Component | 4 Chip Selects | Wraparound, | 200 | Compatible with minimum frequency part | Up to 72 bits | x8, x16 | SSTL 2 Class I/II | 4 | NIOS |  | Y |  | Final
Stratix III E (Vcc = 1.1V) | C2 | DDR | Full Rate | Soft Controller | Component | 4 Chip Selects | Row, | 200 | Compatible with minimum frequency part | Up to 72 bits | x8, x16 | SSTL 2 Class I/II | 4 | NIOS |  | Y |  | Final
Stratix III E (Vcc = 1.1V) | C2 | DDR | Full Rate | Soft Controller | Component | 4 Chip Selects | Column, | 200 | Compatible with minimum frequency part | Up to 72 bits | x8, x16 | SSTL 2 Class I/II | 4 | NIOS |  | Y |  | Final
Stratix III E (Vcc = 1.1V) | C2 | DDR | Full Rate | Soft Controller | Component | 2 Chip Selects | Wraparound, | 200 | Compatible with minimum frequency part | Up to 72 bits | x8, x16 | SSTL 2 Class I/II | 4 | NIOS |  | Y |  | Final
Stratix III E (Vcc = 1.1V) | C2 | DDR | Full Rate | Soft Controller | Component | 2 Chip Selects | Row, | 200 | Compatible with minimum frequency part | Up to 72 bits | x8, x16 | SSTL 2 Class I/II | 4 | NIOS |  | Y |  | Final
Stratix III E (Vcc = 1.1V) | C2 | DDR | Full Rate | Soft Controller | Component | 2 Chip Selects | Column, | 200 | Compatible with minimum frequency part | Up to 72 bits | x8, x16 | SSTL 2 Class I/II | 4 | NIOS |  | Y |  | Final
Stratix III E (Vcc = 1.1V) | C2 | DDR | Full Rate | Soft Controller | Component | 1 Chip Select | Wraparound, | 200 | Compatible with minimum frequency part | Up to 72 bits | x4, x8, x16 | SSTL 2 Class I/II | 4 | NIOS |  | Y |  | Final
Stratix III E (Vcc = 1.1V) | C2 | DDR | Full Rate | Soft Controller | Component | 1 Chip Select | Row, | 200 | Compatible with minimum frequency part | Up to 72 bits | x4, x8, x16 | SSTL 2 Class I/II | 4 | NIOS |  | Y |  | Final
Stratix III E (Vcc = 1.1V) | C2 | DDR | Full Rate | Soft Controller | Component | 1 Chip Select | Column, | 200 | Compatible with minimum frequency part | Up to 72 bits | x4, x8, x16 | SSTL 2 Class I/II | 4 | NIOS |  | Y |  | Final
Stratix III E (Vcc = 1.1V) | C2 | DDR | Full Rate | Soft Controller | RDIMM | Quad Rank Only Support in 2 slots dual rank format | Wraparound, | 200 | Compatible with minimum frequency part | Up to 72 bits | x8 | SSTL 2 Class I/II | 4 | NIOS |  | Y |  | Final
Stratix III E (Vcc = 1.1V) | C2 | DDR | Full Rate | Soft Controller | RDIMM | Quad Rank Only Support in 2 slots dual rank format | Row, | 200 | Compatible with minimum frequency part | Up to 72 bits | x8 | SSTL 2 Class I/II | 4 | NIOS |  | Y |  | Final
Stratix III E (Vcc = 1.1V) | C2 | DDR | Full Rate | Soft Controller | RDIMM | Quad Rank Only Support in 2 slots dual rank format | Column, | 200 | Compatible with minimum frequency part | Up to 72 bits | x8 | SSTL 2 Class I/II | 4 | NIOS |  | Y |  | Final
Stratix III E (Vcc = 1.1V) | C2 | DDR | Full Rate | Soft Controller | RDIMM | Dual Rank | Wraparound, | 200 | Compatible with minimum frequency part | Up to 72 bits | x8 | SSTL 2 Class I/II | 4 | NIOS |  | Y |  | Final
Stratix III E (Vcc = 1.1V) | C2 | DDR | Full Rate | Soft Controller | RDIMM | Dual Rank | Row, | 200 | Compatible with minimum frequency part | Up to 72 bits | x8 | SSTL 2 Class I/II | 4 | NIOS |  | Y |  | Final
Stratix III E (Vcc = 1.1V) | C2 | DDR | Full Rate | Soft Controller | RDIMM | Dual Rank | Column, | 200 | Compatible with minimum frequency part | Up to 72 bits | x8 | SSTL 2 Class I/II | 4 | NIOS |  | Y |  | Final
Stratix III E (Vcc = 1.1V) | C2 | DDR | Full Rate | Soft Controller | RDIMM | Single Rank | Wraparound, | 200 | Compatible with minimum frequency part | Up to 72 bits | x4, x8 | SSTL 2 Class I/II | 4 | NIOS |  | Y |  | Final
Stratix III E (Vcc = 1.1V) | C2 | DDR | Full Rate | Soft Controller | RDIMM | Single Rank | Row, | 200 | Compatible with minimum frequency part | Up to 72 bits | x4, x8 | SSTL 2 Class I/II | 4 | NIOS |  | Y |  | Final
Stratix III E (Vcc = 1.1V) | C2 | DDR | Full Rate | Soft Controller | RDIMM | Single Rank | Column, | 200 | Compatible with minimum frequency part | Up to 72 bits | x4, x8 | SSTL 2 Class I/II | 4 | NIOS |  | Y |  | Final
Stratix III E (Vcc = 1.1V) | C2 | DDR | Full Rate | Soft Controller | UDIMM | Quad Rank Only Support in 2 slots dual rank format | Wraparound, | 200 | Compatible with minimum frequency part | Up to 72 bits | x8, x16 | SSTL 2 Class I/II | 4 | NIOS |  | Y |  | Final
Stratix III E (Vcc = 1.1V) | C2 | DDR | Full Rate | Soft Controller | UDIMM | Quad Rank Only Support in 2 slots dual rank format | Row, | 200 | Compatible with minimum frequency part | Up to 72 bits | x8, x16 | SSTL 2 Class I/II | 4 | NIOS |  | Y |  | Final
Stratix III E (Vcc = 1.1V) | C2 | DDR | Full Rate | Soft Controller | UDIMM | Quad Rank Only Support in 2 slots dual rank format | Column, | 200 | Compatible with minimum frequency part | Up to 72 bits | x8, x16 | SSTL 2 Class I/II | 4 | NIOS |  | Y |  | Final
Stratix III E (Vcc = 1.1V) | C2 | DDR | Full Rate | Soft Controller | UDIMM | Dual Rank | Wraparound, | 200 | Compatible with minimum frequency part | Up to 72 bits | x8, x16 | SSTL 2 Class I/II | 4 | NIOS |  | Y |  | Final
Stratix III E (Vcc = 1.1V) | C2 | DDR | Full Rate | Soft Controller | UDIMM | Dual Rank | Row, | 200 | Compatible with minimum frequency part | Up to 72 bits | x8, x16 | SSTL 2 Class I/II | 4 | NIOS |  | Y |  | Final
Stratix III E (Vcc = 1.1V) | C2 | DDR | Full Rate | Soft Controller | UDIMM | Dual Rank | Column, | 200 | Compatible with minimum frequency part | Up to 72 bits | x8, x16 | SSTL 2 Class I/II | 4 | NIOS |  | Y |  | Final
Stratix III E (Vcc = 1.1V) | C2 | DDR | Full Rate | Soft Controller | UDIMM | Single Rank | Wraparound, | 200 | Compatible with minimum frequency part | Up to 72 bits | x8, x16 | SSTL 2 Class I/II | 4 | NIOS |  | Y |  | Final
Stratix III E (Vcc = 1.1V) | C2 | DDR | Full Rate | Soft Controller | UDIMM | Single Rank | Row, | 200 | Compatible with minimum frequency part | Up to 72 bits | x8, x16 | SSTL 2 Class I/II | 4 | NIOS |  | Y |  | Final
Stratix III E (Vcc = 1.1V) | C2 | DDR | Full Rate | Soft Controller | UDIMM | Single Rank | Column, | 200 | Compatible with minimum frequency part | Up to 72 bits | x8, x16 | SSTL 2 Class I/II | 4 | NIOS |  | Y |  | Final
Stratix III E (Vcc = 1.1V) | C2 | DDR | Half Rate (non Ping-Pong PHY) | Soft Controller | Component | 4 Chip Selects | Wraparound, | 200 | Compatible with minimum frequency part | Up to 72 bits | x8, x16 | SSTL 2 Class I/II | 8 | NIOS |  | Y |  | Final
Stratix III E (Vcc = 1.1V) | C2 | DDR | Half Rate (non Ping-Pong PHY) | Soft Controller | Component | 4 Chip Selects | Row, | 200 | Compatible with minimum frequency part | Up to 72 bits | x8, x16 | SSTL 2 Class I/II | 8 | NIOS |  | Y |  | Final
Stratix III E (Vcc = 1.1V) | C2 | DDR | Half Rate (non Ping-Pong PHY) | Soft Controller | Component | 4 Chip Selects | Column, | 200 | Compatible with minimum frequency part | Up to 72 bits | x8, x16 | SSTL 2 Class I/II | 8 | NIOS |  | Y |  | Final
Stratix III E (Vcc = 1.1V) | C2 | DDR | Half Rate (non Ping-Pong PHY) | Soft Controller | Component | 2 Chip Selects | Wraparound, | 200 | Compatible with minimum frequency part | Up to 72 bits | x8, x16 | SSTL 2 Class I/II | 8 | NIOS |  | Y |  | Final
Stratix III E (Vcc = 1.1V) | C2 | DDR | Half Rate (non Ping-Pong PHY) | Soft Controller | Component | 2 Chip Selects | Row, | 200 | Compatible with minimum frequency part | Up to 72 bits | x8, x16 | SSTL 2 Class I/II | 8 | NIOS |  | Y |  | Final
Stratix III E (Vcc = 1.1V) | C2 | DDR | Half Rate (non Ping-Pong PHY) | Soft Controller | Component | 2 Chip Selects | Column, | 200 | Compatible with minimum frequency part | Up to 72 bits | x8, x16 | SSTL 2 Class I/II | 8 | NIOS |  | Y |  | Final
Stratix III E (Vcc = 1.1V) | C2 | DDR | Half Rate (non Ping-Pong PHY) | Soft Controller | Component | 1 Chip Select | Wraparound, | 200 | Compatible with minimum frequency part | Up to 72 bits | x4, x8, x16 | SSTL 2 Class I/II | 8 | NIOS |  | Y |  | Final
Stratix III E (Vcc = 1.1V) | C2 | DDR | Half Rate (non Ping-Pong PHY) | Soft Controller | Component | 1 Chip Select | Row, | 200 | Compatible with minimum frequency part | Up to 72 bits | x4, x8, x16 | SSTL 2 Class I/II | 8 | NIOS |  | Y |  | Final
Stratix III E (Vcc = 1.1V) | C2 | DDR | Half Rate (non Ping-Pong PHY) | Soft Controller | Component | 1 Chip Select | Column, | 200 | Compatible with minimum frequency part | Up to 72 bits | x4, x8, x16 | SSTL 2 Class I/II | 8 | NIOS |  | Y |  | Final
Stratix III E (Vcc = 1.1V) | C2 | DDR | Half Rate (non Ping-Pong PHY) | Soft Controller | RDIMM | Quad Rank Only Support in 2 slots dual rank format | Wraparound, | 200 | Compatible with minimum frequency part | Up to 72 bits | x8 | SSTL 2 Class I/II | 8 | NIOS |  | Y |  | Final
Stratix III E (Vcc = 1.1V) | C2 | DDR | Half Rate (non Ping-Pong PHY) | Soft Controller | RDIMM | Quad Rank Only Support in 2 slots dual rank format | Row, | 200 | Compatible with minimum frequency part | Up to 72 bits | x8 | SSTL 2 Class I/II | 8 | NIOS |  | Y |  | Final
Stratix III E (Vcc = 1.1V) | C2 | DDR | Half Rate (non Ping-Pong PHY) | Soft Controller | RDIMM | Quad Rank Only Support in 2 slots dual rank format | Column, | 200 | Compatible with minimum frequency part | Up to 72 bits | x8 | SSTL 2 Class I/II | 8 | NIOS |  | Y |  | Final
Stratix III E (Vcc = 1.1V) | C2 | DDR | Half Rate (non Ping-Pong PHY) | Soft Controller | RDIMM | Dual Rank | Wraparound, | 200 | Compatible with minimum frequency part | Up to 72 bits | x8 | SSTL 2 Class I/II | 8 | NIOS |  | Y |  | Final
Stratix III E (Vcc = 1.1V) | C2 | DDR | Half Rate (non Ping-Pong PHY) | Soft Controller | RDIMM | Dual Rank | Row, | 200 | Compatible with minimum frequency part | Up to 72 bits | x8 | SSTL 2 Class I/II | 8 | NIOS |  | Y |  | Final
Stratix III E (Vcc = 1.1V) | C2 | DDR | Half Rate (non Ping-Pong PHY) | Soft Controller | RDIMM | Dual Rank | Column, | 200 | Compatible with minimum frequency part | Up to 72 bits | x8 | SSTL 2 Class I/II | 8 | NIOS |  | Y |  | Final
Stratix III E (Vcc = 1.1V) | C2 | DDR | Half Rate (non Ping-Pong PHY) | Soft Controller | RDIMM | Single Rank | Wraparound, | 200 | Compatible with minimum frequency part | Up to 72 bits | x4, x8 | SSTL 2 Class I/II | 8 | NIOS |  | Y |  | Final
Stratix III E (Vcc = 1.1V) | C2 | DDR | Half Rate (non Ping-Pong PHY) | Soft Controller | RDIMM | Single Rank | Row, | 200 | Compatible with minimum frequency part | Up to 72 bits | x4, x8 | SSTL 2 Class I/II | 8 | NIOS |  | Y |  | Final
Stratix III E (Vcc = 1.1V) | C2 | DDR | Half Rate (non Ping-Pong PHY) | Soft Controller | RDIMM | Single Rank | Column, | 200 | Compatible with minimum frequency part | Up to 72 bits | x4, x8 | SSTL 2 Class I/II | 8 | NIOS |  | Y |  | Final
Stratix III E (Vcc = 1.1V) | C2 | DDR | Half Rate (non Ping-Pong PHY) | Soft Controller | UDIMM | Quad Rank Only Support in 2 slots dual rank format | Wraparound, | 200 | Compatible with minimum frequency part | Up to 72 bits | x8, x16 | SSTL 2 Class I/II | 8 | NIOS |  | Y |  | Final
Stratix III E (Vcc = 1.1V) | C2 | DDR | Half Rate (non Ping-Pong PHY) | Soft Controller | UDIMM | Quad Rank Only Support in 2 slots dual rank format | Row, | 200 | Compatible with minimum frequency part | Up to 72 bits | x8, x16 | SSTL 2 Class I/II | 8 | NIOS |  | Y |  | Final
Stratix III E (Vcc = 1.1V) | C2 | DDR | Half Rate (non Ping-Pong PHY) | Soft Controller | UDIMM | Quad Rank Only Support in 2 slots dual rank format | Column, | 200 | Compatible with minimum frequency part | Up to 72 bits | x8, x16 | SSTL 2 Class I/II | 8 | NIOS |  | Y |  | Final
Stratix III E (Vcc = 1.1V) | C2 | DDR | Half Rate (non Ping-Pong PHY) | Soft Controller | UDIMM | Dual Rank | Wraparound, | 200 | Compatible with minimum frequency part | Up to 72 bits | x8, x16 | SSTL 2 Class I/II | 8 | NIOS |  | Y |  | Final
Stratix III E (Vcc = 1.1V) | C2 | DDR | Half Rate (non Ping-Pong PHY) | Soft Controller | UDIMM | Dual Rank | Row, | 200 | Compatible with minimum frequency part | Up to 72 bits | x8, x16 | SSTL 2 Class I/II | 8 | NIOS |  | Y |  | Final
Stratix III E (Vcc = 1.1V) | C2 | DDR | Half Rate (non Ping-Pong PHY) | Soft Controller | UDIMM | Dual Rank | Column, | 200 | Compatible with minimum frequency part | Up to 72 bits | x8, x16 | SSTL 2 Class I/II | 8 | NIOS |  | Y |  | Final
Stratix III E (Vcc = 1.1V) | C2 | DDR | Half Rate (non Ping-Pong PHY) | Soft Controller | UDIMM | Single Rank | Wraparound, | 200 | Compatible with minimum frequency part | Up to 72 bits | x8, x16 | SSTL 2 Class I/II | 8 | NIOS |  | Y |  | Final
Stratix III E (Vcc = 1.1V) | C2 | DDR | Half Rate (non Ping-Pong PHY) | Soft Controller | UDIMM | Single Rank | Row, | 200 | Compatible with minimum frequency part | Up to 72 bits | x8, x16 | SSTL 2 Class I/II | 8 | NIOS |  | Y |  | Final
Stratix III E (Vcc = 1.1V) | C2 | DDR | Half Rate (non Ping-Pong PHY) | Soft Controller | UDIMM | Single Rank | Column, | 200 | Compatible with minimum frequency part | Up to 72 bits | x8, x16 | SSTL 2 Class I/II | 8 | NIOS |  | Y |  | Final
Stratix III E (Vcc = 0.9V) | I4L | DDR2 | Full Rate | Soft Controller | Component | Multi Rank | Any, | Refer to the Timing Analysis section | Compatible with minimum frequency part | Up to 72 bits | x4, x8, x16 | SSTL 18 Class I/II | 4 | NIOS |  | Y | Y | Final
Stratix III E (Vcc = 0.9V) | I4L | DDR2 | Full Rate | Soft Controller | Component | 1 Chip Select | Any, | 150 | Compatible with minimum frequency part | Up to 72 bits | x4, x8, x16 | SSTL 18 Class I/II | 4 | NIOS |  | Y | Y | Final
Stratix III E (Vcc = 0.9V) | I4L | DDR2 | Full Rate | Soft Controller | RDIMM | Multi Rank | Any, | Refer to the Timing Analysis section | Compatible with minimum frequency part | Up to 72 bits | x4, x8, x16 | SSTL 18 Class I/II | 4 | NIOS |  | Y | Y | Final
Stratix III E (Vcc = 0.9V) | I4L | DDR2 | Full Rate | Soft Controller | RDIMM | Single Rank | Any, | 150 | Compatible with minimum frequency part | Up to 72 bits | x4, x8, x16 | SSTL 18 Class I/II | 4 | NIOS |  | Y | Y | Final
Stratix III E (Vcc = 0.9V) | I4L | DDR2 | Full Rate | Soft Controller | UDIMM | Multi Rank | Any, | Refer to the Timing Analysis section | Compatible with minimum frequency part | Up to 72 bits | x4, x8, x16 | SSTL 18 Class I/II | 4 | NIOS |  | Y | Y | Final
Stratix III E (Vcc = 0.9V) | I4L | DDR2 | Full Rate | Soft Controller | UDIMM | Single Rank | Any, | 150 | Compatible with minimum frequency part | Up to 72 bits | x4, x8, x16 | SSTL 18 Class I/II | 4 | NIOS |  | Y | Y | Final
Stratix III E (Vcc = 0.9V) | I4L | DDR2 | Half Rate (non Ping-Pong PHY) | Soft Controller | Component | Multi Rank | Any, | Refer to the Timing Analysis section | Compatible with minimum frequency part | Up to 72 bits | x4, x8, x16 | SSTL 18 Class I/II | 8 | NIOS |  | Y | Y | Final
Stratix III E (Vcc = 0.9V) | I4L | DDR2 | Half Rate (non Ping-Pong PHY) | Soft Controller | Component | 1 Chip Select | Any, | 200 | Compatible with minimum frequency part | Up to 72 bits | x4, x8, x16 | SSTL 18 Class I/II | 8 | NIOS |  | Y | Y | Final
Stratix III E (Vcc = 0.9V) | I4L | DDR2 | Half Rate (non Ping-Pong PHY) | Soft Controller | RDIMM | Multi Rank | Any, | Refer to the Timing Analysis section | Compatible with minimum frequency part | Up to 72 bits | x4, x8, x16 | SSTL 18 Class I/II | 8 | NIOS |  | Y | Y | Final
Stratix III E (Vcc = 0.9V) | I4L | DDR2 | Half Rate (non Ping-Pong PHY) | Soft Controller | RDIMM | Single Rank | Any, | 200 | Compatible with minimum frequency part | Up to 72 bits | x4, x8, x16 | SSTL 18 Class I/II | 8 | NIOS |  | Y | Y | Final
Stratix III E (Vcc = 0.9V) | I4L | DDR2 | Half Rate (non Ping-Pong PHY) | Soft Controller | UDIMM | Multi Rank | Any, | Refer to the Timing Analysis section | Compatible with minimum frequency part | Up to 72 bits | x4, x8, x16 | SSTL 18 Class I/II | 8 | NIOS |  | Y | Y | Final
Stratix III E (Vcc = 0.9V) | I4L | DDR2 | Half Rate (non Ping-Pong PHY) | Soft Controller | UDIMM | Single Rank | Any, | 200 | Compatible with minimum frequency part | Up to 72 bits | x4, x8, x16 | SSTL 18 Class I/II | 8 | NIOS |  | Y | Y | Final
Stratix III E (Vcc = 1.1V) | I4L | DDR2 | Full Rate | Soft Controller | Component | Multi Rank | Any, | Refer to the Timing Analysis section | Compatible with minimum frequency part | Up to 72 bits | x4, x8, x16 | SSTL 18 Class I/II | 4 | NIOS |  | Y | Y | Final
Stratix III E (Vcc = 1.1V) | I4L | DDR2 | Full Rate | Soft Controller | Component | 1 Chip Select | Any, | 233 | Compatible with minimum frequency part | Up to 72 bits | x4, x8, x16 | SSTL 18 Class I/II | 4 | NIOS |  | Y | Y | Final
Stratix III E (Vcc = 1.1V) | I4L | DDR2 | Full Rate | Soft Controller | RDIMM | Multi Rank | Any, | Refer to the Timing Analysis section | Compatible with minimum frequency part | Up to 72 bits | x4, x8, x16 | SSTL 18 Class I/II | 4 | NIOS |  | Y | Y | Final
Stratix III E (Vcc = 1.1V) | I4L | DDR2 | Full Rate | Soft Controller | RDIMM | Single Rank | Any, | 233 | Compatible with minimum frequency part | Up to 72 bits | x4, x8, x16 | SSTL 18 Class I/II | 4 | NIOS |  | Y | Y | Final
Stratix III E (Vcc = 1.1V) | I4L | DDR2 | Full Rate | Soft Controller | UDIMM | Multi Rank | Any, | Refer to the Timing Analysis section | Compatible with minimum frequency part | Up to 72 bits | x4, x8, x16 | SSTL 18 Class I/II | 4 | NIOS |  | Y | Y | Final
Stratix III E (Vcc = 1.1V) | I4L | DDR2 | Full Rate | Soft Controller | UDIMM | Single Rank | Any, | 233 | Compatible with minimum frequency part | Up to 72 bits | x4, x8, x16 | SSTL 18 Class I/II | 4 | NIOS |  | Y | Y | Final
Stratix III E (Vcc = 1.1V) | I4L | DDR2 | Half Rate (non Ping-Pong PHY) | Soft Controller | Component | Multi Rank | Any, | Refer to the Timing Analysis section | Compatible with minimum frequency part | Up to 72 bits | x4, x8, x16 | SSTL 18 Class I/II | 8 | NIOS |  | Y | Y | Final
Stratix III E (Vcc = 1.1V) | I4L | DDR2 | Half Rate (non Ping-Pong PHY) | Soft Controller | Component | 1 Chip Select | Any, | 333 | Compatible with minimum frequency part | Up to 72 bits | x4, x8, x16 | SSTL 18 Class I/II | 8 | NIOS |  | Y | Y | Final
Stratix III E (Vcc = 1.1V) | I4L | DDR2 | Half Rate (non Ping-Pong PHY) | Soft Controller | RDIMM | Multi Rank | Any, | Refer to the Timing Analysis section | Compatible with minimum frequency part | Up to 72 bits | x4, x8, x16 | SSTL 18 Class I/II | 8 | NIOS |  | Y | Y | Final
Stratix III E (Vcc = 1.1V) | I4L | DDR2 | Half Rate (non Ping-Pong PHY) | Soft Controller | RDIMM | Single Rank | Any, | 333 | Compatible with minimum frequency part | Up to 72 bits | x4, x8, x16 | SSTL 18 Class I/II | 8 | NIOS |  | Y | Y | Final
Stratix III E (Vcc = 1.1V) | I4L | DDR2 | Half Rate (non Ping-Pong PHY) | Soft Controller | UDIMM | Multi Rank | Any, | Refer to the Timing Analysis section | Compatible with minimum frequency part | Up to 72 bits | x4, x8, x16 | SSTL 18 Class I/II | 8 | NIOS |  | Y | Y | Final
Stratix III E (Vcc = 1.1V) | I4L | DDR2 | Half Rate (non Ping-Pong PHY) | Soft Controller | UDIMM | Single Rank | Any, | 333 | Compatible with minimum frequency part | Up to 72 bits | x4, x8, x16 | SSTL 18 Class I/II | 8 | NIOS |  | Y | Y | Final
Stratix III E (Vcc = 1.1V) | I4 | DDR2 | Full Rate | Soft Controller | Component | Multi Rank | Any, | Refer to the Timing Analysis section | Compatible with minimum frequency part | Up to 72 bits | x4, x8, x16 | SSTL 18 Class I/II | 4 | NIOS |  | Y | Y | Final
Stratix III E (Vcc = 1.1V) | I4 | DDR2 | Full Rate | Soft Controller | Component | 1 Chip Select | Any, | 233 | Compatible with minimum frequency part | Up to 72 bits | x4, x8, x16 | SSTL 18 Class I/II | 4 | NIOS |  | Y | Y | Final
Stratix III E (Vcc = 1.1V) | I4 | DDR2 | Full Rate | Soft Controller | RDIMM | Multi Rank | Any, | Refer to the Timing Analysis section | Compatible with minimum frequency part | Up to 72 bits | x4, x8, x16 | SSTL 18 Class I/II | 4 | NIOS |  | Y | Y | Final
Stratix III E (Vcc = 1.1V) | I4 | DDR2 | Full Rate | Soft Controller | RDIMM | Single Rank | Any, | 233 | Compatible with minimum frequency part | Up to 72 bits | x4, x8, x16 | SSTL 18 Class I/II | 4 | NIOS |  | Y | Y | Final
Stratix III E (Vcc = 1.1V) | I4 | DDR2 | Full Rate | Soft Controller | UDIMM | Multi Rank | Any, | Refer to the Timing Analysis section | Compatible with minimum frequency part | Up to 72 bits | x4, x8, x16 | SSTL 18 Class I/II | 4 | NIOS |  | Y | Y | Final
Stratix III E (Vcc = 1.1V) | I4 | DDR2 | Full Rate | Soft Controller | UDIMM | Single Rank | Any, | 233 | Compatible with minimum frequency part | Up to 72 bits | x4, x8, x16 | SSTL 18 Class I/II | 4 | NIOS |  | Y | Y | Final
Stratix III E (Vcc = 1.1V) | I4 | DDR2 | Half Rate (non Ping-Pong PHY) | Soft Controller | Component | Multi Rank | Any, | Refer to the Timing Analysis section | Compatible with minimum frequency part | Up to 72 bits | x4, x8, x16 | SSTL 18 Class I/II | 8 | NIOS |  | Y | Y | Final
Stratix III E (Vcc = 1.1V) | I4 | DDR2 | Half Rate (non Ping-Pong PHY) | Soft Controller | Component | 1 Chip Select | Any, | 333 | Compatible with minimum frequency part | Up to 72 bits | x4, x8, x16 | SSTL 18 Class I/II | 8 | NIOS |  | Y | Y | Final
Stratix III E (Vcc = 1.1V) | I4 | DDR2 | Half Rate (non Ping-Pong PHY) | Soft Controller | RDIMM | Multi Rank | Any, | Refer to the Timing Analysis section | Compatible with minimum frequency part | Up to 72 bits | x4, x8, x16 | SSTL 18 Class I/II | 8 | NIOS |  | Y | Y | Final
Stratix III E (Vcc = 1.1V) | I4 | DDR2 | Half Rate (non Ping-Pong PHY) | Soft Controller | RDIMM | Single Rank | Any, | 333 | Compatible with minimum frequency part | Up to 72 bits | x4, x8, x16 | SSTL 18 Class I/II | 8 | NIOS |  | Y | Y | Final
Stratix III E (Vcc = 1.1V) | I4 | DDR2 | Half Rate (non Ping-Pong PHY) | Soft Controller | UDIMM | Multi Rank | Any, | Refer to the Timing Analysis section | Compatible with minimum frequency part | Up to 72 bits | x4, x8, x16 | SSTL 18 Class I/II | 8 | NIOS |  | Y | Y | Final
Stratix III E (Vcc = 1.1V) | I4 | DDR2 | Half Rate (non Ping-Pong PHY) | Soft Controller | UDIMM | Single Rank | Any, | 333 | Compatible with minimum frequency part | Up to 72 bits | x4, x8, x16 | SSTL 18 Class I/II | 8 | NIOS |  | Y | Y | Final
Stratix III E (Vcc = 1.1V) | I3 | DDR2 | Full Rate | Soft Controller | Component | Multi Rank | Any, | Refer to the Timing Analysis section | Compatible with minimum frequency part | Up to 72 bits | x4, x8, x16 | SSTL 18 Class I/II | 4 | NIOS |  | Y | Y | Final
Stratix III E (Vcc = 1.1V) | I3 | DDR2 | Full Rate | Soft Controller | Component | 1 Chip Select | Any, | 267 | Compatible with minimum frequency part | Up to 72 bits | x4, x8, x16 | SSTL 18 Class I/II | 4 | NIOS |  | Y | Y | Final
Stratix III E (Vcc = 1.1V) | I3 | DDR2 | Full Rate | Soft Controller | RDIMM | Multi Rank | Any, | Refer to the Timing Analysis section | Compatible with minimum frequency part | Up to 72 bits | x4, x8, x16 | SSTL 18 Class I/II | 4 | NIOS |  | Y | Y | Final
Stratix III E (Vcc = 1.1V) | I3 | DDR2 | Full Rate | Soft Controller | RDIMM | Single Rank | Any, | 267 | Compatible with minimum frequency part | Up to 72 bits | x4, x8, x16 | SSTL 18 Class I/II | 4 | NIOS |  | Y | Y | Final
Stratix III E (Vcc = 1.1V) | I3 | DDR2 | Full Rate | Soft Controller | UDIMM | Multi Rank | Any, | Refer to the Timing Analysis section | Compatible with minimum frequency part | Up to 72 bits | x4, x8, x16 | SSTL 18 Class I/II | 4 | NIOS |  | Y | Y | Final
Stratix III E (Vcc = 1.1V) | I3 | DDR2 | Full Rate | Soft Controller | UDIMM | Single Rank | Any, | 267 | Compatible with minimum frequency part | Up to 72 bits | x4, x8, x16 | SSTL 18 Class I/II | 4 | NIOS |  | Y | Y | Final
Stratix III E (Vcc = 1.1V) | I3 | DDR2 | Half Rate (non Ping-Pong PHY) | Soft Controller | Component | Multi Rank | Any, | Refer to the Timing Analysis section | Compatible with minimum frequency part | Up to 72 bits | x4, x8, x16 | SSTL 18 Class I/II | 8 | NIOS |  | Y | Y | Final
Stratix III E (Vcc = 1.1V) | I3 | DDR2 | Half Rate (non Ping-Pong PHY) | Soft Controller | Component | 1 Chip Select | Any, | 333 | Compatible with minimum frequency part | Up to 72 bits | x4, x8, x16 | SSTL 18 Class I/II | 8 | NIOS |  | Y | Y | Final
Stratix III E (Vcc = 1.1V) | I3 | DDR2 | Half Rate (non Ping-Pong PHY) | Soft Controller | RDIMM | Multi Rank | Any, | Refer to the Timing Analysis section | Compatible with minimum frequency part | Up to 72 bits | x4, x8, x16 | SSTL 18 Class I/II | 8 | NIOS |  | Y | Y | Final
Stratix III E (Vcc = 1.1V) | I3 | DDR2 | Half Rate (non Ping-Pong PHY) | Soft Controller | RDIMM | Single Rank | Any, | 333 | Compatible with minimum frequency part | Up to 72 bits | x4, x8, x16 | SSTL 18 Class I/II | 8 | NIOS |  | Y | Y | Final
Stratix III E (Vcc = 1.1V) | I3 | DDR2 | Half Rate (non Ping-Pong PHY) | Soft Controller | UDIMM | Multi Rank | Any, | Refer to the Timing Analysis section | Compatible with minimum frequency part | Up to 72 bits | x4, x8, x16 | SSTL 18 Class I/II | 8 | NIOS |  | Y | Y | Final
Stratix III E (Vcc = 1.1V) | I3 | DDR2 | Half Rate (non Ping-Pong PHY) | Soft Controller | UDIMM | Single Rank | Any, | 333 | Compatible with minimum frequency part | Up to 72 bits | x4, x8, x16 | SSTL 18 Class I/II | 8 | NIOS |  | Y | Y | Final
Stratix III E (Vcc = 0.9V) | C4L | DDR2 | Full Rate | Soft Controller | Component | Multi Rank | Any, | Refer to the Timing Analysis section | Compatible with minimum frequency part | Up to 72 bits | x4, x8, x16 | SSTL 18 Class I/II | 4 | NIOS |  | Y | Y | Final
Stratix III E (Vcc = 0.9V) | C4L | DDR2 | Full Rate | Soft Controller | Component | 1 Chip Select | Any, | 150 | Compatible with minimum frequency part | Up to 72 bits | x4, x8, x16 | SSTL 18 Class I/II | 4 | NIOS |  | Y | Y | Final
Stratix III E (Vcc = 0.9V) | C4L | DDR2 | Full Rate | Soft Controller | RDIMM | Multi Rank | Any, | Refer to the Timing Analysis section | Compatible with minimum frequency part | Up to 72 bits | x4, x8, x16 | SSTL 18 Class I/II | 4 | NIOS |  | Y | Y | Final
Stratix III E (Vcc = 0.9V) | C4L | DDR2 | Full Rate | Soft Controller | RDIMM | Single Rank | Any, | 150 | Compatible with minimum frequency part | Up to 72 bits | x4, x8, x16 | SSTL 18 Class I/II | 4 | NIOS |  | Y | Y | Final
Stratix III E (Vcc = 0.9V) | C4L | DDR2 | Full Rate | Soft Controller | UDIMM | Multi Rank | Any, | Refer to the Timing Analysis section | Compatible with minimum frequency part | Up to 72 bits | x4, x8, x16 | SSTL 18 Class I/II | 4 | NIOS |  | Y | Y | Final
Stratix III E (Vcc = 0.9V) | C4L | DDR2 | Full Rate | Soft Controller | UDIMM | Single Rank | Any, | 150 | Compatible with minimum frequency part | Up to 72 bits | x4, x8, x16 | SSTL 18 Class I/II | 4 | NIOS |  | Y | Y | Final
Stratix III E (Vcc = 0.9V) | C4L | DDR2 | Half Rate (non Ping-Pong PHY) | Soft Controller | Component | Multi Rank | Any, | Refer to the Timing Analysis section | Compatible with minimum frequency part | Up to 72 bits | x4, x8, x16 | SSTL 18 Class I/II | 8 | NIOS |  | Y | Y | Final
Stratix III E (Vcc = 0.9V) | C4L | DDR2 | Half Rate (non Ping-Pong PHY) | Soft Controller | Component | 1 Chip Select | Any, | 200 | Compatible with minimum frequency part | Up to 72 bits | x4, x8, x16 | SSTL 18 Class I/II | 8 | NIOS |  | Y | Y | Final
Stratix III E (Vcc = 0.9V) | C4L | DDR2 | Half Rate (non Ping-Pong PHY) | Soft Controller | RDIMM | Multi Rank | Any, | Refer to the Timing Analysis section | Compatible with minimum frequency part | Up to 72 bits | x4, x8, x16 | SSTL 18 Class I/II | 8 | NIOS |  | Y | Y | Final
Stratix III E (Vcc = 0.9V) | C4L | DDR2 | Half Rate (non Ping-Pong PHY) | Soft Controller | RDIMM | Single Rank | Any, | 200 | Compatible with minimum frequency part | Up to 72 bits | x4, x8, x16 | SSTL 18 Class I/II | 8 | NIOS |  | Y | Y | Final
Stratix III E (Vcc = 0.9V) | C4L | DDR2 | Half Rate (non Ping-Pong PHY) | Soft Controller | UDIMM | Multi Rank | Any, | Refer to the Timing Analysis section | Compatible with minimum frequency part | Up to 72 bits | x4, x8, x16 | SSTL 18 Class I/II | 8 | NIOS |  | Y | Y | Final
Stratix III E (Vcc = 0.9V) | C4L | DDR2 | Half Rate (non Ping-Pong PHY) | Soft Controller | UDIMM | Single Rank | Any, | 200 | Compatible with minimum frequency part | Up to 72 bits | x4, x8, x16 | SSTL 18 Class I/II | 8 | NIOS |  | Y | Y | Final
Stratix III E (Vcc = 1.1V) | C4L | DDR2 | Full Rate | Soft Controller | Component | Multi Rank | Any, | Refer to the Timing Analysis section | Compatible with minimum frequency part | Up to 72 bits | x4, x8, x16 | SSTL 18 Class I/II | 4 | NIOS |  | Y | Y | Final
Stratix III E (Vcc = 1.1V) | C4L | DDR2 | Full Rate | Soft Controller | Component | 1 Chip Select | Any, | 233 | Compatible with minimum frequency part | Up to 72 bits | x4, x8, x16 | SSTL 18 Class I/II | 4 | NIOS |  | Y | Y | Final
Stratix III E (Vcc = 1.1V) | C4L | DDR2 | Full Rate | Soft Controller | RDIMM | Multi Rank | Any, | Refer to the Timing Analysis section | Compatible with minimum frequency part | Up to 72 bits | x4, x8, x16 | SSTL 18 Class I/II | 4 | NIOS |  | Y | Y | Final
Stratix III E (Vcc = 1.1V) | C4L | DDR2 | Full Rate | Soft Controller | RDIMM | Single Rank | Any, | 233 | Compatible with minimum frequency part | Up to 72 bits | x4, x8, x16 | SSTL 18 Class I/II | 4 | NIOS |  | Y | Y | Final
Stratix III E (Vcc = 1.1V) | C4L | DDR2 | Full Rate | Soft Controller | UDIMM | Multi Rank | Any, | Refer to the Timing Analysis section | Compatible with minimum frequency part | Up to 72 bits | x4, x8, x16 | SSTL 18 Class I/II | 4 | NIOS |  | Y | Y | Final
Stratix III E (Vcc = 1.1V) | C4L | DDR2 | Full Rate | Soft Controller | UDIMM | Single Rank | Any, | 233 | Compatible with minimum frequency part | Up to 72 bits | x4, x8, x16 | SSTL 18 Class I/II | 4 | NIOS |  | Y | Y | Final
Stratix III E (Vcc = 1.1V) | C4L | DDR2 | Half Rate (non Ping-Pong PHY) | Soft Controller | Component | Multi Rank | Any, | Refer to the Timing Analysis section | Compatible with minimum frequency part | Up to 72 bits | x4, x8, x16 | SSTL 18 Class I/II | 8 | NIOS |  | Y | Y | Final
Stratix III E (Vcc = 1.1V) | C4L | DDR2 | Half Rate (non Ping-Pong PHY) | Soft Controller | Component | 1 Chip Select | Any, | 333 | Compatible with minimum frequency part | Up to 72 bits | x4, x8, x16 | SSTL 18 Class I/II | 8 | NIOS |  | Y | Y | Final
Stratix III E (Vcc = 1.1V) | C4L | DDR2 | Half Rate (non Ping-Pong PHY) | Soft Controller | RDIMM | Multi Rank | Any, | Refer to the Timing Analysis section | Compatible with minimum frequency part | Up to 72 bits | x4, x8, x16 | SSTL 18 Class I/II | 8 | NIOS |  | Y | Y | Final
Stratix III E (Vcc = 1.1V) | C4L | DDR2 | Half Rate (non Ping-Pong PHY) | Soft Controller | RDIMM | Single Rank | Any, | 333 | Compatible with minimum frequency part | Up to 72 bits | x4, x8, x16 | SSTL 18 Class I/II | 8 | NIOS |  | Y | Y | Final
Stratix III E (Vcc = 1.1V) | C4L | DDR2 | Half Rate (non Ping-Pong PHY) | Soft Controller | UDIMM | Multi Rank | Any, | Refer to the Timing Analysis section | Compatible with minimum frequency part | Up to 72 bits | x4, x8, x16 | SSTL 18 Class I/II | 8 | NIOS |  | Y | Y | Final
Stratix III E (Vcc = 1.1V) | C4L | DDR2 | Half Rate (non Ping-Pong PHY) | Soft Controller | UDIMM | Single Rank | Any, | 333 | Compatible with minimum frequency part | Up to 72 bits | x4, x8, x16 | SSTL 18 Class I/II | 8 | NIOS |  | Y | Y | Final
Stratix III E (Vcc = 1.1V) | C4 | DDR2 | Full Rate | Soft Controller | Component | Multi Rank | Any, | Refer to the Timing Analysis section | Compatible with minimum frequency part | Up to 72 bits | x4, x8, x16 | SSTL 18 Class I/II | 4 | NIOS |  | Y | Y | Final
Stratix III E (Vcc = 1.1V) | C4 | DDR2 | Full Rate | Soft Controller | Component | 1 Chip Select | Any, | 233 | Compatible with minimum frequency part | Up to 72 bits | x4, x8, x16 | SSTL 18 Class I/II | 4 | NIOS |  | Y | Y | Final
Stratix III E (Vcc = 1.1V) | C4 | DDR2 | Full Rate | Soft Controller | RDIMM | Multi Rank | Any, | Refer to the Timing Analysis section | Compatible with minimum frequency part | Up to 72 bits | x4, x8, x16 | SSTL 18 Class I/II | 4 | NIOS |  | Y | Y | Final
Stratix III E (Vcc = 1.1V) | C4 | DDR2 | Full Rate | Soft Controller | RDIMM | Single Rank | Any, | 233 | Compatible with minimum frequency part | Up to 72 bits | x4, x8, x16 | SSTL 18 Class I/II | 4 | NIOS |  | Y | Y | Final
Stratix III E (Vcc = 1.1V) | C4 | DDR2 | Full Rate | Soft Controller | UDIMM | Multi Rank | Any, | Refer to the Timing Analysis section | Compatible with minimum frequency part | Up to 72 bits | x4, x8, x16 | SSTL 18 Class I/II | 4 | NIOS |  | Y | Y | Final
Stratix III E (Vcc = 1.1V) | C4 | DDR2 | Full Rate | Soft Controller | UDIMM | Single Rank | Any, | 233 | Compatible with minimum frequency part | Up to 72 bits | x4, x8, x16 | SSTL 18 Class I/II | 4 | NIOS |  | Y | Y | Final
Stratix III E (Vcc = 1.1V) | C4 | DDR2 | Half Rate (non Ping-Pong PHY) | Soft Controller | Component | Multi Rank | Any, | Refer to the Timing Analysis section | Compatible with minimum frequency part | Up to 72 bits | x4, x8, x16 | SSTL 18 Class I/II | 8 | NIOS |  | Y | Y | Final
Stratix III E (Vcc = 1.1V) | C4 | DDR2 | Half Rate (non Ping-Pong PHY) | Soft Controller | Component | 1 Chip Select | Any, | 333 | Compatible with minimum frequency part | Up to 72 bits | x4, x8, x16 | SSTL 18 Class I/II | 8 | NIOS |  | Y | Y | Final
Stratix III E (Vcc = 1.1V) | C4 | DDR2 | Half Rate (non Ping-Pong PHY) | Soft Controller | RDIMM | Multi Rank | Any, | Refer to the Timing Analysis section | Compatible with minimum frequency part | Up to 72 bits | x4, x8, x16 | SSTL 18 Class I/II | 8 | NIOS |  | Y | Y | Final
Stratix III E (Vcc = 1.1V) | C4 | DDR2 | Half Rate (non Ping-Pong PHY) | Soft Controller | RDIMM | Single Rank | Any, | 333 | Compatible with minimum frequency part | Up to 72 bits | x4, x8, x16 | SSTL 18 Class I/II | 8 | NIOS |  | Y | Y | Final
Stratix III E (Vcc = 1.1V) | C4 | DDR2 | Half Rate (non Ping-Pong PHY) | Soft Controller | UDIMM | Multi Rank | Any, | Refer to the Timing Analysis section | Compatible with minimum frequency part | Up to 72 bits | x4, x8, x16 | SSTL 18 Class I/II | 8 | NIOS |  | Y | Y | Final
Stratix III E (Vcc = 1.1V) | C4 | DDR2 | Half Rate (non Ping-Pong PHY) | Soft Controller | UDIMM | Single Rank | Any, | 333 | Compatible with minimum frequency part | Up to 72 bits | x4, x8, x16 | SSTL 18 Class I/II | 8 | NIOS |  | Y | Y | Final
Stratix III E (Vcc = 1.1V) | C3 | DDR2 | Full Rate | Soft Controller | Component | Multi Rank | Any, | Refer to the Timing Analysis section | Compatible with minimum frequency part | Up to 72 bits | x4, x8, x16 | SSTL 18 Class I/II | 4 | NIOS |  | Y | Y | Final
Stratix III E (Vcc = 1.1V) | C3 | DDR2 | Full Rate | Soft Controller | Component | 1 Chip Select | Any, | 267 | Compatible with minimum frequency part | Up to 72 bits | x4, x8, x16 | SSTL 18 Class I/II | 4 | NIOS |  | Y | Y | Final
Stratix III E (Vcc = 1.1V) | C3 | DDR2 | Full Rate | Soft Controller | RDIMM | Multi Rank | Any, | Refer to the Timing Analysis section | Compatible with minimum frequency part | Up to 72 bits | x4, x8, x16 | SSTL 18 Class I/II | 4 | NIOS |  | Y | Y | Final
Stratix III E (Vcc = 1.1V) | C3 | DDR2 | Full Rate | Soft Controller | RDIMM | Single Rank | Any, | 267 | Compatible with minimum frequency part | Up to 72 bits | x4, x8, x16 | SSTL 18 Class I/II | 4 | NIOS |  | Y | Y | Final
Stratix III E (Vcc = 1.1V) | C3 | DDR2 | Full Rate | Soft Controller | UDIMM | Multi Rank | Any, | Refer to the Timing Analysis section | Compatible with minimum frequency part | Up to 72 bits | x4, x8, x16 | SSTL 18 Class I/II | 4 | NIOS |  | Y | Y | Final
Stratix III E (Vcc = 1.1V) | C3 | DDR2 | Full Rate | Soft Controller | UDIMM | Single Rank | Any, | 267 | Compatible with minimum frequency part | Up to 72 bits | x4, x8, x16 | SSTL 18 Class I/II | 4 | NIOS |  | Y | Y | Final
Stratix III E (Vcc = 1.1V) | C3 | DDR2 | Half Rate (non Ping-Pong PHY) | Soft Controller | Component | Multi Rank | Any, | Refer to the Timing Analysis section | Compatible with minimum frequency part | Up to 72 bits | x4, x8, x16 | SSTL 18 Class I/II | 8 | NIOS |  | Y | Y | Final
Stratix III E (Vcc = 1.1V) | C3 | DDR2 | Half Rate (non Ping-Pong PHY) | Soft Controller | Component | 1 Chip Select | Any, | 333 | Compatible with minimum frequency part | Up to 72 bits | x4, x8, x16 | SSTL 18 Class I/II | 8 | NIOS |  | Y | Y | Final
Stratix III E (Vcc = 1.1V) | C3 | DDR2 | Half Rate (non Ping-Pong PHY) | Soft Controller | RDIMM | Multi Rank | Any, | Refer to the Timing Analysis section | Compatible with minimum frequency part | Up to 72 bits | x4, x8, x16 | SSTL 18 Class I/II | 8 | NIOS |  | Y | Y | Final
Stratix III E (Vcc = 1.1V) | C3 | DDR2 | Half Rate (non Ping-Pong PHY) | Soft Controller | RDIMM | Single Rank | Any, | 333 | Compatible with minimum frequency part | Up to 72 bits | x4, x8, x16 | SSTL 18 Class I/II | 8 | NIOS |  | Y | Y | Final
Stratix III E (Vcc = 1.1V) | C3 | DDR2 | Half Rate (non Ping-Pong PHY) | Soft Controller | UDIMM | Multi Rank | Any, | Refer to the Timing Analysis section | Compatible with minimum frequency part | Up to 72 bits | x4, x8, x16 | SSTL 18 Class I/II | 8 | NIOS |  | Y | Y | Final
Stratix III E (Vcc = 1.1V) | C3 | DDR2 | Half Rate (non Ping-Pong PHY) | Soft Controller | UDIMM | Single Rank | Any, | 333 | Compatible with minimum frequency part | Up to 72 bits | x4, x8, x16 | SSTL 18 Class I/II | 8 | NIOS |  | Y | Y | Final
Stratix III E (Vcc = 1.1V) | C2 | DDR2 | Full Rate | Soft Controller | Component | Multi Rank | Any, | Refer to the Timing Analysis section | Compatible with minimum frequency part | Up to 72 bits | x4, x8, x16 | SSTL 18 Class I/II | 4 | NIOS |  | Y | Y | Final
Stratix III E (Vcc = 1.1V) | C2 | DDR2 | Full Rate | Soft Controller | Component | 1 Chip Select | Any, | 300 | Compatible with minimum frequency part | Up to 72 bits | x4, x8, x16 | SSTL 18 Class I/II | 4 | NIOS |  | Y | Y | Final
Stratix III E (Vcc = 1.1V) | C2 | DDR2 | Full Rate | Soft Controller | RDIMM | Multi Rank | Any, | Refer to the Timing Analysis section | Compatible with minimum frequency part | Up to 72 bits | x4, x8, x16 | SSTL 18 Class I/II | 4 | NIOS |  | Y | Y | Final
Stratix III E (Vcc = 1.1V) | C2 | DDR2 | Full Rate | Soft Controller | RDIMM | Single Rank | Any, | 300 | Compatible with minimum frequency part | Up to 72 bits | x4, x8, x16 | SSTL 18 Class I/II | 4 | NIOS |  | Y | Y | Final
Stratix III E (Vcc = 1.1V) | C2 | DDR2 | Full Rate | Soft Controller | UDIMM | Multi Rank | Any, | Refer to the Timing Analysis section | Compatible with minimum frequency part | Up to 72 bits | x4, x8, x16 | SSTL 18 Class I/II | 4 | NIOS |  | Y | Y | Final
Stratix III E (Vcc = 1.1V) | C2 | DDR2 | Full Rate | Soft Controller | UDIMM | Single Rank | Any, | 300 | Compatible with minimum frequency part | Up to 72 bits | x4, x8, x16 | SSTL 18 Class I/II | 4 | NIOS |  | Y | Y | Final
Stratix III E (Vcc = 1.1V) | C2 | DDR2 | Half Rate (non Ping-Pong PHY) | Soft Controller | Component | Multi Rank | Any, | Refer to the Timing Analysis section | Compatible with minimum frequency part | Up to 72 bits | x4, x8, x16 | SSTL 18 Class I/II | 8 | NIOS |  | Y | Y | Final
Stratix III E (Vcc = 1.1V) | C2 | DDR2 | Half Rate (non Ping-Pong PHY) | Soft Controller | Component | 1 Chip Select | Any, | 400 | Compatible with minimum frequency part | Up to 72 bits | x4, x8, x16 | SSTL 18 Class I/II | 8 | NIOS |  | Y | Y | Final
Stratix III E (Vcc = 1.1V) | C2 | DDR2 | Half Rate (non Ping-Pong PHY) | Soft Controller | RDIMM | Multi Rank | Any, | Refer to the Timing Analysis section | Compatible with minimum frequency part | Up to 72 bits | x4, x8, x16 | SSTL 18 Class I/II | 8 | NIOS |  | Y | Y | Final
Stratix III E (Vcc = 1.1V) | C2 | DDR2 | Half Rate (non Ping-Pong PHY) | Soft Controller | RDIMM | Single Rank | Any, | 400 | Compatible with minimum frequency part | Up to 72 bits | x4, x8, x16 | SSTL 18 Class I/II | 8 | NIOS |  | Y | Y | Final
Stratix III E (Vcc = 1.1V) | C2 | DDR2 | Half Rate (non Ping-Pong PHY) | Soft Controller | UDIMM | Multi Rank | Any, | Refer to the Timing Analysis section | Compatible with minimum frequency part | Up to 72 bits | x4, x8, x16 | SSTL 18 Class I/II | 8 | NIOS |  | Y | Y | Final
Stratix III E (Vcc = 1.1V) | C2 | DDR2 | Half Rate (non Ping-Pong PHY) | Soft Controller | UDIMM | Single Rank | Any, | 400 | Compatible with minimum frequency part | Up to 72 bits | x4, x8, x16 | SSTL 18 Class I/II | 8 | NIOS |  | Y | Y | Final
Stratix III E (Vcc = 0.9V) | I4L | DDR3 | Half Rate (non Ping-Pong PHY) | Soft Controller | Component | Multi Rank | Any, | Not supported | Compatible with minimum frequency part | Up to 72 bits | x4, x8, x16 | SSTL 15 Class I/II | On-the-fly | NIOS |  | Y | Y | Final
Stratix III E (Vcc = 0.9V) | I4L | DDR3 | Half Rate (non Ping-Pong PHY) | Soft Controller | Component | 1 Chip Select | Any, | Not supported | Compatible with minimum frequency part | Up to 72 bits | x4, x8, x16 | SSTL 15 Class I/II | On-the-fly | NIOS |  | Y | Y | Final
Stratix III E (Vcc = 0.9V) | I4L | DDR3 | Half Rate (non Ping-Pong PHY) | Soft Controller | RDIMM | Multi Rank | Any, | Not supported | Compatible with minimum frequency part | Up to 72 bits | x4, x8, x16 | SSTL 15 Class I/II | On-the-fly | NIOS |  | Y | Y | Final
Stratix III E (Vcc = 0.9V) | I4L | DDR3 | Half Rate (non Ping-Pong PHY) | Soft Controller | RDIMM | Single Rank | Any, | Not supported | Compatible with minimum frequency part | Up to 72 bits | x4, x8, x16 | SSTL 15 Class I/II | On-the-fly | NIOS |  | Y | Y | Final
Stratix III E (Vcc = 0.9V) | I4L | DDR3 | Half Rate (non Ping-Pong PHY) | Soft Controller | UDIMM | Multi Rank | Any, | Not supported | Compatible with minimum frequency part | Up to 72 bits | x4, x8, x16 | SSTL 15 Class I/II | On-the-fly | NIOS |  | Y | Y | Final
Stratix III E (Vcc = 0.9V) | I4L | DDR3 | Half Rate (non Ping-Pong PHY) | Soft Controller | UDIMM | Single Rank | Any, | Not supported | Compatible with minimum frequency part | Up to 72 bits | x4, x8, x16 | SSTL 15 Class I/II | On-the-fly | NIOS |  | Y | Y | Final
Stratix III E (Vcc = 1.1V) | I4L | DDR3 | Half Rate (non Ping-Pong PHY) | Soft Controller | Component | Multi Rank | Any, | Refer to the Timing Analysis section | Compatible with minimum frequency part | Up to 72 bits | x4, x8, x16 | SSTL 15 Class I/II | On-the-fly | NIOS |  | Y | Y | Final
Stratix III E (Vcc = 1.1V) | I4L | DDR3 | Half Rate (non Ping-Pong PHY) | Soft Controller | Component | 1 Chip Select | Any, | 333 | Compatible with minimum frequency part | Up to 72 bits | x4, x8, x16 | SSTL 15 Class I/II | On-the-fly | NIOS |  | Y | Y | Final
Stratix III E (Vcc = 1.1V) | I4L | DDR3 | Half Rate (non Ping-Pong PHY) | Soft Controller | RDIMM | Multi Rank | Any, | Refer to the Timing Analysis section | Compatible with minimum frequency part | Up to 72 bits | x4, x8, x16 | SSTL 15 Class I/II | On-the-fly | NIOS |  | Y | Y | Final
Stratix III E (Vcc = 1.1V) | I4L | DDR3 | Half Rate (non Ping-Pong PHY) | Soft Controller | RDIMM | Single Rank | Any, | 333 | Compatible with minimum frequency part | Up to 72 bits | x4, x8, x16 | SSTL 15 Class I/II | On-the-fly | NIOS |  | Y | Y | Final
Stratix III E (Vcc = 1.1V) | I4L | DDR3 | Half Rate (non Ping-Pong PHY) | Soft Controller | UDIMM | Multi Rank | Any, | Refer to the Timing Analysis section | Compatible with minimum frequency part | Up to 72 bits | x4, x8, x16 | SSTL 15 Class I/II | On-the-fly | NIOS |  | Y | Y | Final
Stratix III E (Vcc = 1.1V) | I4L | DDR3 | Half Rate (non Ping-Pong PHY) | Soft Controller | UDIMM | Single Rank | Any, | 333 | Compatible with minimum frequency part | Up to 72 bits | x4, x8, x16 | SSTL 15 Class I/II | On-the-fly | NIOS |  | Y | Y | Final
Stratix III E (Vcc = 1.1V) | I4 | DDR3 | Half Rate (non Ping-Pong PHY) | Soft Controller | Component | Multi Rank | Any, | Refer to the Timing Analysis section | Compatible with minimum frequency part | Up to 72 bits | x4, x8, x16 | SSTL 15 Class I/II | On-the-fly | NIOS |  | Y | Y | Final
Stratix III E (Vcc = 1.1V) | I4 | DDR3 | Half Rate (non Ping-Pong PHY) | Soft Controller | Component | 1 Chip Select | Any, | 333 | Compatible with minimum frequency part | Up to 72 bits | x4, x8, x16 | SSTL 15 Class I/II | On-the-fly | NIOS |  | Y | Y | Final
Stratix III E (Vcc = 1.1V) | I4 | DDR3 | Half Rate (non Ping-Pong PHY) | Soft Controller | RDIMM | Multi Rank | Any, | Refer to the Timing Analysis section | Compatible with minimum frequency part | Up to 72 bits | x4, x8, x16 | SSTL 15 Class I/II | On-the-fly | NIOS |  | Y | Y | Final
Stratix III E (Vcc = 1.1V) | I4 | DDR3 | Half Rate (non Ping-Pong PHY) | Soft Controller | RDIMM | Single Rank | Any, | 333 | Compatible with minimum frequency part | Up to 72 bits | x4, x8, x16 | SSTL 15 Class I/II | On-the-fly | NIOS |  | Y | Y | Final
Stratix III E (Vcc = 1.1V) | I4 | DDR3 | Half Rate (non Ping-Pong PHY) | Soft Controller | UDIMM | Multi Rank | Any, | Refer to the Timing Analysis section | Compatible with minimum frequency part | Up to 72 bits | x4, x8, x16 | SSTL 15 Class I/II | On-the-fly | NIOS |  | Y | Y | Final
Stratix III E (Vcc = 1.1V) | I4 | DDR3 | Half Rate (non Ping-Pong PHY) | Soft Controller | UDIMM | Single Rank | Any, | 333 | Compatible with minimum frequency part | Up to 72 bits | x4, x8, x16 | SSTL 15 Class I/II | On-the-fly | NIOS |  | Y | Y | Final
Stratix III E (Vcc = 1.1V) | I3 | DDR3 | Half Rate (non Ping-Pong PHY) | Soft Controller | Component | Multi Rank | Any, | Refer to the Timing Analysis section | Compatible with minimum frequency part | Up to 72 bits | x4, x8, x16 | SSTL 15 Class I/II | On-the-fly | NIOS |  | Y | Y | Final
Stratix III E (Vcc = 1.1V) | I3 | DDR3 | Half Rate (non Ping-Pong PHY) | Soft Controller | Component | 1 Chip Select | Any, | 400 | Compatible with minimum frequency part | Up to 72 bits | x4, x8, x16 | SSTL 15 Class I/II | On-the-fly | NIOS |  | Y | Y | Final
Stratix III E (Vcc = 1.1V) | I3 | DDR3 | Half Rate (non Ping-Pong PHY) | Soft Controller | RDIMM | Multi Rank | Any, | Refer to the Timing Analysis section | Compatible with minimum frequency part | Up to 72 bits | x4, x8, x16 | SSTL 15 Class I/II | On-the-fly | NIOS |  | Y | Y | Final
Stratix III E (Vcc = 1.1V) | I3 | DDR3 | Half Rate (non Ping-Pong PHY) | Soft Controller | RDIMM | Single Rank | Any, | 400 | Compatible with minimum frequency part | Up to 72 bits | x4, x8, x16 | SSTL 15 Class I/II | On-the-fly | NIOS |  | Y | Y | Final
Stratix III E (Vcc = 1.1V) | I3 | DDR3 | Half Rate (non Ping-Pong PHY) | Soft Controller | UDIMM | Multi Rank | Any, | Refer to the Timing Analysis section | Compatible with minimum frequency part | Up to 72 bits | x4, x8, x16 | SSTL 15 Class I/II | On-the-fly | NIOS |  | Y | Y | Final
Stratix III E (Vcc = 1.1V) | I3 | DDR3 | Half Rate (non Ping-Pong PHY) | Soft Controller | UDIMM | Single Rank | Any, | 400 | Compatible with minimum frequency part | Up to 72 bits | x4, x8, x16 | SSTL 15 Class I/II | On-the-fly | NIOS |  | Y | Y | Final
Stratix III E (Vcc = 0.9V) | C4L | DDR3 | Half Rate (non Ping-Pong PHY) | Soft Controller | Component | Multi Rank | Any, | Not supported | Compatible with minimum frequency part | Up to 72 bits | x4, x8, x16 | SSTL 15 Class I/II | On-the-fly | NIOS |  | Y | Y | Final
Stratix III E (Vcc = 0.9V) | C4L | DDR3 | Half Rate (non Ping-Pong PHY) | Soft Controller | Component | 1 Chip Select | Any, | Not supported | Compatible with minimum frequency part | Up to 72 bits | x4, x8, x16 | SSTL 15 Class I/II | On-the-fly | NIOS |  | Y | Y | Final
Stratix III E (Vcc = 0.9V) | C4L | DDR3 | Half Rate (non Ping-Pong PHY) | Soft Controller | RDIMM | Multi Rank | Any, | Not supported | Compatible with minimum frequency part | Up to 72 bits | x4, x8, x16 | SSTL 15 Class I/II | On-the-fly | NIOS |  | Y | Y | Final
Stratix III E (Vcc = 0.9V) | C4L | DDR3 | Half Rate (non Ping-Pong PHY) | Soft Controller | RDIMM | Single Rank | Any, | Not supported | Compatible with minimum frequency part | Up to 72 bits | x4, x8, x16 | SSTL 15 Class I/II | On-the-fly | NIOS |  | Y | Y | Final
Stratix III E (Vcc = 0.9V) | C4L | DDR3 | Half Rate (non Ping-Pong PHY) | Soft Controller | UDIMM | Multi Rank | Any, | Not supported | Compatible with minimum frequency part | Up to 72 bits | x4, x8, x16 | SSTL 15 Class I/II | On-the-fly | NIOS |  | Y | Y | Final
Stratix III E (Vcc = 0.9V) | C4L | DDR3 | Half Rate (non Ping-Pong PHY) | Soft Controller | UDIMM | Single Rank | Any, | Not supported | Compatible with minimum frequency part | Up to 72 bits | x4, x8, x16 | SSTL 15 Class I/II | On-the-fly | NIOS |  | Y | Y | Final
Stratix III E (Vcc = 1.1V) | C4L | DDR3 | Half Rate (non Ping-Pong PHY) | Soft Controller | Component | Multi Rank | Any, | Refer to the Timing Analysis section | Compatible with minimum frequency part | Up to 72 bits | x4, x8, x16 | SSTL 15 Class I/II | On-the-fly | NIOS |  | Y | Y | Final
Stratix III E (Vcc = 1.1V) | C4L | DDR3 | Half Rate (non Ping-Pong PHY) | Soft Controller | Component | 1 Chip Select | Any, | 333 | Compatible with minimum frequency part | Up to 72 bits | x4, x8, x16 | SSTL 15 Class I/II | On-the-fly | NIOS |  | Y | Y | Final
Stratix III E (Vcc = 1.1V) | C4L | DDR3 | Half Rate (non Ping-Pong PHY) | Soft Controller | RDIMM | Multi Rank | Any, | Refer to the Timing Analysis section | Compatible with minimum frequency part | Up to 72 bits | x4, x8, x16 | SSTL 15 Class I/II | On-the-fly | NIOS |  | Y | Y | Final
Stratix III E (Vcc = 1.1V) | C4L | DDR3 | Half Rate (non Ping-Pong PHY) | Soft Controller | RDIMM | Single Rank | Any, | 333 | Compatible with minimum frequency part | Up to 72 bits | x4, x8, x16 | SSTL 15 Class I/II | On-the-fly | NIOS |  | Y | Y | Final
Stratix III E (Vcc = 1.1V) | C4L | DDR3 | Half Rate (non Ping-Pong PHY) | Soft Controller | UDIMM | Multi Rank | Any, | Refer to the Timing Analysis section | Compatible with minimum frequency part | Up to 72 bits | x4, x8, x16 | SSTL 15 Class I/II | On-the-fly | NIOS |  | Y | Y | Final
Stratix III E (Vcc = 1.1V) | C4L | DDR3 | Half Rate (non Ping-Pong PHY) | Soft Controller | UDIMM | Single Rank | Any, | 333 | Compatible with minimum frequency part | Up to 72 bits | x4, x8, x16 | SSTL 15 Class I/II | On-the-fly | NIOS |  | Y | Y | Final
Stratix III E (Vcc = 1.1V) | C4 | DDR3 | Half Rate (non Ping-Pong PHY) | Soft Controller | Component | Multi Rank | Any, | Refer to the Timing Analysis section | Compatible with minimum frequency part | Up to 72 bits | x4, x8, x16 | SSTL 15 Class I/II | On-the-fly | NIOS |  | Y | Y | Final
Stratix III E (Vcc = 1.1V) | C4 | DDR3 | Half Rate (non Ping-Pong PHY) | Soft Controller | Component | 1 Chip Select | Any, | 333 | Compatible with minimum frequency part | Up to 72 bits | x4, x8, x16 | SSTL 15 Class I/II | On-the-fly | NIOS |  | Y | Y | Final
Stratix III E (Vcc = 1.1V) | C4 | DDR3 | Half Rate (non Ping-Pong PHY) | Soft Controller | RDIMM | Multi Rank | Any, | Refer to the Timing Analysis section | Compatible with minimum frequency part | Up to 72 bits | x4, x8, x16 | SSTL 15 Class I/II | On-the-fly | NIOS |  | Y | Y | Final
Stratix III E (Vcc = 1.1V) | C4 | DDR3 | Half Rate (non Ping-Pong PHY) | Soft Controller | RDIMM | Single Rank | Any, | 333 | Compatible with minimum frequency part | Up to 72 bits | x4, x8, x16 | SSTL 15 Class I/II | On-the-fly | NIOS |  | Y | Y | Final
Stratix III E (Vcc = 1.1V) | C4 | DDR3 | Half Rate (non Ping-Pong PHY) | Soft Controller | UDIMM | Multi Rank | Any, | Refer to the Timing Analysis section | Compatible with minimum frequency part | Up to 72 bits | x4, x8, x16 | SSTL 15 Class I/II | On-the-fly | NIOS |  | Y | Y | Final
Stratix III E (Vcc = 1.1V) | C4 | DDR3 | Half Rate (non Ping-Pong PHY) | Soft Controller | UDIMM | Single Rank | Any, | 333 | Compatible with minimum frequency part | Up to 72 bits | x4, x8, x16 | SSTL 15 Class I/II | On-the-fly | NIOS |  | Y | Y | Final
Stratix III E (Vcc = 1.1V) | C3 | DDR3 | Half Rate (non Ping-Pong PHY) | Soft Controller | Component | Multi Rank | Any, | Refer to the Timing Analysis section | Compatible with minimum frequency part | Up to 72 bits | x4, x8, x16 | SSTL 15 Class I/II | On-the-fly | NIOS |  | Y | Y | Final
Stratix III E (Vcc = 1.1V) | C3 | DDR3 | Half Rate (non Ping-Pong PHY) | Soft Controller | Component | 1 Chip Select | Any, | 400 | Compatible with minimum frequency part | Up to 72 bits | x4, x8, x16 | SSTL 15 Class I/II | On-the-fly | NIOS |  | Y | Y | Final
Stratix III E (Vcc = 1.1V) | C3 | DDR3 | Half Rate (non Ping-Pong PHY) | Soft Controller | RDIMM | Multi Rank | Any, | Refer to the Timing Analysis section | Compatible with minimum frequency part | Up to 72 bits | x4, x8, x16 | SSTL 15 Class I/II | On-the-fly | NIOS |  | Y | Y | Final
Stratix III E (Vcc = 1.1V) | C3 | DDR3 | Half Rate (non Ping-Pong PHY) | Soft Controller | RDIMM | Single Rank | Any, | 400 | Compatible with minimum frequency part | Up to 72 bits | x4, x8, x16 | SSTL 15 Class I/II | On-the-fly | NIOS |  | Y | Y | Final
Stratix III E (Vcc = 1.1V) | C3 | DDR3 | Half Rate (non Ping-Pong PHY) | Soft Controller | UDIMM | Multi Rank | Any, | Refer to the Timing Analysis section | Compatible with minimum frequency part | Up to 72 bits | x4, x8, x16 | SSTL 15 Class I/II | On-the-fly | NIOS |  | Y | Y | Final
Stratix III E (Vcc = 1.1V) | C3 | DDR3 | Half Rate (non Ping-Pong PHY) | Soft Controller | UDIMM | Single Rank | Any, | 400 | Compatible with minimum frequency part | Up to 72 bits | x4, x8, x16 | SSTL 15 Class I/II | On-the-fly | NIOS |  | Y | Y | Final
Stratix III E (Vcc = 1.1V) | C2 | DDR3 | Half Rate (non Ping-Pong PHY) | Soft Controller | Component | Multi Rank | Any, | Refer to the Timing Analysis section | Compatible with minimum frequency part | Up to 72 bits | x4, x8, x16 | SSTL 15 Class I/II | On-the-fly | NIOS |  | Y | Y | Final
Stratix III E (Vcc = 1.1V) | C2 | DDR3 | Half Rate (non Ping-Pong PHY) | Soft Controller | Component | 1 Chip Select | Any, | 533 | Compatible with minimum frequency part | Up to 72 bits | x4, x8, x16 | SSTL 15 Class I/II | On-the-fly | NIOS |  | Y | Y | Final
Stratix III E (Vcc = 1.1V) | C2 | DDR3 | Half Rate (non Ping-Pong PHY) | Soft Controller | RDIMM | Multi Rank | Any, | Refer to the Timing Analysis section | Compatible with minimum frequency part | Up to 72 bits | x4, x8, x16 | SSTL 15 Class I/II | On-the-fly | NIOS |  | Y | Y | Final
Stratix III E (Vcc = 1.1V) | C2 | DDR3 | Half Rate (non Ping-Pong PHY) | Soft Controller | RDIMM | Single Rank | Any, | 533 | Compatible with minimum frequency part | Up to 72 bits | x4, x8, x16 | SSTL 15 Class I/II | On-the-fly | NIOS |  | Y | Y | Final
Stratix III E (Vcc = 1.1V) | C2 | DDR3 | Half Rate (non Ping-Pong PHY) | Soft Controller | UDIMM | Multi Rank | Any, | Refer to the Timing Analysis section | Compatible with minimum frequency part | Up to 72 bits | x4, x8, x16 | SSTL 15 Class I/II | On-the-fly | NIOS |  | Y | Y | Final
Stratix III E (Vcc = 1.1V) | C2 | DDR3 | Half Rate (non Ping-Pong PHY) | Soft Controller | UDIMM | Single Rank | Any, | 533 | Compatible with minimum frequency part | Up to 72 bits | x4, x8, x16 | SSTL 15 Class I/II | On-the-fly | NIOS |  | Y | Y | Final
Cyclone III LS | I7 | DDR | Full Rate | Soft Controller | Component | 4 Chip Selects | Wraparound, | 125 | Compatible with minimum frequency part | Up to 72 bits | x8, x16 | SSTL 2 Class I/II | 4 | NIOS |  | Y |  | Final
Cyclone III LS | I7 | DDR | Full Rate | Soft Controller | Component | 4 Chip Selects | Row, | 133 | Compatible with minimum frequency part | Up to 72 bits | x8, x16 | SSTL 2 Class I/II | 4 | NIOS |  | Y |  | Final
Cyclone III LS | I7 | DDR | Full Rate | Soft Controller | Component | 4 Chip Selects | Column, | 150 | Compatible with minimum frequency part | Up to 72 bits | x8, x16 | SSTL 2 Class I/II | 4 | NIOS |  | Y |  | Final
Cyclone III LS | I7 | DDR | Full Rate | Soft Controller | Component | 2 Chip Selects | Wraparound, | 125 | Compatible with minimum frequency part | Up to 72 bits | x8, x16 | SSTL 2 Class I/II | 4 | NIOS |  | Y |  | Final
Cyclone III LS | I7 | DDR | Full Rate | Soft Controller | Component | 2 Chip Selects | Row, | 133 | Compatible with minimum frequency part | Up to 72 bits | x8, x16 | SSTL 2 Class I/II | 4 | NIOS |  | Y |  | Final
Cyclone III LS | I7 | DDR | Full Rate | Soft Controller | Component | 2 Chip Selects | Column, | 150 | Compatible with minimum frequency part | Up to 72 bits | x8, x16 | SSTL 2 Class I/II | 4 | NIOS |  | Y |  | Final
Cyclone III LS | I7 | DDR | Full Rate | Soft Controller | Component | 1 Chip Select | Wraparound, | 125 | Compatible with minimum frequency part | Up to 72 bits | x8, x16 | SSTL 2 Class I/II | 4 | NIOS |  | Y |  | Final
Cyclone III LS | I7 | DDR | Full Rate | Soft Controller | Component | 1 Chip Select | Row, | 133 | Compatible with minimum frequency part | Up to 72 bits | x8, x16 | SSTL 2 Class I/II | 4 | NIOS |  | Y |  | Final
Cyclone III LS | I7 | DDR | Full Rate | Soft Controller | Component | 1 Chip Select | Column, | 150 | Compatible with minimum frequency part | Up to 72 bits | x8, x16 | SSTL 2 Class I/II | 4 | NIOS |  | Y |  | Final
Cyclone III LS | I7 | DDR | Full Rate | Soft Controller | RDIMM | Quad Rank Only Support in 2 slots dual rank format | Wraparound, | 125 | Compatible with minimum frequency part | Up to 72 bits | x8 | SSTL 2 Class I/II | 4 | NIOS |  | Y |  | Final
Cyclone III LS | I7 | DDR | Full Rate | Soft Controller | RDIMM | Quad Rank Only Support in 2 slots dual rank format | Row, | 133 | Compatible with minimum frequency part | Up to 72 bits | x8 | SSTL 2 Class I/II | 4 | NIOS |  | Y |  | Final
Cyclone III LS | I7 | DDR | Full Rate | Soft Controller | RDIMM | Quad Rank Only Support in 2 slots dual rank format | Column, | 150 | Compatible with minimum frequency part | Up to 72 bits | x8 | SSTL 2 Class I/II | 4 | NIOS |  | Y |  | Final
Cyclone III LS | I7 | DDR | Full Rate | Soft Controller | RDIMM | Dual Rank | Wraparound, | 125 | Compatible with minimum frequency part | Up to 72 bits | x8 | SSTL 2 Class I/II | 4 | NIOS |  | Y |  | Final
Cyclone III LS | I7 | DDR | Full Rate | Soft Controller | RDIMM | Dual Rank | Row, | 133 | Compatible with minimum frequency part | Up to 72 bits | x8 | SSTL 2 Class I/II | 4 | NIOS |  | Y |  | Final
Cyclone III LS | I7 | DDR | Full Rate | Soft Controller | RDIMM | Dual Rank | Column, | 150 | Compatible with minimum frequency part | Up to 72 bits | x8 | SSTL 2 Class I/II | 4 | NIOS |  | Y |  | Final
Cyclone III LS | I7 | DDR | Full Rate | Soft Controller | RDIMM | Single Rank | Wraparound, | 125 | Compatible with minimum frequency part | Up to 72 bits | x8 | SSTL 2 Class I/II | 4 | NIOS |  | Y |  | Final
Cyclone III LS | I7 | DDR | Full Rate | Soft Controller | RDIMM | Single Rank | Row, | 133 | Compatible with minimum frequency part | Up to 72 bits | x8 | SSTL 2 Class I/II | 4 | NIOS |  | Y |  | Final
Cyclone III LS | I7 | DDR | Full Rate | Soft Controller | RDIMM | Single Rank | Column, | 150 | Compatible with minimum frequency part | Up to 72 bits | x8 | SSTL 2 Class I/II | 4 | NIOS |  | Y |  | Final
Cyclone III LS | I7 | DDR | Full Rate | Soft Controller | UDIMM | Quad Rank Only Support in 2 slots dual rank format | Wraparound, | 125 | Compatible with minimum frequency part | Up to 72 bits | x8, x16 | SSTL 2 Class I/II | 4 | NIOS |  | Y |  | Final
Cyclone III LS | I7 | DDR | Full Rate | Soft Controller | UDIMM | Quad Rank Only Support in 2 slots dual rank format | Row, | 133 | Compatible with minimum frequency part | Up to 72 bits | x8, x16 | SSTL 2 Class I/II | 4 | NIOS |  | Y |  | Final
Cyclone III LS | I7 | DDR | Full Rate | Soft Controller | UDIMM | Quad Rank Only Support in 2 slots dual rank format | Column, | 150 | Compatible with minimum frequency part | Up to 72 bits | x8, x16 | SSTL 2 Class I/II | 4 | NIOS |  | Y |  | Final
Cyclone III LS | I7 | DDR | Full Rate | Soft Controller | UDIMM | Dual Rank | Wraparound, | 125 | Compatible with minimum frequency part | Up to 72 bits | x8, x16 | SSTL 2 Class I/II | 4 | NIOS |  | Y |  | Final
Cyclone III LS | I7 | DDR | Full Rate | Soft Controller | UDIMM | Dual Rank | Row, | 133 | Compatible with minimum frequency part | Up to 72 bits | x8, x16 | SSTL 2 Class I/II | 4 | NIOS |  | Y |  | Final
Cyclone III LS | I7 | DDR | Full Rate | Soft Controller | UDIMM | Dual Rank | Column, | 150 | Compatible with minimum frequency part | Up to 72 bits | x8, x16 | SSTL 2 Class I/II | 4 | NIOS |  | Y |  | Final
Cyclone III LS | I7 | DDR | Full Rate | Soft Controller | UDIMM | Single Rank | Wraparound, | 125 | Compatible with minimum frequency part | Up to 72 bits | x8, x16 | SSTL 2 Class I/II | 4 | NIOS |  | Y |  | Final
Cyclone III LS | I7 | DDR | Full Rate | Soft Controller | UDIMM | Single Rank | Row, | 133 | Compatible with minimum frequency part | Up to 72 bits | x8, x16 | SSTL 2 Class I/II | 4 | NIOS |  | Y |  | Final
Cyclone III LS | I7 | DDR | Full Rate | Soft Controller | UDIMM | Single Rank | Column, | 150 | Compatible with minimum frequency part | Up to 72 bits | x8, x16 | SSTL 2 Class I/II | 4 | NIOS |  | Y |  | Final
Cyclone III LS | I7 | DDR | Half Rate (non Ping-Pong PHY) | Soft Controller | Component | 4 Chip Selects | Wraparound, | 125 | Compatible with minimum frequency part | Up to 72 bits | x8, x16 | SSTL 2 Class I/II | 8 | NIOS |  | Y |  | Final
Cyclone III LS | I7 | DDR | Half Rate (non Ping-Pong PHY) | Soft Controller | Component | 4 Chip Selects | Row, | 133 | Compatible with minimum frequency part | Up to 72 bits | x8, x16 | SSTL 2 Class I/II | 8 | NIOS |  | Y |  | Final
Cyclone III LS | I7 | DDR | Half Rate (non Ping-Pong PHY) | Soft Controller | Component | 4 Chip Selects | Column, | 150 | Compatible with minimum frequency part | Up to 72 bits | x8, x16 | SSTL 2 Class I/II | 8 | NIOS |  | Y |  | Final
Cyclone III LS | I7 | DDR | Half Rate (non Ping-Pong PHY) | Soft Controller | Component | 2 Chip Selects | Wraparound, | 125 | Compatible with minimum frequency part | Up to 72 bits | x8, x16 | SSTL 2 Class I/II | 8 | NIOS |  | Y |  | Final
Cyclone III LS | I7 | DDR | Half Rate (non Ping-Pong PHY) | Soft Controller | Component | 2 Chip Selects | Row, | 133 | Compatible with minimum frequency part | Up to 72 bits | x8, x16 | SSTL 2 Class I/II | 8 | NIOS |  | Y |  | Final
Cyclone III LS | I7 | DDR | Half Rate (non Ping-Pong PHY) | Soft Controller | Component | 2 Chip Selects | Column, | 150 | Compatible with minimum frequency part | Up to 72 bits | x8, x16 | SSTL 2 Class I/II | 8 | NIOS |  | Y |  | Final
Cyclone III LS | I7 | DDR | Half Rate (non Ping-Pong PHY) | Soft Controller | Component | 1 Chip Select | Wraparound, | 125 | Compatible with minimum frequency part | Up to 72 bits | x8, x16 | SSTL 2 Class I/II | 8 | NIOS |  | Y |  | Final
Cyclone III LS | I7 | DDR | Half Rate (non Ping-Pong PHY) | Soft Controller | Component | 1 Chip Select | Row, | 133 | Compatible with minimum frequency part | Up to 72 bits | x8, x16 | SSTL 2 Class I/II | 8 | NIOS |  | Y |  | Final
Cyclone III LS | I7 | DDR | Half Rate (non Ping-Pong PHY) | Soft Controller | Component | 1 Chip Select | Column, | 150 | Compatible with minimum frequency part | Up to 72 bits | x8, x16 | SSTL 2 Class I/II | 8 | NIOS |  | Y |  | Final
Cyclone III LS | I7 | DDR | Half Rate (non Ping-Pong PHY) | Soft Controller | RDIMM | Quad Rank Only Support in 2 slots dual rank format | Wraparound, | 125 | Compatible with minimum frequency part | Up to 72 bits | x8 | SSTL 2 Class I/II | 8 | NIOS |  | Y |  | Final
Cyclone III LS | I7 | DDR | Half Rate (non Ping-Pong PHY) | Soft Controller | RDIMM | Quad Rank Only Support in 2 slots dual rank format | Row, | 133 | Compatible with minimum frequency part | Up to 72 bits | x8 | SSTL 2 Class I/II | 8 | NIOS |  | Y |  | Final
Cyclone III LS | I7 | DDR | Half Rate (non Ping-Pong PHY) | Soft Controller | RDIMM | Quad Rank Only Support in 2 slots dual rank format | Column, | 150 | Compatible with minimum frequency part | Up to 72 bits | x8 | SSTL 2 Class I/II | 8 | NIOS |  | Y |  | Final
Cyclone III LS | I7 | DDR | Half Rate (non Ping-Pong PHY) | Soft Controller | RDIMM | Dual Rank | Wraparound, | 125 | Compatible with minimum frequency part | Up to 72 bits | x8 | SSTL 2 Class I/II | 8 | NIOS |  | Y |  | Final
Cyclone III LS | I7 | DDR | Half Rate (non Ping-Pong PHY) | Soft Controller | RDIMM | Dual Rank | Row, | 133 | Compatible with minimum frequency part | Up to 72 bits | x8 | SSTL 2 Class I/II | 8 | NIOS |  | Y |  | Final
Cyclone III LS | I7 | DDR | Half Rate (non Ping-Pong PHY) | Soft Controller | RDIMM | Dual Rank | Column, | 150 | Compatible with minimum frequency part | Up to 72 bits | x8 | SSTL 2 Class I/II | 8 | NIOS |  | Y |  | Final
Cyclone III LS | I7 | DDR | Half Rate (non Ping-Pong PHY) | Soft Controller | RDIMM | Single Rank | Wraparound, | 125 | Compatible with minimum frequency part | Up to 72 bits | x8 | SSTL 2 Class I/II | 8 | NIOS |  | Y |  | Final
Cyclone III LS | I7 | DDR | Half Rate (non Ping-Pong PHY) | Soft Controller | RDIMM | Single Rank | Row, | 133 | Compatible with minimum frequency part | Up to 72 bits | x8 | SSTL 2 Class I/II | 8 | NIOS |  | Y |  | Final
Cyclone III LS | I7 | DDR | Half Rate (non Ping-Pong PHY) | Soft Controller | RDIMM | Single Rank | Column, | 150 | Compatible with minimum frequency part | Up to 72 bits | x8 | SSTL 2 Class I/II | 8 | NIOS |  | Y |  | Final
Cyclone III LS | I7 | DDR | Half Rate (non Ping-Pong PHY) | Soft Controller | UDIMM | Quad Rank Only Support in 2 slots dual rank format | Wraparound, | 125 | Compatible with minimum frequency part | Up to 72 bits | x8, x16 | SSTL 2 Class I/II | 8 | NIOS |  | Y |  | Final
Cyclone III LS | I7 | DDR | Half Rate (non Ping-Pong PHY) | Soft Controller | UDIMM | Quad Rank Only Support in 2 slots dual rank format | Row, | 133 | Compatible with minimum frequency part | Up to 72 bits | x8, x16 | SSTL 2 Class I/II | 8 | NIOS |  | Y |  | Final
Cyclone III LS | I7 | DDR | Half Rate (non Ping-Pong PHY) | Soft Controller | UDIMM | Quad Rank Only Support in 2 slots dual rank format | Column, | 150 | Compatible with minimum frequency part | Up to 72 bits | x8, x16 | SSTL 2 Class I/II | 8 | NIOS |  | Y |  | Final
Cyclone III LS | I7 | DDR | Half Rate (non Ping-Pong PHY) | Soft Controller | UDIMM | Dual Rank | Wraparound, | 125 | Compatible with minimum frequency part | Up to 72 bits | x8, x16 | SSTL 2 Class I/II | 8 | NIOS |  | Y |  | Final
Cyclone III LS | I7 | DDR | Half Rate (non Ping-Pong PHY) | Soft Controller | UDIMM | Dual Rank | Row, | 133 | Compatible with minimum frequency part | Up to 72 bits | x8, x16 | SSTL 2 Class I/II | 8 | NIOS |  | Y |  | Final
Cyclone III LS | I7 | DDR | Half Rate (non Ping-Pong PHY) | Soft Controller | UDIMM | Dual Rank | Column, | 150 | Compatible with minimum frequency part | Up to 72 bits | x8, x16 | SSTL 2 Class I/II | 8 | NIOS |  | Y |  | Final
Cyclone III LS | I7 | DDR | Half Rate (non Ping-Pong PHY) | Soft Controller | UDIMM | Single Rank | Wraparound, | 125 | Compatible with minimum frequency part | Up to 72 bits | x8, x16 | SSTL 2 Class I/II | 8 | NIOS |  | Y |  | Final
Cyclone III LS | I7 | DDR | Half Rate (non Ping-Pong PHY) | Soft Controller | UDIMM | Single Rank | Row, | 133 | Compatible with minimum frequency part | Up to 72 bits | x8, x16 | SSTL 2 Class I/II | 8 | NIOS |  | Y |  | Final
Cyclone III LS | I7 | DDR | Half Rate (non Ping-Pong PHY) | Soft Controller | UDIMM | Single Rank | Column, | 150 | Compatible with minimum frequency part | Up to 72 bits | x8, x16 | SSTL 2 Class I/II | 8 | NIOS |  | Y |  | Final
Cyclone III LS | C8 | DDR | Full Rate | Soft Controller | Component | 4 Chip Selects | Wraparound, | 100 | Compatible with minimum frequency part | Up to 72 bits | x8, x16 | SSTL 2 Class I/II | 4 | NIOS |  | Y |  | Final
Cyclone III LS | C8 | DDR | Full Rate | Soft Controller | Component | 4 Chip Selects | Row, | 125 | Compatible with minimum frequency part | Up to 72 bits | x8, x16 | SSTL 2 Class I/II | 4 | NIOS |  | Y |  | Final
Cyclone III LS | C8 | DDR | Full Rate | Soft Controller | Component | 4 Chip Selects | Column, | 133 | Compatible with minimum frequency part | Up to 72 bits | x8, x16 | SSTL 2 Class I/II | 4 | NIOS |  | Y |  | Final
Cyclone III LS | C8 | DDR | Full Rate | Soft Controller | Component | 2 Chip Selects | Wraparound, | 100 | Compatible with minimum frequency part | Up to 72 bits | x8, x16 | SSTL 2 Class I/II | 4 | NIOS |  | Y |  | Final
Cyclone III LS | C8 | DDR | Full Rate | Soft Controller | Component | 2 Chip Selects | Row, | 125 | Compatible with minimum frequency part | Up to 72 bits | x8, x16 | SSTL 2 Class I/II | 4 | NIOS |  | Y |  | Final
Cyclone III LS | C8 | DDR | Full Rate | Soft Controller | Component | 2 Chip Selects | Column, | 133 | Compatible with minimum frequency part | Up to 72 bits | x8, x16 | SSTL 2 Class I/II | 4 | NIOS |  | Y |  | Final
Cyclone III LS | C8 | DDR | Full Rate | Soft Controller | Component | 1 Chip Select | Wraparound, | 100 | Compatible with minimum frequency part | Up to 72 bits | x8, x16 | SSTL 2 Class I/II | 4 | NIOS |  | Y |  | Final
Cyclone III LS | C8 | DDR | Full Rate | Soft Controller | Component | 1 Chip Select | Row, | 125 | Compatible with minimum frequency part | Up to 72 bits | x8, x16 | SSTL 2 Class I/II | 4 | NIOS |  | Y |  | Final
Cyclone III LS | C8 | DDR | Full Rate | Soft Controller | Component | 1 Chip Select | Column, | 133 | Compatible with minimum frequency part | Up to 72 bits | x8, x16 | SSTL 2 Class I/II | 4 | NIOS |  | Y |  | Final
Cyclone III LS | C8 | DDR | Full Rate | Soft Controller | RDIMM | Quad Rank Only Support in 2 slots dual rank format | Wraparound, | 100 | Compatible with minimum frequency part | Up to 72 bits | x8 | SSTL 2 Class I/II | 4 | NIOS |  | Y |  | Final
Cyclone III LS | C8 | DDR | Full Rate | Soft Controller | RDIMM | Quad Rank Only Support in 2 slots dual rank format | Row, | 125 | Compatible with minimum frequency part | Up to 72 bits | x8 | SSTL 2 Class I/II | 4 | NIOS |  | Y |  | Final
Cyclone III LS | C8 | DDR | Full Rate | Soft Controller | RDIMM | Quad Rank Only Support in 2 slots dual rank format | Column, | 133 | Compatible with minimum frequency part | Up to 72 bits | x8 | SSTL 2 Class I/II | 4 | NIOS |  | Y |  | Final
Cyclone III LS | C8 | DDR | Full Rate | Soft Controller | RDIMM | Dual Rank | Wraparound, | 100 | Compatible with minimum frequency part | Up to 72 bits | x8 | SSTL 2 Class I/II | 4 | NIOS |  | Y |  | Final
Cyclone III LS | C8 | DDR | Full Rate | Soft Controller | RDIMM | Dual Rank | Row, | 125 | Compatible with minimum frequency part | Up to 72 bits | x8 | SSTL 2 Class I/II | 4 | NIOS |  | Y |  | Final
Cyclone III LS | C8 | DDR | Full Rate | Soft Controller | RDIMM | Dual Rank | Column, | 133 | Compatible with minimum frequency part | Up to 72 bits | x8 | SSTL 2 Class I/II | 4 | NIOS |  | Y |  | Final
Cyclone III LS | C8 | DDR | Full Rate | Soft Controller | RDIMM | Single Rank | Wraparound, | 100 | Compatible with minimum frequency part | Up to 72 bits | x8 | SSTL 2 Class I/II | 4 | NIOS |  | Y |  | Final
Cyclone III LS | C8 | DDR | Full Rate | Soft Controller | RDIMM | Single Rank | Row, | 125 | Compatible with minimum frequency part | Up to 72 bits | x8 | SSTL 2 Class I/II | 4 | NIOS |  | Y |  | Final
Cyclone III LS | C8 | DDR | Full Rate | Soft Controller | RDIMM | Single Rank | Column, | 133 | Compatible with minimum frequency part | Up to 72 bits | x8 | SSTL 2 Class I/II | 4 | NIOS |  | Y |  | Final
Cyclone III LS | C8 | DDR | Full Rate | Soft Controller | UDIMM | Quad Rank Only Support in 2 slots dual rank format | Wraparound, | 100 | Compatible with minimum frequency part | Up to 72 bits | x8, x16 | SSTL 2 Class I/II | 4 | NIOS |  | Y |  | Final
Cyclone III LS | C8 | DDR | Full Rate | Soft Controller | UDIMM | Quad Rank Only Support in 2 slots dual rank format | Row, | 125 | Compatible with minimum frequency part | Up to 72 bits | x8, x16 | SSTL 2 Class I/II | 4 | NIOS |  | Y |  | Final
Cyclone III LS | C8 | DDR | Full Rate | Soft Controller | UDIMM | Quad Rank Only Support in 2 slots dual rank format | Column, | 133 | Compatible with minimum frequency part | Up to 72 bits | x8, x16 | SSTL 2 Class I/II | 4 | NIOS |  | Y |  | Final
Cyclone III LS | C8 | DDR | Full Rate | Soft Controller | UDIMM | Dual Rank | Wraparound, | 100 | Compatible with minimum frequency part | Up to 72 bits | x8, x16 | SSTL 2 Class I/II | 4 | NIOS |  | Y |  | Final
Cyclone III LS | C8 | DDR | Full Rate | Soft Controller | UDIMM | Dual Rank | Row, | 125 | Compatible with minimum frequency part | Up to 72 bits | x8, x16 | SSTL 2 Class I/II | 4 | NIOS |  | Y |  | Final
Cyclone III LS | C8 | DDR | Full Rate | Soft Controller | UDIMM | Dual Rank | Column, | 133 | Compatible with minimum frequency part | Up to 72 bits | x8, x16 | SSTL 2 Class I/II | 4 | NIOS |  | Y |  | Final
Cyclone III LS | C8 | DDR | Full Rate | Soft Controller | UDIMM | Single Rank | Wraparound, | 100 | Compatible with minimum frequency part | Up to 72 bits | x8, x16 | SSTL 2 Class I/II | 4 | NIOS |  | Y |  | Final
Cyclone III LS | C8 | DDR | Full Rate | Soft Controller | UDIMM | Single Rank | Row, | 125 | Compatible with minimum frequency part | Up to 72 bits | x8, x16 | SSTL 2 Class I/II | 4 | NIOS |  | Y |  | Final
Cyclone III LS | C8 | DDR | Full Rate | Soft Controller | UDIMM | Single Rank | Column, | 133 | Compatible with minimum frequency part | Up to 72 bits | x8, x16 | SSTL 2 Class I/II | 4 | NIOS |  | Y |  | Final
Cyclone III LS | C8 | DDR | Half Rate (non Ping-Pong PHY) | Soft Controller | Component | 4 Chip Selects | Wraparound, | 100 | Compatible with minimum frequency part | Up to 72 bits | x8, x16 | SSTL 2 Class I/II | 8 | NIOS |  | Y |  | Final
Cyclone III LS | C8 | DDR | Half Rate (non Ping-Pong PHY) | Soft Controller | Component | 4 Chip Selects | Row, | 125 | Compatible with minimum frequency part | Up to 72 bits | x8, x16 | SSTL 2 Class I/II | 8 | NIOS |  | Y |  | Final
Cyclone III LS | C8 | DDR | Half Rate (non Ping-Pong PHY) | Soft Controller | Component | 4 Chip Selects | Column, | 133 | Compatible with minimum frequency part | Up to 72 bits | x8, x16 | SSTL 2 Class I/II | 8 | NIOS |  | Y |  | Final
Cyclone III LS | C8 | DDR | Half Rate (non Ping-Pong PHY) | Soft Controller | Component | 2 Chip Selects | Wraparound, | 100 | Compatible with minimum frequency part | Up to 72 bits | x8, x16 | SSTL 2 Class I/II | 8 | NIOS |  | Y |  | Final
Cyclone III LS | C8 | DDR | Half Rate (non Ping-Pong PHY) | Soft Controller | Component | 2 Chip Selects | Row, | 125 | Compatible with minimum frequency part | Up to 72 bits | x8, x16 | SSTL 2 Class I/II | 8 | NIOS |  | Y |  | Final
Cyclone III LS | C8 | DDR | Half Rate (non Ping-Pong PHY) | Soft Controller | Component | 2 Chip Selects | Column, | 133 | Compatible with minimum frequency part | Up to 72 bits | x8, x16 | SSTL 2 Class I/II | 8 | NIOS |  | Y |  | Final
Cyclone III LS | C8 | DDR | Half Rate (non Ping-Pong PHY) | Soft Controller | Component | 1 Chip Select | Wraparound, | 100 | Compatible with minimum frequency part | Up to 72 bits | x8, x16 | SSTL 2 Class I/II | 8 | NIOS |  | Y |  | Final
Cyclone III LS | C8 | DDR | Half Rate (non Ping-Pong PHY) | Soft Controller | Component | 1 Chip Select | Row, | 125 | Compatible with minimum frequency part | Up to 72 bits | x8, x16 | SSTL 2 Class I/II | 8 | NIOS |  | Y |  | Final
Cyclone III LS | C8 | DDR | Half Rate (non Ping-Pong PHY) | Soft Controller | Component | 1 Chip Select | Column, | 133 | Compatible with minimum frequency part | Up to 72 bits | x8, x16 | SSTL 2 Class I/II | 8 | NIOS |  | Y |  | Final
Cyclone III LS | C8 | DDR | Half Rate (non Ping-Pong PHY) | Soft Controller | RDIMM | Quad Rank Only Support in 2 slots dual rank format | Wraparound, | 100 | Compatible with minimum frequency part | Up to 72 bits | x8 | SSTL 2 Class I/II | 8 | NIOS |  | Y |  | Final
Cyclone III LS | C8 | DDR | Half Rate (non Ping-Pong PHY) | Soft Controller | RDIMM | Quad Rank Only Support in 2 slots dual rank format | Row, | 125 | Compatible with minimum frequency part | Up to 72 bits | x8 | SSTL 2 Class I/II | 8 | NIOS |  | Y |  | Final
Cyclone III LS | C8 | DDR | Half Rate (non Ping-Pong PHY) | Soft Controller | RDIMM | Quad Rank Only Support in 2 slots dual rank format | Column, | 133 | Compatible with minimum frequency part | Up to 72 bits | x8 | SSTL 2 Class I/II | 8 | NIOS |  | Y |  | Final
Cyclone III LS | C8 | DDR | Half Rate (non Ping-Pong PHY) | Soft Controller | RDIMM | Dual Rank | Wraparound, | 100 | Compatible with minimum frequency part | Up to 72 bits | x8 | SSTL 2 Class I/II | 8 | NIOS |  | Y |  | Final
Cyclone III LS | C8 | DDR | Half Rate (non Ping-Pong PHY) | Soft Controller | RDIMM | Dual Rank | Row, | 125 | Compatible with minimum frequency part | Up to 72 bits | x8 | SSTL 2 Class I/II | 8 | NIOS |  | Y |  | Final
Cyclone III LS | C8 | DDR | Half Rate (non Ping-Pong PHY) | Soft Controller | RDIMM | Dual Rank | Column, | 133 | Compatible with minimum frequency part | Up to 72 bits | x8 | SSTL 2 Class I/II | 8 | NIOS |  | Y |  | Final
Cyclone III LS | C8 | DDR | Half Rate (non Ping-Pong PHY) | Soft Controller | RDIMM | Single Rank | Wraparound, | 100 | Compatible with minimum frequency part | Up to 72 bits | x8 | SSTL 2 Class I/II | 8 | NIOS |  | Y |  | Final
Cyclone III LS | C8 | DDR | Half Rate (non Ping-Pong PHY) | Soft Controller | RDIMM | Single Rank | Row, | 125 | Compatible with minimum frequency part | Up to 72 bits | x8 | SSTL 2 Class I/II | 8 | NIOS |  | Y |  | Final
Cyclone III LS | C8 | DDR | Half Rate (non Ping-Pong PHY) | Soft Controller | RDIMM | Single Rank | Column, | 133 | Compatible with minimum frequency part | Up to 72 bits | x8 | SSTL 2 Class I/II | 8 | NIOS |  | Y |  | Final
Cyclone III LS | C8 | DDR | Half Rate (non Ping-Pong PHY) | Soft Controller | UDIMM | Quad Rank Only Support in 2 slots dual rank format | Wraparound, | 100 | Compatible with minimum frequency part | Up to 72 bits | x8, x16 | SSTL 2 Class I/II | 8 | NIOS |  | Y |  | Final
Cyclone III LS | C8 | DDR | Half Rate (non Ping-Pong PHY) | Soft Controller | UDIMM | Quad Rank Only Support in 2 slots dual rank format | Row, | 125 | Compatible with minimum frequency part | Up to 72 bits | x8, x16 | SSTL 2 Class I/II | 8 | NIOS |  | Y |  | Final
Cyclone III LS | C8 | DDR | Half Rate (non Ping-Pong PHY) | Soft Controller | UDIMM | Quad Rank Only Support in 2 slots dual rank format | Column, | 133 | Compatible with minimum frequency part | Up to 72 bits | x8, x16 | SSTL 2 Class I/II | 8 | NIOS |  | Y |  | Final
Cyclone III LS | C8 | DDR | Half Rate (non Ping-Pong PHY) | Soft Controller | UDIMM | Dual Rank | Wraparound, | 100 | Compatible with minimum frequency part | Up to 72 bits | x8, x16 | SSTL 2 Class I/II | 8 | NIOS |  | Y |  | Final
Cyclone III LS | C8 | DDR | Half Rate (non Ping-Pong PHY) | Soft Controller | UDIMM | Dual Rank | Row, | 125 | Compatible with minimum frequency part | Up to 72 bits | x8, x16 | SSTL 2 Class I/II | 8 | NIOS |  | Y |  | Final
Cyclone III LS | C8 | DDR | Half Rate (non Ping-Pong PHY) | Soft Controller | UDIMM | Dual Rank | Column, | 133 | Compatible with minimum frequency part | Up to 72 bits | x8, x16 | SSTL 2 Class I/II | 8 | NIOS |  | Y |  | Final
Cyclone III LS | C8 | DDR | Half Rate (non Ping-Pong PHY) | Soft Controller | UDIMM | Single Rank | Wraparound, | 100 | Compatible with minimum frequency part | Up to 72 bits | x8, x16 | SSTL 2 Class I/II | 8 | NIOS |  | Y |  | Final
Cyclone III LS | C8 | DDR | Half Rate (non Ping-Pong PHY) | Soft Controller | UDIMM | Single Rank | Row, | 125 | Compatible with minimum frequency part | Up to 72 bits | x8, x16 | SSTL 2 Class I/II | 8 | NIOS |  | Y |  | Final
Cyclone III LS | C8 | DDR | Half Rate (non Ping-Pong PHY) | Soft Controller | UDIMM | Single Rank | Column, | 133 | Compatible with minimum frequency part | Up to 72 bits | x8, x16 | SSTL 2 Class I/II | 8 | NIOS |  | Y |  | Final
Cyclone III LS | C7 | DDR | Full Rate | Soft Controller | Component | 4 Chip Selects | Wraparound, | 125 | Compatible with minimum frequency part | Up to 72 bits | x8, x16 | SSTL 2 Class I/II | 4 | NIOS |  | Y |  | Final
Cyclone III LS | C7 | DDR | Full Rate | Soft Controller | Component | 4 Chip Selects | Row, | 133 | Compatible with minimum frequency part | Up to 72 bits | x8, x16 | SSTL 2 Class I/II | 4 | NIOS |  | Y |  | Final
Cyclone III LS | C7 | DDR | Full Rate | Soft Controller | Component | 4 Chip Selects | Column, | 150 | Compatible with minimum frequency part | Up to 72 bits | x8, x16 | SSTL 2 Class I/II | 4 | NIOS |  | Y |  | Final
Cyclone III LS | C7 | DDR | Full Rate | Soft Controller | Component | 2 Chip Selects | Wraparound, | 125 | Compatible with minimum frequency part | Up to 72 bits | x8, x16 | SSTL 2 Class I/II | 4 | NIOS |  | Y |  | Final
Cyclone III LS | C7 | DDR | Full Rate | Soft Controller | Component | 2 Chip Selects | Row, | 133 | Compatible with minimum frequency part | Up to 72 bits | x8, x16 | SSTL 2 Class I/II | 4 | NIOS |  | Y |  | Final
Cyclone III LS | C7 | DDR | Full Rate | Soft Controller | Component | 2 Chip Selects | Column, | 150 | Compatible with minimum frequency part | Up to 72 bits | x8, x16 | SSTL 2 Class I/II | 4 | NIOS |  | Y |  | Final
Cyclone III LS | C7 | DDR | Full Rate | Soft Controller | Component | 1 Chip Select | Wraparound, | 125 | Compatible with minimum frequency part | Up to 72 bits | x8, x16 | SSTL 2 Class I/II | 4 | NIOS |  | Y |  | Final
Cyclone III LS | C7 | DDR | Full Rate | Soft Controller | Component | 1 Chip Select | Row, | 133 | Compatible with minimum frequency part | Up to 72 bits | x8, x16 | SSTL 2 Class I/II | 4 | NIOS |  | Y |  | Final
Cyclone III LS | C7 | DDR | Full Rate | Soft Controller | Component | 1 Chip Select | Column, | 150 | Compatible with minimum frequency part | Up to 72 bits | x8, x16 | SSTL 2 Class I/II | 4 | NIOS |  | Y |  | Final
Cyclone III LS | C7 | DDR | Full Rate | Soft Controller | RDIMM | Quad Rank Only Support in 2 slots dual rank format | Wraparound, | 125 | Compatible with minimum frequency part | Up to 72 bits | x8 | SSTL 2 Class I/II | 4 | NIOS |  | Y |  | Final
Cyclone III LS | C7 | DDR | Full Rate | Soft Controller | RDIMM | Quad Rank Only Support in 2 slots dual rank format | Row, | 133 | Compatible with minimum frequency part | Up to 72 bits | x8 | SSTL 2 Class I/II | 4 | NIOS |  | Y |  | Final
Cyclone III LS | C7 | DDR | Full Rate | Soft Controller | RDIMM | Quad Rank Only Support in 2 slots dual rank format | Column, | 150 | Compatible with minimum frequency part | Up to 72 bits | x8 | SSTL 2 Class I/II | 4 | NIOS |  | Y |  | Final
Cyclone III LS | C7 | DDR | Full Rate | Soft Controller | RDIMM | Dual Rank | Wraparound, | 125 | Compatible with minimum frequency part | Up to 72 bits | x8 | SSTL 2 Class I/II | 4 | NIOS |  | Y |  | Final
Cyclone III LS | C7 | DDR | Full Rate | Soft Controller | RDIMM | Dual Rank | Row, | 133 | Compatible with minimum frequency part | Up to 72 bits | x8 | SSTL 2 Class I/II | 4 | NIOS |  | Y |  | Final
Cyclone III LS | C7 | DDR | Full Rate | Soft Controller | RDIMM | Dual Rank | Column, | 150 | Compatible with minimum frequency part | Up to 72 bits | x8 | SSTL 2 Class I/II | 4 | NIOS |  | Y |  | Final
Cyclone III LS | C7 | DDR | Full Rate | Soft Controller | RDIMM | Single Rank | Wraparound, | 125 | Compatible with minimum frequency part | Up to 72 bits | x8 | SSTL 2 Class I/II | 4 | NIOS |  | Y |  | Final
Cyclone III LS | C7 | DDR | Full Rate | Soft Controller | RDIMM | Single Rank | Row, | 133 | Compatible with minimum frequency part | Up to 72 bits | x8 | SSTL 2 Class I/II | 4 | NIOS |  | Y |  | Final
Cyclone III LS | C7 | DDR | Full Rate | Soft Controller | RDIMM | Single Rank | Column, | 150 | Compatible with minimum frequency part | Up to 72 bits | x8 | SSTL 2 Class I/II | 4 | NIOS |  | Y |  | Final
Cyclone III LS | C7 | DDR | Full Rate | Soft Controller | UDIMM | Quad Rank Only Support in 2 slots dual rank format | Wraparound, | 125 | Compatible with minimum frequency part | Up to 72 bits | x8, x16 | SSTL 2 Class I/II | 4 | NIOS |  | Y |  | Final
Cyclone III LS | C7 | DDR | Full Rate | Soft Controller | UDIMM | Quad Rank Only Support in 2 slots dual rank format | Row, | 133 | Compatible with minimum frequency part | Up to 72 bits | x8, x16 | SSTL 2 Class I/II | 4 | NIOS |  | Y |  | Final
Cyclone III LS | C7 | DDR | Full Rate | Soft Controller | UDIMM | Quad Rank Only Support in 2 slots dual rank format | Column, | 150 | Compatible with minimum frequency part | Up to 72 bits | x8, x16 | SSTL 2 Class I/II | 4 | NIOS |  | Y |  | Final
Cyclone III LS | C7 | DDR | Full Rate | Soft Controller | UDIMM | Dual Rank | Wraparound, | 125 | Compatible with minimum frequency part | Up to 72 bits | x8, x16 | SSTL 2 Class I/II | 4 | NIOS |  | Y |  | Final
Cyclone III LS | C7 | DDR | Full Rate | Soft Controller | UDIMM | Dual Rank | Row, | 133 | Compatible with minimum frequency part | Up to 72 bits | x8, x16 | SSTL 2 Class I/II | 4 | NIOS |  | Y |  | Final
Cyclone III LS | C7 | DDR | Full Rate | Soft Controller | UDIMM | Dual Rank | Column, | 150 | Compatible with minimum frequency part | Up to 72 bits | x8, x16 | SSTL 2 Class I/II | 4 | NIOS |  | Y |  | Final
Cyclone III LS | C7 | DDR | Full Rate | Soft Controller | UDIMM | Single Rank | Wraparound, | 125 | Compatible with minimum frequency part | Up to 72 bits | x8, x16 | SSTL 2 Class I/II | 4 | NIOS |  | Y |  | Final
Cyclone III LS | C7 | DDR | Full Rate | Soft Controller | UDIMM | Single Rank | Row, | 133 | Compatible with minimum frequency part | Up to 72 bits | x8, x16 | SSTL 2 Class I/II | 4 | NIOS |  | Y |  | Final
Cyclone III LS | C7 | DDR | Full Rate | Soft Controller | UDIMM | Single Rank | Column, | 150 | Compatible with minimum frequency part | Up to 72 bits | x8, x16 | SSTL 2 Class I/II | 4 | NIOS |  | Y |  | Final
Cyclone III LS | C7 | DDR | Half Rate (non Ping-Pong PHY) | Soft Controller | Component | 4 Chip Selects | Wraparound, | 125 | Compatible with minimum frequency part | Up to 72 bits | x8, x16 | SSTL 2 Class I/II | 8 | NIOS |  | Y |  | Final
Cyclone III LS | C7 | DDR | Half Rate (non Ping-Pong PHY) | Soft Controller | Component | 4 Chip Selects | Row, | 133 | Compatible with minimum frequency part | Up to 72 bits | x8, x16 | SSTL 2 Class I/II | 8 | NIOS |  | Y |  | Final
Cyclone III LS | C7 | DDR | Half Rate (non Ping-Pong PHY) | Soft Controller | Component | 4 Chip Selects | Column, | 150 | Compatible with minimum frequency part | Up to 72 bits | x8, x16 | SSTL 2 Class I/II | 8 | NIOS |  | Y |  | Final
Cyclone III LS | C7 | DDR | Half Rate (non Ping-Pong PHY) | Soft Controller | Component | 2 Chip Selects | Wraparound, | 125 | Compatible with minimum frequency part | Up to 72 bits | x8, x16 | SSTL 2 Class I/II | 8 | NIOS |  | Y |  | Final
Cyclone III LS | C7 | DDR | Half Rate (non Ping-Pong PHY) | Soft Controller | Component | 2 Chip Selects | Row, | 133 | Compatible with minimum frequency part | Up to 72 bits | x8, x16 | SSTL 2 Class I/II | 8 | NIOS |  | Y |  | Final
Cyclone III LS | C7 | DDR | Half Rate (non Ping-Pong PHY) | Soft Controller | Component | 2 Chip Selects | Column, | 150 | Compatible with minimum frequency part | Up to 72 bits | x8, x16 | SSTL 2 Class I/II | 8 | NIOS |  | Y |  | Final
Cyclone III LS | C7 | DDR | Half Rate (non Ping-Pong PHY) | Soft Controller | Component | 1 Chip Select | Wraparound, | 125 | Compatible with minimum frequency part | Up to 72 bits | x8, x16 | SSTL 2 Class I/II | 8 | NIOS |  | Y |  | Final
Cyclone III LS | C7 | DDR | Half Rate (non Ping-Pong PHY) | Soft Controller | Component | 1 Chip Select | Row, | 133 | Compatible with minimum frequency part | Up to 72 bits | x8, x16 | SSTL 2 Class I/II | 8 | NIOS |  | Y |  | Final
Cyclone III LS | C7 | DDR | Half Rate (non Ping-Pong PHY) | Soft Controller | Component | 1 Chip Select | Column, | 150 | Compatible with minimum frequency part | Up to 72 bits | x8, x16 | SSTL 2 Class I/II | 8 | NIOS |  | Y |  | Final
Cyclone III LS | C7 | DDR | Half Rate (non Ping-Pong PHY) | Soft Controller | RDIMM | Quad Rank Only Support in 2 slots dual rank format | Wraparound, | 125 | Compatible with minimum frequency part | Up to 72 bits | x8 | SSTL 2 Class I/II | 8 | NIOS |  | Y |  | Final
Cyclone III LS | C7 | DDR | Half Rate (non Ping-Pong PHY) | Soft Controller | RDIMM | Quad Rank Only Support in 2 slots dual rank format | Row, | 133 | Compatible with minimum frequency part | Up to 72 bits | x8 | SSTL 2 Class I/II | 8 | NIOS |  | Y |  | Final
Cyclone III LS | C7 | DDR | Half Rate (non Ping-Pong PHY) | Soft Controller | RDIMM | Quad Rank Only Support in 2 slots dual rank format | Column, | 150 | Compatible with minimum frequency part | Up to 72 bits | x8 | SSTL 2 Class I/II | 8 | NIOS |  | Y |  | Final
Cyclone III LS | C7 | DDR | Half Rate (non Ping-Pong PHY) | Soft Controller | RDIMM | Dual Rank | Wraparound, | 125 | Compatible with minimum frequency part | Up to 72 bits | x8 | SSTL 2 Class I/II | 8 | NIOS |  | Y |  | Final
Cyclone III LS | C7 | DDR | Half Rate (non Ping-Pong PHY) | Soft Controller | RDIMM | Dual Rank | Row, | 133 | Compatible with minimum frequency part | Up to 72 bits | x8 | SSTL 2 Class I/II | 8 | NIOS |  | Y |  | Final
Cyclone III LS | C7 | DDR | Half Rate (non Ping-Pong PHY) | Soft Controller | RDIMM | Dual Rank | Column, | 150 | Compatible with minimum frequency part | Up to 72 bits | x8 | SSTL 2 Class I/II | 8 | NIOS |  | Y |  | Final
Cyclone III LS | C7 | DDR | Half Rate (non Ping-Pong PHY) | Soft Controller | RDIMM | Single Rank | Wraparound, | 125 | Compatible with minimum frequency part | Up to 72 bits | x8 | SSTL 2 Class I/II | 8 | NIOS |  | Y |  | Final
Cyclone III LS | C7 | DDR | Half Rate (non Ping-Pong PHY) | Soft Controller | RDIMM | Single Rank | Row, | 133 | Compatible with minimum frequency part | Up to 72 bits | x8 | SSTL 2 Class I/II | 8 | NIOS |  | Y |  | Final
Cyclone III LS | C7 | DDR | Half Rate (non Ping-Pong PHY) | Soft Controller | RDIMM | Single Rank | Column, | 150 | Compatible with minimum frequency part | Up to 72 bits | x8 | SSTL 2 Class I/II | 8 | NIOS |  | Y |  | Final
Cyclone III LS | C7 | DDR | Half Rate (non Ping-Pong PHY) | Soft Controller | UDIMM | Quad Rank Only Support in 2 slots dual rank format | Wraparound, | 125 | Compatible with minimum frequency part | Up to 72 bits | x8, x16 | SSTL 2 Class I/II | 8 | NIOS |  | Y |  | Final
Cyclone III LS | C7 | DDR | Half Rate (non Ping-Pong PHY) | Soft Controller | UDIMM | Quad Rank Only Support in 2 slots dual rank format | Row, | 133 | Compatible with minimum frequency part | Up to 72 bits | x8, x16 | SSTL 2 Class I/II | 8 | NIOS |  | Y |  | Final
Cyclone III LS | C7 | DDR | Half Rate (non Ping-Pong PHY) | Soft Controller | UDIMM | Quad Rank Only Support in 2 slots dual rank format | Column, | 150 | Compatible with minimum frequency part | Up to 72 bits | x8, x16 | SSTL 2 Class I/II | 8 | NIOS |  | Y |  | Final
Cyclone III LS | C7 | DDR | Half Rate (non Ping-Pong PHY) | Soft Controller | UDIMM | Dual Rank | Wraparound, | 125 | Compatible with minimum frequency part | Up to 72 bits | x8, x16 | SSTL 2 Class I/II | 8 | NIOS |  | Y |  | Final
Cyclone III LS | C7 | DDR | Half Rate (non Ping-Pong PHY) | Soft Controller | UDIMM | Dual Rank | Row, | 133 | Compatible with minimum frequency part | Up to 72 bits | x8, x16 | SSTL 2 Class I/II | 8 | NIOS |  | Y |  | Final
Cyclone III LS | C7 | DDR | Half Rate (non Ping-Pong PHY) | Soft Controller | UDIMM | Dual Rank | Column, | 150 | Compatible with minimum frequency part | Up to 72 bits | x8, x16 | SSTL 2 Class I/II | 8 | NIOS |  | Y |  | Final
Cyclone III LS | C7 | DDR | Half Rate (non Ping-Pong PHY) | Soft Controller | UDIMM | Single Rank | Wraparound, | 125 | Compatible with minimum frequency part | Up to 72 bits | x8, x16 | SSTL 2 Class I/II | 8 | NIOS |  | Y |  | Final
Cyclone III LS | C7 | DDR | Half Rate (non Ping-Pong PHY) | Soft Controller | UDIMM | Single Rank | Row, | 133 | Compatible with minimum frequency part | Up to 72 bits | x8, x16 | SSTL 2 Class I/II | 8 | NIOS |  | Y |  | Final
Cyclone III LS | C7 | DDR | Half Rate (non Ping-Pong PHY) | Soft Controller | UDIMM | Single Rank | Column, | 150 | Compatible with minimum frequency part | Up to 72 bits | x8, x16 | SSTL 2 Class I/II | 8 | NIOS |  | Y |  | Final
Cyclone III LS | I7 | DDR2 | Full Rate | Soft Controller | Component | Multi Rank | Any, | Refer to the Timing Analysis section | Compatible with minimum frequency part | Up to 72 bits | x8, x16 | SSTL 18 Class I/II | 4 | NIOS |  | Y | Y | Final
Cyclone III LS | I7 | DDR2 | Full Rate | Soft Controller | Component | 1 Chip Select | Wraparound, | 133 | 200 | Up to 72 bits | x8, x16 | SSTL 18 Class I/II | 4 | NIOS |  | Y | Y | Final
Cyclone III LS | I7 | DDR2 | Full Rate | Soft Controller | Component | 1 Chip Select | Row, | 150 | 200 | Up to 72 bits | x8, x16 | SSTL 18 Class I/II | 4 | NIOS |  | Y | Y | Final
Cyclone III LS | I7 | DDR2 | Full Rate | Soft Controller | Component | 1 Chip Select | Column, | 150 | 267 | Up to 72 bits | x8, x16 | SSTL 18 Class I/II | 4 | NIOS |  | Y | Y | Final
Cyclone III LS | I7 | DDR2 | Full Rate | Soft Controller | RDIMM | Multi Rank | Any, | Refer to the Timing Analysis section | Compatible with minimum frequency part | Up to 72 bits | x8 | SSTL 18 Class I/II | 4 | NIOS |  | Y | Y | Final
Cyclone III LS | I7 | DDR2 | Full Rate | Soft Controller | RDIMM | Single Rank | Wraparound, | 133 | 200 | Up to 72 bits | x8 | SSTL 18 Class I/II | 4 | NIOS |  | Y | Y | Final
Cyclone III LS | I7 | DDR2 | Full Rate | Soft Controller | RDIMM | Single Rank | Row, | 150 | 200 | Up to 72 bits | x8 | SSTL 18 Class I/II | 4 | NIOS |  | Y | Y | Final
Cyclone III LS | I7 | DDR2 | Full Rate | Soft Controller | RDIMM | Single Rank | Column, | 150 | 267 | Up to 72 bits | x8 | SSTL 18 Class I/II | 4 | NIOS |  | Y | Y | Final
Cyclone III LS | I7 | DDR2 | Full Rate | Soft Controller | UDIMM | Multi Rank | Any, | Refer to the Timing Analysis section | Compatible with minimum frequency part | Up to 72 bits | x8, x16 | SSTL 18 Class I/II | 4 | NIOS |  | Y | Y | Final
Cyclone III LS | I7 | DDR2 | Full Rate | Soft Controller | UDIMM | Single Rank | Wraparound, | 133 | 200 | Up to 72 bits | x8, x16 | SSTL 18 Class I/II | 4 | NIOS |  | Y | Y | Final
Cyclone III LS | I7 | DDR2 | Full Rate | Soft Controller | UDIMM | Single Rank | Row, | 150 | 200 | Up to 72 bits | x8, x16 | SSTL 18 Class I/II | 4 | NIOS |  | Y | Y | Final
Cyclone III LS | I7 | DDR2 | Full Rate | Soft Controller | UDIMM | Single Rank | Column, | 150 | 267 | Up to 72 bits | x8, x16 | SSTL 18 Class I/II | 4 | NIOS |  | Y | Y | Final
Cyclone III LS | I7 | DDR2 | Half Rate (non Ping-Pong PHY) | Soft Controller | Component | Multi Rank | Any, | Refer to the Timing Analysis section | Compatible with minimum frequency part | Up to 72 bits | x8, x16 | SSTL 18 Class I/II | 8 | NIOS |  | Y | Y | Final
Cyclone III LS | I7 | DDR2 | Half Rate (non Ping-Pong PHY) | Soft Controller | Component | 1 Chip Select | Wraparound, | 133 | 200 | Up to 72 bits | x8, x16 | SSTL 18 Class I/II | 8 | NIOS |  | Y | Y | Final
Cyclone III LS | I7 | DDR2 | Half Rate (non Ping-Pong PHY) | Soft Controller | Component | 1 Chip Select | Row, | 150 | 200 | Up to 72 bits | x8, x16 | SSTL 18 Class I/II | 8 | NIOS |  | Y | Y | Final
Cyclone III LS | I7 | DDR2 | Half Rate (non Ping-Pong PHY) | Soft Controller | Component | 1 Chip Select | Column, | 167 | 267 | Up to 72 bits | x8, x16 | SSTL 18 Class I/II | 8 | NIOS |  | Y | Y | Final
Cyclone III LS | I7 | DDR2 | Half Rate (non Ping-Pong PHY) | Soft Controller | RDIMM | Multi Rank | Any, | Refer to the Timing Analysis section | Compatible with minimum frequency part | Up to 72 bits | x8 | SSTL 18 Class I/II | 8 | NIOS |  | Y | Y | Final
Cyclone III LS | I7 | DDR2 | Half Rate (non Ping-Pong PHY) | Soft Controller | RDIMM | Single Rank | Wraparound, | 133 | 200 | Up to 72 bits | x8 | SSTL 18 Class I/II | 8 | NIOS |  | Y | Y | Final
Cyclone III LS | I7 | DDR2 | Half Rate (non Ping-Pong PHY) | Soft Controller | RDIMM | Single Rank | Row, | 150 | 200 | Up to 72 bits | x8 | SSTL 18 Class I/II | 8 | NIOS |  | Y | Y | Final
Cyclone III LS | I7 | DDR2 | Half Rate (non Ping-Pong PHY) | Soft Controller | RDIMM | Single Rank | Column, | 167 | 267 | Up to 72 bits | x8 | SSTL 18 Class I/II | 8 | NIOS |  | Y | Y | Final
Cyclone III LS | I7 | DDR2 | Half Rate (non Ping-Pong PHY) | Soft Controller | UDIMM | Multi Rank | Any, | Refer to the Timing Analysis section | Compatible with minimum frequency part | Up to 72 bits | x8, x16 | SSTL 18 Class I/II | 8 | NIOS |  | Y | Y | Final
Cyclone III LS | I7 | DDR2 | Half Rate (non Ping-Pong PHY) | Soft Controller | UDIMM | Single Rank | Wraparound, | 133 | 200 | Up to 72 bits | x8, x16 | SSTL 18 Class I/II | 8 | NIOS |  | Y | Y | Final
Cyclone III LS | I7 | DDR2 | Half Rate (non Ping-Pong PHY) | Soft Controller | UDIMM | Single Rank | Row, | 150 | 200 | Up to 72 bits | x8, x16 | SSTL 18 Class I/II | 8 | NIOS |  | Y | Y | Final
Cyclone III LS | I7 | DDR2 | Half Rate (non Ping-Pong PHY) | Soft Controller | UDIMM | Single Rank | Column, | 167 | 267 | Up to 72 bits | x8, x16 | SSTL 18 Class I/II | 8 | NIOS |  | Y | Y | Final
Cyclone III LS | C8 | DDR2 | Full Rate | Soft Controller | Component | Multi Rank | Any, | Refer to the Timing Analysis section | Compatible with minimum frequency part | Up to 72 bits | x8, x16 | SSTL 18 Class I/II | 4 | NIOS |  | Y | Y | Final
Cyclone III LS | C8 | DDR2 | Full Rate | Soft Controller | Component | 1 Chip Select | Wraparound, | 125 | 200 | Up to 72 bits | x8, x16 | SSTL 18 Class I/II | 4 | NIOS |  | Y | Y | Final
Cyclone III LS | C8 | DDR2 | Full Rate | Soft Controller | Component | 1 Chip Select | Row, | 133 | 200 | Up to 72 bits | x8, x16 | SSTL 18 Class I/II | 4 | NIOS |  | Y | Y | Final
Cyclone III LS | C8 | DDR2 | Full Rate | Soft Controller | Component | 1 Chip Select | Column, | 150 | 267 | Up to 72 bits | x8, x16 | SSTL 18 Class I/II | 4 | NIOS |  | Y | Y | Final
Cyclone III LS | C8 | DDR2 | Full Rate | Soft Controller | RDIMM | Multi Rank | Any, | Refer to the Timing Analysis section | Compatible with minimum frequency part | Up to 72 bits | x8 | SSTL 18 Class I/II | 4 | NIOS |  | Y | Y | Final
Cyclone III LS | C8 | DDR2 | Full Rate | Soft Controller | RDIMM | Single Rank | Wraparound, | 125 | 200 | Up to 72 bits | x8 | SSTL 18 Class I/II | 4 | NIOS |  | Y | Y | Final
Cyclone III LS | C8 | DDR2 | Full Rate | Soft Controller | RDIMM | Single Rank | Row, | 133 | 200 | Up to 72 bits | x8 | SSTL 18 Class I/II | 4 | NIOS |  | Y | Y | Final
Cyclone III LS | C8 | DDR2 | Full Rate | Soft Controller | RDIMM | Single Rank | Column, | 150 | 267 | Up to 72 bits | x8 | SSTL 18 Class I/II | 4 | NIOS |  | Y | Y | Final
Cyclone III LS | C8 | DDR2 | Full Rate | Soft Controller | UDIMM | Multi Rank | Any, | Refer to the Timing Analysis section | Compatible with minimum frequency part | Up to 72 bits | x8, x16 | SSTL 18 Class I/II | 4 | NIOS |  | Y | Y | Final
Cyclone III LS | C8 | DDR2 | Full Rate | Soft Controller | UDIMM | Single Rank | Wraparound, | 125 | 200 | Up to 72 bits | x8, x16 | SSTL 18 Class I/II | 4 | NIOS |  | Y | Y | Final
Cyclone III LS | C8 | DDR2 | Full Rate | Soft Controller | UDIMM | Single Rank | Row, | 133 | 200 | Up to 72 bits | x8, x16 | SSTL 18 Class I/II | 4 | NIOS |  | Y | Y | Final
Cyclone III LS | C8 | DDR2 | Full Rate | Soft Controller | UDIMM | Single Rank | Column, | 150 | 267 | Up to 72 bits | x8, x16 | SSTL 18 Class I/II | 4 | NIOS |  | Y | Y | Final
Cyclone III LS | C8 | DDR2 | Half Rate (non Ping-Pong PHY) | Soft Controller | Component | Multi Rank | Any, | Refer to the Timing Analysis section | Compatible with minimum frequency part | Up to 72 bits | x8, x16 | SSTL 18 Class I/II | 8 | NIOS |  | Y | Y | Final
Cyclone III LS | C8 | DDR2 | Half Rate (non Ping-Pong PHY) | Soft Controller | Component | 1 Chip Select | Wraparound, | 125 | 200 | Up to 72 bits | x8, x16 | SSTL 18 Class I/II | 8 | NIOS |  | Y | Y | Final
Cyclone III LS | C8 | DDR2 | Half Rate (non Ping-Pong PHY) | Soft Controller | Component | 1 Chip Select | Row, | 133 | 200 | Up to 72 bits | x8, x16 | SSTL 18 Class I/II | 8 | NIOS |  | Y | Y | Final
Cyclone III LS | C8 | DDR2 | Half Rate (non Ping-Pong PHY) | Soft Controller | Component | 1 Chip Select | Column, | 167 | 267 | Up to 72 bits | x8, x16 | SSTL 18 Class I/II | 8 | NIOS |  | Y | Y | Final
Cyclone III LS | C8 | DDR2 | Half Rate (non Ping-Pong PHY) | Soft Controller | RDIMM | Multi Rank | Any, | Refer to the Timing Analysis section | Compatible with minimum frequency part | Up to 72 bits | x8 | SSTL 18 Class I/II | 8 | NIOS |  | Y | Y | Final
Cyclone III LS | C8 | DDR2 | Half Rate (non Ping-Pong PHY) | Soft Controller | RDIMM | Single Rank | Wraparound, | 125 | 200 | Up to 72 bits | x8 | SSTL 18 Class I/II | 8 | NIOS |  | Y | Y | Final
Cyclone III LS | C8 | DDR2 | Half Rate (non Ping-Pong PHY) | Soft Controller | RDIMM | Single Rank | Row, | 133 | 200 | Up to 72 bits | x8 | SSTL 18 Class I/II | 8 | NIOS |  | Y | Y | Final
Cyclone III LS | C8 | DDR2 | Half Rate (non Ping-Pong PHY) | Soft Controller | RDIMM | Single Rank | Column, | 167 | 267 | Up to 72 bits | x8 | SSTL 18 Class I/II | 8 | NIOS |  | Y | Y | Final
Cyclone III LS | C8 | DDR2 | Half Rate (non Ping-Pong PHY) | Soft Controller | UDIMM | Multi Rank | Any, | Refer to the Timing Analysis section | Compatible with minimum frequency part | Up to 72 bits | x8, x16 | SSTL 18 Class I/II | 8 | NIOS |  | Y | Y | Final
Cyclone III LS | C8 | DDR2 | Half Rate (non Ping-Pong PHY) | Soft Controller | UDIMM | Single Rank | Wraparound, | 125 | 200 | Up to 72 bits | x8, x16 | SSTL 18 Class I/II | 8 | NIOS |  | Y | Y | Final
Cyclone III LS | C8 | DDR2 | Half Rate (non Ping-Pong PHY) | Soft Controller | UDIMM | Single Rank | Row, | 133 | 200 | Up to 72 bits | x8, x16 | SSTL 18 Class I/II | 8 | NIOS |  | Y | Y | Final
Cyclone III LS | C8 | DDR2 | Half Rate (non Ping-Pong PHY) | Soft Controller | UDIMM | Single Rank | Column, | 167 | 267 | Up to 72 bits | x8, x16 | SSTL 18 Class I/II | 8 | NIOS |  | Y | Y | Final
Cyclone III LS | C7 | DDR2 | Full Rate | Soft Controller | Component | Multi Rank | Any, | Refer to the Timing Analysis section | Compatible with minimum frequency part | Up to 72 bits | x8, x16 | SSTL 18 Class I/II | 4 | NIOS |  | Y | Y | Final
Cyclone III LS | C7 | DDR2 | Full Rate | Soft Controller | Component | 1 Chip Select | Wraparound, | 133 | 200 | Up to 72 bits | x8, x16 | SSTL 18 Class I/II | 4 | NIOS |  | Y | Y | Final
Cyclone III LS | C7 | DDR2 | Full Rate | Soft Controller | Component | 1 Chip Select | Row, | 150 | 200 | Up to 72 bits | x8, x16 | SSTL 18 Class I/II | 4 | NIOS |  | Y | Y | Final
Cyclone III LS | C7 | DDR2 | Full Rate | Soft Controller | Component | 1 Chip Select | Column, | 150 | 200 | Up to 72 bits | x8, x16 | SSTL 18 Class I/II | 4 | NIOS |  | Y | Y | Final
Cyclone III LS | C7 | DDR2 | Full Rate | Soft Controller | RDIMM | Multi Rank | Any, | Refer to the Timing Analysis section | Compatible with minimum frequency part | Up to 72 bits | x8 | SSTL 18 Class I/II | 4 | NIOS |  | Y | Y | Final
Cyclone III LS | C7 | DDR2 | Full Rate | Soft Controller | RDIMM | Single Rank | Wraparound, | 133 | 200 | Up to 72 bits | x8 | SSTL 18 Class I/II | 4 | NIOS |  | Y | Y | Final
Cyclone III LS | C7 | DDR2 | Full Rate | Soft Controller | RDIMM | Single Rank | Row, | 150 | 200 | Up to 72 bits | x8 | SSTL 18 Class I/II | 4 | NIOS |  | Y | Y | Final
Cyclone III LS | C7 | DDR2 | Full Rate | Soft Controller | RDIMM | Single Rank | Column, | 150 | 200 | Up to 72 bits | x8 | SSTL 18 Class I/II | 4 | NIOS |  | Y | Y | Final
Cyclone III LS | C7 | DDR2 | Full Rate | Soft Controller | UDIMM | Multi Rank | Any, | Refer to the Timing Analysis section | Compatible with minimum frequency part | Up to 72 bits | x8, x16 | SSTL 18 Class I/II | 4 | NIOS |  | Y | Y | Final
Cyclone III LS | C7 | DDR2 | Full Rate | Soft Controller | UDIMM | Single Rank | Wraparound, | 133 | 200 | Up to 72 bits | x8, x16 | SSTL 18 Class I/II | 4 | NIOS |  | Y | Y | Final
Cyclone III LS | C7 | DDR2 | Full Rate | Soft Controller | UDIMM | Single Rank | Row, | 150 | 200 | Up to 72 bits | x8, x16 | SSTL 18 Class I/II | 4 | NIOS |  | Y | Y | Final
Cyclone III LS | C7 | DDR2 | Full Rate | Soft Controller | UDIMM | Single Rank | Column, | 150 | 200 | Up to 72 bits | x8, x16 | SSTL 18 Class I/II | 4 | NIOS |  | Y | Y | Final
Cyclone III LS | C7 | DDR2 | Half Rate (non Ping-Pong PHY) | Soft Controller | Component | Multi Rank | Any, | Refer to the Timing Analysis section | Compatible with minimum frequency part | Up to 72 bits | x8, x16 | SSTL 18 Class I/II | 8 | NIOS |  | Y | Y | Final
Cyclone III LS | C7 | DDR2 | Half Rate (non Ping-Pong PHY) | Soft Controller | Component | 1 Chip Select | Wraparound, | 133 | 200 | Up to 72 bits | x8, x16 | SSTL 18 Class I/II | 8 | NIOS |  | Y | Y | Final
Cyclone III LS | C7 | DDR2 | Half Rate (non Ping-Pong PHY) | Soft Controller | Component | 1 Chip Select | Row, | 150 | 200 | Up to 72 bits | x8, x16 | SSTL 18 Class I/II | 8 | NIOS |  | Y | Y | Final
Cyclone III LS | C7 | DDR2 | Half Rate (non Ping-Pong PHY) | Soft Controller | Component | 1 Chip Select | Column, | 167 | 200 | Up to 72 bits | x8, x16 | SSTL 18 Class I/II | 8 | NIOS |  | Y | Y | Final
Cyclone III LS | C7 | DDR2 | Half Rate (non Ping-Pong PHY) | Soft Controller | RDIMM | Multi Rank | Any, | Refer to the Timing Analysis section | Compatible with minimum frequency part | Up to 72 bits | x8 | SSTL 18 Class I/II | 8 | NIOS |  | Y | Y | Final
Cyclone III LS | C7 | DDR2 | Half Rate (non Ping-Pong PHY) | Soft Controller | RDIMM | Single Rank | Wraparound, | 133 | 200 | Up to 72 bits | x8 | SSTL 18 Class I/II | 8 | NIOS |  | Y | Y | Final
Cyclone III LS | C7 | DDR2 | Half Rate (non Ping-Pong PHY) | Soft Controller | RDIMM | Single Rank | Row, | 150 | 200 | Up to 72 bits | x8 | SSTL 18 Class I/II | 8 | NIOS |  | Y | Y | Final
Cyclone III LS | C7 | DDR2 | Half Rate (non Ping-Pong PHY) | Soft Controller | RDIMM | Single Rank | Column, | 167 | 200 | Up to 72 bits | x8 | SSTL 18 Class I/II | 8 | NIOS |  | Y | Y | Final
Cyclone III LS | C7 | DDR2 | Half Rate (non Ping-Pong PHY) | Soft Controller | UDIMM | Multi Rank | Any, | Refer to the Timing Analysis section | Compatible with minimum frequency part | Up to 72 bits | x8, x16 | SSTL 18 Class I/II | 8 | NIOS |  | Y | Y | Final
Cyclone III LS | C7 | DDR2 | Half Rate (non Ping-Pong PHY) | Soft Controller | UDIMM | Single Rank | Wraparound, | 133 | 200 | Up to 72 bits | x8, x16 | SSTL 18 Class I/II | 8 | NIOS |  | Y | Y | Final
Cyclone III LS | C7 | DDR2 | Half Rate (non Ping-Pong PHY) | Soft Controller | UDIMM | Single Rank | Row, | 150 | 200 | Up to 72 bits | x8, x16 | SSTL 18 Class I/II | 8 | NIOS |  | Y | Y | Final
Cyclone III LS | C7 | DDR2 | Half Rate (non Ping-Pong PHY) | Soft Controller | UDIMM | Single Rank | Column, | 167 | 200 | Up to 72 bits | x8, x16 | SSTL 18 Class I/II | 8 | NIOS |  | Y | Y | Final
Cyclone III | I7 | DDR | Full Rate | Soft Controller | Component | 4 Chip Selects | Wraparound, | 125 | Compatible with minimum frequency part | Up to 72 bits | x8, x16 | SSTL 2 Class I/II | 4 | NIOS |  | Y |  | Final
Cyclone III | I7 | DDR | Full Rate | Soft Controller | Component | 4 Chip Selects | Row, | 133 | Compatible with minimum frequency part | Up to 72 bits | x8, x16 | SSTL 2 Class I/II | 4 | NIOS |  | Y |  | Final
Cyclone III | I7 | DDR | Full Rate | Soft Controller | Component | 4 Chip Selects | Column, | 150 | Compatible with minimum frequency part | Up to 72 bits | x8, x16 | SSTL 2 Class I/II | 4 | NIOS |  | Y |  | Final
Cyclone III | I7 | DDR | Full Rate | Soft Controller | Component | 2 Chip Selects | Wraparound, | 125 | Compatible with minimum frequency part | Up to 72 bits | x8, x16 | SSTL 2 Class I/II | 4 | NIOS |  | Y |  | Final
Cyclone III | I7 | DDR | Full Rate | Soft Controller | Component | 2 Chip Selects | Row, | 133 | Compatible with minimum frequency part | Up to 72 bits | x8, x16 | SSTL 2 Class I/II | 4 | NIOS |  | Y |  | Final
Cyclone III | I7 | DDR | Full Rate | Soft Controller | Component | 2 Chip Selects | Column, | 150 | Compatible with minimum frequency part | Up to 72 bits | x8, x16 | SSTL 2 Class I/II | 4 | NIOS |  | Y |  | Final
Cyclone III | I7 | DDR | Full Rate | Soft Controller | Component | 1 Chip Select | Wraparound, | 125 | Compatible with minimum frequency part | Up to 72 bits | x8, x16 | SSTL 2 Class I/II | 4 | NIOS |  | Y |  | Final
Cyclone III | I7 | DDR | Full Rate | Soft Controller | Component | 1 Chip Select | Row, | 133 | Compatible with minimum frequency part | Up to 72 bits | x8, x16 | SSTL 2 Class I/II | 4 | NIOS |  | Y |  | Final
Cyclone III | I7 | DDR | Full Rate | Soft Controller | Component | 1 Chip Select | Column, | 150 | Compatible with minimum frequency part | Up to 72 bits | x8, x16 | SSTL 2 Class I/II | 4 | NIOS |  | Y |  | Final
Cyclone III | I7 | DDR | Full Rate | Soft Controller | RDIMM | Quad Rank Only Support in 2 slots dual rank format | Wraparound, | 125 | Compatible with minimum frequency part | Up to 72 bits | x8 | SSTL 2 Class I/II | 4 | NIOS |  | Y |  | Final
Cyclone III | I7 | DDR | Full Rate | Soft Controller | RDIMM | Quad Rank Only Support in 2 slots dual rank format | Row, | 133 | Compatible with minimum frequency part | Up to 72 bits | x8 | SSTL 2 Class I/II | 4 | NIOS |  | Y |  | Final
Cyclone III | I7 | DDR | Full Rate | Soft Controller | RDIMM | Quad Rank Only Support in 2 slots dual rank format | Column, | 150 | Compatible with minimum frequency part | Up to 72 bits | x8 | SSTL 2 Class I/II | 4 | NIOS |  | Y |  | Final
Cyclone III | I7 | DDR | Full Rate | Soft Controller | RDIMM | Dual Rank | Wraparound, | 125 | Compatible with minimum frequency part | Up to 72 bits | x8 | SSTL 2 Class I/II | 4 | NIOS |  | Y |  | Final
Cyclone III | I7 | DDR | Full Rate | Soft Controller | RDIMM | Dual Rank | Row, | 133 | Compatible with minimum frequency part | Up to 72 bits | x8 | SSTL 2 Class I/II | 4 | NIOS |  | Y |  | Final
Cyclone III | I7 | DDR | Full Rate | Soft Controller | RDIMM | Dual Rank | Column, | 150 | Compatible with minimum frequency part | Up to 72 bits | x8 | SSTL 2 Class I/II | 4 | NIOS |  | Y |  | Final
Cyclone III | I7 | DDR | Full Rate | Soft Controller | RDIMM | Single Rank | Wraparound, | 125 | Compatible with minimum frequency part | Up to 72 bits | x8 | SSTL 2 Class I/II | 4 | NIOS |  | Y |  | Final
Cyclone III | I7 | DDR | Full Rate | Soft Controller | RDIMM | Single Rank | Row, | 133 | Compatible with minimum frequency part | Up to 72 bits | x8 | SSTL 2 Class I/II | 4 | NIOS |  | Y |  | Final
Cyclone III | I7 | DDR | Full Rate | Soft Controller | RDIMM | Single Rank | Column, | 150 | Compatible with minimum frequency part | Up to 72 bits | x8 | SSTL 2 Class I/II | 4 | NIOS |  | Y |  | Final
Cyclone III | I7 | DDR | Full Rate | Soft Controller | UDIMM | Quad Rank Only Support in 2 slots dual rank format | Wraparound, | 125 | Compatible with minimum frequency part | Up to 72 bits | x8, x16 | SSTL 2 Class I/II | 4 | NIOS |  | Y |  | Final
Cyclone III | I7 | DDR | Full Rate | Soft Controller | UDIMM | Quad Rank Only Support in 2 slots dual rank format | Row, | 133 | Compatible with minimum frequency part | Up to 72 bits | x8, x16 | SSTL 2 Class I/II | 4 | NIOS |  | Y |  | Final
Cyclone III | I7 | DDR | Full Rate | Soft Controller | UDIMM | Quad Rank Only Support in 2 slots dual rank format | Column, | 150 | Compatible with minimum frequency part | Up to 72 bits | x8, x16 | SSTL 2 Class I/II | 4 | NIOS |  | Y |  | Final
Cyclone III | I7 | DDR | Full Rate | Soft Controller | UDIMM | Dual Rank | Wraparound, | 125 | Compatible with minimum frequency part | Up to 72 bits | x8, x16 | SSTL 2 Class I/II | 4 | NIOS |  | Y |  | Final
Cyclone III | I7 | DDR | Full Rate | Soft Controller | UDIMM | Dual Rank | Row, | 133 | Compatible with minimum frequency part | Up to 72 bits | x8, x16 | SSTL 2 Class I/II | 4 | NIOS |  | Y |  | Final
Cyclone III | I7 | DDR | Full Rate | Soft Controller | UDIMM | Dual Rank | Column, | 150 | Compatible with minimum frequency part | Up to 72 bits | x8, x16 | SSTL 2 Class I/II | 4 | NIOS |  | Y |  | Final
Cyclone III | I7 | DDR | Full Rate | Soft Controller | UDIMM | Single Rank | Wraparound, | 125 | Compatible with minimum frequency part | Up to 72 bits | x8, x16 | SSTL 2 Class I/II | 4 | NIOS |  | Y |  | Final
Cyclone III | I7 | DDR | Full Rate | Soft Controller | UDIMM | Single Rank | Row, | 133 | Compatible with minimum frequency part | Up to 72 bits | x8, x16 | SSTL 2 Class I/II | 4 | NIOS |  | Y |  | Final
Cyclone III | I7 | DDR | Full Rate | Soft Controller | UDIMM | Single Rank | Column, | 150 | Compatible with minimum frequency part | Up to 72 bits | x8, x16 | SSTL 2 Class I/II | 4 | NIOS |  | Y |  | Final
Cyclone III | I7 | DDR | Half Rate (non Ping-Pong PHY) | Soft Controller | Component | 4 Chip Selects | Wraparound, | 125 | Compatible with minimum frequency part | Up to 72 bits | x8, x16 | SSTL 2 Class I/II | 8 | NIOS |  | Y |  | Final
Cyclone III | I7 | DDR | Half Rate (non Ping-Pong PHY) | Soft Controller | Component | 4 Chip Selects | Row, | 133 | Compatible with minimum frequency part | Up to 72 bits | x8, x16 | SSTL 2 Class I/II | 8 | NIOS |  | Y |  | Final
Cyclone III | I7 | DDR | Half Rate (non Ping-Pong PHY) | Soft Controller | Component | 4 Chip Selects | Column, | 150 | Compatible with minimum frequency part | Up to 72 bits | x8, x16 | SSTL 2 Class I/II | 8 | NIOS |  | Y |  | Final
Cyclone III | I7 | DDR | Half Rate (non Ping-Pong PHY) | Soft Controller | Component | 2 Chip Selects | Wraparound, | 125 | Compatible with minimum frequency part | Up to 72 bits | x8, x16 | SSTL 2 Class I/II | 8 | NIOS |  | Y |  | Final
Cyclone III | I7 | DDR | Half Rate (non Ping-Pong PHY) | Soft Controller | Component | 2 Chip Selects | Row, | 133 | Compatible with minimum frequency part | Up to 72 bits | x8, x16 | SSTL 2 Class I/II | 8 | NIOS |  | Y |  | Final
Cyclone III | I7 | DDR | Half Rate (non Ping-Pong PHY) | Soft Controller | Component | 2 Chip Selects | Column, | 150 | Compatible with minimum frequency part | Up to 72 bits | x8, x16 | SSTL 2 Class I/II | 8 | NIOS |  | Y |  | Final
Cyclone III | I7 | DDR | Half Rate (non Ping-Pong PHY) | Soft Controller | Component | 1 Chip Select | Wraparound, | 125 | Compatible with minimum frequency part | Up to 72 bits | x8, x16 | SSTL 2 Class I/II | 8 | NIOS |  | Y |  | Final
Cyclone III | I7 | DDR | Half Rate (non Ping-Pong PHY) | Soft Controller | Component | 1 Chip Select | Row, | 133 | Compatible with minimum frequency part | Up to 72 bits | x8, x16 | SSTL 2 Class I/II | 8 | NIOS |  | Y |  | Final
Cyclone III | I7 | DDR | Half Rate (non Ping-Pong PHY) | Soft Controller | Component | 1 Chip Select | Column, | 150 | Compatible with minimum frequency part | Up to 72 bits | x8, x16 | SSTL 2 Class I/II | 8 | NIOS |  | Y |  | Final
Cyclone III | I7 | DDR | Half Rate (non Ping-Pong PHY) | Soft Controller | RDIMM | Quad Rank Only Support in 2 slots dual rank format | Wraparound, | 125 | Compatible with minimum frequency part | Up to 72 bits | x8 | SSTL 2 Class I/II | 8 | NIOS |  | Y |  | Final
Cyclone III | I7 | DDR | Half Rate (non Ping-Pong PHY) | Soft Controller | RDIMM | Quad Rank Only Support in 2 slots dual rank format | Row, | 133 | Compatible with minimum frequency part | Up to 72 bits | x8 | SSTL 2 Class I/II | 8 | NIOS |  | Y |  | Final
Cyclone III | I7 | DDR | Half Rate (non Ping-Pong PHY) | Soft Controller | RDIMM | Quad Rank Only Support in 2 slots dual rank format | Column, | 150 | Compatible with minimum frequency part | Up to 72 bits | x8 | SSTL 2 Class I/II | 8 | NIOS |  | Y |  | Final
Cyclone III | I7 | DDR | Half Rate (non Ping-Pong PHY) | Soft Controller | RDIMM | Dual Rank | Wraparound, | 125 | Compatible with minimum frequency part | Up to 72 bits | x8 | SSTL 2 Class I/II | 8 | NIOS |  | Y |  | Final
Cyclone III | I7 | DDR | Half Rate (non Ping-Pong PHY) | Soft Controller | RDIMM | Dual Rank | Row, | 133 | Compatible with minimum frequency part | Up to 72 bits | x8 | SSTL 2 Class I/II | 8 | NIOS |  | Y |  | Final
Cyclone III | I7 | DDR | Half Rate (non Ping-Pong PHY) | Soft Controller | RDIMM | Dual Rank | Column, | 150 | Compatible with minimum frequency part | Up to 72 bits | x8 | SSTL 2 Class I/II | 8 | NIOS |  | Y |  | Final
Cyclone III | I7 | DDR | Half Rate (non Ping-Pong PHY) | Soft Controller | RDIMM | Single Rank | Wraparound, | 125 | Compatible with minimum frequency part | Up to 72 bits | x8 | SSTL 2 Class I/II | 8 | NIOS |  | Y |  | Final
Cyclone III | I7 | DDR | Half Rate (non Ping-Pong PHY) | Soft Controller | RDIMM | Single Rank | Row, | 133 | Compatible with minimum frequency part | Up to 72 bits | x8 | SSTL 2 Class I/II | 8 | NIOS |  | Y |  | Final
Cyclone III | I7 | DDR | Half Rate (non Ping-Pong PHY) | Soft Controller | RDIMM | Single Rank | Column, | 150 | Compatible with minimum frequency part | Up to 72 bits | x8 | SSTL 2 Class I/II | 8 | NIOS |  | Y |  | Final
Cyclone III | I7 | DDR | Half Rate (non Ping-Pong PHY) | Soft Controller | UDIMM | Quad Rank Only Support in 2 slots dual rank format | Wraparound, | 125 | Compatible with minimum frequency part | Up to 72 bits | x8, x16 | SSTL 2 Class I/II | 8 | NIOS |  | Y |  | Final
Cyclone III | I7 | DDR | Half Rate (non Ping-Pong PHY) | Soft Controller | UDIMM | Quad Rank Only Support in 2 slots dual rank format | Row, | 133 | Compatible with minimum frequency part | Up to 72 bits | x8, x16 | SSTL 2 Class I/II | 8 | NIOS |  | Y |  | Final
Cyclone III | I7 | DDR | Half Rate (non Ping-Pong PHY) | Soft Controller | UDIMM | Quad Rank Only Support in 2 slots dual rank format | Column, | 150 | Compatible with minimum frequency part | Up to 72 bits | x8, x16 | SSTL 2 Class I/II | 8 | NIOS |  | Y |  | Final
Cyclone III | I7 | DDR | Half Rate (non Ping-Pong PHY) | Soft Controller | UDIMM | Dual Rank | Wraparound, | 125 | Compatible with minimum frequency part | Up to 72 bits | x8, x16 | SSTL 2 Class I/II | 8 | NIOS |  | Y |  | Final
Cyclone III | I7 | DDR | Half Rate (non Ping-Pong PHY) | Soft Controller | UDIMM | Dual Rank | Row, | 133 | Compatible with minimum frequency part | Up to 72 bits | x8, x16 | SSTL 2 Class I/II | 8 | NIOS |  | Y |  | Final
Cyclone III | I7 | DDR | Half Rate (non Ping-Pong PHY) | Soft Controller | UDIMM | Dual Rank | Column, | 150 | Compatible with minimum frequency part | Up to 72 bits | x8, x16 | SSTL 2 Class I/II | 8 | NIOS |  | Y |  | Final
Cyclone III | I7 | DDR | Half Rate (non Ping-Pong PHY) | Soft Controller | UDIMM | Single Rank | Wraparound, | 125 | Compatible with minimum frequency part | Up to 72 bits | x8, x16 | SSTL 2 Class I/II | 8 | NIOS |  | Y |  | Final
Cyclone III | I7 | DDR | Half Rate (non Ping-Pong PHY) | Soft Controller | UDIMM | Single Rank | Row, | 133 | Compatible with minimum frequency part | Up to 72 bits | x8, x16 | SSTL 2 Class I/II | 8 | NIOS |  | Y |  | Final
Cyclone III | I7 | DDR | Half Rate (non Ping-Pong PHY) | Soft Controller | UDIMM | Single Rank | Column, | 150 | Compatible with minimum frequency part | Up to 72 bits | x8, x16 | SSTL 2 Class I/II | 8 | NIOS |  | Y |  | Final
Cyclone III | C8 | DDR | Full Rate | Soft Controller | Component | 4 Chip Selects | Wraparound, | 100 | Compatible with minimum frequency part | Up to 72 bits | x8, x16 | SSTL 2 Class I/II | 4 | NIOS |  | Y |  | Final
Cyclone III | C8 | DDR | Full Rate | Soft Controller | Component | 4 Chip Selects | Row, | 125 | Compatible with minimum frequency part | Up to 72 bits | x8, x16 | SSTL 2 Class I/II | 4 | NIOS |  | Y |  | Final
Cyclone III | C8 | DDR | Full Rate | Soft Controller | Component | 4 Chip Selects | Column, | 133 | Compatible with minimum frequency part | Up to 72 bits | x8, x16 | SSTL 2 Class I/II | 4 | NIOS |  | Y |  | Final
Cyclone III | C8 | DDR | Full Rate | Soft Controller | Component | 2 Chip Selects | Wraparound, | 100 | Compatible with minimum frequency part | Up to 72 bits | x8, x16 | SSTL 2 Class I/II | 4 | NIOS |  | Y |  | Final
Cyclone III | C8 | DDR | Full Rate | Soft Controller | Component | 2 Chip Selects | Row, | 125 | Compatible with minimum frequency part | Up to 72 bits | x8, x16 | SSTL 2 Class I/II | 4 | NIOS |  | Y |  | Final
Cyclone III | C8 | DDR | Full Rate | Soft Controller | Component | 2 Chip Selects | Column, | 133 | Compatible with minimum frequency part | Up to 72 bits | x8, x16 | SSTL 2 Class I/II | 4 | NIOS |  | Y |  | Final
Cyclone III | C8 | DDR | Full Rate | Soft Controller | Component | 1 Chip Select | Wraparound, | 100 | Compatible with minimum frequency part | Up to 72 bits | x8, x16 | SSTL 2 Class I/II | 4 | NIOS |  | Y |  | Final
Cyclone III | C8 | DDR | Full Rate | Soft Controller | Component | 1 Chip Select | Row, | 125 | Compatible with minimum frequency part | Up to 72 bits | x8, x16 | SSTL 2 Class I/II | 4 | NIOS |  | Y |  | Final
Cyclone III | C8 | DDR | Full Rate | Soft Controller | Component | 1 Chip Select | Column, | 133 | Compatible with minimum frequency part | Up to 72 bits | x8, x16 | SSTL 2 Class I/II | 4 | NIOS |  | Y |  | Final
Cyclone III | C8 | DDR | Full Rate | Soft Controller | RDIMM | Quad Rank Only Support in 2 slots dual rank format | Wraparound, | 100 | Compatible with minimum frequency part | Up to 72 bits | x8 | SSTL 2 Class I/II | 4 | NIOS |  | Y |  | Final
Cyclone III | C8 | DDR | Full Rate | Soft Controller | RDIMM | Quad Rank Only Support in 2 slots dual rank format | Row, | 125 | Compatible with minimum frequency part | Up to 72 bits | x8 | SSTL 2 Class I/II | 4 | NIOS |  | Y |  | Final
Cyclone III | C8 | DDR | Full Rate | Soft Controller | RDIMM | Quad Rank Only Support in 2 slots dual rank format | Column, | 133 | Compatible with minimum frequency part | Up to 72 bits | x8 | SSTL 2 Class I/II | 4 | NIOS |  | Y |  | Final
Cyclone III | C8 | DDR | Full Rate | Soft Controller | RDIMM | Dual Rank | Wraparound, | 100 | Compatible with minimum frequency part | Up to 72 bits | x8 | SSTL 2 Class I/II | 4 | NIOS |  | Y |  | Final
Cyclone III | C8 | DDR | Full Rate | Soft Controller | RDIMM | Dual Rank | Row, | 125 | Compatible with minimum frequency part | Up to 72 bits | x8 | SSTL 2 Class I/II | 4 | NIOS |  | Y |  | Final
Cyclone III | C8 | DDR | Full Rate | Soft Controller | RDIMM | Dual Rank | Column, | 133 | Compatible with minimum frequency part | Up to 72 bits | x8 | SSTL 2 Class I/II | 4 | NIOS |  | Y |  | Final
Cyclone III | C8 | DDR | Full Rate | Soft Controller | RDIMM | Single Rank | Wraparound, | 100 | Compatible with minimum frequency part | Up to 72 bits | x8 | SSTL 2 Class I/II | 4 | NIOS |  | Y |  | Final
Cyclone III | C8 | DDR | Full Rate | Soft Controller | RDIMM | Single Rank | Row, | 125 | Compatible with minimum frequency part | Up to 72 bits | x8 | SSTL 2 Class I/II | 4 | NIOS |  | Y |  | Final
Cyclone III | C8 | DDR | Full Rate | Soft Controller | RDIMM | Single Rank | Column, | 133 | Compatible with minimum frequency part | Up to 72 bits | x8 | SSTL 2 Class I/II | 4 | NIOS |  | Y |  | Final
Cyclone III | C8 | DDR | Full Rate | Soft Controller | UDIMM | Quad Rank Only Support in 2 slots dual rank format | Wraparound, | 100 | Compatible with minimum frequency part | Up to 72 bits | x8, x16 | SSTL 2 Class I/II | 4 | NIOS |  | Y |  | Final
Cyclone III | C8 | DDR | Full Rate | Soft Controller | UDIMM | Quad Rank Only Support in 2 slots dual rank format | Row, | 125 | Compatible with minimum frequency part | Up to 72 bits | x8, x16 | SSTL 2 Class I/II | 4 | NIOS |  | Y |  | Final
Cyclone III | C8 | DDR | Full Rate | Soft Controller | UDIMM | Quad Rank Only Support in 2 slots dual rank format | Column, | 133 | Compatible with minimum frequency part | Up to 72 bits | x8, x16 | SSTL 2 Class I/II | 4 | NIOS |  | Y |  | Final
Cyclone III | C8 | DDR | Full Rate | Soft Controller | UDIMM | Dual Rank | Wraparound, | 100 | Compatible with minimum frequency part | Up to 72 bits | x8, x16 | SSTL 2 Class I/II | 4 | NIOS |  | Y |  | Final
Cyclone III | C8 | DDR | Full Rate | Soft Controller | UDIMM | Dual Rank | Row, | 125 | Compatible with minimum frequency part | Up to 72 bits | x8, x16 | SSTL 2 Class I/II | 4 | NIOS |  | Y |  | Final
Cyclone III | C8 | DDR | Full Rate | Soft Controller | UDIMM | Dual Rank | Column, | 133 | Compatible with minimum frequency part | Up to 72 bits | x8, x16 | SSTL 2 Class I/II | 4 | NIOS |  | Y |  | Final
Cyclone III | C8 | DDR | Full Rate | Soft Controller | UDIMM | Single Rank | Wraparound, | 100 | Compatible with minimum frequency part | Up to 72 bits | x8, x16 | SSTL 2 Class I/II | 4 | NIOS |  | Y |  | Final
Cyclone III | C8 | DDR | Full Rate | Soft Controller | UDIMM | Single Rank | Row, | 125 | Compatible with minimum frequency part | Up to 72 bits | x8, x16 | SSTL 2 Class I/II | 4 | NIOS |  | Y |  | Final
Cyclone III | C8 | DDR | Full Rate | Soft Controller | UDIMM | Single Rank | Column, | 133 | Compatible with minimum frequency part | Up to 72 bits | x8, x16 | SSTL 2 Class I/II | 4 | NIOS |  | Y |  | Final
Cyclone III | C8 | DDR | Half Rate (non Ping-Pong PHY) | Soft Controller | Component | 4 Chip Selects | Wraparound, | 100 | Compatible with minimum frequency part | Up to 72 bits | x8, x16 | SSTL 2 Class I/II | 8 | NIOS |  | Y |  | Final
Cyclone III | C8 | DDR | Half Rate (non Ping-Pong PHY) | Soft Controller | Component | 4 Chip Selects | Row, | 125 | Compatible with minimum frequency part | Up to 72 bits | x8, x16 | SSTL 2 Class I/II | 8 | NIOS |  | Y |  | Final
Cyclone III | C8 | DDR | Half Rate (non Ping-Pong PHY) | Soft Controller | Component | 4 Chip Selects | Column, | 133 | Compatible with minimum frequency part | Up to 72 bits | x8, x16 | SSTL 2 Class I/II | 8 | NIOS |  | Y |  | Final
Cyclone III | C8 | DDR | Half Rate (non Ping-Pong PHY) | Soft Controller | Component | 2 Chip Selects | Wraparound, | 100 | Compatible with minimum frequency part | Up to 72 bits | x8, x16 | SSTL 2 Class I/II | 8 | NIOS |  | Y |  | Final
Cyclone III | C8 | DDR | Half Rate (non Ping-Pong PHY) | Soft Controller | Component | 2 Chip Selects | Row, | 125 | Compatible with minimum frequency part | Up to 72 bits | x8, x16 | SSTL 2 Class I/II | 8 | NIOS |  | Y |  | Final
Cyclone III | C8 | DDR | Half Rate (non Ping-Pong PHY) | Soft Controller | Component | 2 Chip Selects | Column, | 133 | Compatible with minimum frequency part | Up to 72 bits | x8, x16 | SSTL 2 Class I/II | 8 | NIOS |  | Y |  | Final
Cyclone III | C8 | DDR | Half Rate (non Ping-Pong PHY) | Soft Controller | Component | 1 Chip Select | Wraparound, | 100 | Compatible with minimum frequency part | Up to 72 bits | x8, x16 | SSTL 2 Class I/II | 8 | NIOS |  | Y |  | Final
Cyclone III | C8 | DDR | Half Rate (non Ping-Pong PHY) | Soft Controller | Component | 1 Chip Select | Row, | 125 | Compatible with minimum frequency part | Up to 72 bits | x8, x16 | SSTL 2 Class I/II | 8 | NIOS |  | Y |  | Final
Cyclone III | C8 | DDR | Half Rate (non Ping-Pong PHY) | Soft Controller | Component | 1 Chip Select | Column, | 133 | Compatible with minimum frequency part | Up to 72 bits | x8, x16 | SSTL 2 Class I/II | 8 | NIOS |  | Y |  | Final
Cyclone III | C8 | DDR | Half Rate (non Ping-Pong PHY) | Soft Controller | RDIMM | Quad Rank Only Support in 2 slots dual rank format | Wraparound, | 100 | Compatible with minimum frequency part | Up to 72 bits | x8 | SSTL 2 Class I/II | 8 | NIOS |  | Y |  | Final
Cyclone III | C8 | DDR | Half Rate (non Ping-Pong PHY) | Soft Controller | RDIMM | Quad Rank Only Support in 2 slots dual rank format | Row, | 125 | Compatible with minimum frequency part | Up to 72 bits | x8 | SSTL 2 Class I/II | 8 | NIOS |  | Y |  | Final
Cyclone III | C8 | DDR | Half Rate (non Ping-Pong PHY) | Soft Controller | RDIMM | Quad Rank Only Support in 2 slots dual rank format | Column, | 133 | Compatible with minimum frequency part | Up to 72 bits | x8 | SSTL 2 Class I/II | 8 | NIOS |  | Y |  | Final
Cyclone III | C8 | DDR | Half Rate (non Ping-Pong PHY) | Soft Controller | RDIMM | Dual Rank | Wraparound, | 100 | Compatible with minimum frequency part | Up to 72 bits | x8 | SSTL 2 Class I/II | 8 | NIOS |  | Y |  | Final
Cyclone III | C8 | DDR | Half Rate (non Ping-Pong PHY) | Soft Controller | RDIMM | Dual Rank | Row, | 125 | Compatible with minimum frequency part | Up to 72 bits | x8 | SSTL 2 Class I/II | 8 | NIOS |  | Y |  | Final
Cyclone III | C8 | DDR | Half Rate (non Ping-Pong PHY) | Soft Controller | RDIMM | Dual Rank | Column, | 133 | Compatible with minimum frequency part | Up to 72 bits | x8 | SSTL 2 Class I/II | 8 | NIOS |  | Y |  | Final
Cyclone III | C8 | DDR | Half Rate (non Ping-Pong PHY) | Soft Controller | RDIMM | Single Rank | Wraparound, | 100 | Compatible with minimum frequency part | Up to 72 bits | x8 | SSTL 2 Class I/II | 8 | NIOS |  | Y |  | Final
Cyclone III | C8 | DDR | Half Rate (non Ping-Pong PHY) | Soft Controller | RDIMM | Single Rank | Row, | 125 | Compatible with minimum frequency part | Up to 72 bits | x8 | SSTL 2 Class I/II | 8 | NIOS |  | Y |  | Final
Cyclone III | C8 | DDR | Half Rate (non Ping-Pong PHY) | Soft Controller | RDIMM | Single Rank | Column, | 133 | Compatible with minimum frequency part | Up to 72 bits | x8 | SSTL 2 Class I/II | 8 | NIOS |  | Y |  | Final
Cyclone III | C8 | DDR | Half Rate (non Ping-Pong PHY) | Soft Controller | UDIMM | Quad Rank Only Support in 2 slots dual rank format | Wraparound, | 100 | Compatible with minimum frequency part | Up to 72 bits | x8, x16 | SSTL 2 Class I/II | 8 | NIOS |  | Y |  | Final
Cyclone III | C8 | DDR | Half Rate (non Ping-Pong PHY) | Soft Controller | UDIMM | Quad Rank Only Support in 2 slots dual rank format | Row, | 125 | Compatible with minimum frequency part | Up to 72 bits | x8, x16 | SSTL 2 Class I/II | 8 | NIOS |  | Y |  | Final
Cyclone III | C8 | DDR | Half Rate (non Ping-Pong PHY) | Soft Controller | UDIMM | Quad Rank Only Support in 2 slots dual rank format | Column, | 133 | Compatible with minimum frequency part | Up to 72 bits | x8, x16 | SSTL 2 Class I/II | 8 | NIOS |  | Y |  | Final
Cyclone III | C8 | DDR | Half Rate (non Ping-Pong PHY) | Soft Controller | UDIMM | Dual Rank | Wraparound, | 100 | Compatible with minimum frequency part | Up to 72 bits | x8, x16 | SSTL 2 Class I/II | 8 | NIOS |  | Y |  | Final
Cyclone III | C8 | DDR | Half Rate (non Ping-Pong PHY) | Soft Controller | UDIMM | Dual Rank | Row, | 125 | Compatible with minimum frequency part | Up to 72 bits | x8, x16 | SSTL 2 Class I/II | 8 | NIOS |  | Y |  | Final
Cyclone III | C8 | DDR | Half Rate (non Ping-Pong PHY) | Soft Controller | UDIMM | Dual Rank | Column, | 133 | Compatible with minimum frequency part | Up to 72 bits | x8, x16 | SSTL 2 Class I/II | 8 | NIOS |  | Y |  | Final
Cyclone III | C8 | DDR | Half Rate (non Ping-Pong PHY) | Soft Controller | UDIMM | Single Rank | Wraparound, | 100 | Compatible with minimum frequency part | Up to 72 bits | x8, x16 | SSTL 2 Class I/II | 8 | NIOS |  | Y |  | Final
Cyclone III | C8 | DDR | Half Rate (non Ping-Pong PHY) | Soft Controller | UDIMM | Single Rank | Row, | 125 | Compatible with minimum frequency part | Up to 72 bits | x8, x16 | SSTL 2 Class I/II | 8 | NIOS |  | Y |  | Final
Cyclone III | C8 | DDR | Half Rate (non Ping-Pong PHY) | Soft Controller | UDIMM | Single Rank | Column, | 133 | Compatible with minimum frequency part | Up to 72 bits | x8, x16 | SSTL 2 Class I/II | 8 | NIOS |  | Y |  | Final
Cyclone III | C7 | DDR | Full Rate | Soft Controller | Component | 4 Chip Selects | Wraparound, | 125 | Compatible with minimum frequency part | Up to 72 bits | x8, x16 | SSTL 2 Class I/II | 4 | NIOS |  | Y |  | Final
Cyclone III | C7 | DDR | Full Rate | Soft Controller | Component | 4 Chip Selects | Row, | 133 | Compatible with minimum frequency part | Up to 72 bits | x8, x16 | SSTL 2 Class I/II | 4 | NIOS |  | Y |  | Final
Cyclone III | C7 | DDR | Full Rate | Soft Controller | Component | 4 Chip Selects | Column, | 150 | Compatible with minimum frequency part | Up to 72 bits | x8, x16 | SSTL 2 Class I/II | 4 | NIOS |  | Y |  | Final
Cyclone III | C7 | DDR | Full Rate | Soft Controller | Component | 2 Chip Selects | Wraparound, | 125 | Compatible with minimum frequency part | Up to 72 bits | x8, x16 | SSTL 2 Class I/II | 4 | NIOS |  | Y |  | Final
Cyclone III | C7 | DDR | Full Rate | Soft Controller | Component | 2 Chip Selects | Row, | 133 | Compatible with minimum frequency part | Up to 72 bits | x8, x16 | SSTL 2 Class I/II | 4 | NIOS |  | Y |  | Final
Cyclone III | C7 | DDR | Full Rate | Soft Controller | Component | 2 Chip Selects | Column, | 150 | Compatible with minimum frequency part | Up to 72 bits | x8, x16 | SSTL 2 Class I/II | 4 | NIOS |  | Y |  | Final
Cyclone III | C7 | DDR | Full Rate | Soft Controller | Component | 1 Chip Select | Wraparound, | 125 | Compatible with minimum frequency part | Up to 72 bits | x8, x16 | SSTL 2 Class I/II | 4 | NIOS |  | Y |  | Final
Cyclone III | C7 | DDR | Full Rate | Soft Controller | Component | 1 Chip Select | Row, | 133 | Compatible with minimum frequency part | Up to 72 bits | x8, x16 | SSTL 2 Class I/II | 4 | NIOS |  | Y |  | Final
Cyclone III | C7 | DDR | Full Rate | Soft Controller | Component | 1 Chip Select | Column, | 150 | Compatible with minimum frequency part | Up to 72 bits | x8, x16 | SSTL 2 Class I/II | 4 | NIOS |  | Y |  | Final
Cyclone III | C7 | DDR | Full Rate | Soft Controller | RDIMM | Quad Rank Only Support in 2 slots dual rank format | Wraparound, | 125 | Compatible with minimum frequency part | Up to 72 bits | x8 | SSTL 2 Class I/II | 4 | NIOS |  | Y |  | Final
Cyclone III | C7 | DDR | Full Rate | Soft Controller | RDIMM | Quad Rank Only Support in 2 slots dual rank format | Row, | 133 | Compatible with minimum frequency part | Up to 72 bits | x8 | SSTL 2 Class I/II | 4 | NIOS |  | Y |  | Final
Cyclone III | C7 | DDR | Full Rate | Soft Controller | RDIMM | Quad Rank Only Support in 2 slots dual rank format | Column, | 150 | Compatible with minimum frequency part | Up to 72 bits | x8 | SSTL 2 Class I/II | 4 | NIOS |  | Y |  | Final
Cyclone III | C7 | DDR | Full Rate | Soft Controller | RDIMM | Dual Rank | Wraparound, | 125 | Compatible with minimum frequency part | Up to 72 bits | x8 | SSTL 2 Class I/II | 4 | NIOS |  | Y |  | Final
Cyclone III | C7 | DDR | Full Rate | Soft Controller | RDIMM | Dual Rank | Row, | 133 | Compatible with minimum frequency part | Up to 72 bits | x8 | SSTL 2 Class I/II | 4 | NIOS |  | Y |  | Final
Cyclone III | C7 | DDR | Full Rate | Soft Controller | RDIMM | Dual Rank | Column, | 150 | Compatible with minimum frequency part | Up to 72 bits | x8 | SSTL 2 Class I/II | 4 | NIOS |  | Y |  | Final
Cyclone III | C7 | DDR | Full Rate | Soft Controller | RDIMM | Single Rank | Wraparound, | 125 | Compatible with minimum frequency part | Up to 72 bits | x8 | SSTL 2 Class I/II | 4 | NIOS |  | Y |  | Final
Cyclone III | C7 | DDR | Full Rate | Soft Controller | RDIMM | Single Rank | Row, | 133 | Compatible with minimum frequency part | Up to 72 bits | x8 | SSTL 2 Class I/II | 4 | NIOS |  | Y |  | Final
Cyclone III | C7 | DDR | Full Rate | Soft Controller | RDIMM | Single Rank | Column, | 150 | Compatible with minimum frequency part | Up to 72 bits | x8 | SSTL 2 Class I/II | 4 | NIOS |  | Y |  | Final
Cyclone III | C7 | DDR | Full Rate | Soft Controller | UDIMM | Quad Rank Only Support in 2 slots dual rank format | Wraparound, | 125 | Compatible with minimum frequency part | Up to 72 bits | x8, x16 | SSTL 2 Class I/II | 4 | NIOS |  | Y |  | Final
Cyclone III | C7 | DDR | Full Rate | Soft Controller | UDIMM | Quad Rank Only Support in 2 slots dual rank format | Row, | 133 | Compatible with minimum frequency part | Up to 72 bits | x8, x16 | SSTL 2 Class I/II | 4 | NIOS |  | Y |  | Final
Cyclone III | C7 | DDR | Full Rate | Soft Controller | UDIMM | Quad Rank Only Support in 2 slots dual rank format | Column, | 150 | Compatible with minimum frequency part | Up to 72 bits | x8, x16 | SSTL 2 Class I/II | 4 | NIOS |  | Y |  | Final
Cyclone III | C7 | DDR | Full Rate | Soft Controller | UDIMM | Dual Rank | Wraparound, | 125 | Compatible with minimum frequency part | Up to 72 bits | x8, x16 | SSTL 2 Class I/II | 4 | NIOS |  | Y |  | Final
Cyclone III | C7 | DDR | Full Rate | Soft Controller | UDIMM | Dual Rank | Row, | 133 | Compatible with minimum frequency part | Up to 72 bits | x8, x16 | SSTL 2 Class I/II | 4 | NIOS |  | Y |  | Final
Cyclone III | C7 | DDR | Full Rate | Soft Controller | UDIMM | Dual Rank | Column, | 150 | Compatible with minimum frequency part | Up to 72 bits | x8, x16 | SSTL 2 Class I/II | 4 | NIOS |  | Y |  | Final
Cyclone III | C7 | DDR | Full Rate | Soft Controller | UDIMM | Single Rank | Wraparound, | 125 | Compatible with minimum frequency part | Up to 72 bits | x8, x16 | SSTL 2 Class I/II | 4 | NIOS |  | Y |  | Final
Cyclone III | C7 | DDR | Full Rate | Soft Controller | UDIMM | Single Rank | Row, | 133 | Compatible with minimum frequency part | Up to 72 bits | x8, x16 | SSTL 2 Class I/II | 4 | NIOS |  | Y |  | Final
Cyclone III | C7 | DDR | Full Rate | Soft Controller | UDIMM | Single Rank | Column, | 150 | Compatible with minimum frequency part | Up to 72 bits | x8, x16 | SSTL 2 Class I/II | 4 | NIOS |  | Y |  | Final
Cyclone III | C7 | DDR | Half Rate (non Ping-Pong PHY) | Soft Controller | Component | 4 Chip Selects | Wraparound, | 125 | Compatible with minimum frequency part | Up to 72 bits | x8, x16 | SSTL 2 Class I/II | 8 | NIOS |  | Y |  | Final
Cyclone III | C7 | DDR | Half Rate (non Ping-Pong PHY) | Soft Controller | Component | 4 Chip Selects | Row, | 133 | Compatible with minimum frequency part | Up to 72 bits | x8, x16 | SSTL 2 Class I/II | 8 | NIOS |  | Y |  | Final
Cyclone III | C7 | DDR | Half Rate (non Ping-Pong PHY) | Soft Controller | Component | 4 Chip Selects | Column, | 150 | Compatible with minimum frequency part | Up to 72 bits | x8, x16 | SSTL 2 Class I/II | 8 | NIOS |  | Y |  | Final
Cyclone III | C7 | DDR | Half Rate (non Ping-Pong PHY) | Soft Controller | Component | 2 Chip Selects | Wraparound, | 125 | Compatible with minimum frequency part | Up to 72 bits | x8, x16 | SSTL 2 Class I/II | 8 | NIOS |  | Y |  | Final
Cyclone III | C7 | DDR | Half Rate (non Ping-Pong PHY) | Soft Controller | Component | 2 Chip Selects | Row, | 133 | Compatible with minimum frequency part | Up to 72 bits | x8, x16 | SSTL 2 Class I/II | 8 | NIOS |  | Y |  | Final
Cyclone III | C7 | DDR | Half Rate (non Ping-Pong PHY) | Soft Controller | Component | 2 Chip Selects | Column, | 150 | Compatible with minimum frequency part | Up to 72 bits | x8, x16 | SSTL 2 Class I/II | 8 | NIOS |  | Y |  | Final
Cyclone III | C7 | DDR | Half Rate (non Ping-Pong PHY) | Soft Controller | Component | 1 Chip Select | Wraparound, | 125 | Compatible with minimum frequency part | Up to 72 bits | x8, x16 | SSTL 2 Class I/II | 8 | NIOS |  | Y |  | Final
Cyclone III | C7 | DDR | Half Rate (non Ping-Pong PHY) | Soft Controller | Component | 1 Chip Select | Row, | 133 | Compatible with minimum frequency part | Up to 72 bits | x8, x16 | SSTL 2 Class I/II | 8 | NIOS |  | Y |  | Final
Cyclone III | C7 | DDR | Half Rate (non Ping-Pong PHY) | Soft Controller | Component | 1 Chip Select | Column, | 150 | Compatible with minimum frequency part | Up to 72 bits | x8, x16 | SSTL 2 Class I/II | 8 | NIOS |  | Y |  | Final
Cyclone III | C7 | DDR | Half Rate (non Ping-Pong PHY) | Soft Controller | RDIMM | Quad Rank Only Support in 2 slots dual rank format | Wraparound, | 125 | Compatible with minimum frequency part | Up to 72 bits | x8 | SSTL 2 Class I/II | 8 | NIOS |  | Y |  | Final
Cyclone III | C7 | DDR | Half Rate (non Ping-Pong PHY) | Soft Controller | RDIMM | Quad Rank Only Support in 2 slots dual rank format | Row, | 133 | Compatible with minimum frequency part | Up to 72 bits | x8 | SSTL 2 Class I/II | 8 | NIOS |  | Y |  | Final
Cyclone III | C7 | DDR | Half Rate (non Ping-Pong PHY) | Soft Controller | RDIMM | Quad Rank Only Support in 2 slots dual rank format | Column, | 150 | Compatible with minimum frequency part | Up to 72 bits | x8 | SSTL 2 Class I/II | 8 | NIOS |  | Y |  | Final
Cyclone III | C7 | DDR | Half Rate (non Ping-Pong PHY) | Soft Controller | RDIMM | Dual Rank | Wraparound, | 125 | Compatible with minimum frequency part | Up to 72 bits | x8 | SSTL 2 Class I/II | 8 | NIOS |  | Y |  | Final
Cyclone III | C7 | DDR | Half Rate (non Ping-Pong PHY) | Soft Controller | RDIMM | Dual Rank | Row, | 133 | Compatible with minimum frequency part | Up to 72 bits | x8 | SSTL 2 Class I/II | 8 | NIOS |  | Y |  | Final
Cyclone III | C7 | DDR | Half Rate (non Ping-Pong PHY) | Soft Controller | RDIMM | Dual Rank | Column, | 150 | Compatible with minimum frequency part | Up to 72 bits | x8 | SSTL 2 Class I/II | 8 | NIOS |  | Y |  | Final
Cyclone III | C7 | DDR | Half Rate (non Ping-Pong PHY) | Soft Controller | RDIMM | Single Rank | Wraparound, | 125 | Compatible with minimum frequency part | Up to 72 bits | x8 | SSTL 2 Class I/II | 8 | NIOS |  | Y |  | Final
Cyclone III | C7 | DDR | Half Rate (non Ping-Pong PHY) | Soft Controller | RDIMM | Single Rank | Row, | 133 | Compatible with minimum frequency part | Up to 72 bits | x8 | SSTL 2 Class I/II | 8 | NIOS |  | Y |  | Final
Cyclone III | C7 | DDR | Half Rate (non Ping-Pong PHY) | Soft Controller | RDIMM | Single Rank | Column, | 150 | Compatible with minimum frequency part | Up to 72 bits | x8 | SSTL 2 Class I/II | 8 | NIOS |  | Y |  | Final
Cyclone III | C7 | DDR | Half Rate (non Ping-Pong PHY) | Soft Controller | UDIMM | Quad Rank Only Support in 2 slots dual rank format | Wraparound, | 125 | Compatible with minimum frequency part | Up to 72 bits | x8, x16 | SSTL 2 Class I/II | 8 | NIOS |  | Y |  | Final
Cyclone III | C7 | DDR | Half Rate (non Ping-Pong PHY) | Soft Controller | UDIMM | Quad Rank Only Support in 2 slots dual rank format | Row, | 133 | Compatible with minimum frequency part | Up to 72 bits | x8, x16 | SSTL 2 Class I/II | 8 | NIOS |  | Y |  | Final
Cyclone III | C7 | DDR | Half Rate (non Ping-Pong PHY) | Soft Controller | UDIMM | Quad Rank Only Support in 2 slots dual rank format | Column, | 150 | Compatible with minimum frequency part | Up to 72 bits | x8, x16 | SSTL 2 Class I/II | 8 | NIOS |  | Y |  | Final
Cyclone III | C7 | DDR | Half Rate (non Ping-Pong PHY) | Soft Controller | UDIMM | Dual Rank | Wraparound, | 125 | Compatible with minimum frequency part | Up to 72 bits | x8, x16 | SSTL 2 Class I/II | 8 | NIOS |  | Y |  | Final
Cyclone III | C7 | DDR | Half Rate (non Ping-Pong PHY) | Soft Controller | UDIMM | Dual Rank | Row, | 133 | Compatible with minimum frequency part | Up to 72 bits | x8, x16 | SSTL 2 Class I/II | 8 | NIOS |  | Y |  | Final
Cyclone III | C7 | DDR | Half Rate (non Ping-Pong PHY) | Soft Controller | UDIMM | Dual Rank | Column, | 150 | Compatible with minimum frequency part | Up to 72 bits | x8, x16 | SSTL 2 Class I/II | 8 | NIOS |  | Y |  | Final
Cyclone III | C7 | DDR | Half Rate (non Ping-Pong PHY) | Soft Controller | UDIMM | Single Rank | Wraparound, | 125 | Compatible with minimum frequency part | Up to 72 bits | x8, x16 | SSTL 2 Class I/II | 8 | NIOS |  | Y |  | Final
Cyclone III | C7 | DDR | Half Rate (non Ping-Pong PHY) | Soft Controller | UDIMM | Single Rank | Row, | 133 | Compatible with minimum frequency part | Up to 72 bits | x8, x16 | SSTL 2 Class I/II | 8 | NIOS |  | Y |  | Final
Cyclone III | C7 | DDR | Half Rate (non Ping-Pong PHY) | Soft Controller | UDIMM | Single Rank | Column, | 150 | Compatible with minimum frequency part | Up to 72 bits | x8, x16 | SSTL 2 Class I/II | 8 | NIOS |  | Y |  | Final
Cyclone III | C6 | DDR | Full Rate | Soft Controller | Component | 4 Chip Selects | Wraparound, | 133 | Compatible with minimum frequency part | Up to 72 bits | x8, x16 | SSTL 2 Class I/II | 4 | NIOS |  | Y |  | Final
Cyclone III | C6 | DDR | Full Rate | Soft Controller | Component | 4 Chip Selects | Row, | 150 | Compatible with minimum frequency part | Up to 72 bits | x8, x16 | SSTL 2 Class I/II | 4 | NIOS |  | Y |  | Final
Cyclone III | C6 | DDR | Full Rate | Soft Controller | Component | 4 Chip Selects | Column, | 167 | Compatible with minimum frequency part | Up to 72 bits | x8, x16 | SSTL 2 Class I/II | 4 | NIOS |  | Y |  | Final
Cyclone III | C6 | DDR | Full Rate | Soft Controller | Component | 2 Chip Selects | Wraparound, | 133 | Compatible with minimum frequency part | Up to 72 bits | x8, x16 | SSTL 2 Class I/II | 4 | NIOS |  | Y |  | Final
Cyclone III | C6 | DDR | Full Rate | Soft Controller | Component | 2 Chip Selects | Row, | 150 | Compatible with minimum frequency part | Up to 72 bits | x8, x16 | SSTL 2 Class I/II | 4 | NIOS |  | Y |  | Final
Cyclone III | C6 | DDR | Full Rate | Soft Controller | Component | 2 Chip Selects | Column, | 167 | Compatible with minimum frequency part | Up to 72 bits | x8, x16 | SSTL 2 Class I/II | 4 | NIOS |  | Y |  | Final
Cyclone III | C6 | DDR | Full Rate | Soft Controller | Component | 1 Chip Select | Wraparound, | 133 | Compatible with minimum frequency part | Up to 72 bits | x8, x16 | SSTL 2 Class I/II | 4 | NIOS |  | Y |  | Final
Cyclone III | C6 | DDR | Full Rate | Soft Controller | Component | 1 Chip Select | Row, | 150 | Compatible with minimum frequency part | Up to 72 bits | x8, x16 | SSTL 2 Class I/II | 4 | NIOS |  | Y |  | Final
Cyclone III | C6 | DDR | Full Rate | Soft Controller | Component | 1 Chip Select | Column, | 167 | Compatible with minimum frequency part | Up to 72 bits | x8, x16 | SSTL 2 Class I/II | 4 | NIOS |  | Y |  | Final
Cyclone III | C6 | DDR | Full Rate | Soft Controller | RDIMM | Quad Rank Only Support in 2 slots dual rank format | Wraparound, | 133 | Compatible with minimum frequency part | Up to 72 bits | x8 | SSTL 2 Class I/II | 4 | NIOS |  | Y |  | Final
Cyclone III | C6 | DDR | Full Rate | Soft Controller | RDIMM | Quad Rank Only Support in 2 slots dual rank format | Row, | 150 | Compatible with minimum frequency part | Up to 72 bits | x8 | SSTL 2 Class I/II | 4 | NIOS |  | Y |  | Final
Cyclone III | C6 | DDR | Full Rate | Soft Controller | RDIMM | Quad Rank Only Support in 2 slots dual rank format | Column, | 167 | Compatible with minimum frequency part | Up to 72 bits | x8 | SSTL 2 Class I/II | 4 | NIOS |  | Y |  | Final
Cyclone III | C6 | DDR | Full Rate | Soft Controller | RDIMM | Dual Rank | Wraparound, | 133 | Compatible with minimum frequency part | Up to 72 bits | x8 | SSTL 2 Class I/II | 4 | NIOS |  | Y |  | Final
Cyclone III | C6 | DDR | Full Rate | Soft Controller | RDIMM | Dual Rank | Row, | 150 | Compatible with minimum frequency part | Up to 72 bits | x8 | SSTL 2 Class I/II | 4 | NIOS |  | Y |  | Final
Cyclone III | C6 | DDR | Full Rate | Soft Controller | RDIMM | Dual Rank | Column, | 167 | Compatible with minimum frequency part | Up to 72 bits | x8 | SSTL 2 Class I/II | 4 | NIOS |  | Y |  | Final
Cyclone III | C6 | DDR | Full Rate | Soft Controller | RDIMM | Single Rank | Wraparound, | 133 | Compatible with minimum frequency part | Up to 72 bits | x8 | SSTL 2 Class I/II | 4 | NIOS |  | Y |  | Final
Cyclone III | C6 | DDR | Full Rate | Soft Controller | RDIMM | Single Rank | Row, | 150 | Compatible with minimum frequency part | Up to 72 bits | x8 | SSTL 2 Class I/II | 4 | NIOS |  | Y |  | Final
Cyclone III | C6 | DDR | Full Rate | Soft Controller | RDIMM | Single Rank | Column, | 167 | Compatible with minimum frequency part | Up to 72 bits | x8 | SSTL 2 Class I/II | 4 | NIOS |  | Y |  | Final
Cyclone III | C6 | DDR | Full Rate | Soft Controller | UDIMM | Quad Rank Only Support in 2 slots dual rank format | Wraparound, | 133 | Compatible with minimum frequency part | Up to 72 bits | x8, x16 | SSTL 2 Class I/II | 4 | NIOS |  | Y |  | Final
Cyclone III | C6 | DDR | Full Rate | Soft Controller | UDIMM | Quad Rank Only Support in 2 slots dual rank format | Row, | 150 | Compatible with minimum frequency part | Up to 72 bits | x8, x16 | SSTL 2 Class I/II | 4 | NIOS |  | Y |  | Final
Cyclone III | C6 | DDR | Full Rate | Soft Controller | UDIMM | Quad Rank Only Support in 2 slots dual rank format | Column, | 167 | Compatible with minimum frequency part | Up to 72 bits | x8, x16 | SSTL 2 Class I/II | 4 | NIOS |  | Y |  | Final
Cyclone III | C6 | DDR | Full Rate | Soft Controller | UDIMM | Dual Rank | Wraparound, | 133 | Compatible with minimum frequency part | Up to 72 bits | x8, x16 | SSTL 2 Class I/II | 4 | NIOS |  | Y |  | Final
Cyclone III | C6 | DDR | Full Rate | Soft Controller | UDIMM | Dual Rank | Row, | 150 | Compatible with minimum frequency part | Up to 72 bits | x8, x16 | SSTL 2 Class I/II | 4 | NIOS |  | Y |  | Final
Cyclone III | C6 | DDR | Full Rate | Soft Controller | UDIMM | Dual Rank | Column, | 167 | Compatible with minimum frequency part | Up to 72 bits | x8, x16 | SSTL 2 Class I/II | 4 | NIOS |  | Y |  | Final
Cyclone III | C6 | DDR | Full Rate | Soft Controller | UDIMM | Single Rank | Wraparound, | 133 | Compatible with minimum frequency part | Up to 72 bits | x8, x16 | SSTL 2 Class I/II | 4 | NIOS |  | Y |  | Final
Cyclone III | C6 | DDR | Full Rate | Soft Controller | UDIMM | Single Rank | Row, | 150 | Compatible with minimum frequency part | Up to 72 bits | x8, x16 | SSTL 2 Class I/II | 4 | NIOS |  | Y |  | Final
Cyclone III | C6 | DDR | Full Rate | Soft Controller | UDIMM | Single Rank | Column, | 167 | Compatible with minimum frequency part | Up to 72 bits | x8, x16 | SSTL 2 Class I/II | 4 | NIOS |  | Y |  | Final
Cyclone III | C6 | DDR | Half Rate (non Ping-Pong PHY) | Soft Controller | Component | 4 Chip Selects | Wraparound, | 133 | Compatible with minimum frequency part | Up to 72 bits | x8, x16 | SSTL 2 Class I/II | 8 | NIOS |  | Y |  | Final
Cyclone III | C6 | DDR | Half Rate (non Ping-Pong PHY) | Soft Controller | Component | 4 Chip Selects | Row, | 150 | Compatible with minimum frequency part | Up to 72 bits | x8, x16 | SSTL 2 Class I/II | 8 | NIOS |  | Y |  | Final
Cyclone III | C6 | DDR | Half Rate (non Ping-Pong PHY) | Soft Controller | Component | 4 Chip Selects | Column, | 167 | Compatible with minimum frequency part | Up to 72 bits | x8, x16 | SSTL 2 Class I/II | 8 | NIOS |  | Y |  | Final
Cyclone III | C6 | DDR | Half Rate (non Ping-Pong PHY) | Soft Controller | Component | 2 Chip Selects | Wraparound, | 133 | Compatible with minimum frequency part | Up to 72 bits | x8, x16 | SSTL 2 Class I/II | 8 | NIOS |  | Y |  | Final
Cyclone III | C6 | DDR | Half Rate (non Ping-Pong PHY) | Soft Controller | Component | 2 Chip Selects | Row, | 150 | Compatible with minimum frequency part | Up to 72 bits | x8, x16 | SSTL 2 Class I/II | 8 | NIOS |  | Y |  | Final
Cyclone III | C6 | DDR | Half Rate (non Ping-Pong PHY) | Soft Controller | Component | 2 Chip Selects | Column, | 167 | Compatible with minimum frequency part | Up to 72 bits | x8, x16 | SSTL 2 Class I/II | 8 | NIOS |  | Y |  | Final
Cyclone III | C6 | DDR | Half Rate (non Ping-Pong PHY) | Soft Controller | Component | 1 Chip Select | Wraparound, | 133 | Compatible with minimum frequency part | Up to 72 bits | x8, x16 | SSTL 2 Class I/II | 8 | NIOS |  | Y |  | Final
Cyclone III | C6 | DDR | Half Rate (non Ping-Pong PHY) | Soft Controller | Component | 1 Chip Select | Row, | 150 | Compatible with minimum frequency part | Up to 72 bits | x8, x16 | SSTL 2 Class I/II | 8 | NIOS |  | Y |  | Final
Cyclone III | C6 | DDR | Half Rate (non Ping-Pong PHY) | Soft Controller | Component | 1 Chip Select | Column, | 167 | Compatible with minimum frequency part | Up to 72 bits | x8, x16 | SSTL 2 Class I/II | 8 | NIOS |  | Y |  | Final
Cyclone III | C6 | DDR | Half Rate (non Ping-Pong PHY) | Soft Controller | RDIMM | Quad Rank Only Support in 2 slots dual rank format | Wraparound, | 133 | Compatible with minimum frequency part | Up to 72 bits | x8 | SSTL 2 Class I/II | 8 | NIOS |  | Y |  | Final
Cyclone III | C6 | DDR | Half Rate (non Ping-Pong PHY) | Soft Controller | RDIMM | Quad Rank Only Support in 2 slots dual rank format | Row, | 150 | Compatible with minimum frequency part | Up to 72 bits | x8 | SSTL 2 Class I/II | 8 | NIOS |  | Y |  | Final
Cyclone III | C6 | DDR | Half Rate (non Ping-Pong PHY) | Soft Controller | RDIMM | Quad Rank Only Support in 2 slots dual rank format | Column, | 167 | Compatible with minimum frequency part | Up to 72 bits | x8 | SSTL 2 Class I/II | 8 | NIOS |  | Y |  | Final
Cyclone III | C6 | DDR | Half Rate (non Ping-Pong PHY) | Soft Controller | RDIMM | Dual Rank | Wraparound, | 133 | Compatible with minimum frequency part | Up to 72 bits | x8 | SSTL 2 Class I/II | 8 | NIOS |  | Y |  | Final
Cyclone III | C6 | DDR | Half Rate (non Ping-Pong PHY) | Soft Controller | RDIMM | Dual Rank | Row, | 150 | Compatible with minimum frequency part | Up to 72 bits | x8 | SSTL 2 Class I/II | 8 | NIOS |  | Y |  | Final
Cyclone III | C6 | DDR | Half Rate (non Ping-Pong PHY) | Soft Controller | RDIMM | Dual Rank | Column, | 167 | Compatible with minimum frequency part | Up to 72 bits | x8 | SSTL 2 Class I/II | 8 | NIOS |  | Y |  | Final
Cyclone III | C6 | DDR | Half Rate (non Ping-Pong PHY) | Soft Controller | RDIMM | Single Rank | Wraparound, | 133 | Compatible with minimum frequency part | Up to 72 bits | x8 | SSTL 2 Class I/II | 8 | NIOS |  | Y |  | Final
Cyclone III | C6 | DDR | Half Rate (non Ping-Pong PHY) | Soft Controller | RDIMM | Single Rank | Row, | 150 | Compatible with minimum frequency part | Up to 72 bits | x8 | SSTL 2 Class I/II | 8 | NIOS |  | Y |  | Final
Cyclone III | C6 | DDR | Half Rate (non Ping-Pong PHY) | Soft Controller | RDIMM | Single Rank | Column, | 167 | Compatible with minimum frequency part | Up to 72 bits | x8 | SSTL 2 Class I/II | 8 | NIOS |  | Y |  | Final
Cyclone III | C6 | DDR | Half Rate (non Ping-Pong PHY) | Soft Controller | UDIMM | Quad Rank Only Support in 2 slots dual rank format | Wraparound, | 133 | Compatible with minimum frequency part | Up to 72 bits | x8, x16 | SSTL 2 Class I/II | 8 | NIOS |  | Y |  | Final
Cyclone III | C6 | DDR | Half Rate (non Ping-Pong PHY) | Soft Controller | UDIMM | Quad Rank Only Support in 2 slots dual rank format | Row, | 150 | Compatible with minimum frequency part | Up to 72 bits | x8, x16 | SSTL 2 Class I/II | 8 | NIOS |  | Y |  | Final
Cyclone III | C6 | DDR | Half Rate (non Ping-Pong PHY) | Soft Controller | UDIMM | Quad Rank Only Support in 2 slots dual rank format | Column, | 167 | Compatible with minimum frequency part | Up to 72 bits | x8, x16 | SSTL 2 Class I/II | 8 | NIOS |  | Y |  | Final
Cyclone III | C6 | DDR | Half Rate (non Ping-Pong PHY) | Soft Controller | UDIMM | Dual Rank | Wraparound, | 133 | Compatible with minimum frequency part | Up to 72 bits | x8, x16 | SSTL 2 Class I/II | 8 | NIOS |  | Y |  | Final
Cyclone III | C6 | DDR | Half Rate (non Ping-Pong PHY) | Soft Controller | UDIMM | Dual Rank | Row, | 150 | Compatible with minimum frequency part | Up to 72 bits | x8, x16 | SSTL 2 Class I/II | 8 | NIOS |  | Y |  | Final
Cyclone III | C6 | DDR | Half Rate (non Ping-Pong PHY) | Soft Controller | UDIMM | Dual Rank | Column, | 167 | Compatible with minimum frequency part | Up to 72 bits | x8, x16 | SSTL 2 Class I/II | 8 | NIOS |  | Y |  | Final
Cyclone III | C6 | DDR | Half Rate (non Ping-Pong PHY) | Soft Controller | UDIMM | Single Rank | Wraparound, | 133 | Compatible with minimum frequency part | Up to 72 bits | x8, x16 | SSTL 2 Class I/II | 8 | NIOS |  | Y |  | Final
Cyclone III | C6 | DDR | Half Rate (non Ping-Pong PHY) | Soft Controller | UDIMM | Single Rank | Row, | 150 | Compatible with minimum frequency part | Up to 72 bits | x8, x16 | SSTL 2 Class I/II | 8 | NIOS |  | Y |  | Final
Cyclone III | C6 | DDR | Half Rate (non Ping-Pong PHY) | Soft Controller | UDIMM | Single Rank | Column, | 167 | Compatible with minimum frequency part | Up to 72 bits | x8, x16 | SSTL 2 Class I/II | 8 | NIOS |  | Y |  | Final
Cyclone III | I7 | DDR2 | Full Rate | Soft Controller | Component | Multi Rank | Any, | Refer to the Timing Analysis section | Compatible with minimum frequency part | Up to 72 bits | x8, x16 | SSTL 18 Class I/II | 4 | NIOS |  | Y | Y | Final
Cyclone III | I7 | DDR2 | Full Rate | Soft Controller | Component | 1 Chip Select | Wraparound, | 133 | 200 | Up to 72 bits | x8, x16 | SSTL 18 Class I/II | 4 | NIOS |  | Y | Y | Final
Cyclone III | I7 | DDR2 | Full Rate | Soft Controller | Component | 1 Chip Select | Row, | 150 | 200 | Up to 72 bits | x8, x16 | SSTL 18 Class I/II | 4 | NIOS |  | Y | Y | Final
Cyclone III | I7 | DDR2 | Full Rate | Soft Controller | Component | 1 Chip Select | Column, | 150 | 267 | Up to 72 bits | x8, x16 | SSTL 18 Class I/II | 4 | NIOS |  | Y | Y | Final
Cyclone III | I7 | DDR2 | Full Rate | Soft Controller | RDIMM | Multi Rank | Any, | Refer to the Timing Analysis section | Compatible with minimum frequency part | Up to 72 bits | x8 | SSTL 18 Class I/II | 4 | NIOS |  | Y | Y | Final
Cyclone III | I7 | DDR2 | Full Rate | Soft Controller | RDIMM | Single Rank | Wraparound, | 133 | 200 | Up to 72 bits | x8 | SSTL 18 Class I/II | 4 | NIOS |  | Y | Y | Final
Cyclone III | I7 | DDR2 | Full Rate | Soft Controller | RDIMM | Single Rank | Row, | 150 | 200 | Up to 72 bits | x8 | SSTL 18 Class I/II | 4 | NIOS |  | Y | Y | Final
Cyclone III | I7 | DDR2 | Full Rate | Soft Controller | RDIMM | Single Rank | Column, | 150 | 267 | Up to 72 bits | x8 | SSTL 18 Class I/II | 4 | NIOS |  | Y | Y | Final
Cyclone III | I7 | DDR2 | Full Rate | Soft Controller | UDIMM | Multi Rank | Any, | Refer to the Timing Analysis section | Compatible with minimum frequency part | Up to 72 bits | x8, x16 | SSTL 18 Class I/II | 4 | NIOS |  | Y | Y | Final
Cyclone III | I7 | DDR2 | Full Rate | Soft Controller | UDIMM | Single Rank | Wraparound, | 133 | 200 | Up to 72 bits | x8, x16 | SSTL 18 Class I/II | 4 | NIOS |  | Y | Y | Final
Cyclone III | I7 | DDR2 | Full Rate | Soft Controller | UDIMM | Single Rank | Row, | 150 | 200 | Up to 72 bits | x8, x16 | SSTL 18 Class I/II | 4 | NIOS |  | Y | Y | Final
Cyclone III | I7 | DDR2 | Full Rate | Soft Controller | UDIMM | Single Rank | Column, | 150 | 267 | Up to 72 bits | x8, x16 | SSTL 18 Class I/II | 4 | NIOS |  | Y | Y | Final
Cyclone III | I7 | DDR2 | Half Rate (non Ping-Pong PHY) | Soft Controller | Component | Multi Rank | Any, | Refer to the Timing Analysis section | Compatible with minimum frequency part | Up to 72 bits | x8, x16 | SSTL 18 Class I/II | 8 | NIOS |  | Y | Y | Final
Cyclone III | I7 | DDR2 | Half Rate (non Ping-Pong PHY) | Soft Controller | Component | 1 Chip Select | Wraparound, | 133 | 200 | Up to 72 bits | x8, x16 | SSTL 18 Class I/II | 8 | NIOS |  | Y | Y | Final
Cyclone III | I7 | DDR2 | Half Rate (non Ping-Pong PHY) | Soft Controller | Component | 1 Chip Select | Row, | 150 | 200 | Up to 72 bits | x8, x16 | SSTL 18 Class I/II | 8 | NIOS |  | Y | Y | Final
Cyclone III | I7 | DDR2 | Half Rate (non Ping-Pong PHY) | Soft Controller | Component | 1 Chip Select | Column, | 167 | 267 | Up to 72 bits | x8, x16 | SSTL 18 Class I/II | 8 | NIOS |  | Y | Y | Final
Cyclone III | I7 | DDR2 | Half Rate (non Ping-Pong PHY) | Soft Controller | RDIMM | Multi Rank | Any, | Refer to the Timing Analysis section | Compatible with minimum frequency part | Up to 72 bits | x8 | SSTL 18 Class I/II | 8 | NIOS |  | Y | Y | Final
Cyclone III | I7 | DDR2 | Half Rate (non Ping-Pong PHY) | Soft Controller | RDIMM | Single Rank | Wraparound, | 133 | 200 | Up to 72 bits | x8 | SSTL 18 Class I/II | 8 | NIOS |  | Y | Y | Final
Cyclone III | I7 | DDR2 | Half Rate (non Ping-Pong PHY) | Soft Controller | RDIMM | Single Rank | Row, | 150 | 200 | Up to 72 bits | x8 | SSTL 18 Class I/II | 8 | NIOS |  | Y | Y | Final
Cyclone III | I7 | DDR2 | Half Rate (non Ping-Pong PHY) | Soft Controller | RDIMM | Single Rank | Column, | 167 | 267 | Up to 72 bits | x8 | SSTL 18 Class I/II | 8 | NIOS |  | Y | Y | Final
Cyclone III | I7 | DDR2 | Half Rate (non Ping-Pong PHY) | Soft Controller | UDIMM | Multi Rank | Any, | Refer to the Timing Analysis section | Compatible with minimum frequency part | Up to 72 bits | x8, x16 | SSTL 18 Class I/II | 8 | NIOS |  | Y | Y | Final
Cyclone III | I7 | DDR2 | Half Rate (non Ping-Pong PHY) | Soft Controller | UDIMM | Single Rank | Wraparound, | 133 | 200 | Up to 72 bits | x8, x16 | SSTL 18 Class I/II | 8 | NIOS |  | Y | Y | Final
Cyclone III | I7 | DDR2 | Half Rate (non Ping-Pong PHY) | Soft Controller | UDIMM | Single Rank | Row, | 150 | 200 | Up to 72 bits | x8, x16 | SSTL 18 Class I/II | 8 | NIOS |  | Y | Y | Final
Cyclone III | I7 | DDR2 | Half Rate (non Ping-Pong PHY) | Soft Controller | UDIMM | Single Rank | Column, | 167 | 267 | Up to 72 bits | x8, x16 | SSTL 18 Class I/II | 8 | NIOS |  | Y | Y | Final
Cyclone III | C8 | DDR2 | Full Rate | Soft Controller | Component | Multi Rank | Any, | Refer to the Timing Analysis section | Compatible with minimum frequency part | Up to 72 bits | x8, x16 | SSTL 18 Class I/II | 4 | NIOS |  | Y | Y | Final
Cyclone III | C8 | DDR2 | Full Rate | Soft Controller | Component | 1 Chip Select | Wraparound, | 125 | 200 | Up to 72 bits | x8, x16 | SSTL 18 Class I/II | 4 | NIOS |  | Y | Y | Final
Cyclone III | C8 | DDR2 | Full Rate | Soft Controller | Component | 1 Chip Select | Row, | 133 | 200 | Up to 72 bits | x8, x16 | SSTL 18 Class I/II | 4 | NIOS |  | Y | Y | Final
Cyclone III | C8 | DDR2 | Full Rate | Soft Controller | Component | 1 Chip Select | Column, | 150 | 267 | Up to 72 bits | x8, x16 | SSTL 18 Class I/II | 4 | NIOS |  | Y | Y | Final
Cyclone III | C8 | DDR2 | Full Rate | Soft Controller | RDIMM | Multi Rank | Any, | Refer to the Timing Analysis section | Compatible with minimum frequency part | Up to 72 bits | x8 | SSTL 18 Class I/II | 4 | NIOS |  | Y | Y | Final
Cyclone III | C8 | DDR2 | Full Rate | Soft Controller | RDIMM | Single Rank | Wraparound, | 125 | 200 | Up to 72 bits | x8 | SSTL 18 Class I/II | 4 | NIOS |  | Y | Y | Final
Cyclone III | C8 | DDR2 | Full Rate | Soft Controller | RDIMM | Single Rank | Row, | 133 | 200 | Up to 72 bits | x8 | SSTL 18 Class I/II | 4 | NIOS |  | Y | Y | Final
Cyclone III | C8 | DDR2 | Full Rate | Soft Controller | RDIMM | Single Rank | Column, | 150 | 267 | Up to 72 bits | x8 | SSTL 18 Class I/II | 4 | NIOS |  | Y | Y | Final
Cyclone III | C8 | DDR2 | Full Rate | Soft Controller | UDIMM | Multi Rank | Any, | Refer to the Timing Analysis section | Compatible with minimum frequency part | Up to 72 bits | x8, x16 | SSTL 18 Class I/II | 4 | NIOS |  | Y | Y | Final
Cyclone III | C8 | DDR2 | Full Rate | Soft Controller | UDIMM | Single Rank | Wraparound, | 125 | 200 | Up to 72 bits | x8, x16 | SSTL 18 Class I/II | 4 | NIOS |  | Y | Y | Final
Cyclone III | C8 | DDR2 | Full Rate | Soft Controller | UDIMM | Single Rank | Row, | 133 | 200 | Up to 72 bits | x8, x16 | SSTL 18 Class I/II | 4 | NIOS |  | Y | Y | Final
Cyclone III | C8 | DDR2 | Full Rate | Soft Controller | UDIMM | Single Rank | Column, | 150 | 267 | Up to 72 bits | x8, x16 | SSTL 18 Class I/II | 4 | NIOS |  | Y | Y | Final
Cyclone III | C8 | DDR2 | Half Rate (non Ping-Pong PHY) | Soft Controller | Component | Multi Rank | Any, | Refer to the Timing Analysis section | Compatible with minimum frequency part | Up to 72 bits | x8, x16 | SSTL 18 Class I/II | 8 | NIOS |  | Y | Y | Final
Cyclone III | C8 | DDR2 | Half Rate (non Ping-Pong PHY) | Soft Controller | Component | 1 Chip Select | Wraparound, | 125 | 200 | Up to 72 bits | x8, x16 | SSTL 18 Class I/II | 8 | NIOS |  | Y | Y | Final
Cyclone III | C8 | DDR2 | Half Rate (non Ping-Pong PHY) | Soft Controller | Component | 1 Chip Select | Row, | 133 | 200 | Up to 72 bits | x8, x16 | SSTL 18 Class I/II | 8 | NIOS |  | Y | Y | Final
Cyclone III | C8 | DDR2 | Half Rate (non Ping-Pong PHY) | Soft Controller | Component | 1 Chip Select | Column, | 167 | 267 | Up to 72 bits | x8, x16 | SSTL 18 Class I/II | 8 | NIOS |  | Y | Y | Final | For a Q240 C8 device with 167 MHz performance, a 333-MHz DDR2 SDRAM component is required.
Cyclone III | C8 | DDR2 | Half Rate (non Ping-Pong PHY) | Soft Controller | RDIMM | Multi Rank | Any, | Refer to the Timing Analysis section | Compatible with minimum frequency part | Up to 72 bits | x8 | SSTL 18 Class I/II | 8 | NIOS |  | Y | Y | Final
Cyclone III | C8 | DDR2 | Half Rate (non Ping-Pong PHY) | Soft Controller | RDIMM | Single Rank | Wraparound, | 125 | 200 | Up to 72 bits | x8 | SSTL 18 Class I/II | 8 | NIOS |  | Y | Y | Final
Cyclone III | C8 | DDR2 | Half Rate (non Ping-Pong PHY) | Soft Controller | RDIMM | Single Rank | Row, | 133 | 200 | Up to 72 bits | x8 | SSTL 18 Class I/II | 8 | NIOS |  | Y | Y | Final
Cyclone III | C8 | DDR2 | Half Rate (non Ping-Pong PHY) | Soft Controller | RDIMM | Single Rank | Column, | 167 | 267 | Up to 72 bits | x8 | SSTL 18 Class I/II | 8 | NIOS |  | Y | Y | Final | For a Q240 C8 device with 167 MHz performance, a 333-MHz DDR2 SDRAM component is required.
Cyclone III | C8 | DDR2 | Half Rate (non Ping-Pong PHY) | Soft Controller | UDIMM | Multi Rank | Any, | Refer to the Timing Analysis section | Compatible with minimum frequency part | Up to 72 bits | x8, x16 | SSTL 18 Class I/II | 8 | NIOS |  | Y | Y | Final
Cyclone III | C8 | DDR2 | Half Rate (non Ping-Pong PHY) | Soft Controller | UDIMM | Single Rank | Wraparound, | 125 | 200 | Up to 72 bits | x8, x16 | SSTL 18 Class I/II | 8 | NIOS |  | Y | Y | Final
Cyclone III | C8 | DDR2 | Half Rate (non Ping-Pong PHY) | Soft Controller | UDIMM | Single Rank | Row, | 133 | 200 | Up to 72 bits | x8, x16 | SSTL 18 Class I/II | 8 | NIOS |  | Y | Y | Final
Cyclone III | C8 | DDR2 | Half Rate (non Ping-Pong PHY) | Soft Controller | UDIMM | Single Rank | Column, | 167 | 267 | Up to 72 bits | x8, x16 | SSTL 18 Class I/II | 8 | NIOS |  | Y | Y | Final | For a Q240 C8 device with 167 MHz performance, a 333-MHz DDR2 SDRAM component is required.
Cyclone III | C7 | DDR2 | Full Rate | Soft Controller | Component | Multi Rank | Any, | Refer to the Timing Analysis section | Compatible with minimum frequency part | Up to 72 bits | x8, x16 | SSTL 18 Class I/II | 4 | NIOS |  | Y | Y | Final
Cyclone III | C7 | DDR2 | Full Rate | Soft Controller | Component | 1 Chip Select | Wraparound, | 133 | 200 | Up to 72 bits | x8, x16 | SSTL 18 Class I/II | 4 | NIOS |  | Y | Y | Final
Cyclone III | C7 | DDR2 | Full Rate | Soft Controller | Component | 1 Chip Select | Row, | 150 | 200 | Up to 72 bits | x8, x16 | SSTL 18 Class I/II | 4 | NIOS |  | Y | Y | Final
Cyclone III | C7 | DDR2 | Full Rate | Soft Controller | Component | 1 Chip Select | Column, | 150 | 200 | Up to 72 bits | x8, x16 | SSTL 18 Class I/II | 4 | NIOS |  | Y | Y | Final
Cyclone III | C7 | DDR2 | Full Rate | Soft Controller | RDIMM | Multi Rank | Any, | Refer to the Timing Analysis section | Compatible with minimum frequency part | Up to 72 bits | x8 | SSTL 18 Class I/II | 4 | NIOS |  | Y | Y | Final
Cyclone III | C7 | DDR2 | Full Rate | Soft Controller | RDIMM | Single Rank | Wraparound, | 133 | 200 | Up to 72 bits | x8 | SSTL 18 Class I/II | 4 | NIOS |  | Y | Y | Final
Cyclone III | C7 | DDR2 | Full Rate | Soft Controller | RDIMM | Single Rank | Row, | 150 | 200 | Up to 72 bits | x8 | SSTL 18 Class I/II | 4 | NIOS |  | Y | Y | Final
Cyclone III | C7 | DDR2 | Full Rate | Soft Controller | RDIMM | Single Rank | Column, | 150 | 200 | Up to 72 bits | x8 | SSTL 18 Class I/II | 4 | NIOS |  | Y | Y | Final
Cyclone III | C7 | DDR2 | Full Rate | Soft Controller | UDIMM | Multi Rank | Any, | Refer to the Timing Analysis section | Compatible with minimum frequency part | Up to 72 bits | x8, x16 | SSTL 18 Class I/II | 4 | NIOS |  | Y | Y | Final
Cyclone III | C7 | DDR2 | Full Rate | Soft Controller | UDIMM | Single Rank | Wraparound, | 133 | 200 | Up to 72 bits | x8, x16 | SSTL 18 Class I/II | 4 | NIOS |  | Y | Y | Final
Cyclone III | C7 | DDR2 | Full Rate | Soft Controller | UDIMM | Single Rank | Row, | 150 | 200 | Up to 72 bits | x8, x16 | SSTL 18 Class I/II | 4 | NIOS |  | Y | Y | Final
Cyclone III | C7 | DDR2 | Full Rate | Soft Controller | UDIMM | Single Rank | Column, | 150 | 200 | Up to 72 bits | x8, x16 | SSTL 18 Class I/II | 4 | NIOS |  | Y | Y | Final
Cyclone III | C7 | DDR2 | Half Rate (non Ping-Pong PHY) | Soft Controller | Component | Multi Rank | Any, | Refer to the Timing Analysis section | Compatible with minimum frequency part | Up to 72 bits | x8, x16 | SSTL 18 Class I/II | 8 | NIOS |  | Y | Y | Final
Cyclone III | C7 | DDR2 | Half Rate (non Ping-Pong PHY) | Soft Controller | Component | 1 Chip Select | Wraparound, | 133 | 200 | Up to 72 bits | x8, x16 | SSTL 18 Class I/II | 8 | NIOS |  | Y | Y | Final
Cyclone III | C7 | DDR2 | Half Rate (non Ping-Pong PHY) | Soft Controller | Component | 1 Chip Select | Row, | 150 | 200 | Up to 72 bits | x8, x16 | SSTL 18 Class I/II | 8 | NIOS |  | Y | Y | Final
Cyclone III | C7 | DDR2 | Half Rate (non Ping-Pong PHY) | Soft Controller | Component | 1 Chip Select | Column, | 167 | 200 | Up to 72 bits | x8, x16 | SSTL 18 Class I/II | 8 | NIOS |  | Y | Y | Final
Cyclone III | C7 | DDR2 | Half Rate (non Ping-Pong PHY) | Soft Controller | RDIMM | Multi Rank | Any, | Refer to the Timing Analysis section | Compatible with minimum frequency part | Up to 72 bits | x8 | SSTL 18 Class I/II | 8 | NIOS |  | Y | Y | Final
Cyclone III | C7 | DDR2 | Half Rate (non Ping-Pong PHY) | Soft Controller | RDIMM | Single Rank | Wraparound, | 133 | 200 | Up to 72 bits | x8 | SSTL 18 Class I/II | 8 | NIOS |  | Y | Y | Final
Cyclone III | C7 | DDR2 | Half Rate (non Ping-Pong PHY) | Soft Controller | RDIMM | Single Rank | Row, | 150 | 200 | Up to 72 bits | x8 | SSTL 18 Class I/II | 8 | NIOS |  | Y | Y | Final
Cyclone III | C7 | DDR2 | Half Rate (non Ping-Pong PHY) | Soft Controller | RDIMM | Single Rank | Column, | 167 | 200 | Up to 72 bits | x8 | SSTL 18 Class I/II | 8 | NIOS |  | Y | Y | Final
Cyclone III | C7 | DDR2 | Half Rate (non Ping-Pong PHY) | Soft Controller | UDIMM | Multi Rank | Any, | Refer to the Timing Analysis section | Compatible with minimum frequency part | Up to 72 bits | x8, x16 | SSTL 18 Class I/II | 8 | NIOS |  | Y | Y | Final
Cyclone III | C7 | DDR2 | Half Rate (non Ping-Pong PHY) | Soft Controller | UDIMM | Single Rank | Wraparound, | 133 | 200 | Up to 72 bits | x8, x16 | SSTL 18 Class I/II | 8 | NIOS |  | Y | Y | Final
Cyclone III | C7 | DDR2 | Half Rate (non Ping-Pong PHY) | Soft Controller | UDIMM | Single Rank | Row, | 150 | 200 | Up to 72 bits | x8, x16 | SSTL 18 Class I/II | 8 | NIOS |  | Y | Y | Final
Cyclone III | C7 | DDR2 | Half Rate (non Ping-Pong PHY) | Soft Controller | UDIMM | Single Rank | Column, | 167 | 200 | Up to 72 bits | x8, x16 | SSTL 18 Class I/II | 8 | NIOS |  | Y | Y | Final
Cyclone III | C6 | DDR2 | Full Rate | Soft Controller | Component | Multi Rank | Any, | Refer to the Timing Analysis section | Compatible with minimum frequency part | Up to 72 bits | x8, x16 | SSTL 18 Class I/II | 4 | NIOS |  | Y | Y | Final
Cyclone III | C6 | DDR2 | Full Rate | Soft Controller | Component | 1 Chip Select | Wraparound, | 167 | 267 | Up to 72 bits | x8, x16 | SSTL 18 Class I/II | 4 | NIOS |  | Y | Y | Final
Cyclone III | C6 | DDR2 | Full Rate | Soft Controller | Component | 1 Chip Select | Row, | 167 | 200 | Up to 72 bits | x8, x16 | SSTL 18 Class I/II | 4 | NIOS |  | Y | Y | Final
Cyclone III | C6 | DDR2 | Full Rate | Soft Controller | Component | 1 Chip Select | Column, | 167 | 267 | Up to 72 bits | x8, x16 | SSTL 18 Class I/II | 4 | NIOS |  | Y | Y | Final
Cyclone III | C6 | DDR2 | Full Rate | Soft Controller | RDIMM | Multi Rank | Any, | Refer to the Timing Analysis section | Compatible with minimum frequency part | Up to 72 bits | x8 | SSTL 18 Class I/II | 4 | NIOS |  | Y | Y | Final
Cyclone III | C6 | DDR2 | Full Rate | Soft Controller | RDIMM | Single Rank | Wraparound, | 167 | 267 | Up to 72 bits | x8 | SSTL 18 Class I/II | 4 | NIOS |  | Y | Y | Final
Cyclone III | C6 | DDR2 | Full Rate | Soft Controller | RDIMM | Single Rank | Row, | 167 | 200 | Up to 72 bits | x8 | SSTL 18 Class I/II | 4 | NIOS |  | Y | Y | Final
Cyclone III | C6 | DDR2 | Full Rate | Soft Controller | RDIMM | Single Rank | Column, | 167 | 267 | Up to 72 bits | x8 | SSTL 18 Class I/II | 4 | NIOS |  | Y | Y | Final
Cyclone III | C6 | DDR2 | Full Rate | Soft Controller | UDIMM | Multi Rank | Any, | Refer to the Timing Analysis section | Compatible with minimum frequency part | Up to 72 bits | x8, x16 | SSTL 18 Class I/II | 4 | NIOS |  | Y | Y | Final
Cyclone III | C6 | DDR2 | Full Rate | Soft Controller | UDIMM | Single Rank | Wraparound, | 167 | 267 | Up to 72 bits | x8, x16 | SSTL 18 Class I/II | 4 | NIOS |  | Y | Y | Final
Cyclone III | C6 | DDR2 | Full Rate | Soft Controller | UDIMM | Single Rank | Row, | 167 | 200 | Up to 72 bits | x8, x16 | SSTL 18 Class I/II | 4 | NIOS |  | Y | Y | Final
Cyclone III | C6 | DDR2 | Full Rate | Soft Controller | UDIMM | Single Rank | Column, | 167 | 267 | Up to 72 bits | x8, x16 | SSTL 18 Class I/II | 4 | NIOS |  | Y | Y | Final
Cyclone III | C6 | DDR2 | Half Rate (non Ping-Pong PHY) | Soft Controller | Component | Multi Rank | Any, | Refer to the Timing Analysis section | Compatible with minimum frequency part | Up to 72 bits | x8, x16 | SSTL 18 Class I/II | 8 | NIOS |  | Y | Y | Final
Cyclone III | C6 | DDR2 | Half Rate (non Ping-Pong PHY) | Soft Controller | Component | 1 Chip Select | Wraparound, | 167 | 267 | Up to 72 bits | x8, x16 | SSTL 18 Class I/II | 8 | NIOS |  | Y | Y | Final
Cyclone III | C6 | DDR2 | Half Rate (non Ping-Pong PHY) | Soft Controller | Component | 1 Chip Select | Row, | 167 | 200 | Up to 72 bits | x8, x16 | SSTL 18 Class I/II | 8 | NIOS |  | Y | Y | Final
Cyclone III | C6 | DDR2 | Half Rate (non Ping-Pong PHY) | Soft Controller | Component | 1 Chip Select | Column, | 200 | 267 | Up to 72 bits | x8, x16 | SSTL 18 Class I/II | 8 | NIOS |  | Y | Y | Final | When using class II I/O termination, a 333-MHz DDR2 SDRAM component is required.
Cyclone III | C6 | DDR2 | Half Rate (non Ping-Pong PHY) | Soft Controller | RDIMM | Multi Rank | Any, | Refer to the Timing Analysis section | Compatible with minimum frequency part | Up to 72 bits | x8 | SSTL 18 Class I/II | 8 | NIOS |  | Y | Y | Final
Cyclone III | C6 | DDR2 | Half Rate (non Ping-Pong PHY) | Soft Controller | RDIMM | Single Rank | Wraparound, | 167 | 267 | Up to 72 bits | x8 | SSTL 18 Class I/II | 8 | NIOS |  | Y | Y | Final
Cyclone III | C6 | DDR2 | Half Rate (non Ping-Pong PHY) | Soft Controller | RDIMM | Single Rank | Row, | 167 | 200 | Up to 72 bits | x8 | SSTL 18 Class I/II | 8 | NIOS |  | Y | Y | Final
Cyclone III | C6 | DDR2 | Half Rate (non Ping-Pong PHY) | Soft Controller | RDIMM | Single Rank | Column, | 200 | 267 | Up to 72 bits | x8 | SSTL 18 Class I/II | 8 | NIOS |  | Y | Y | Final | When using class II I/O termination, a 333-MHz DDR2 SDRAM component is required.
Cyclone III | C6 | DDR2 | Half Rate (non Ping-Pong PHY) | Soft Controller | UDIMM | Multi Rank | Any, | Refer to the Timing Analysis section | Compatible with minimum frequency part | Up to 72 bits | x8, x16 | SSTL 18 Class I/II | 8 | NIOS |  | Y | Y | Final
Cyclone III | C6 | DDR2 | Half Rate (non Ping-Pong PHY) | Soft Controller | UDIMM | Single Rank | Wraparound, | 167 | 267 | Up to 72 bits | x8, x16 | SSTL 18 Class I/II | 8 | NIOS |  | Y | Y | Final
Cyclone III | C6 | DDR2 | Half Rate (non Ping-Pong PHY) | Soft Controller | UDIMM | Single Rank | Row, | 167 | 200 | Up to 72 bits | x8, x16 | SSTL 18 Class I/II | 8 | NIOS |  | Y | Y | Final
Cyclone III | C6 | DDR2 | Half Rate (non Ping-Pong PHY) | Soft Controller | UDIMM | Single Rank | Column, | 200 | 267 | Up to 72 bits | x8, x16 | SSTL 18 Class I/II | 8 | NIOS |  | Y | Y | Final | When using class II I/O termination, a 333-MHz DDR2 SDRAM component is required.
Arria II GZ | I4 | RLDRAMII (Common I/O) | Full Rate | Soft Controller | Component | 1 Chip Select | Column, Row, Wraparound, | 267 | Compatible with minimum frequency part | Up to 72 bits | x9, x18, x36 | HSTL 18 Class I/II | 8 | RTL |  |  | Y | Final | No multiplexed addressing support, no dynamic read latency support, no separate I/O support, and no multicast write support.
Arria II GZ | I4 | RLDRAMII (Common I/O) | Full Rate | Soft Controller | Component | 1 Chip Select | Row, Wraparound, | 267 | Compatible with minimum frequency part | Up to 72 bits | x9, x18, x36 | HSTL 15 Class I | 8 | RTL |  |  | Y | Final | No multiplexed addressing support, no dynamic read latency support, no separate I/O support, and no multicast write support.
Arria II GZ | I4 | RLDRAMII (Common I/O) | Full Rate | Soft Controller | Component | 1 Chip Select | Column, | 267 | Compatible with minimum frequency part | Up to 72 bits | x9, x18, x36 | HSTL 15 Class I/II | 8 | RTL |  |  | Y | Final | No multiplexed addressing support, no dynamic read latency support, no separate I/O support, and no multicast write support.
Arria II GZ | I4 | RLDRAMII (Common I/O) | Full Rate | Soft Controller | Component | 1 Chip Select | Column, Row, Wraparound, | 267 | Compatible with minimum frequency part | Up to 72 bits | x9, x18, x36 | HSTL 18 Class I/II | 4 | RTL |  |  | Y | Final | No multiplexed addressing support, no dynamic read latency support, no separate I/O support, and no multicast write support.
Arria II GZ | I4 | RLDRAMII (Common I/O) | Full Rate | Soft Controller | Component | 1 Chip Select | Row, Wraparound, | 267 | Compatible with minimum frequency part | Up to 72 bits | x9, x18, x36 | HSTL 15 Class I | 4 | RTL |  |  | Y | Final | No multiplexed addressing support, no dynamic read latency support, no separate I/O support, and no multicast write support.
Arria II GZ | I4 | RLDRAMII (Common I/O) | Full Rate | Soft Controller | Component | 1 Chip Select | Column, | 267 | Compatible with minimum frequency part | Up to 72 bits | x9, x18, x36 | HSTL 15 Class I/II | 4 | RTL |  |  | Y | Final | No multiplexed addressing support, no dynamic read latency support, no separate I/O support, and no multicast write support.
Arria II GZ | I4 | RLDRAMII (Common I/O) | Full Rate | Soft Controller | Component | 1 Chip Select | Column, Row, Wraparound, | 267 | Compatible with minimum frequency part | Up to 72 bits | x9, x18, x36 | HSTL 18 Class I/II | 2 | RTL |  |  | Y | Final | No multiplexed addressing support, no dynamic read latency support, no separate I/O support, and no multicast write support.
Arria II GZ | I4 | RLDRAMII (Common I/O) | Full Rate | Soft Controller | Component | 1 Chip Select | Row, Wraparound, | 267 | Compatible with minimum frequency part | Up to 72 bits | x9, x18, x36 | HSTL 15 Class I | 2 | RTL |  |  | Y | Final | No multiplexed addressing support, no dynamic read latency support, no separate I/O support, and no multicast write support.
Arria II GZ | I4 | RLDRAMII (Common I/O) | Full Rate | Soft Controller | Component | 1 Chip Select | Column, | 267 | Compatible with minimum frequency part | Up to 72 bits | x9, x18, x36 | HSTL 15 Class I/II | 2 | RTL |  |  | Y | Final | No multiplexed addressing support, no dynamic read latency support, no separate I/O support, and no multicast write support.
Arria II GZ | I4 | RLDRAMII (Common I/O) | Half Rate (non Ping-Pong PHY) | Soft Controller | Component | 1 Chip Select | Column, Row, Wraparound, | 300 | Compatible with minimum frequency part | Up to 72 bits | x9, x18, x36 | HSTL 18 Class I/II | 8 | NIOS/RTL |  |  | Y | Final | No multiplexed addressing support, no dynamic read latency support, no separate I/O support, and no multicast write support.
Arria II GZ | I4 | RLDRAMII (Common I/O) | Half Rate (non Ping-Pong PHY) | Soft Controller | Component | 1 Chip Select | Row, Wraparound, | 300 | Compatible with minimum frequency part | Up to 72 bits | x9, x18, x36 | HSTL 15 Class I | 8 | NIOS/RTL |  |  | Y | Final | No multiplexed addressing support, no dynamic read latency support, no separate I/O support, and no multicast write support.
Arria II GZ | I4 | RLDRAMII (Common I/O) | Half Rate (non Ping-Pong PHY) | Soft Controller | Component | 1 Chip Select | Column, | 300 | Compatible with minimum frequency part | Up to 72 bits | x9, x18, x36 | HSTL 15 Class I/II | 8 | NIOS/RTL |  |  | Y | Final | No multiplexed addressing support, no dynamic read latency support, no separate I/O support, and no multicast write support.
Arria II GZ | I4 | RLDRAMII (Common I/O) | Half Rate (non Ping-Pong PHY) | Soft Controller | Component | 1 Chip Select | Column, Row, Wraparound, | 300 | Compatible with minimum frequency part | Up to 72 bits | x9, x18, x36 | HSTL 18 Class I/II | 4 | NIOS/RTL |  |  | Y | Final | No multiplexed addressing support, no dynamic read latency support, no separate I/O support, and no multicast write support.
Arria II GZ | I4 | RLDRAMII (Common I/O) | Half Rate (non Ping-Pong PHY) | Soft Controller | Component | 1 Chip Select | Row, Wraparound, | 300 | Compatible with minimum frequency part | Up to 72 bits | x9, x18, x36 | HSTL 15 Class I | 4 | NIOS/RTL |  |  | Y | Final | No multiplexed addressing support, no dynamic read latency support, no separate I/O support, and no multicast write support.
Arria II GZ | I4 | RLDRAMII (Common I/O) | Half Rate (non Ping-Pong PHY) | Soft Controller | Component | 1 Chip Select | Column, | 300 | Compatible with minimum frequency part | Up to 72 bits | x9, x18, x36 | HSTL 15 Class I/II | 4 | NIOS/RTL |  |  | Y | Final | No multiplexed addressing support, no dynamic read latency support, no separate I/O support, and no multicast write support.
Arria II GZ | I3 | RLDRAMII (Common I/O) | Full Rate | Soft Controller | Component | 1 Chip Select | Column, Row, Wraparound, | 300 | Compatible with minimum frequency part | Up to 72 bits | x9, x18, x36 | HSTL 18 Class I/II | 8 | RTL |  |  | Y | Final | No multiplexed addressing support, no dynamic read latency support, no separate I/O support, and no multicast write support.
Arria II GZ | I3 | RLDRAMII (Common I/O) | Full Rate | Soft Controller | Component | 1 Chip Select | Row, Wraparound, | 300 | Compatible with minimum frequency part | Up to 72 bits | x9, x18, x36 | HSTL 15 Class I | 8 | RTL |  |  | Y | Final | No multiplexed addressing support, no dynamic read latency support, no separate I/O support, and no multicast write support.
Arria II GZ | I3 | RLDRAMII (Common I/O) | Full Rate | Soft Controller | Component | 1 Chip Select | Column, | 300 | Compatible with minimum frequency part | Up to 72 bits | x9, x18, x36 | HSTL 15 Class I/II | 8 | RTL |  |  | Y | Final | No multiplexed addressing support, no dynamic read latency support, no separate I/O support, and no multicast write support.
Arria II GZ | I3 | RLDRAMII (Common I/O) | Full Rate | Soft Controller | Component | 1 Chip Select | Column, Row, Wraparound, | 300 | Compatible with minimum frequency part | Up to 72 bits | x9, x18, x36 | HSTL 18 Class I/II | 4 | RTL |  |  | Y | Final | No multiplexed addressing support, no dynamic read latency support, no separate I/O support, and no multicast write support.
Arria II GZ | I3 | RLDRAMII (Common I/O) | Full Rate | Soft Controller | Component | 1 Chip Select | Row, Wraparound, | 300 | Compatible with minimum frequency part | Up to 72 bits | x9, x18, x36 | HSTL 15 Class I | 4 | RTL |  |  | Y | Final | No multiplexed addressing support, no dynamic read latency support, no separate I/O support, and no multicast write support.
Arria II GZ | I3 | RLDRAMII (Common I/O) | Full Rate | Soft Controller | Component | 1 Chip Select | Column, | 300 | Compatible with minimum frequency part | Up to 72 bits | x9, x18, x36 | HSTL 15 Class I/II | 4 | RTL |  |  | Y | Final | No multiplexed addressing support, no dynamic read latency support, no separate I/O support, and no multicast write support.
Arria II GZ | I3 | RLDRAMII (Common I/O) | Full Rate | Soft Controller | Component | 1 Chip Select | Column, Row, Wraparound, | 300 | Compatible with minimum frequency part | Up to 72 bits | x9, x18, x36 | HSTL 18 Class I/II | 2 | RTL |  |  | Y | Final | No multiplexed addressing support, no dynamic read latency support, no separate I/O support, and no multicast write support.
Arria II GZ | I3 | RLDRAMII (Common I/O) | Full Rate | Soft Controller | Component | 1 Chip Select | Row, Wraparound, | 300 | Compatible with minimum frequency part | Up to 72 bits | x9, x18, x36 | HSTL 15 Class I | 2 | RTL |  |  | Y | Final | No multiplexed addressing support, no dynamic read latency support, no separate I/O support, and no multicast write support.
Arria II GZ | I3 | RLDRAMII (Common I/O) | Full Rate | Soft Controller | Component | 1 Chip Select | Column, | 300 | Compatible with minimum frequency part | Up to 72 bits | x9, x18, x36 | HSTL 15 Class I/II | 2 | RTL |  |  | Y | Final | No multiplexed addressing support, no dynamic read latency support, no separate I/O support, and no multicast write support.
Arria II GZ | I3 | RLDRAMII (Common I/O) | Half Rate (non Ping-Pong PHY) | Soft Controller | Component | 1 Chip Select | Column, Row, Wraparound, | 350 | Compatible with minimum frequency part | Up to 72 bits | x9, x18, x36 | HSTL 18 Class I/II | 8 | NIOS/RTL |  |  | Y | Final | No multiplexed addressing support, no dynamic read latency support, no separate I/O support, and no multicast write support.
Arria II GZ | I3 | RLDRAMII (Common I/O) | Half Rate (non Ping-Pong PHY) | Soft Controller | Component | 1 Chip Select | Row, Wraparound, | 350 | Compatible with minimum frequency part | Up to 72 bits | x9, x18, x36 | HSTL 15 Class I | 8 | NIOS/RTL |  |  | Y | Final | No multiplexed addressing support, no dynamic read latency support, no separate I/O support, and no multicast write support.
Arria II GZ | I3 | RLDRAMII (Common I/O) | Half Rate (non Ping-Pong PHY) | Soft Controller | Component | 1 Chip Select | Column, | 350 | Compatible with minimum frequency part | Up to 72 bits | x9, x18, x36 | HSTL 15 Class I/II | 8 | NIOS/RTL |  |  | Y | Final | No multiplexed addressing support, no dynamic read latency support, no separate I/O support, and no multicast write support.
Arria II GZ | I3 | RLDRAMII (Common I/O) | Half Rate (non Ping-Pong PHY) | Soft Controller | Component | 1 Chip Select | Column, Row, Wraparound, | 350 | Compatible with minimum frequency part | Up to 72 bits | x9, x18, x36 | HSTL 18 Class I/II | 4 | NIOS/RTL |  |  | Y | Final | No multiplexed addressing support, no dynamic read latency support, no separate I/O support, and no multicast write support.
Arria II GZ | I3 | RLDRAMII (Common I/O) | Half Rate (non Ping-Pong PHY) | Soft Controller | Component | 1 Chip Select | Row, Wraparound, | 350 | Compatible with minimum frequency part | Up to 72 bits | x9, x18, x36 | HSTL 15 Class I | 4 | NIOS/RTL |  |  | Y | Final | No multiplexed addressing support, no dynamic read latency support, no separate I/O support, and no multicast write support.
Arria II GZ | I3 | RLDRAMII (Common I/O) | Half Rate (non Ping-Pong PHY) | Soft Controller | Component | 1 Chip Select | Column, | 350 | Compatible with minimum frequency part | Up to 72 bits | x9, x18, x36 | HSTL 15 Class I/II | 4 | NIOS/RTL |  |  | Y | Final | No multiplexed addressing support, no dynamic read latency support, no separate I/O support, and no multicast write support.
Arria II GZ | C4 | RLDRAMII (Common I/O) | Full Rate | Soft Controller | Component | 1 Chip Select | Column, Row, Wraparound, | 267 | Compatible with minimum frequency part | Up to 72 bits | x9, x18, x36 | HSTL 18 Class I/II | 8 | RTL |  |  | Y | Final | No multiplexed addressing support, no dynamic read latency support, no separate I/O support, and no multicast write support.
Arria II GZ | C4 | RLDRAMII (Common I/O) | Full Rate | Soft Controller | Component | 1 Chip Select | Row, Wraparound, | 267 | Compatible with minimum frequency part | Up to 72 bits | x9, x18, x36 | HSTL 15 Class I | 8 | RTL |  |  | Y | Final | No multiplexed addressing support, no dynamic read latency support, no separate I/O support, and no multicast write support.
Arria II GZ | C4 | RLDRAMII (Common I/O) | Full Rate | Soft Controller | Component | 1 Chip Select | Column, | 267 | Compatible with minimum frequency part | Up to 72 bits | x9, x18, x36 | HSTL 15 Class I/II | 8 | RTL |  |  | Y | Final | No multiplexed addressing support, no dynamic read latency support, no separate I/O support, and no multicast write support.
Arria II GZ | C4 | RLDRAMII (Common I/O) | Full Rate | Soft Controller | Component | 1 Chip Select | Column, Row, Wraparound, | 267 | Compatible with minimum frequency part | Up to 72 bits | x9, x18, x36 | HSTL 18 Class I/II | 4 | RTL |  |  | Y | Final | No multiplexed addressing support, no dynamic read latency support, no separate I/O support, and no multicast write support.
Arria II GZ | C4 | RLDRAMII (Common I/O) | Full Rate | Soft Controller | Component | 1 Chip Select | Row, Wraparound, | 267 | Compatible with minimum frequency part | Up to 72 bits | x9, x18, x36 | HSTL 15 Class I | 4 | RTL |  |  | Y | Final | No multiplexed addressing support, no dynamic read latency support, no separate I/O support, and no multicast write support.
Arria II GZ | C4 | RLDRAMII (Common I/O) | Full Rate | Soft Controller | Component | 1 Chip Select | Column, | 267 | Compatible with minimum frequency part | Up to 72 bits | x9, x18, x36 | HSTL 15 Class I/II | 4 | RTL |  |  | Y | Final | No multiplexed addressing support, no dynamic read latency support, no separate I/O support, and no multicast write support.
Arria II GZ | C4 | RLDRAMII (Common I/O) | Full Rate | Soft Controller | Component | 1 Chip Select | Column, Row, Wraparound, | 267 | Compatible with minimum frequency part | Up to 72 bits | x9, x18, x36 | HSTL 18 Class I/II | 2 | RTL |  |  | Y | Final | No multiplexed addressing support, no dynamic read latency support, no separate I/O support, and no multicast write support.
Arria II GZ | C4 | RLDRAMII (Common I/O) | Full Rate | Soft Controller | Component | 1 Chip Select | Row, Wraparound, | 267 | Compatible with minimum frequency part | Up to 72 bits | x9, x18, x36 | HSTL 15 Class I | 2 | RTL |  |  | Y | Final | No multiplexed addressing support, no dynamic read latency support, no separate I/O support, and no multicast write support.
Arria II GZ | C4 | RLDRAMII (Common I/O) | Full Rate | Soft Controller | Component | 1 Chip Select | Column, | 267 | Compatible with minimum frequency part | Up to 72 bits | x9, x18, x36 | HSTL 15 Class I/II | 2 | RTL |  |  | Y | Final | No multiplexed addressing support, no dynamic read latency support, no separate I/O support, and no multicast write support.
Arria II GZ | C4 | RLDRAMII (Common I/O) | Half Rate (non Ping-Pong PHY) | Soft Controller | Component | 1 Chip Select | Column, Row, Wraparound, | 300 | Compatible with minimum frequency part | Up to 72 bits | x9, x18, x36 | HSTL 18 Class I/II | 8 | NIOS/RTL |  |  | Y | Final | No multiplexed addressing support, no dynamic read latency support, no separate I/O support, and no multicast write support.
Arria II GZ | C4 | RLDRAMII (Common I/O) | Half Rate (non Ping-Pong PHY) | Soft Controller | Component | 1 Chip Select | Row, Wraparound, | 300 | Compatible with minimum frequency part | Up to 72 bits | x9, x18, x36 | HSTL 15 Class I | 8 | NIOS/RTL |  |  | Y | Final | No multiplexed addressing support, no dynamic read latency support, no separate I/O support, and no multicast write support.
Arria II GZ | C4 | RLDRAMII (Common I/O) | Half Rate (non Ping-Pong PHY) | Soft Controller | Component | 1 Chip Select | Column, | 300 | Compatible with minimum frequency part | Up to 72 bits | x9, x18, x36 | HSTL 15 Class I/II | 8 | NIOS/RTL |  |  | Y | Final | No multiplexed addressing support, no dynamic read latency support, no separate I/O support, and no multicast write support.
Arria II GZ | C4 | RLDRAMII (Common I/O) | Half Rate (non Ping-Pong PHY) | Soft Controller | Component | 1 Chip Select | Column, Row, Wraparound, | 300 | Compatible with minimum frequency part | Up to 72 bits | x9, x18, x36 | HSTL 18 Class I/II | 4 | NIOS/RTL |  |  | Y | Final | No multiplexed addressing support, no dynamic read latency support, no separate I/O support, and no multicast write support.
Arria II GZ | C4 | RLDRAMII (Common I/O) | Half Rate (non Ping-Pong PHY) | Soft Controller | Component | 1 Chip Select | Row, Wraparound, | 300 | Compatible with minimum frequency part | Up to 72 bits | x9, x18, x36 | HSTL 15 Class I | 4 | NIOS/RTL |  |  | Y | Final | No multiplexed addressing support, no dynamic read latency support, no separate I/O support, and no multicast write support.
Arria II GZ | C4 | RLDRAMII (Common I/O) | Half Rate (non Ping-Pong PHY) | Soft Controller | Component | 1 Chip Select | Column, | 300 | Compatible with minimum frequency part | Up to 72 bits | x9, x18, x36 | HSTL 15 Class I/II | 4 | NIOS/RTL |  |  | Y | Final | No multiplexed addressing support, no dynamic read latency support, no separate I/O support, and no multicast write support.
Arria II GZ | C3 | RLDRAMII (Common I/O) | Full Rate | Soft Controller | Component | 1 Chip Select | Column, Row, Wraparound, | 300 | Compatible with minimum frequency part | Up to 72 bits | x9, x18, x36 | HSTL 18 Class I/II | 8 | RTL |  |  | Y | Final | No multiplexed addressing support, no dynamic read latency support, no separate I/O support, and no multicast write support.
Arria II GZ | C3 | RLDRAMII (Common I/O) | Full Rate | Soft Controller | Component | 1 Chip Select | Row, Wraparound, | 300 | Compatible with minimum frequency part | Up to 72 bits | x9, x18, x36 | HSTL 15 Class I | 8 | RTL |  |  | Y | Final | No multiplexed addressing support, no dynamic read latency support, no separate I/O support, and no multicast write support.
Arria II GZ | C3 | RLDRAMII (Common I/O) | Full Rate | Soft Controller | Component | 1 Chip Select | Column, | 300 | Compatible with minimum frequency part | Up to 72 bits | x9, x18, x36 | HSTL 15 Class I/II | 8 | RTL |  |  | Y | Final | No multiplexed addressing support, no dynamic read latency support, no separate I/O support, and no multicast write support.
Arria II GZ | C3 | RLDRAMII (Common I/O) | Full Rate | Soft Controller | Component | 1 Chip Select | Column, Row, Wraparound, | 300 | Compatible with minimum frequency part | Up to 72 bits | x9, x18, x36 | HSTL 18 Class I/II | 4 | RTL |  |  | Y | Final | No multiplexed addressing support, no dynamic read latency support, no separate I/O support, and no multicast write support.
Arria II GZ | C3 | RLDRAMII (Common I/O) | Full Rate | Soft Controller | Component | 1 Chip Select | Row, Wraparound, | 300 | Compatible with minimum frequency part | Up to 72 bits | x9, x18, x36 | HSTL 15 Class I | 4 | RTL |  |  | Y | Final | No multiplexed addressing support, no dynamic read latency support, no separate I/O support, and no multicast write support.
Arria II GZ | C3 | RLDRAMII (Common I/O) | Full Rate | Soft Controller | Component | 1 Chip Select | Column, | 300 | Compatible with minimum frequency part | Up to 72 bits | x9, x18, x36 | HSTL 15 Class I/II | 4 | RTL |  |  | Y | Final | No multiplexed addressing support, no dynamic read latency support, no separate I/O support, and no multicast write support.
Arria II GZ | C3 | RLDRAMII (Common I/O) | Full Rate | Soft Controller | Component | 1 Chip Select | Column, Row, Wraparound, | 300 | Compatible with minimum frequency part | Up to 72 bits | x9, x18, x36 | HSTL 18 Class I/II | 2 | RTL |  |  | Y | Final | No multiplexed addressing support, no dynamic read latency support, no separate I/O support, and no multicast write support.
Arria II GZ | C3 | RLDRAMII (Common I/O) | Full Rate | Soft Controller | Component | 1 Chip Select | Row, Wraparound, | 300 | Compatible with minimum frequency part | Up to 72 bits | x9, x18, x36 | HSTL 15 Class I | 2 | RTL |  |  | Y | Final | No multiplexed addressing support, no dynamic read latency support, no separate I/O support, and no multicast write support.
Arria II GZ | C3 | RLDRAMII (Common I/O) | Full Rate | Soft Controller | Component | 1 Chip Select | Column, | 300 | Compatible with minimum frequency part | Up to 72 bits | x9, x18, x36 | HSTL 15 Class I/II | 2 | RTL |  |  | Y | Final | No multiplexed addressing support, no dynamic read latency support, no separate I/O support, and no multicast write support.
Arria II GZ | C3 | RLDRAMII (Common I/O) | Half Rate (non Ping-Pong PHY) | Soft Controller | Component | 1 Chip Select | Column, Row, Wraparound, | 350 | Compatible with minimum frequency part | Up to 72 bits | x9, x18, x36 | HSTL 18 Class I/II | 8 | NIOS/RTL |  |  | Y | Final | No multiplexed addressing support, no dynamic read latency support, no separate I/O support, and no multicast write support.
Arria II GZ | C3 | RLDRAMII (Common I/O) | Half Rate (non Ping-Pong PHY) | Soft Controller | Component | 1 Chip Select | Row, Wraparound, | 350 | Compatible with minimum frequency part | Up to 72 bits | x9, x18, x36 | HSTL 15 Class I | 8 | NIOS/RTL |  |  | Y | Final | No multiplexed addressing support, no dynamic read latency support, no separate I/O support, and no multicast write support.
Arria II GZ | C3 | RLDRAMII (Common I/O) | Half Rate (non Ping-Pong PHY) | Soft Controller | Component | 1 Chip Select | Column, | 350 | Compatible with minimum frequency part | Up to 72 bits | x9, x18, x36 | HSTL 15 Class I/II | 8 | NIOS/RTL |  |  | Y | Final | No multiplexed addressing support, no dynamic read latency support, no separate I/O support, and no multicast write support.
Arria II GZ | C3 | RLDRAMII (Common I/O) | Half Rate (non Ping-Pong PHY) | Soft Controller | Component | 1 Chip Select | Column, Row, Wraparound, | 350 | Compatible with minimum frequency part | Up to 72 bits | x9, x18, x36 | HSTL 18 Class I/II | 4 | NIOS/RTL |  |  | Y | Final | No multiplexed addressing support, no dynamic read latency support, no separate I/O support, and no multicast write support.
Arria II GZ | C3 | RLDRAMII (Common I/O) | Half Rate (non Ping-Pong PHY) | Soft Controller | Component | 1 Chip Select | Row, Wraparound, | 350 | Compatible with minimum frequency part | Up to 72 bits | x9, x18, x36 | HSTL 15 Class I | 4 | NIOS/RTL |  |  | Y | Final | No multiplexed addressing support, no dynamic read latency support, no separate I/O support, and no multicast write support.
Arria II GZ | C3 | RLDRAMII (Common I/O) | Half Rate (non Ping-Pong PHY) | Soft Controller | Component | 1 Chip Select | Column, | 350 | Compatible with minimum frequency part | Up to 72 bits | x9, x18, x36 | HSTL 15 Class I/II | 4 | NIOS/RTL |  |  | Y | Final | No multiplexed addressing support, no dynamic read latency support, no separate I/O support, and no multicast write support.
Arria II GZ | I4 | QDRII+ | Full Rate | Soft Controller | Component | 1 Chip Select | Column, Row, | 250 | Compatible with minimum frequency part | Up to 72 bits | 36 emulation | HSTL 18 Class I | 4 | RTL | 2/2.5 |  | Y | Final
Arria II GZ | I4 | QDRII+ | Full Rate | Soft Controller | Component | 1 Chip Select | Any, | 267 | Compatible with minimum frequency part | Up to 36 bits | x9, x18, x36 | HSTL 18 Class I | 4 | RTL | 2/2.5 |  | Y | Final
Arria II GZ | I4 | QDRII+ | Full Rate | Soft Controller | Component | 1 Chip Select | Row, | 250 | Compatible with minimum frequency part | Up to 72 bits | 36 emulation | HSTL 15 Class I | 4 | RTL | 2/2.5 |  | Y | Final
Arria II GZ | I4 | QDRII+ | Full Rate | Soft Controller | Component | 1 Chip Select | Column, | 250 | Compatible with minimum frequency part | Up to 72 bits | 36 emulation | HSTL 15 Class I | 4 | RTL | 2/2.5 |  | Y | Final
Arria II GZ | I4 | QDRII+ | Full Rate | Soft Controller | Component | 1 Chip Select | Row, Wraparound, | 267 | Compatible with minimum frequency part | Up to 36 bits | x9, x18, x36 | HSTL 15 Class I | 4 | RTL | 2/2.5 |  | Y | Final
Arria II GZ | I4 | QDRII+ | Full Rate | Soft Controller | Component | 1 Chip Select | Column, | 267 | Compatible with minimum frequency part | Up to 36 bits | x9, x18, x36 | HSTL 15 Class I | 4 | RTL | 2/2.5 |  | Y | Final
Arria II GZ | I4 | QDRII+ | Full Rate | Soft Controller | Component | 1 Chip Select | Column, Row, | 250 | Compatible with minimum frequency part | Up to 72 bits | 36 emulation | HSTL 18 Class I | 2 | RTL | 2/2.5 |  | Y | Final
Arria II GZ | I4 | QDRII+ | Full Rate | Soft Controller | Component | 1 Chip Select | Any, | 267 | Compatible with minimum frequency part | Up to 36 bits | x9, x18, x36 | HSTL 18 Class I | 2 | RTL | 2/2.5 |  | Y | Final
Arria II GZ | I4 | QDRII+ | Full Rate | Soft Controller | Component | 1 Chip Select | Row, | 250 | Compatible with minimum frequency part | Up to 72 bits | 36 emulation | HSTL 15 Class I | 2 | RTL | 2/2.5 |  | Y | Final
Arria II GZ | I4 | QDRII+ | Full Rate | Soft Controller | Component | 1 Chip Select | Column, | 250 | Compatible with minimum frequency part | Up to 72 bits | 36 emulation | HSTL 15 Class I | 2 | RTL | 2/2.5 |  | Y | Final
Arria II GZ | I4 | QDRII+ | Full Rate | Soft Controller | Component | 1 Chip Select | Row, Wraparound, | 267 | Compatible with minimum frequency part | Up to 36 bits | x9, x18, x36 | HSTL 15 Class I | 2 | RTL | 2/2.5 |  | Y | Final
Arria II GZ | I4 | QDRII+ | Full Rate | Soft Controller | Component | 1 Chip Select | Column, | 267 | Compatible with minimum frequency part | Up to 36 bits | x9, x18, x36 | HSTL 15 Class I | 2 | RTL | 2/2.5 |  | Y | Final
Arria II GZ | I4 | QDRII+ | Half Rate (non Ping-Pong PHY) | Soft Controller | Component | 1 Chip Select | Column, Row, | 250 | Compatible with minimum frequency part | Up to 72 bits | 36 emulation | HSTL 18 Class I | 4 | NIOS/RTL | 2/2.5 |  | Y | Final
Arria II GZ | I4 | QDRII+ | Half Rate (non Ping-Pong PHY) | Soft Controller | Component | 1 Chip Select | Any, | 300 | Compatible with minimum frequency part | Up to 36 bits | x9, x18, x36 | HSTL 18 Class I | 4 | NIOS/RTL | 2/2.5 |  | Y | Final
Arria II GZ | I4 | QDRII+ | Half Rate (non Ping-Pong PHY) | Soft Controller | Component | 1 Chip Select | Row, | 250 | Compatible with minimum frequency part | Up to 72 bits | 36 emulation | HSTL 15 Class I | 4 | NIOS/RTL | 2/2.5 |  | Y | Final
Arria II GZ | I4 | QDRII+ | Half Rate (non Ping-Pong PHY) | Soft Controller | Component | 1 Chip Select | Column, | 250 | Compatible with minimum frequency part | Up to 72 bits | 36 emulation | HSTL 15 Class I | 4 | NIOS/RTL | 2/2.5 |  | Y | Final
Arria II GZ | I4 | QDRII+ | Half Rate (non Ping-Pong PHY) | Soft Controller | Component | 1 Chip Select | Row, Wraparound, | 300 | Compatible with minimum frequency part | Up to 36 bits | x9, x18, x36 | HSTL 15 Class I | 4 | NIOS/RTL | 2/2.5 |  | Y | Final
Arria II GZ | I4 | QDRII+ | Half Rate (non Ping-Pong PHY) | Soft Controller | Component | 1 Chip Select | Column, | 300 | Compatible with minimum frequency part | Up to 36 bits | x9, x18, x36 | HSTL 15 Class I | 4 | NIOS/RTL | 2/2.5 |  | Y | Final
Arria II GZ | I3 | QDRII+ | Full Rate | Soft Controller | Component | 1 Chip Select | Column, Row, | 250 | Compatible with minimum frequency part | Up to 72 bits | 36 emulation | HSTL 18 Class I | 4 | RTL | 2/2.5 |  | Y | Final
Arria II GZ | I3 | QDRII+ | Full Rate | Soft Controller | Component | 1 Chip Select | Any, | 300 | Compatible with minimum frequency part | Up to 36 bits | x9, x18, x36 | HSTL 18 Class I | 4 | RTL | 2/2.5 |  | Y | Final
Arria II GZ | I3 | QDRII+ | Full Rate | Soft Controller | Component | 1 Chip Select | Row, | 250 | Compatible with minimum frequency part | Up to 72 bits | 36 emulation | HSTL 15 Class I | 4 | RTL | 2/2.5 |  | Y | Final
Arria II GZ | I3 | QDRII+ | Full Rate | Soft Controller | Component | 1 Chip Select | Column, | 250 | Compatible with minimum frequency part | Up to 72 bits | 36 emulation | HSTL 15 Class I | 4 | RTL | 2/2.5 |  | Y | Final
Arria II GZ | I3 | QDRII+ | Full Rate | Soft Controller | Component | 1 Chip Select | Row, Wraparound, | 300 | Compatible with minimum frequency part | Up to 36 bits | x9, x18, x36 | HSTL 15 Class I | 4 | RTL | 2/2.5 |  | Y | Final
Arria II GZ | I3 | QDRII+ | Full Rate | Soft Controller | Component | 1 Chip Select | Column, | 300 | Compatible with minimum frequency part | Up to 36 bits | x9, x18, x36 | HSTL 15 Class I | 4 | RTL | 2/2.5 |  | Y | Final
Arria II GZ | I3 | QDRII+ | Full Rate | Soft Controller | Component | 1 Chip Select | Column, Row, | 250 | Compatible with minimum frequency part | Up to 72 bits | 36 emulation | HSTL 18 Class I | 2 | RTL | 2/2.5 |  | Y | Final
Arria II GZ | I3 | QDRII+ | Full Rate | Soft Controller | Component | 1 Chip Select | Any, | 300 | Compatible with minimum frequency part | Up to 36 bits | x9, x18, x36 | HSTL 18 Class I | 2 | RTL | 2/2.5 |  | Y | Final
Arria II GZ | I3 | QDRII+ | Full Rate | Soft Controller | Component | 1 Chip Select | Row, | 250 | Compatible with minimum frequency part | Up to 72 bits | 36 emulation | HSTL 15 Class I | 2 | RTL | 2/2.5 |  | Y | Final
Arria II GZ | I3 | QDRII+ | Full Rate | Soft Controller | Component | 1 Chip Select | Column, | 250 | Compatible with minimum frequency part | Up to 72 bits | 36 emulation | HSTL 15 Class I | 2 | RTL | 2/2.5 |  | Y | Final
Arria II GZ | I3 | QDRII+ | Full Rate | Soft Controller | Component | 1 Chip Select | Row, Wraparound, | 300 | Compatible with minimum frequency part | Up to 36 bits | x9, x18, x36 | HSTL 15 Class I | 2 | RTL | 2/2.5 |  | Y | Final
Arria II GZ | I3 | QDRII+ | Full Rate | Soft Controller | Component | 1 Chip Select | Column, | 300 | Compatible with minimum frequency part | Up to 36 bits | x9, x18, x36 | HSTL 15 Class I | 2 | RTL | 2/2.5 |  | Y | Final
Arria II GZ | I3 | QDRII+ | Half Rate (non Ping-Pong PHY) | Soft Controller | Component | 1 Chip Select | Column, Row, | 250 | Compatible with minimum frequency part | Up to 72 bits | 36 emulation | HSTL 18 Class I | 4 | NIOS/RTL | 2/2.5 |  | Y | Final
Arria II GZ | I3 | QDRII+ | Half Rate (non Ping-Pong PHY) | Soft Controller | Component | 1 Chip Select | Any, | 350 | Compatible with minimum frequency part | Up to 36 bits | x9, x18, x36 | HSTL 18 Class I | 4 | NIOS/RTL | 2/2.5 |  | Y | Final
Arria II GZ | I3 | QDRII+ | Half Rate (non Ping-Pong PHY) | Soft Controller | Component | 1 Chip Select | Row, | 250 | Compatible with minimum frequency part | Up to 72 bits | 36 emulation | HSTL 15 Class I | 4 | NIOS/RTL | 2/2.5 |  | Y | Final
Arria II GZ | I3 | QDRII+ | Half Rate (non Ping-Pong PHY) | Soft Controller | Component | 1 Chip Select | Column, | 250 | Compatible with minimum frequency part | Up to 72 bits | 36 emulation | HSTL 15 Class I | 4 | NIOS/RTL | 2/2.5 |  | Y | Final
Arria II GZ | I3 | QDRII+ | Half Rate (non Ping-Pong PHY) | Soft Controller | Component | 1 Chip Select | Row, Wraparound, | 350 | Compatible with minimum frequency part | Up to 36 bits | x9, x18, x36 | HSTL 15 Class I | 4 | NIOS/RTL | 2/2.5 |  | Y | Final
Arria II GZ | I3 | QDRII+ | Half Rate (non Ping-Pong PHY) | Soft Controller | Component | 1 Chip Select | Column, | 350 | Compatible with minimum frequency part | Up to 36 bits | x9, x18, x36 | HSTL 15 Class I | 4 | NIOS/RTL | 2/2.5 |  | Y | Final
Arria II GZ | C4 | QDRII+ | Full Rate | Soft Controller | Component | 1 Chip Select | Column, Row, | 250 | Compatible with minimum frequency part | Up to 72 bits | 36 emulation | HSTL 18 Class I | 4 | RTL | 2/2.5 |  | Y | Final
Arria II GZ | C4 | QDRII+ | Full Rate | Soft Controller | Component | 1 Chip Select | Any, | 267 | Compatible with minimum frequency part | Up to 36 bits | x9, x18, x36 | HSTL 18 Class I | 4 | RTL | 2/2.5 |  | Y | Final
Arria II GZ | C4 | QDRII+ | Full Rate | Soft Controller | Component | 1 Chip Select | Row, | 250 | Compatible with minimum frequency part | Up to 72 bits | 36 emulation | HSTL 15 Class I | 4 | RTL | 2/2.5 |  | Y | Final
Arria II GZ | C4 | QDRII+ | Full Rate | Soft Controller | Component | 1 Chip Select | Column, | 250 | Compatible with minimum frequency part | Up to 72 bits | 36 emulation | HSTL 15 Class I | 4 | RTL | 2/2.5 |  | Y | Final
Arria II GZ | C4 | QDRII+ | Full Rate | Soft Controller | Component | 1 Chip Select | Row, Wraparound, | 267 | Compatible with minimum frequency part | Up to 36 bits | x9, x18, x36 | HSTL 15 Class I | 4 | RTL | 2/2.5 |  | Y | Final
Arria II GZ | C4 | QDRII+ | Full Rate | Soft Controller | Component | 1 Chip Select | Column, | 267 | Compatible with minimum frequency part | Up to 36 bits | x9, x18, x36 | HSTL 15 Class I | 4 | RTL | 2/2.5 |  | Y | Final
Arria II GZ | C4 | QDRII+ | Full Rate | Soft Controller | Component | 1 Chip Select | Column, Row, | 250 | Compatible with minimum frequency part | Up to 72 bits | 36 emulation | HSTL 18 Class I | 2 | RTL | 2/2.5 |  | Y | Final
Arria II GZ | C4 | QDRII+ | Full Rate | Soft Controller | Component | 1 Chip Select | Any, | 267 | Compatible with minimum frequency part | Up to 36 bits | x9, x18, x36 | HSTL 18 Class I | 2 | RTL | 2/2.5 |  | Y | Final
Arria II GZ | C4 | QDRII+ | Full Rate | Soft Controller | Component | 1 Chip Select | Row, | 250 | Compatible with minimum frequency part | Up to 72 bits | 36 emulation | HSTL 15 Class I | 2 | RTL | 2/2.5 |  | Y | Final
Arria II GZ | C4 | QDRII+ | Full Rate | Soft Controller | Component | 1 Chip Select | Column, | 250 | Compatible with minimum frequency part | Up to 72 bits | 36 emulation | HSTL 15 Class I | 2 | RTL | 2/2.5 |  | Y | Final
Arria II GZ | C4 | QDRII+ | Full Rate | Soft Controller | Component | 1 Chip Select | Row, Wraparound, | 267 | Compatible with minimum frequency part | Up to 36 bits | x9, x18, x36 | HSTL 15 Class I | 2 | RTL | 2/2.5 |  | Y | Final
Arria II GZ | C4 | QDRII+ | Full Rate | Soft Controller | Component | 1 Chip Select | Column, | 267 | Compatible with minimum frequency part | Up to 36 bits | x9, x18, x36 | HSTL 15 Class I | 2 | RTL | 2/2.5 |  | Y | Final
Arria II GZ | C4 | QDRII+ | Half Rate (non Ping-Pong PHY) | Soft Controller | Component | 1 Chip Select | Column, Row, | 250 | Compatible with minimum frequency part | Up to 72 bits | 36 emulation | HSTL 18 Class I | 4 | NIOS/RTL | 2/2.5 |  | Y | Final
Arria II GZ | C4 | QDRII+ | Half Rate (non Ping-Pong PHY) | Soft Controller | Component | 1 Chip Select | Any, | 300 | Compatible with minimum frequency part | Up to 36 bits | x9, x18, x36 | HSTL 18 Class I | 4 | NIOS/RTL | 2/2.5 |  | Y | Final
Arria II GZ | C4 | QDRII+ | Half Rate (non Ping-Pong PHY) | Soft Controller | Component | 1 Chip Select | Row, | 250 | Compatible with minimum frequency part | Up to 72 bits | 36 emulation | HSTL 15 Class I | 4 | NIOS/RTL | 2/2.5 |  | Y | Final
Arria II GZ | C4 | QDRII+ | Half Rate (non Ping-Pong PHY) | Soft Controller | Component | 1 Chip Select | Column, | 250 | Compatible with minimum frequency part | Up to 72 bits | 36 emulation | HSTL 15 Class I | 4 | NIOS/RTL | 2/2.5 |  | Y | Final
Arria II GZ | C4 | QDRII+ | Half Rate (non Ping-Pong PHY) | Soft Controller | Component | 1 Chip Select | Row, Wraparound, | 300 | Compatible with minimum frequency part | Up to 36 bits | x9, x18, x36 | HSTL 15 Class I | 4 | NIOS/RTL | 2/2.5 |  | Y | Final
Arria II GZ | C4 | QDRII+ | Half Rate (non Ping-Pong PHY) | Soft Controller | Component | 1 Chip Select | Column, | 300 | Compatible with minimum frequency part | Up to 36 bits | x9, x18, x36 | HSTL 15 Class I | 4 | NIOS/RTL | 2/2.5 |  | Y | Final
Arria II GZ | C3 | QDRII+ | Full Rate | Soft Controller | Component | 1 Chip Select | Column, Row, | 250 | Compatible with minimum frequency part | Up to 72 bits | 36 emulation | HSTL 18 Class I | 4 | RTL | 2/2.5 |  | Y | Final
Arria II GZ | C3 | QDRII+ | Full Rate | Soft Controller | Component | 1 Chip Select | Any, | 300 | Compatible with minimum frequency part | Up to 36 bits | x9, x18, x36 | HSTL 18 Class I | 4 | RTL | 2/2.5 |  | Y | Final
Arria II GZ | C3 | QDRII+ | Full Rate | Soft Controller | Component | 1 Chip Select | Row, | 250 | Compatible with minimum frequency part | Up to 72 bits | 36 emulation | HSTL 15 Class I | 4 | RTL | 2/2.5 |  | Y | Final
Arria II GZ | C3 | QDRII+ | Full Rate | Soft Controller | Component | 1 Chip Select | Column, | 250 | Compatible with minimum frequency part | Up to 72 bits | 36 emulation | HSTL 15 Class I | 4 | RTL | 2/2.5 |  | Y | Final
Arria II GZ | C3 | QDRII+ | Full Rate | Soft Controller | Component | 1 Chip Select | Row, Wraparound, | 300 | Compatible with minimum frequency part | Up to 36 bits | x9, x18, x36 | HSTL 15 Class I | 4 | RTL | 2/2.5 |  | Y | Final
Arria II GZ | C3 | QDRII+ | Full Rate | Soft Controller | Component | 1 Chip Select | Column, | 300 | Compatible with minimum frequency part | Up to 36 bits | x9, x18, x36 | HSTL 15 Class I | 4 | RTL | 2/2.5 |  | Y | Final
Arria II GZ | C3 | QDRII+ | Full Rate | Soft Controller | Component | 1 Chip Select | Column, Row, | 250 | Compatible with minimum frequency part | Up to 72 bits | 36 emulation | HSTL 18 Class I | 2 | RTL | 2/2.5 |  | Y | Final
Arria II GZ | C3 | QDRII+ | Full Rate | Soft Controller | Component | 1 Chip Select | Any, | 300 | Compatible with minimum frequency part | Up to 36 bits | x9, x18, x36 | HSTL 18 Class I | 2 | RTL | 2/2.5 |  | Y | Final
Arria II GZ | C3 | QDRII+ | Full Rate | Soft Controller | Component | 1 Chip Select | Row, | 250 | Compatible with minimum frequency part | Up to 72 bits | 36 emulation | HSTL 15 Class I | 2 | RTL | 2/2.5 |  | Y | Final
Arria II GZ | C3 | QDRII+ | Full Rate | Soft Controller | Component | 1 Chip Select | Column, | 250 | Compatible with minimum frequency part | Up to 72 bits | 36 emulation | HSTL 15 Class I | 2 | RTL | 2/2.5 |  | Y | Final
Arria II GZ | C3 | QDRII+ | Full Rate | Soft Controller | Component | 1 Chip Select | Row, Wraparound, | 300 | Compatible with minimum frequency part | Up to 36 bits | x9, x18, x36 | HSTL 15 Class I | 2 | RTL | 2/2.5 |  | Y | Final
Arria II GZ | C3 | QDRII+ | Full Rate | Soft Controller | Component | 1 Chip Select | Column, | 300 | Compatible with minimum frequency part | Up to 36 bits | x9, x18, x36 | HSTL 15 Class I | 2 | RTL | 2/2.5 |  | Y | Final
Arria II GZ | C3 | QDRII+ | Half Rate (non Ping-Pong PHY) | Soft Controller | Component | 1 Chip Select | Column, Row, | 250 | Compatible with minimum frequency part | Up to 72 bits | 36 emulation | HSTL 18 Class I | 4 | NIOS/RTL | 2/2.5 |  | Y | Final
Arria II GZ | C3 | QDRII+ | Half Rate (non Ping-Pong PHY) | Soft Controller | Component | 1 Chip Select | Any, | 350 | Compatible with minimum frequency part | Up to 36 bits | x9, x18, x36 | HSTL 18 Class I | 4 | NIOS/RTL | 2/2.5 |  | Y | Final
Arria II GZ | C3 | QDRII+ | Half Rate (non Ping-Pong PHY) | Soft Controller | Component | 1 Chip Select | Row, | 250 | Compatible with minimum frequency part | Up to 72 bits | 36 emulation | HSTL 15 Class I | 4 | NIOS/RTL | 2/2.5 |  | Y | Final
Arria II GZ | C3 | QDRII+ | Half Rate (non Ping-Pong PHY) | Soft Controller | Component | 1 Chip Select | Column, | 250 | Compatible with minimum frequency part | Up to 72 bits | 36 emulation | HSTL 15 Class I | 4 | NIOS/RTL | 2/2.5 |  | Y | Final
Arria II GZ | C3 | QDRII+ | Half Rate (non Ping-Pong PHY) | Soft Controller | Component | 1 Chip Select | Row, Wraparound, | 350 | Compatible with minimum frequency part | Up to 36 bits | x9, x18, x36 | HSTL 15 Class I | 4 | NIOS/RTL | 2/2.5 |  | Y | Final
Arria II GZ | C3 | QDRII+ | Half Rate (non Ping-Pong PHY) | Soft Controller | Component | 1 Chip Select | Column, | 350 | Compatible with minimum frequency part | Up to 36 bits | x9, x18, x36 | HSTL 15 Class I | 4 | NIOS/RTL | 2/2.5 |  | Y | Final
Arria II GZ | I4 | QDRII | Full Rate | Soft Controller | Component | 1 Chip Select | Column, Row, | 250 | Compatible with minimum frequency part | Up to 72 bits | 36 emulation | HSTL 18 Class I/II | 4 | RTL | 1.5 |  |  | Final
Arria II GZ | I4 | QDRII | Full Rate | Soft Controller | Component | 1 Chip Select | Any, | 267 | Compatible with minimum frequency part | Up to 36 bits | x9, x18, x36 | HSTL 18 Class I/II | 4 | RTL | 1.5 |  |  | Final
Arria II GZ | I4 | QDRII | Full Rate | Soft Controller | Component | 1 Chip Select | Row, | 250 | Compatible with minimum frequency part | Up to 72 bits | 36 emulation | HSTL 15 Class I | 4 | RTL | 1.5 |  |  | Final
Arria II GZ | I4 | QDRII | Full Rate | Soft Controller | Component | 1 Chip Select | Column, | 250 | Compatible with minimum frequency part | Up to 72 bits | 36 emulation | HSTL 15 Class I/II | 4 | RTL | 1.5 |  |  | Final
Arria II GZ | I4 | QDRII | Full Rate | Soft Controller | Component | 1 Chip Select | Row, Wraparound, | 267 | Compatible with minimum frequency part | Up to 36 bits | x9, x18, x36 | HSTL 15 Class I | 4 | RTL | 1.5 |  |  | Final
Arria II GZ | I4 | QDRII | Full Rate | Soft Controller | Component | 1 Chip Select | Column, | 267 | Compatible with minimum frequency part | Up to 36 bits | x9, x18, x36 | HSTL 15 Class I/II | 4 | RTL | 1.5 |  |  | Final
Arria II GZ | I4 | QDRII | Full Rate | Soft Controller | Component | 1 Chip Select | Column, Row, | 250 | Compatible with minimum frequency part | Up to 72 bits | 36 emulation | HSTL 18 Class I/II | 2 | RTL | 1.5 |  |  | Final
Arria II GZ | I4 | QDRII | Full Rate | Soft Controller | Component | 1 Chip Select | Any, | 267 | Compatible with minimum frequency part | Up to 36 bits | x9, x18, x36 | HSTL 18 Class I/II | 2 | RTL | 1.5 |  |  | Final
Arria II GZ | I4 | QDRII | Full Rate | Soft Controller | Component | 1 Chip Select | Row, | 250 | Compatible with minimum frequency part | Up to 72 bits | 36 emulation | HSTL 15 Class I | 2 | RTL | 1.5 |  |  | Final
Arria II GZ | I4 | QDRII | Full Rate | Soft Controller | Component | 1 Chip Select | Column, | 250 | Compatible with minimum frequency part | Up to 72 bits | 36 emulation | HSTL 15 Class I/II | 2 | RTL | 1.5 |  |  | Final
Arria II GZ | I4 | QDRII | Full Rate | Soft Controller | Component | 1 Chip Select | Row, Wraparound, | 267 | Compatible with minimum frequency part | Up to 36 bits | x9, x18, x36 | HSTL 15 Class I | 2 | RTL | 1.5 |  |  | Final
Arria II GZ | I4 | QDRII | Full Rate | Soft Controller | Component | 1 Chip Select | Column, | 267 | Compatible with minimum frequency part | Up to 36 bits | x9, x18, x36 | HSTL 15 Class I/II | 2 | RTL | 1.5 |  |  | Final
Arria II GZ | I4 | QDRII | Half Rate (non Ping-Pong PHY) | Soft Controller | Component | 1 Chip Select | Column, Row, | 250 | Compatible with minimum frequency part | Up to 72 bits | 36 emulation | HSTL 18 Class I/II | 4 | NIOS/RTL | 1.5 |  |  | Final
Arria II GZ | I4 | QDRII | Half Rate (non Ping-Pong PHY) | Soft Controller | Component | 1 Chip Select | Any, | 300 | Compatible with minimum frequency part | Up to 36 bits | x9, x18, x36 | HSTL 18 Class I/II | 4 | NIOS/RTL | 1.5 |  |  | Final
Arria II GZ | I4 | QDRII | Half Rate (non Ping-Pong PHY) | Soft Controller | Component | 1 Chip Select | Row, | 250 | Compatible with minimum frequency part | Up to 72 bits | 36 emulation | HSTL 15 Class I | 4 | NIOS/RTL | 1.5 |  |  | Final
Arria II GZ | I4 | QDRII | Half Rate (non Ping-Pong PHY) | Soft Controller | Component | 1 Chip Select | Column, | 250 | Compatible with minimum frequency part | Up to 72 bits | 36 emulation | HSTL 15 Class I/II | 4 | NIOS/RTL | 1.5 |  |  | Final
Arria II GZ | I4 | QDRII | Half Rate (non Ping-Pong PHY) | Soft Controller | Component | 1 Chip Select | Row, Wraparound, | 300 | Compatible with minimum frequency part | Up to 36 bits | x9, x18, x36 | HSTL 15 Class I | 4 | NIOS/RTL | 1.5 |  |  | Final
Arria II GZ | I4 | QDRII | Half Rate (non Ping-Pong PHY) | Soft Controller | Component | 1 Chip Select | Column, | 300 | Compatible with minimum frequency part | Up to 36 bits | x9, x18, x36 | HSTL 15 Class I/II | 4 | NIOS/RTL | 1.5 |  |  | Final
Arria II GZ | I3 | QDRII | Full Rate | Soft Controller | Component | 1 Chip Select | Column, Row, | 250 | Compatible with minimum frequency part | Up to 72 bits | 36 emulation | HSTL 18 Class I/II | 4 | RTL | 1.5 |  |  | Final
Arria II GZ | I3 | QDRII | Full Rate | Soft Controller | Component | 1 Chip Select | Any, | 300 | Compatible with minimum frequency part | Up to 36 bits | x9, x18, x36 | HSTL 18 Class I/II | 4 | RTL | 1.5 |  |  | Final
Arria II GZ | I3 | QDRII | Full Rate | Soft Controller | Component | 1 Chip Select | Row, | 250 | Compatible with minimum frequency part | Up to 72 bits | 36 emulation | HSTL 15 Class I | 4 | RTL | 1.5 |  |  | Final
Arria II GZ | I3 | QDRII | Full Rate | Soft Controller | Component | 1 Chip Select | Column, | 250 | Compatible with minimum frequency part | Up to 72 bits | 36 emulation | HSTL 15 Class I/II | 4 | RTL | 1.5 |  |  | Final
Arria II GZ | I3 | QDRII | Full Rate | Soft Controller | Component | 1 Chip Select | Row, Wraparound, | 300 | Compatible with minimum frequency part | Up to 36 bits | x9, x18, x36 | HSTL 15 Class I | 4 | RTL | 1.5 |  |  | Final
Arria II GZ | I3 | QDRII | Full Rate | Soft Controller | Component | 1 Chip Select | Column, | 300 | Compatible with minimum frequency part | Up to 36 bits | x9, x18, x36 | HSTL 15 Class I/II | 4 | RTL | 1.5 |  |  | Final
Arria II GZ | I3 | QDRII | Full Rate | Soft Controller | Component | 1 Chip Select | Column, Row, | 250 | Compatible with minimum frequency part | Up to 72 bits | 36 emulation | HSTL 18 Class I/II | 2 | RTL | 1.5 |  |  | Final
Arria II GZ | I3 | QDRII | Full Rate | Soft Controller | Component | 1 Chip Select | Any, | 300 | Compatible with minimum frequency part | Up to 36 bits | x9, x18, x36 | HSTL 18 Class I/II | 2 | RTL | 1.5 |  |  | Final
Arria II GZ | I3 | QDRII | Full Rate | Soft Controller | Component | 1 Chip Select | Row, | 250 | Compatible with minimum frequency part | Up to 72 bits | 36 emulation | HSTL 15 Class I | 2 | RTL | 1.5 |  |  | Final
Arria II GZ | I3 | QDRII | Full Rate | Soft Controller | Component | 1 Chip Select | Column, | 250 | Compatible with minimum frequency part | Up to 72 bits | 36 emulation | HSTL 15 Class I/II | 2 | RTL | 1.5 |  |  | Final
Arria II GZ | I3 | QDRII | Full Rate | Soft Controller | Component | 1 Chip Select | Row, Wraparound, | 300 | Compatible with minimum frequency part | Up to 36 bits | x9, x18, x36 | HSTL 15 Class I | 2 | RTL | 1.5 |  |  | Final
Arria II GZ | I3 | QDRII | Full Rate | Soft Controller | Component | 1 Chip Select | Column, | 300 | Compatible with minimum frequency part | Up to 36 bits | x9, x18, x36 | HSTL 15 Class I/II | 2 | RTL | 1.5 |  |  | Final
Arria II GZ | I3 | QDRII | Half Rate (non Ping-Pong PHY) | Soft Controller | Component | 1 Chip Select | Column, Row, | 250 | Compatible with minimum frequency part | Up to 72 bits | 36 emulation | HSTL 18 Class I/II | 4 | NIOS/RTL | 1.5 |  |  | Final
Arria II GZ | I3 | QDRII | Half Rate (non Ping-Pong PHY) | Soft Controller | Component | 1 Chip Select | Any, | 300 | Compatible with minimum frequency part | Up to 36 bits | x9, x18, x36 | HSTL 18 Class I/II | 4 | NIOS/RTL | 1.5 |  |  | Final
Arria II GZ | I3 | QDRII | Half Rate (non Ping-Pong PHY) | Soft Controller | Component | 1 Chip Select | Row, | 250 | Compatible with minimum frequency part | Up to 72 bits | 36 emulation | HSTL 15 Class I | 4 | NIOS/RTL | 1.5 |  |  | Final
Arria II GZ | I3 | QDRII | Half Rate (non Ping-Pong PHY) | Soft Controller | Component | 1 Chip Select | Column, | 250 | Compatible with minimum frequency part | Up to 72 bits | 36 emulation | HSTL 15 Class I/II | 4 | NIOS/RTL | 1.5 |  |  | Final
Arria II GZ | I3 | QDRII | Half Rate (non Ping-Pong PHY) | Soft Controller | Component | 1 Chip Select | Row, Wraparound, | 300 | Compatible with minimum frequency part | Up to 36 bits | x9, x18, x36 | HSTL 15 Class I | 4 | NIOS/RTL | 1.5 |  |  | Final
Arria II GZ | I3 | QDRII | Half Rate (non Ping-Pong PHY) | Soft Controller | Component | 1 Chip Select | Column, | 300 | Compatible with minimum frequency part | Up to 36 bits | x9, x18, x36 | HSTL 15 Class I/II | 4 | NIOS/RTL | 1.5 |  |  | Final
Arria II GZ | C4 | QDRII | Full Rate | Soft Controller | Component | 1 Chip Select | Column, Row, | 250 | Compatible with minimum frequency part | Up to 72 bits | 36 emulation | HSTL 18 Class I/II | 4 | RTL | 1.5 |  |  | Final
Arria II GZ | C4 | QDRII | Full Rate | Soft Controller | Component | 1 Chip Select | Any, | 267 | Compatible with minimum frequency part | Up to 36 bits | x9, x18, x36 | HSTL 18 Class I/II | 4 | RTL | 1.5 |  |  | Final
Arria II GZ | C4 | QDRII | Full Rate | Soft Controller | Component | 1 Chip Select | Row, | 250 | Compatible with minimum frequency part | Up to 72 bits | 36 emulation | HSTL 15 Class I | 4 | RTL | 1.5 |  |  | Final
Arria II GZ | C4 | QDRII | Full Rate | Soft Controller | Component | 1 Chip Select | Column, | 250 | Compatible with minimum frequency part | Up to 72 bits | 36 emulation | HSTL 15 Class I/II | 4 | RTL | 1.5 |  |  | Final
Arria II GZ | C4 | QDRII | Full Rate | Soft Controller | Component | 1 Chip Select | Row, Wraparound, | 267 | Compatible with minimum frequency part | Up to 36 bits | x9, x18, x36 | HSTL 15 Class I | 4 | RTL | 1.5 |  |  | Final
Arria II GZ | C4 | QDRII | Full Rate | Soft Controller | Component | 1 Chip Select | Column, | 267 | Compatible with minimum frequency part | Up to 36 bits | x9, x18, x36 | HSTL 15 Class I/II | 4 | RTL | 1.5 |  |  | Final
Arria II GZ | C4 | QDRII | Full Rate | Soft Controller | Component | 1 Chip Select | Column, Row, | 250 | Compatible with minimum frequency part | Up to 72 bits | 36 emulation | HSTL 18 Class I/II | 2 | RTL | 1.5 |  |  | Final
Arria II GZ | C4 | QDRII | Full Rate | Soft Controller | Component | 1 Chip Select | Any, | 267 | Compatible with minimum frequency part | Up to 36 bits | x9, x18, x36 | HSTL 18 Class I/II | 2 | RTL | 1.5 |  |  | Final
Arria II GZ | C4 | QDRII | Full Rate | Soft Controller | Component | 1 Chip Select | Row, | 250 | Compatible with minimum frequency part | Up to 72 bits | 36 emulation | HSTL 15 Class I | 2 | RTL | 1.5 |  |  | Final
Arria II GZ | C4 | QDRII | Full Rate | Soft Controller | Component | 1 Chip Select | Column, | 250 | Compatible with minimum frequency part | Up to 72 bits | 36 emulation | HSTL 15 Class I/II | 2 | RTL | 1.5 |  |  | Final
Arria II GZ | C4 | QDRII | Full Rate | Soft Controller | Component | 1 Chip Select | Row, Wraparound, | 267 | Compatible with minimum frequency part | Up to 36 bits | x9, x18, x36 | HSTL 15 Class I | 2 | RTL | 1.5 |  |  | Final
Arria II GZ | C4 | QDRII | Full Rate | Soft Controller | Component | 1 Chip Select | Column, | 267 | Compatible with minimum frequency part | Up to 36 bits | x9, x18, x36 | HSTL 15 Class I/II | 2 | RTL | 1.5 |  |  | Final
Arria II GZ | C4 | QDRII | Half Rate (non Ping-Pong PHY) | Soft Controller | Component | 1 Chip Select | Column, Row, | 250 | Compatible with minimum frequency part | Up to 72 bits | 36 emulation | HSTL 18 Class I/II | 4 | NIOS/RTL | 1.5 |  |  | Final
Arria II GZ | C4 | QDRII | Half Rate (non Ping-Pong PHY) | Soft Controller | Component | 1 Chip Select | Any, | 300 | Compatible with minimum frequency part | Up to 36 bits | x9, x18, x36 | HSTL 18 Class I/II | 4 | NIOS/RTL | 1.5 |  |  | Final
Arria II GZ | C4 | QDRII | Half Rate (non Ping-Pong PHY) | Soft Controller | Component | 1 Chip Select | Row, | 250 | Compatible with minimum frequency part | Up to 72 bits | 36 emulation | HSTL 15 Class I | 4 | NIOS/RTL | 1.5 |  |  | Final
Arria II GZ | C4 | QDRII | Half Rate (non Ping-Pong PHY) | Soft Controller | Component | 1 Chip Select | Column, | 250 | Compatible with minimum frequency part | Up to 72 bits | 36 emulation | HSTL 15 Class I/II | 4 | NIOS/RTL | 1.5 |  |  | Final
Arria II GZ | C4 | QDRII | Half Rate (non Ping-Pong PHY) | Soft Controller | Component | 1 Chip Select | Row, Wraparound, | 300 | Compatible with minimum frequency part | Up to 36 bits | x9, x18, x36 | HSTL 15 Class I | 4 | NIOS/RTL | 1.5 |  |  | Final
Arria II GZ | C4 | QDRII | Half Rate (non Ping-Pong PHY) | Soft Controller | Component | 1 Chip Select | Column, | 300 | Compatible with minimum frequency part | Up to 36 bits | x9, x18, x36 | HSTL 15 Class I/II | 4 | NIOS/RTL | 1.5 |  |  | Final
Arria II GZ | C3 | QDRII | Full Rate | Soft Controller | Component | 1 Chip Select | Column, Row, | 250 | Compatible with minimum frequency part | Up to 72 bits | 36 emulation | HSTL 18 Class I/II | 4 | RTL | 1.5 |  |  | Final
Arria II GZ | C3 | QDRII | Full Rate | Soft Controller | Component | 1 Chip Select | Any, | 300 | Compatible with minimum frequency part | Up to 36 bits | x9, x18, x36 | HSTL 18 Class I/II | 4 | RTL | 1.5 |  |  | Final
Arria II GZ | C3 | QDRII | Full Rate | Soft Controller | Component | 1 Chip Select | Row, | 250 | Compatible with minimum frequency part | Up to 72 bits | 36 emulation | HSTL 15 Class I | 4 | RTL | 1.5 |  |  | Final
Arria II GZ | C3 | QDRII | Full Rate | Soft Controller | Component | 1 Chip Select | Column, | 250 | Compatible with minimum frequency part | Up to 72 bits | 36 emulation | HSTL 15 Class I/II | 4 | RTL | 1.5 |  |  | Final
Arria II GZ | C3 | QDRII | Full Rate | Soft Controller | Component | 1 Chip Select | Row, Wraparound, | 300 | Compatible with minimum frequency part | Up to 36 bits | x9, x18, x36 | HSTL 15 Class I | 4 | RTL | 1.5 |  |  | Final
Arria II GZ | C3 | QDRII | Full Rate | Soft Controller | Component | 1 Chip Select | Column, | 300 | Compatible with minimum frequency part | Up to 36 bits | x9, x18, x36 | HSTL 15 Class I/II | 4 | RTL | 1.5 |  |  | Final
Arria II GZ | C3 | QDRII | Full Rate | Soft Controller | Component | 1 Chip Select | Column, Row, | 250 | Compatible with minimum frequency part | Up to 72 bits | 36 emulation | HSTL 18 Class I/II | 2 | RTL | 1.5 |  |  | Final
Arria II GZ | C3 | QDRII | Full Rate | Soft Controller | Component | 1 Chip Select | Any, | 300 | Compatible with minimum frequency part | Up to 36 bits | x9, x18, x36 | HSTL 18 Class I/II | 2 | RTL | 1.5 |  |  | Final
Arria II GZ | C3 | QDRII | Full Rate | Soft Controller | Component | 1 Chip Select | Row, | 250 | Compatible with minimum frequency part | Up to 72 bits | 36 emulation | HSTL 15 Class I | 2 | RTL | 1.5 |  |  | Final
Arria II GZ | C3 | QDRII | Full Rate | Soft Controller | Component | 1 Chip Select | Column, | 250 | Compatible with minimum frequency part | Up to 72 bits | 36 emulation | HSTL 15 Class I/II | 2 | RTL | 1.5 |  |  | Final
Arria II GZ | C3 | QDRII | Full Rate | Soft Controller | Component | 1 Chip Select | Row, Wraparound, | 300 | Compatible with minimum frequency part | Up to 36 bits | x9, x18, x36 | HSTL 15 Class I | 2 | RTL | 1.5 |  |  | Final
Arria II GZ | C3 | QDRII | Full Rate | Soft Controller | Component | 1 Chip Select | Column, | 300 | Compatible with minimum frequency part | Up to 36 bits | x9, x18, x36 | HSTL 15 Class I/II | 2 | RTL | 1.5 |  |  | Final
Arria II GZ | C3 | QDRII | Half Rate (non Ping-Pong PHY) | Soft Controller | Component | 1 Chip Select | Column, Row, | 250 | Compatible with minimum frequency part | Up to 72 bits | 36 emulation | HSTL 18 Class I/II | 4 | NIOS/RTL | 1.5 |  |  | Final
Arria II GZ | C3 | QDRII | Half Rate (non Ping-Pong PHY) | Soft Controller | Component | 1 Chip Select | Any, | 300 | Compatible with minimum frequency part | Up to 36 bits | x9, x18, x36 | HSTL 18 Class I/II | 4 | NIOS/RTL | 1.5 |  |  | Final
Arria II GZ | C3 | QDRII | Half Rate (non Ping-Pong PHY) | Soft Controller | Component | 1 Chip Select | Row, | 250 | Compatible with minimum frequency part | Up to 72 bits | 36 emulation | HSTL 15 Class I | 4 | NIOS/RTL | 1.5 |  |  | Final
Arria II GZ | C3 | QDRII | Half Rate (non Ping-Pong PHY) | Soft Controller | Component | 1 Chip Select | Column, | 250 | Compatible with minimum frequency part | Up to 72 bits | 36 emulation | HSTL 15 Class I/II | 4 | NIOS/RTL | 1.5 |  |  | Final
Arria II GZ | C3 | QDRII | Half Rate (non Ping-Pong PHY) | Soft Controller | Component | 1 Chip Select | Row, Wraparound, | 300 | Compatible with minimum frequency part | Up to 36 bits | x9, x18, x36 | HSTL 15 Class I | 4 | NIOS/RTL | 1.5 |  |  | Final
Arria II GZ | C3 | QDRII | Half Rate (non Ping-Pong PHY) | Soft Controller | Component | 1 Chip Select | Column, | 300 | Compatible with minimum frequency part | Up to 36 bits | x9, x18, x36 | HSTL 15 Class I/II | 4 | NIOS/RTL | 1.5 |  |  | Final
Arria II GZ | I4 | DDR2 | Full Rate | Soft Controller | Component | 4 Chip Selects | Any, | 233 | Compatible with minimum frequency part | Up to 72 bits | x4, x8, x16 | SSTL 18 Class I/II | 4 | NIOS |  | Y | Y | Final
Arria II GZ | I4 | DDR2 | Full Rate | Soft Controller | Component | 2 Chip Selects | Any, | 233 | Compatible with minimum frequency part | Up to 72 bits | x4, x8, x16 | SSTL 18 Class I/II | 4 | NIOS |  | Y | Y | Final
Arria II GZ | I4 | DDR2 | Full Rate | Soft Controller | Component | 1 Chip Select | Any, | 233 | Compatible with minimum frequency part | Up to 72 bits | x4, x8, x16 | SSTL 18 Class I/II | 4 | NIOS |  | Y | Y | Final
Arria II GZ | I4 | DDR2 | Full Rate | Soft Controller | RDIMM | Quad Rank Only Support in 2 slots dual rank format | Any, | 233 | Compatible with minimum frequency part | Up to 72 bits | x4, x8, x16 | SSTL 18 Class I/II | 4 | NIOS |  | Y | Y | Final
Arria II GZ | I4 | DDR2 | Full Rate | Soft Controller | RDIMM | Dual Rank | Any, | 233 | Compatible with minimum frequency part | Up to 72 bits | x4, x8, x16 | SSTL 18 Class I/II | 4 | NIOS |  | Y | Y | Final
Arria II GZ | I4 | DDR2 | Full Rate | Soft Controller | RDIMM | Single Rank | Any, | 233 | Compatible with minimum frequency part | Up to 72 bits | x4, x8, x16 | SSTL 18 Class I/II | 4 | NIOS |  | Y | Y | Final
Arria II GZ | I4 | DDR2 | Full Rate | Soft Controller | UDIMM | Quad Rank Only Support in 2 slots dual rank format | Any, | 233 | Compatible with minimum frequency part | Up to 72 bits | x4, x8, x16 | SSTL 18 Class I/II | 4 | NIOS |  | Y | Y | Final
Arria II GZ | I4 | DDR2 | Full Rate | Soft Controller | UDIMM | Dual Rank | Any, | 233 | Compatible with minimum frequency part | Up to 72 bits | x4, x8, x16 | SSTL 18 Class I/II | 4 | NIOS |  | Y | Y | Final
Arria II GZ | I4 | DDR2 | Full Rate | Soft Controller | UDIMM | Single Rank | Any, | 233 | Compatible with minimum frequency part | Up to 72 bits | x4, x8, x16 | SSTL 18 Class I/II | 4 | NIOS |  | Y | Y | Final
Arria II GZ | I4 | DDR2 | Half Rate (non Ping-Pong PHY) | Soft Controller | Component | 4 Chip Selects | Any, | 300 | Compatible with minimum frequency part | Up to 72 bits | x4, x8, x16 | SSTL 18 Class I/II | 8 | NIOS |  | Y | Y | Final
Arria II GZ | I4 | DDR2 | Half Rate (non Ping-Pong PHY) | Soft Controller | Component | 2 Chip Selects | Any, | 333 | Compatible with minimum frequency part | Up to 72 bits | x4, x8, x16 | SSTL 18 Class I/II | 8 | NIOS |  | Y | Y | Final
Arria II GZ | I4 | DDR2 | Half Rate (non Ping-Pong PHY) | Soft Controller | Component | 1 Chip Select | Any, | 333 | Compatible with minimum frequency part | Up to 72 bits | x4, x8, x16 | SSTL 18 Class I/II | 8 | NIOS |  | Y | Y | Final
Arria II GZ | I4 | DDR2 | Half Rate (non Ping-Pong PHY) | Soft Controller | RDIMM | Quad Rank Only Support in 2 slots dual rank format | Any, | 300 | Compatible with minimum frequency part | Up to 72 bits | x4, x8, x16 | SSTL 18 Class I/II | 8 | NIOS |  | Y | Y | Final
Arria II GZ | I4 | DDR2 | Half Rate (non Ping-Pong PHY) | Soft Controller | RDIMM | Dual Rank | Any, | 333 | Compatible with minimum frequency part | Up to 72 bits | x4, x8, x16 | SSTL 18 Class I/II | 8 | NIOS |  | Y | Y | Final
Arria II GZ | I4 | DDR2 | Half Rate (non Ping-Pong PHY) | Soft Controller | RDIMM | Single Rank | Any, | 333 | Compatible with minimum frequency part | Up to 72 bits | x4, x8, x16 | SSTL 18 Class I/II | 8 | NIOS |  | Y | Y | Final
Arria II GZ | I4 | DDR2 | Half Rate (non Ping-Pong PHY) | Soft Controller | UDIMM | Quad Rank Only Support in 2 slots dual rank format | Any, | 300 | Compatible with minimum frequency part | Up to 72 bits | x4, x8, x16 | SSTL 18 Class I/II | 8 | NIOS |  | Y | Y | Final
Arria II GZ | I4 | DDR2 | Half Rate (non Ping-Pong PHY) | Soft Controller | UDIMM | Dual Rank | Any, | 333 | Compatible with minimum frequency part | Up to 72 bits | x4, x8, x16 | SSTL 18 Class I/II | 8 | NIOS |  | Y | Y | Final
Arria II GZ | I4 | DDR2 | Half Rate (non Ping-Pong PHY) | Soft Controller | UDIMM | Single Rank | Any, | 333 | Compatible with minimum frequency part | Up to 72 bits | x4, x8, x16 | SSTL 18 Class I/II | 8 | NIOS |  | Y | Y | Final
Arria II GZ | I3 | DDR2 | Full Rate | Soft Controller | Component | 4 Chip Selects | Any, | 267 | Compatible with minimum frequency part | Up to 72 bits | x4, x8, x16 | SSTL 18 Class I/II | 4 | NIOS |  | Y | Y | Final
Arria II GZ | I3 | DDR2 | Full Rate | Soft Controller | Component | 2 Chip Selects | Any, | 267 | Compatible with minimum frequency part | Up to 72 bits | x4, x8, x16 | SSTL 18 Class I/II | 4 | NIOS |  | Y | Y | Final
Arria II GZ | I3 | DDR2 | Full Rate | Soft Controller | Component | 1 Chip Select | Any, | 267 | Compatible with minimum frequency part | Up to 72 bits | x4, x8, x16 | SSTL 18 Class I/II | 4 | NIOS |  | Y | Y | Final
Arria II GZ | I3 | DDR2 | Full Rate | Soft Controller | RDIMM | Quad Rank Only Support in 2 slots dual rank format | Any, | 267 | Compatible with minimum frequency part | Up to 72 bits | x4, x8, x16 | SSTL 18 Class I/II | 4 | NIOS |  | Y | Y | Final
Arria II GZ | I3 | DDR2 | Full Rate | Soft Controller | RDIMM | Dual Rank | Any, | 267 | Compatible with minimum frequency part | Up to 72 bits | x4, x8, x16 | SSTL 18 Class I/II | 4 | NIOS |  | Y | Y | Final
Arria II GZ | I3 | DDR2 | Full Rate | Soft Controller | RDIMM | Single Rank | Any, | 267 | Compatible with minimum frequency part | Up to 72 bits | x4, x8, x16 | SSTL 18 Class I/II | 4 | NIOS |  | Y | Y | Final
Arria II GZ | I3 | DDR2 | Full Rate | Soft Controller | UDIMM | Quad Rank Only Support in 2 slots dual rank format | Any, | 267 | Compatible with minimum frequency part | Up to 72 bits | x4, x8, x16 | SSTL 18 Class I/II | 4 | NIOS |  | Y | Y | Final
Arria II GZ | I3 | DDR2 | Full Rate | Soft Controller | UDIMM | Dual Rank | Any, | 267 | Compatible with minimum frequency part | Up to 72 bits | x4, x8, x16 | SSTL 18 Class I/II | 4 | NIOS |  | Y | Y | Final
Arria II GZ | I3 | DDR2 | Full Rate | Soft Controller | UDIMM | Single Rank | Any, | 267 | Compatible with minimum frequency part | Up to 72 bits | x4, x8, x16 | SSTL 18 Class I/II | 4 | NIOS |  | Y | Y | Final
Arria II GZ | I3 | DDR2 | Half Rate (non Ping-Pong PHY) | Soft Controller | Component | 4 Chip Selects | Any, | 333 | Compatible with minimum frequency part | Up to 72 bits | x4, x8, x16 | SSTL 18 Class I/II | 8 | NIOS |  | Y | Y | Final
Arria II GZ | I3 | DDR2 | Half Rate (non Ping-Pong PHY) | Soft Controller | Component | 2 Chip Selects | Any, | 333 | Compatible with minimum frequency part | Up to 72 bits | x4, x8, x16 | SSTL 18 Class I/II | 8 | NIOS |  | Y | Y | Final
Arria II GZ | I3 | DDR2 | Half Rate (non Ping-Pong PHY) | Soft Controller | Component | 1 Chip Select | Any, | 333 | Compatible with minimum frequency part | Up to 72 bits | x4, x8, x16 | SSTL 18 Class I/II | 8 | NIOS |  | Y | Y | Final
Arria II GZ | I3 | DDR2 | Half Rate (non Ping-Pong PHY) | Soft Controller | RDIMM | Quad Rank Only Support in 2 slots dual rank format | Any, | 333 | Compatible with minimum frequency part | Up to 72 bits | x4, x8, x16 | SSTL 18 Class I/II | 8 | NIOS |  | Y | Y | Final
Arria II GZ | I3 | DDR2 | Half Rate (non Ping-Pong PHY) | Soft Controller | RDIMM | Dual Rank | Any, | 333 | Compatible with minimum frequency part | Up to 72 bits | x4, x8, x16 | SSTL 18 Class I/II | 8 | NIOS |  | Y | Y | Final
Arria II GZ | I3 | DDR2 | Half Rate (non Ping-Pong PHY) | Soft Controller | RDIMM | Single Rank | Any, | 333 | Compatible with minimum frequency part | Up to 72 bits | x4, x8, x16 | SSTL 18 Class I/II | 8 | NIOS |  | Y | Y | Final
Arria II GZ | I3 | DDR2 | Half Rate (non Ping-Pong PHY) | Soft Controller | UDIMM | Quad Rank Only Support in 2 slots dual rank format | Any, | 333 | Compatible with minimum frequency part | Up to 72 bits | x4, x8, x16 | SSTL 18 Class I/II | 8 | NIOS |  | Y | Y | Final
Arria II GZ | I3 | DDR2 | Half Rate (non Ping-Pong PHY) | Soft Controller | UDIMM | Dual Rank | Any, | 333 | Compatible with minimum frequency part | Up to 72 bits | x4, x8, x16 | SSTL 18 Class I/II | 8 | NIOS |  | Y | Y | Final
Arria II GZ | I3 | DDR2 | Half Rate (non Ping-Pong PHY) | Soft Controller | UDIMM | Single Rank | Any, | 333 | Compatible with minimum frequency part | Up to 72 bits | x4, x8, x16 | SSTL 18 Class I/II | 8 | NIOS |  | Y | Y | Final
Arria II GZ | C4 | DDR2 | Full Rate | Soft Controller | Component | 4 Chip Selects | Any, | 233 | Compatible with minimum frequency part | Up to 72 bits | x4, x8, x16 | SSTL 18 Class I/II | 4 | NIOS |  | Y | Y | Final
Arria II GZ | C4 | DDR2 | Full Rate | Soft Controller | Component | 2 Chip Selects | Any, | 233 | Compatible with minimum frequency part | Up to 72 bits | x4, x8, x16 | SSTL 18 Class I/II | 4 | NIOS |  | Y | Y | Final
Arria II GZ | C4 | DDR2 | Full Rate | Soft Controller | Component | 1 Chip Select | Any, | 233 | Compatible with minimum frequency part | Up to 72 bits | x4, x8, x16 | SSTL 18 Class I/II | 4 | NIOS |  | Y | Y | Final
Arria II GZ | C4 | DDR2 | Full Rate | Soft Controller | RDIMM | Quad Rank Only Support in 2 slots dual rank format | Any, | 233 | Compatible with minimum frequency part | Up to 72 bits | x4, x8, x16 | SSTL 18 Class I/II | 4 | NIOS |  | Y | Y | Final
Arria II GZ | C4 | DDR2 | Full Rate | Soft Controller | RDIMM | Dual Rank | Any, | 233 | Compatible with minimum frequency part | Up to 72 bits | x4, x8, x16 | SSTL 18 Class I/II | 4 | NIOS |  | Y | Y | Final
Arria II GZ | C4 | DDR2 | Full Rate | Soft Controller | RDIMM | Single Rank | Any, | 233 | Compatible with minimum frequency part | Up to 72 bits | x4, x8, x16 | SSTL 18 Class I/II | 4 | NIOS |  | Y | Y | Final
Arria II GZ | C4 | DDR2 | Full Rate | Soft Controller | UDIMM | Quad Rank Only Support in 2 slots dual rank format | Any, | 233 | Compatible with minimum frequency part | Up to 72 bits | x4, x8, x16 | SSTL 18 Class I/II | 4 | NIOS |  | Y | Y | Final
Arria II GZ | C4 | DDR2 | Full Rate | Soft Controller | UDIMM | Dual Rank | Any, | 233 | Compatible with minimum frequency part | Up to 72 bits | x4, x8, x16 | SSTL 18 Class I/II | 4 | NIOS |  | Y | Y | Final
Arria II GZ | C4 | DDR2 | Full Rate | Soft Controller | UDIMM | Single Rank | Any, | 233 | Compatible with minimum frequency part | Up to 72 bits | x4, x8, x16 | SSTL 18 Class I/II | 4 | NIOS |  | Y | Y | Final
Arria II GZ | C4 | DDR2 | Half Rate (non Ping-Pong PHY) | Soft Controller | Component | 4 Chip Selects | Any, | 300 | Compatible with minimum frequency part | Up to 72 bits | x4, x8, x16 | SSTL 18 Class I/II | 8 | NIOS |  | Y | Y | Final
Arria II GZ | C4 | DDR2 | Half Rate (non Ping-Pong PHY) | Soft Controller | Component | 2 Chip Selects | Any, | 333 | Compatible with minimum frequency part | Up to 72 bits | x4, x8, x16 | SSTL 18 Class I/II | 8 | NIOS |  | Y | Y | Final
Arria II GZ | C4 | DDR2 | Half Rate (non Ping-Pong PHY) | Soft Controller | Component | 1 Chip Select | Any, | 333 | Compatible with minimum frequency part | Up to 72 bits | x4, x8, x16 | SSTL 18 Class I/II | 8 | NIOS |  | Y | Y | Final
Arria II GZ | C4 | DDR2 | Half Rate (non Ping-Pong PHY) | Soft Controller | RDIMM | Quad Rank Only Support in 2 slots dual rank format | Any, | 300 | Compatible with minimum frequency part | Up to 72 bits | x4, x8, x16 | SSTL 18 Class I/II | 8 | NIOS |  | Y | Y | Final
Arria II GZ | C4 | DDR2 | Half Rate (non Ping-Pong PHY) | Soft Controller | RDIMM | Dual Rank | Any, | 333 | Compatible with minimum frequency part | Up to 72 bits | x4, x8, x16 | SSTL 18 Class I/II | 8 | NIOS |  | Y | Y | Final
Arria II GZ | C4 | DDR2 | Half Rate (non Ping-Pong PHY) | Soft Controller | RDIMM | Single Rank | Any, | 333 | Compatible with minimum frequency part | Up to 72 bits | x4, x8, x16 | SSTL 18 Class I/II | 8 | NIOS |  | Y | Y | Final
Arria II GZ | C4 | DDR2 | Half Rate (non Ping-Pong PHY) | Soft Controller | UDIMM | Quad Rank Only Support in 2 slots dual rank format | Any, | 300 | Compatible with minimum frequency part | Up to 72 bits | x4, x8, x16 | SSTL 18 Class I/II | 8 | NIOS |  | Y | Y | Final
Arria II GZ | C4 | DDR2 | Half Rate (non Ping-Pong PHY) | Soft Controller | UDIMM | Dual Rank | Any, | 333 | Compatible with minimum frequency part | Up to 72 bits | x4, x8, x16 | SSTL 18 Class I/II | 8 | NIOS |  | Y | Y | Final
Arria II GZ | C4 | DDR2 | Half Rate (non Ping-Pong PHY) | Soft Controller | UDIMM | Single Rank | Any, | 333 | Compatible with minimum frequency part | Up to 72 bits | x4, x8, x16 | SSTL 18 Class I/II | 8 | NIOS |  | Y | Y | Final
Arria II GZ | C3 | DDR2 | Full Rate | Soft Controller | Component | 4 Chip Selects | Any, | 267 | Compatible with minimum frequency part | Up to 72 bits | x4, x8, x16 | SSTL 18 Class I/II | 4 | NIOS |  | Y | Y | Final
Arria II GZ | C3 | DDR2 | Full Rate | Soft Controller | Component | 2 Chip Selects | Any, | 267 | Compatible with minimum frequency part | Up to 72 bits | x4, x8, x16 | SSTL 18 Class I/II | 4 | NIOS |  | Y | Y | Final
Arria II GZ | C3 | DDR2 | Full Rate | Soft Controller | Component | 1 Chip Select | Any, | 267 | Compatible with minimum frequency part | Up to 72 bits | x4, x8, x16 | SSTL 18 Class I/II | 4 | NIOS |  | Y | Y | Final
Arria II GZ | C3 | DDR2 | Full Rate | Soft Controller | RDIMM | Quad Rank Only Support in 2 slots dual rank format | Any, | 267 | Compatible with minimum frequency part | Up to 72 bits | x4, x8, x16 | SSTL 18 Class I/II | 4 | NIOS |  | Y | Y | Final
Arria II GZ | C3 | DDR2 | Full Rate | Soft Controller | RDIMM | Dual Rank | Any, | 267 | Compatible with minimum frequency part | Up to 72 bits | x4, x8, x16 | SSTL 18 Class I/II | 4 | NIOS |  | Y | Y | Final
Arria II GZ | C3 | DDR2 | Full Rate | Soft Controller | RDIMM | Single Rank | Any, | 267 | Compatible with minimum frequency part | Up to 72 bits | x4, x8, x16 | SSTL 18 Class I/II | 4 | NIOS |  | Y | Y | Final
Arria II GZ | C3 | DDR2 | Full Rate | Soft Controller | UDIMM | Quad Rank Only Support in 2 slots dual rank format | Any, | 267 | Compatible with minimum frequency part | Up to 72 bits | x4, x8, x16 | SSTL 18 Class I/II | 4 | NIOS |  | Y | Y | Final
Arria II GZ | C3 | DDR2 | Full Rate | Soft Controller | UDIMM | Dual Rank | Any, | 267 | Compatible with minimum frequency part | Up to 72 bits | x4, x8, x16 | SSTL 18 Class I/II | 4 | NIOS |  | Y | Y | Final
Arria II GZ | C3 | DDR2 | Full Rate | Soft Controller | UDIMM | Single Rank | Any, | 267 | Compatible with minimum frequency part | Up to 72 bits | x4, x8, x16 | SSTL 18 Class I/II | 4 | NIOS |  | Y | Y | Final
Arria II GZ | C3 | DDR2 | Half Rate (non Ping-Pong PHY) | Soft Controller | Component | 4 Chip Selects | Any, | 333 | Compatible with minimum frequency part | Up to 72 bits | x4, x8, x16 | SSTL 18 Class I/II | 8 | NIOS |  | Y | Y | Final
Arria II GZ | C3 | DDR2 | Half Rate (non Ping-Pong PHY) | Soft Controller | Component | 2 Chip Selects | Any, | 333 | Compatible with minimum frequency part | Up to 72 bits | x4, x8, x16 | SSTL 18 Class I/II | 8 | NIOS |  | Y | Y | Final
Arria II GZ | C3 | DDR2 | Half Rate (non Ping-Pong PHY) | Soft Controller | Component | 1 Chip Select | Any, | 333 | Compatible with minimum frequency part | Up to 72 bits | x4, x8, x16 | SSTL 18 Class I/II | 8 | NIOS |  | Y | Y | Final
Arria II GZ | C3 | DDR2 | Half Rate (non Ping-Pong PHY) | Soft Controller | RDIMM | Quad Rank Only Support in 2 slots dual rank format | Any, | 333 | Compatible with minimum frequency part | Up to 72 bits | x4, x8, x16 | SSTL 18 Class I/II | 8 | NIOS |  | Y | Y | Final
Arria II GZ | C3 | DDR2 | Half Rate (non Ping-Pong PHY) | Soft Controller | RDIMM | Dual Rank | Any, | 333 | Compatible with minimum frequency part | Up to 72 bits | x4, x8, x16 | SSTL 18 Class I/II | 8 | NIOS |  | Y | Y | Final
Arria II GZ | C3 | DDR2 | Half Rate (non Ping-Pong PHY) | Soft Controller | RDIMM | Single Rank | Any, | 333 | Compatible with minimum frequency part | Up to 72 bits | x4, x8, x16 | SSTL 18 Class I/II | 8 | NIOS |  | Y | Y | Final
Arria II GZ | C3 | DDR2 | Half Rate (non Ping-Pong PHY) | Soft Controller | UDIMM | Quad Rank Only Support in 2 slots dual rank format | Any, | 333 | Compatible with minimum frequency part | Up to 72 bits | x4, x8, x16 | SSTL 18 Class I/II | 8 | NIOS |  | Y | Y | Final
Arria II GZ | C3 | DDR2 | Half Rate (non Ping-Pong PHY) | Soft Controller | UDIMM | Dual Rank | Any, | 333 | Compatible with minimum frequency part | Up to 72 bits | x4, x8, x16 | SSTL 18 Class I/II | 8 | NIOS |  | Y | Y | Final
Arria II GZ | C3 | DDR2 | Half Rate (non Ping-Pong PHY) | Soft Controller | UDIMM | Single Rank | Any, | 333 | Compatible with minimum frequency part | Up to 72 bits | x4, x8, x16 | SSTL 18 Class I/II | 8 | NIOS |  | Y | Y | Final
Arria II GZ | I4 | DDR3 | Half Rate (non Ping-Pong PHY) | Soft Controller | RDIMM | Any | Any, | Not supported | Compatible with minimum frequency part | Up to 72 bits | x4, x8, x16 | SSTL 15 Class I/II | On-the-fly | NIOS |  | Y | Y | Final
Arria II GZ | I4 | DDR3 | Half Rate (non Ping-Pong PHY) | Soft Controller | UDIMM | Any | Any, | Not supported | Compatible with minimum frequency part | Up to 72 bits | x4, x8, x16 | SSTL 15 Class I/II | On-the-fly | NIOS |  | Y | Y | Final
Arria II GZ | I4 | DDR3 | Half Rate (non Ping-Pong PHY) | Soft Controller | Component | 4 Chip Selects | Any, | 333 | Compatible with minimum frequency part | Up to 72 bits | x4, x8, x16 | SSTL 15 Class I/II | On-the-fly | NIOS |  | Y | Y | Final | Multiple DDR3 SDRAM components must be laid out in a single-rank DDR2 or DDR3 SDRAM DIMM layout format.
Arria II GZ | I4 | DDR3 | Half Rate (non Ping-Pong PHY) | Soft Controller | Component | 2 Chip Selects | Any, | 333 | Compatible with minimum frequency part | Up to 72 bits | x4, x8, x16 | SSTL 15 Class I/II | On-the-fly | NIOS |  | Y | Y | Final | Multiple DDR3 SDRAM components must be laid out in a single-rank DDR2 or DDR3 SDRAM DIMM layout format.
Arria II GZ | I4 | DDR3 | Half Rate (non Ping-Pong PHY) | Soft Controller | Component | 1 Chip Select | Any, | 333 | Compatible with minimum frequency part | Up to 72 bits | x4, x8, x16 | SSTL 15 Class I/II | On-the-fly | NIOS |  | Y | Y | Final
Arria II GZ | I3 | DDR3 | Half Rate (non Ping-Pong PHY) | Soft Controller | RDIMM | Any | Any, | Not supported | Compatible with minimum frequency part | Up to 72 bits | x4, x8, x16 | SSTL 15 Class I/II | On-the-fly | NIOS |  | Y | Y | Final
Arria II GZ | I3 | DDR3 | Half Rate (non Ping-Pong PHY) | Soft Controller | UDIMM | Any | Any, | Not supported | Compatible with minimum frequency part | Up to 72 bits | x4, x8, x16 | SSTL 15 Class I/II | On-the-fly | NIOS |  | Y | Y | Final
Arria II GZ | I3 | DDR3 | Half Rate (non Ping-Pong PHY) | Soft Controller | Component | 4 Chip Selects | Any, | 333 | Compatible with minimum frequency part | Up to 72 bits | x4, x8, x16 | SSTL 15 Class I/II | On-the-fly | NIOS |  | Y | Y | Final | Multiple DDR3 SDRAM components must be laid out in a single-rank DDR2 or DDR3 SDRAM DIMM layout format.
Arria II GZ | I3 | DDR3 | Half Rate (non Ping-Pong PHY) | Soft Controller | Component | 2 Chip Selects | Any, | 400 | Compatible with minimum frequency part | Up to 72 bits | x4, x8, x16 | SSTL 15 Class I/II | On-the-fly | NIOS |  | Y | Y | Final | Multiple DDR3 SDRAM components must be laid out in a single-rank DDR2 or DDR3 SDRAM DIMM layout format.
Arria II GZ | I3 | DDR3 | Half Rate (non Ping-Pong PHY) | Soft Controller | Component | 1 Chip Select | Any, | 400 | Compatible with minimum frequency part | Up to 72 bits | x4, x8, x16 | SSTL 15 Class I/II | On-the-fly | NIOS |  | Y | Y | Final
Arria II GZ | C4 | DDR3 | Half Rate (non Ping-Pong PHY) | Soft Controller | RDIMM | Any | Any, | Not supported | Compatible with minimum frequency part | Up to 72 bits | x4, x8, x16 | SSTL 15 Class I/II | On-the-fly | NIOS |  | Y | Y | Final
Arria II GZ | C4 | DDR3 | Half Rate (non Ping-Pong PHY) | Soft Controller | UDIMM | Any | Any, | Not supported | Compatible with minimum frequency part | Up to 72 bits | x4, x8, x16 | SSTL 15 Class I/II | On-the-fly | NIOS |  | Y | Y | Final
Arria II GZ | C4 | DDR3 | Half Rate (non Ping-Pong PHY) | Soft Controller | Component | 4 Chip Selects | Any, | 333 | Compatible with minimum frequency part | Up to 72 bits | x4, x8, x16 | SSTL 15 Class I/II | On-the-fly | NIOS |  | Y | Y | Final | Multiple DDR3 SDRAM components must be laid out in a single-rank DDR2 or DDR3 SDRAM DIMM layout format.
Arria II GZ | C4 | DDR3 | Half Rate (non Ping-Pong PHY) | Soft Controller | Component | 2 Chip Selects | Any, | 333 | Compatible with minimum frequency part | Up to 72 bits | x4, x8, x16 | SSTL 15 Class I/II | On-the-fly | NIOS |  | Y | Y | Final | Multiple DDR3 SDRAM components must be laid out in a single-rank DDR2 or DDR3 SDRAM DIMM layout format.
Arria II GZ | C4 | DDR3 | Half Rate (non Ping-Pong PHY) | Soft Controller | Component | 1 Chip Select | Any, | 400 | Compatible with minimum frequency part | Up to 72 bits | x4, x8, x16 | SSTL 15 Class I/II | On-the-fly | NIOS |  | Y | Y | Final
Arria II GZ | C3 | DDR3 | Half Rate (non Ping-Pong PHY) | Soft Controller | RDIMM | Any | Any, | Not supported | Compatible with minimum frequency part | Up to 72 bits | x4, x8, x16 | SSTL 15 Class I/II | On-the-fly | NIOS |  | Y | Y | Final
Arria II GZ | C3 | DDR3 | Half Rate (non Ping-Pong PHY) | Soft Controller | UDIMM | Any | Any, | Not supported | Compatible with minimum frequency part | Up to 72 bits | x4, x8, x16 | SSTL 15 Class I/II | On-the-fly | NIOS |  | Y | Y | Final
Arria II GZ | C3 | DDR3 | Half Rate (non Ping-Pong PHY) | Soft Controller | Component | 4 Chip Selects | Any, | 333 | Compatible with minimum frequency part | Up to 72 bits | x4, x8, x16 | SSTL 15 Class I/II | On-the-fly | NIOS |  | Y | Y | Final | Multiple DDR3 SDRAM components must be laid out in a single-rank DDR2 or DDR3 SDRAM DIMM layout format.
Arria II GZ | C3 | DDR3 | Half Rate (non Ping-Pong PHY) | Soft Controller | Component | 2 Chip Selects | Any, | 400 | Compatible with minimum frequency part | Up to 72 bits | x4, x8, x16 | SSTL 15 Class I/II | On-the-fly | NIOS |  | Y | Y | Final | Multiple DDR3 SDRAM components must be laid out in a single-rank DDR2 or DDR3 SDRAM DIMM layout format.
Arria II GZ | C3 | DDR3 | Half Rate (non Ping-Pong PHY) | Soft Controller | Component | 1 Chip Select | Any, | 400 | Compatible with minimum frequency part | Up to 72 bits | x4, x8, x16 | SSTL 15 Class I/II | On-the-fly | NIOS |  | Y | Y | Final
Arria II GX | I5 | QDRII+ | Full Rate | Soft Controller | Component | 1 Chip Select | Column, Row, | 200 | Compatible with minimum frequency part | Up to 72 bits | 36 emulation | HSTL 15/18 Class I | 4 | RTL | 2/2.5 |  | Y | Final
Arria II GX | I5 | QDRII+ | Full Rate | Soft Controller | Component | 1 Chip Select | Any, | 250 | Compatible with minimum frequency part | Up to 72 bits | x9, x18, x36 | HSTL 15/18 Class I | 4 | RTL | 2/2.5 |  | Y | Final
Arria II GX | I5 | QDRII+ | Full Rate | Soft Controller | Component | 1 Chip Select | Column, Row, | 200 | Compatible with minimum frequency part | Up to 72 bits | 36 emulation | HSTL 15/18 Class I | 2 | RTL | 2/2.5 |  | Y | Final
Arria II GX | I5 | QDRII+ | Full Rate | Soft Controller | Component | 1 Chip Select | Any, | 250 | Compatible with minimum frequency part | Up to 72 bits | x9, x18, x36 | HSTL 15/18 Class I | 2 | RTL | 2/2.5 |  | Y | Final
Arria II GX | I5 | QDRII+ | Half Rate (non Ping-Pong PHY) | Soft Controller | Component | 1 Chip Select | Column, Row, | 200 | Compatible with minimum frequency part | Up to 72 bits | 36 emulation | HSTL 15/18 Class I | 4 | NIOS/RTL | 2/2.5 |  | Y | Final
Arria II GX | I5 | QDRII+ | Half Rate (non Ping-Pong PHY) | Soft Controller | Component | 1 Chip Select | Any, | 250 | Compatible with minimum frequency part | Up to 72 bits | x9, x18, x36 | HSTL 15/18 Class I | 4 | NIOS/RTL | 2/2.5 |  | Y | Final
Arria II GX | I3 | QDRII+ | Full Rate | Soft Controller | Component | 1 Chip Select | Column, Row, | 200 | Compatible with minimum frequency part | Up to 72 bits | 36 emulation | HSTL 15/18 Class I | 4 | RTL | 2/2.5 |  | Y | Final
Arria II GX | I3 | QDRII+ | Full Rate | Soft Controller | Component | 1 Chip Select | Any, | 250 | Compatible with minimum frequency part | Up to 72 bits | x9, x18, x36 | HSTL 15/18 Class I | 4 | RTL | 2/2.5 |  | Y | Final
Arria II GX | I3 | QDRII+ | Full Rate | Soft Controller | Component | 1 Chip Select | Column, Row, | 200 | Compatible with minimum frequency part | Up to 72 bits | 36 emulation | HSTL 15/18 Class I | 2 | RTL | 2/2.5 |  | Y | Final
Arria II GX | I3 | QDRII+ | Full Rate | Soft Controller | Component | 1 Chip Select | Any, | 250 | Compatible with minimum frequency part | Up to 72 bits | x9, x18, x36 | HSTL 15/18 Class I | 2 | RTL | 2/2.5 |  | Y | Final
Arria II GX | I3 | QDRII+ | Half Rate (non Ping-Pong PHY) | Soft Controller | Component | 1 Chip Select | Column, Row, | 200 | Compatible with minimum frequency part | Up to 72 bits | 36 emulation | HSTL 15/18 Class I | 4 | NIOS/RTL | 2/2.5 |  | Y | Final
Arria II GX | I3 | QDRII+ | Half Rate (non Ping-Pong PHY) | Soft Controller | Component | 1 Chip Select | Any, | 250 | Compatible with minimum frequency part | Up to 72 bits | x9, x18, x36 | HSTL 15/18 Class I | 4 | NIOS/RTL | 2/2.5 |  | Y | Final
Arria II GX | C6 | QDRII+ | Full Rate | Soft Controller | Component | 1 Chip Select | Column, Row, | 150 | Compatible with minimum frequency part | Up to 72 bits | 36 emulation | HSTL 15/18 Class I | 4 | RTL | 2/2.5 |  | Y | Final
Arria II GX | C6 | QDRII+ | Full Rate | Soft Controller | Component | 1 Chip Select | Any, | 200 | Compatible with minimum frequency part | Up to 72 bits | x9, x18, x36 | HSTL 15/18 Class I | 4 | RTL | 2/2.5 |  | Y | Final
Arria II GX | C6 | QDRII+ | Full Rate | Soft Controller | Component | 1 Chip Select | Column, Row, | 150 | Compatible with minimum frequency part | Up to 72 bits | 36 emulation | HSTL 15/18 Class I | 2 | RTL | 2/2.5 |  | Y | Final
Arria II GX | C6 | QDRII+ | Full Rate | Soft Controller | Component | 1 Chip Select | Any, | 200 | Compatible with minimum frequency part | Up to 72 bits | x9, x18, x36 | HSTL 15/18 Class I | 2 | RTL | 2/2.5 |  | Y | Final
Arria II GX | C6 | QDRII+ | Half Rate (non Ping-Pong PHY) | Soft Controller | Component | 1 Chip Select | Column, Row, | 150 | Compatible with minimum frequency part | Up to 72 bits | 36 emulation | HSTL 15/18 Class I | 4 | NIOS/RTL | 2/2.5 |  | Y | Final
Arria II GX | C6 | QDRII+ | Half Rate (non Ping-Pong PHY) | Soft Controller | Component | 1 Chip Select | Any, | 200 | Compatible with minimum frequency part | Up to 72 bits | x9, x18, x36 | HSTL 15/18 Class I | 4 | NIOS/RTL | 2/2.5 |  | Y | Final
Arria II GX | C5 | QDRII+ | Full Rate | Soft Controller | Component | 1 Chip Select | Column, Row, | 200 | Compatible with minimum frequency part | Up to 72 bits | 36 emulation | HSTL 15/18 Class I | 4 | RTL | 2/2.5 |  | Y | Final
Arria II GX | C5 | QDRII+ | Full Rate | Soft Controller | Component | 1 Chip Select | Any, | 250 | Compatible with minimum frequency part | Up to 72 bits | x9, x18, x36 | HSTL 15/18 Class I | 4 | RTL | 2/2.5 |  | Y | Final
Arria II GX | C5 | QDRII+ | Full Rate | Soft Controller | Component | 1 Chip Select | Column, Row, | 200 | Compatible with minimum frequency part | Up to 72 bits | 36 emulation | HSTL 15/18 Class I | 2 | RTL | 2/2.5 |  | Y | Final
Arria II GX | C5 | QDRII+ | Full Rate | Soft Controller | Component | 1 Chip Select | Any, | 250 | Compatible with minimum frequency part | Up to 72 bits | x9, x18, x36 | HSTL 15/18 Class I | 2 | RTL | 2/2.5 |  | Y | Final
Arria II GX | C5 | QDRII+ | Half Rate (non Ping-Pong PHY) | Soft Controller | Component | 1 Chip Select | Column, Row, | 200 | Compatible with minimum frequency part | Up to 72 bits | 36 emulation | HSTL 15/18 Class I | 4 | NIOS/RTL | 2/2.5 |  | Y | Final
Arria II GX | C5 | QDRII+ | Half Rate (non Ping-Pong PHY) | Soft Controller | Component | 1 Chip Select | Any, | 250 | Compatible with minimum frequency part | Up to 72 bits | x9, x18, x36 | HSTL 15/18 Class I | 4 | NIOS/RTL | 2/2.5 |  | Y | Final
Arria II GX | C4 | QDRII+ | Full Rate | Soft Controller | Component | 1 Chip Select | Column, Row, | 200 | Compatible with minimum frequency part | Up to 72 bits | 36 emulation | HSTL 15/18 Class I | 4 | RTL | 2/2.5 |  | Y | Final
Arria II GX | C4 | QDRII+ | Full Rate | Soft Controller | Component | 1 Chip Select | Any, | 250 | Compatible with minimum frequency part | Up to 72 bits | x9, x18, x36 | HSTL 15/18 Class I | 4 | RTL | 2/2.5 |  | Y | Final
Arria II GX | C4 | QDRII+ | Full Rate | Soft Controller | Component | 1 Chip Select | Column, Row, | 200 | Compatible with minimum frequency part | Up to 72 bits | 36 emulation | HSTL 15/18 Class I | 2 | RTL | 2/2.5 |  | Y | Final
Arria II GX | C4 | QDRII+ | Full Rate | Soft Controller | Component | 1 Chip Select | Any, | 250 | Compatible with minimum frequency part | Up to 72 bits | x9, x18, x36 | HSTL 15/18 Class I | 2 | RTL | 2/2.5 |  | Y | Final
Arria II GX | C4 | QDRII+ | Half Rate (non Ping-Pong PHY) | Soft Controller | Component | 1 Chip Select | Column, Row, | 200 | Compatible with minimum frequency part | Up to 72 bits | 36 emulation | HSTL 15/18 Class I | 4 | NIOS/RTL | 2/2.5 |  | Y | Final
Arria II GX | C4 | QDRII+ | Half Rate (non Ping-Pong PHY) | Soft Controller | Component | 1 Chip Select | Any, | 250 | Compatible with minimum frequency part | Up to 72 bits | x9, x18, x36 | HSTL 15/18 Class I | 4 | NIOS/RTL | 2/2.5 |  | Y | Final
Arria II GX | I5 | QDRII | Full Rate | Soft Controller | Component | 1 Chip Select | Column, Row, | 200 | Compatible with minimum frequency part | Up to 72 bits | 36 emulation | HSTL 15/18 Class I | 4 | RTL | 1.5 |  |  | Final
Arria II GX | I5 | QDRII | Full Rate | Soft Controller | Component | 1 Chip Select | Any, | 250 | Compatible with minimum frequency part | Up to 72 bits | x9, x18, x36 | HSTL 15/18 Class I | 4 | RTL | 1.5 |  |  | Final
Arria II GX | I5 | QDRII | Full Rate | Soft Controller | Component | 1 Chip Select | Column, Row, | 200 | Compatible with minimum frequency part | Up to 72 bits | 36 emulation | HSTL 15/18 Class I | 2 | RTL | 1.5 |  |  | Final
Arria II GX | I5 | QDRII | Full Rate | Soft Controller | Component | 1 Chip Select | Any, | 250 | Compatible with minimum frequency part | Up to 72 bits | x9, x18, x36 | HSTL 15/18 Class I | 2 | RTL | 1.5 |  |  | Final
Arria II GX | I5 | QDRII | Half Rate (non Ping-Pong PHY) | Soft Controller | Component | 1 Chip Select | Column, Row, | 200 | Compatible with minimum frequency part | Up to 72 bits | 36 emulation | HSTL 15/18 Class I | 4 | NIOS/RTL | 1.5 |  |  | Final
Arria II GX | I5 | QDRII | Half Rate (non Ping-Pong PHY) | Soft Controller | Component | 1 Chip Select | Any, | 250 | Compatible with minimum frequency part | Up to 72 bits | x9, x18, x36 | HSTL 15/18 Class I | 4 | NIOS/RTL | 1.5 |  |  | Final
Arria II GX | I3 | QDRII | Full Rate | Soft Controller | Component | 1 Chip Select | Column, Row, | 200 | Compatible with minimum frequency part | Up to 72 bits | 36 emulation | HSTL 15/18 Class I | 4 | RTL | 1.5 |  |  | Final
Arria II GX | I3 | QDRII | Full Rate | Soft Controller | Component | 1 Chip Select | Any, | 250 | Compatible with minimum frequency part | Up to 72 bits | x9, x18, x36 | HSTL 15/18 Class I | 4 | RTL | 1.5 |  |  | Final
Arria II GX | I3 | QDRII | Full Rate | Soft Controller | Component | 1 Chip Select | Column, Row, | 200 | Compatible with minimum frequency part | Up to 72 bits | 36 emulation | HSTL 15/18 Class I | 2 | RTL | 1.5 |  |  | Final
Arria II GX | I3 | QDRII | Full Rate | Soft Controller | Component | 1 Chip Select | Any, | 250 | Compatible with minimum frequency part | Up to 72 bits | x9, x18, x36 | HSTL 15/18 Class I | 2 | RTL | 1.5 |  |  | Final
Arria II GX | I3 | QDRII | Half Rate (non Ping-Pong PHY) | Soft Controller | Component | 1 Chip Select | Column, Row, | 200 | Compatible with minimum frequency part | Up to 72 bits | 36 emulation | HSTL 15/18 Class I | 4 | NIOS/RTL | 1.5 |  |  | Final
Arria II GX | I3 | QDRII | Half Rate (non Ping-Pong PHY) | Soft Controller | Component | 1 Chip Select | Any, | 250 | Compatible with minimum frequency part | Up to 72 bits | x9, x18, x36 | HSTL 15/18 Class I | 4 | NIOS/RTL | 1.5 |  |  | Final
Arria II GX | C6 | QDRII | Full Rate | Soft Controller | Component | 1 Chip Select | Column, Row, | 150 | Compatible with minimum frequency part | Up to 72 bits | 36 emulation | HSTL 15/18 Class I | 4 | RTL | 1.5 |  |  | Final
Arria II GX | C6 | QDRII | Full Rate | Soft Controller | Component | 1 Chip Select | Any, | 200 | Compatible with minimum frequency part | Up to 72 bits | x9, x18, x36 | HSTL 15/18 Class I | 4 | RTL | 1.5 |  |  | Final
Arria II GX | C6 | QDRII | Full Rate | Soft Controller | Component | 1 Chip Select | Column, Row, | 150 | Compatible with minimum frequency part | Up to 72 bits | 36 emulation | HSTL 15/18 Class I | 2 | RTL | 1.5 |  |  | Final
Arria II GX | C6 | QDRII | Full Rate | Soft Controller | Component | 1 Chip Select | Any, | 200 | Compatible with minimum frequency part | Up to 72 bits | x9, x18, x36 | HSTL 15/18 Class I | 2 | RTL | 1.5 |  |  | Final
Arria II GX | C6 | QDRII | Half Rate (non Ping-Pong PHY) | Soft Controller | Component | 1 Chip Select | Column, Row, | 150 | Compatible with minimum frequency part | Up to 72 bits | 36 emulation | HSTL 15/18 Class I | 4 | NIOS/RTL | 1.5 |  |  | Final
Arria II GX | C6 | QDRII | Half Rate (non Ping-Pong PHY) | Soft Controller | Component | 1 Chip Select | Any, | 200 | Compatible with minimum frequency part | Up to 72 bits | x9, x18, x36 | HSTL 15/18 Class I | 4 | NIOS/RTL | 1.5 |  |  | Final
Arria II GX | C5 | QDRII | Full Rate | Soft Controller | Component | 1 Chip Select | Column, Row, | 200 | Compatible with minimum frequency part | Up to 72 bits | 36 emulation | HSTL 15/18 Class I | 4 | RTL | 1.5 |  |  | Final
Arria II GX | C5 | QDRII | Full Rate | Soft Controller | Component | 1 Chip Select | Any, | 250 | Compatible with minimum frequency part | Up to 72 bits | x9, x18, x36 | HSTL 15/18 Class I | 4 | RTL | 1.5 |  |  | Final
Arria II GX | C5 | QDRII | Full Rate | Soft Controller | Component | 1 Chip Select | Column, Row, | 200 | Compatible with minimum frequency part | Up to 72 bits | 36 emulation | HSTL 15/18 Class I | 2 | RTL | 1.5 |  |  | Final
Arria II GX | C5 | QDRII | Full Rate | Soft Controller | Component | 1 Chip Select | Any, | 250 | Compatible with minimum frequency part | Up to 72 bits | x9, x18, x36 | HSTL 15/18 Class I | 2 | RTL | 1.5 |  |  | Final
Arria II GX | C5 | QDRII | Half Rate (non Ping-Pong PHY) | Soft Controller | Component | 1 Chip Select | Column, Row, | 200 | Compatible with minimum frequency part | Up to 72 bits | 36 emulation | HSTL 15/18 Class I | 4 | NIOS/RTL | 1.5 |  |  | Final
Arria II GX | C5 | QDRII | Half Rate (non Ping-Pong PHY) | Soft Controller | Component | 1 Chip Select | Any, | 250 | Compatible with minimum frequency part | Up to 72 bits | x9, x18, x36 | HSTL 15/18 Class I | 4 | NIOS/RTL | 1.5 |  |  | Final
Arria II GX | C4 | QDRII | Full Rate | Soft Controller | Component | 1 Chip Select | Column, Row, | 200 | Compatible with minimum frequency part | Up to 72 bits | 36 emulation | HSTL 15/18 Class I | 4 | RTL | 1.5 |  |  | Final
Arria II GX | C4 | QDRII | Full Rate | Soft Controller | Component | 1 Chip Select | Any, | 250 | Compatible with minimum frequency part | Up to 72 bits | x9, x18, x36 | HSTL 15/18 Class I | 4 | RTL | 1.5 |  |  | Final
Arria II GX | C4 | QDRII | Full Rate | Soft Controller | Component | 1 Chip Select | Column, Row, | 200 | Compatible with minimum frequency part | Up to 72 bits | 36 emulation | HSTL 15/18 Class I | 2 | RTL | 1.5 |  |  | Final
Arria II GX | C4 | QDRII | Full Rate | Soft Controller | Component | 1 Chip Select | Any, | 250 | Compatible with minimum frequency part | Up to 72 bits | x9, x18, x36 | HSTL 15/18 Class I | 2 | RTL | 1.5 |  |  | Final
Arria II GX | C4 | QDRII | Half Rate (non Ping-Pong PHY) | Soft Controller | Component | 1 Chip Select | Column, Row, | 200 | Compatible with minimum frequency part | Up to 72 bits | 36 emulation | HSTL 15/18 Class I | 4 | NIOS/RTL | 1.5 |  |  | Final
Arria II GX | C4 | QDRII | Half Rate (non Ping-Pong PHY) | Soft Controller | Component | 1 Chip Select | Any, | 250 | Compatible with minimum frequency part | Up to 72 bits | x9, x18, x36 | HSTL 15/18 Class I | 4 | NIOS/RTL | 1.5 |  |  | Final
Arria II GX | I5 | DDR | Full Rate | Soft Controller | Component | 4 Chip Selects | Wraparound, | 200 | Compatible with minimum frequency part | Up to 72 bits | x8, x16 | SSTL 2 Class I | 4 | NIOS |  | Y |  | Final
Arria II GX | I5 | DDR | Full Rate | Soft Controller | Component | 4 Chip Selects | Row, | 200 | Compatible with minimum frequency part | Up to 72 bits | x8, x16 | SSTL 2 Class I | 4 | NIOS |  | Y |  | Final
Arria II GX | I5 | DDR | Full Rate | Soft Controller | Component | 4 Chip Selects | Column, | 200 | Compatible with minimum frequency part | Up to 72 bits | x8, x16 | SSTL 2 Class I | 4 | NIOS |  | Y |  | Final
Arria II GX | I5 | DDR | Full Rate | Soft Controller | Component | 2 Chip Selects | Wraparound, | 200 | Compatible with minimum frequency part | Up to 72 bits | x8, x16 | SSTL 2 Class I | 4 | NIOS |  | Y |  | Final
Arria II GX | I5 | DDR | Full Rate | Soft Controller | Component | 2 Chip Selects | Row, | 200 | Compatible with minimum frequency part | Up to 72 bits | x8, x16 | SSTL 2 Class I | 4 | NIOS |  | Y |  | Final
Arria II GX | I5 | DDR | Full Rate | Soft Controller | Component | 2 Chip Selects | Column, | 200 | Compatible with minimum frequency part | Up to 72 bits | x8, x16 | SSTL 2 Class I | 4 | NIOS |  | Y |  | Final
Arria II GX | I5 | DDR | Full Rate | Soft Controller | Component | 1 Chip Select | Wraparound, | 200 | Compatible with minimum frequency part | Up to 72 bits | x4, x8, x16 | SSTL 2 Class I | 4 | NIOS |  | Y |  | Final
Arria II GX | I5 | DDR | Full Rate | Soft Controller | Component | 1 Chip Select | Row, | 200 | Compatible with minimum frequency part | Up to 72 bits | x4, x8, x16 | SSTL 2 Class I | 4 | NIOS |  | Y |  | Final
Arria II GX | I5 | DDR | Full Rate | Soft Controller | Component | 1 Chip Select | Column, | 200 | Compatible with minimum frequency part | Up to 72 bits | x4, x8, x16 | SSTL 2 Class I | 4 | NIOS |  | Y |  | Final
Arria II GX | I5 | DDR | Full Rate | Soft Controller | RDIMM | Quad Rank Only Support in 2 slots dual rank format | Wraparound, | 200 | Compatible with minimum frequency part | Up to 72 bits | x8 | SSTL 2 Class I | 4 | NIOS |  | Y |  | Final
Arria II GX | I5 | DDR | Full Rate | Soft Controller | RDIMM | Quad Rank Only Support in 2 slots dual rank format | Row, | 200 | Compatible with minimum frequency part | Up to 72 bits | x8 | SSTL 2 Class I | 4 | NIOS |  | Y |  | Final
Arria II GX | I5 | DDR | Full Rate | Soft Controller | RDIMM | Quad Rank Only Support in 2 slots dual rank format | Column, | 200 | Compatible with minimum frequency part | Up to 72 bits | x8 | SSTL 2 Class I | 4 | NIOS |  | Y |  | Final
Arria II GX | I5 | DDR | Full Rate | Soft Controller | RDIMM | Dual Rank | Wraparound, | 200 | Compatible with minimum frequency part | Up to 72 bits | x8 | SSTL 2 Class I | 4 | NIOS |  | Y |  | Final
Arria II GX | I5 | DDR | Full Rate | Soft Controller | RDIMM | Dual Rank | Row, | 200 | Compatible with minimum frequency part | Up to 72 bits | x8 | SSTL 2 Class I | 4 | NIOS |  | Y |  | Final
Arria II GX | I5 | DDR | Full Rate | Soft Controller | RDIMM | Dual Rank | Column, | 200 | Compatible with minimum frequency part | Up to 72 bits | x8 | SSTL 2 Class I | 4 | NIOS |  | Y |  | Final
Arria II GX | I5 | DDR | Full Rate | Soft Controller | RDIMM | Single Rank | Wraparound, | 200 | Compatible with minimum frequency part | Up to 72 bits | x4, x8 | SSTL 2 Class I | 4 | NIOS |  | Y |  | Final
Arria II GX | I5 | DDR | Full Rate | Soft Controller | RDIMM | Single Rank | Row, | 200 | Compatible with minimum frequency part | Up to 72 bits | x4, x8 | SSTL 2 Class I | 4 | NIOS |  | Y |  | Final
Arria II GX | I5 | DDR | Full Rate | Soft Controller | RDIMM | Single Rank | Column, | 200 | Compatible with minimum frequency part | Up to 72 bits | x4, x8 | SSTL 2 Class I | 4 | NIOS |  | Y |  | Final
Arria II GX | I5 | DDR | Full Rate | Soft Controller | UDIMM | Quad Rank Only Support in 2 slots dual rank format | Wraparound, | 200 | Compatible with minimum frequency part | Up to 72 bits | x8, x16 | SSTL 2 Class I | 4 | NIOS |  | Y |  | Final
Arria II GX | I5 | DDR | Full Rate | Soft Controller | UDIMM | Quad Rank Only Support in 2 slots dual rank format | Row, | 200 | Compatible with minimum frequency part | Up to 72 bits | x8, x16 | SSTL 2 Class I | 4 | NIOS |  | Y |  | Final
Arria II GX | I5 | DDR | Full Rate | Soft Controller | UDIMM | Quad Rank Only Support in 2 slots dual rank format | Column, | 200 | Compatible with minimum frequency part | Up to 72 bits | x8, x16 | SSTL 2 Class I | 4 | NIOS |  | Y |  | Final
Arria II GX | I5 | DDR | Full Rate | Soft Controller | UDIMM | Dual Rank | Wraparound, | 200 | Compatible with minimum frequency part | Up to 72 bits | x8, x16 | SSTL 2 Class I | 4 | NIOS |  | Y |  | Final
Arria II GX | I5 | DDR | Full Rate | Soft Controller | UDIMM | Dual Rank | Row, | 200 | Compatible with minimum frequency part | Up to 72 bits | x8, x16 | SSTL 2 Class I | 4 | NIOS |  | Y |  | Final
Arria II GX | I5 | DDR | Full Rate | Soft Controller | UDIMM | Dual Rank | Column, | 200 | Compatible with minimum frequency part | Up to 72 bits | x8, x16 | SSTL 2 Class I | 4 | NIOS |  | Y |  | Final
Arria II GX | I5 | DDR | Full Rate | Soft Controller | UDIMM | Single Rank | Wraparound, | 200 | Compatible with minimum frequency part | Up to 72 bits | x8, x16 | SSTL 2 Class I | 4 | NIOS |  | Y |  | Final
Arria II GX | I5 | DDR | Full Rate | Soft Controller | UDIMM | Single Rank | Row, | 200 | Compatible with minimum frequency part | Up to 72 bits | x8, x16 | SSTL 2 Class I | 4 | NIOS |  | Y |  | Final
Arria II GX | I5 | DDR | Full Rate | Soft Controller | UDIMM | Single Rank | Column, | 200 | Compatible with minimum frequency part | Up to 72 bits | x8, x16 | SSTL 2 Class I | 4 | NIOS |  | Y |  | Final
Arria II GX | I5 | DDR | Half Rate (non Ping-Pong PHY) | Soft Controller | Component | 4 Chip Selects | Wraparound, | 200 | Compatible with minimum frequency part | Up to 72 bits | x8, x16 | SSTL 2 Class I | 8 | NIOS |  | Y |  | Final
Arria II GX | I5 | DDR | Half Rate (non Ping-Pong PHY) | Soft Controller | Component | 4 Chip Selects | Row, | 200 | Compatible with minimum frequency part | Up to 72 bits | x8, x16 | SSTL 2 Class I | 8 | NIOS |  | Y |  | Final
Arria II GX | I5 | DDR | Half Rate (non Ping-Pong PHY) | Soft Controller | Component | 4 Chip Selects | Column, | 200 | Compatible with minimum frequency part | Up to 72 bits | x8, x16 | SSTL 2 Class I | 8 | NIOS |  | Y |  | Final
Arria II GX | I5 | DDR | Half Rate (non Ping-Pong PHY) | Soft Controller | Component | 2 Chip Selects | Wraparound, | 200 | Compatible with minimum frequency part | Up to 72 bits | x8, x16 | SSTL 2 Class I | 8 | NIOS |  | Y |  | Final
Arria II GX | I5 | DDR | Half Rate (non Ping-Pong PHY) | Soft Controller | Component | 2 Chip Selects | Row, | 200 | Compatible with minimum frequency part | Up to 72 bits | x8, x16 | SSTL 2 Class I | 8 | NIOS |  | Y |  | Final
Arria II GX | I5 | DDR | Half Rate (non Ping-Pong PHY) | Soft Controller | Component | 2 Chip Selects | Column, | 200 | Compatible with minimum frequency part | Up to 72 bits | x8, x16 | SSTL 2 Class I | 8 | NIOS |  | Y |  | Final
Arria II GX | I5 | DDR | Half Rate (non Ping-Pong PHY) | Soft Controller | Component | 1 Chip Select | Wraparound, | 200 | Compatible with minimum frequency part | Up to 72 bits | x4, x8, x16 | SSTL 2 Class I | 8 | NIOS |  | Y |  | Final
Arria II GX | I5 | DDR | Half Rate (non Ping-Pong PHY) | Soft Controller | Component | 1 Chip Select | Row, | 200 | Compatible with minimum frequency part | Up to 72 bits | x4, x8, x16 | SSTL 2 Class I | 8 | NIOS |  | Y |  | Final
Arria II GX | I5 | DDR | Half Rate (non Ping-Pong PHY) | Soft Controller | Component | 1 Chip Select | Column, | 200 | Compatible with minimum frequency part | Up to 72 bits | x4, x8, x16 | SSTL 2 Class I | 8 | NIOS |  | Y |  | Final
Arria II GX | I5 | DDR | Half Rate (non Ping-Pong PHY) | Soft Controller | RDIMM | Quad Rank Only Support in 2 slots dual rank format | Wraparound, | 200 | Compatible with minimum frequency part | Up to 72 bits | x8 | SSTL 2 Class I | 8 | NIOS |  | Y |  | Final
Arria II GX | I5 | DDR | Half Rate (non Ping-Pong PHY) | Soft Controller | RDIMM | Quad Rank Only Support in 2 slots dual rank format | Row, | 200 | Compatible with minimum frequency part | Up to 72 bits | x8 | SSTL 2 Class I | 8 | NIOS |  | Y |  | Final
Arria II GX | I5 | DDR | Half Rate (non Ping-Pong PHY) | Soft Controller | RDIMM | Quad Rank Only Support in 2 slots dual rank format | Column, | 200 | Compatible with minimum frequency part | Up to 72 bits | x8 | SSTL 2 Class I | 8 | NIOS |  | Y |  | Final
Arria II GX | I5 | DDR | Half Rate (non Ping-Pong PHY) | Soft Controller | RDIMM | Dual Rank | Wraparound, | 200 | Compatible with minimum frequency part | Up to 72 bits | x8 | SSTL 2 Class I | 8 | NIOS |  | Y |  | Final
Arria II GX | I5 | DDR | Half Rate (non Ping-Pong PHY) | Soft Controller | RDIMM | Dual Rank | Row, | 200 | Compatible with minimum frequency part | Up to 72 bits | x8 | SSTL 2 Class I | 8 | NIOS |  | Y |  | Final
Arria II GX | I5 | DDR | Half Rate (non Ping-Pong PHY) | Soft Controller | RDIMM | Dual Rank | Column, | 200 | Compatible with minimum frequency part | Up to 72 bits | x8 | SSTL 2 Class I | 8 | NIOS |  | Y |  | Final
Arria II GX | I5 | DDR | Half Rate (non Ping-Pong PHY) | Soft Controller | RDIMM | Single Rank | Wraparound, | 200 | Compatible with minimum frequency part | Up to 72 bits | x4, x8 | SSTL 2 Class I | 8 | NIOS |  | Y |  | Final
Arria II GX | I5 | DDR | Half Rate (non Ping-Pong PHY) | Soft Controller | RDIMM | Single Rank | Row, | 200 | Compatible with minimum frequency part | Up to 72 bits | x4, x8 | SSTL 2 Class I | 8 | NIOS |  | Y |  | Final
Arria II GX | I5 | DDR | Half Rate (non Ping-Pong PHY) | Soft Controller | RDIMM | Single Rank | Column, | 200 | Compatible with minimum frequency part | Up to 72 bits | x4, x8 | SSTL 2 Class I | 8 | NIOS |  | Y |  | Final
Arria II GX | I5 | DDR | Half Rate (non Ping-Pong PHY) | Soft Controller | UDIMM | Quad Rank Only Support in 2 slots dual rank format | Wraparound, | 200 | Compatible with minimum frequency part | Up to 72 bits | x8, x16 | SSTL 2 Class I | 8 | NIOS |  | Y |  | Final
Arria II GX | I5 | DDR | Half Rate (non Ping-Pong PHY) | Soft Controller | UDIMM | Quad Rank Only Support in 2 slots dual rank format | Row, | 200 | Compatible with minimum frequency part | Up to 72 bits | x8, x16 | SSTL 2 Class I | 8 | NIOS |  | Y |  | Final
Arria II GX | I5 | DDR | Half Rate (non Ping-Pong PHY) | Soft Controller | UDIMM | Quad Rank Only Support in 2 slots dual rank format | Column, | 200 | Compatible with minimum frequency part | Up to 72 bits | x8, x16 | SSTL 2 Class I | 8 | NIOS |  | Y |  | Final
Arria II GX | I5 | DDR | Half Rate (non Ping-Pong PHY) | Soft Controller | UDIMM | Dual Rank | Wraparound, | 200 | Compatible with minimum frequency part | Up to 72 bits | x8, x16 | SSTL 2 Class I | 8 | NIOS |  | Y |  | Final
Arria II GX | I5 | DDR | Half Rate (non Ping-Pong PHY) | Soft Controller | UDIMM | Dual Rank | Row, | 200 | Compatible with minimum frequency part | Up to 72 bits | x8, x16 | SSTL 2 Class I | 8 | NIOS |  | Y |  | Final
Arria II GX | I5 | DDR | Half Rate (non Ping-Pong PHY) | Soft Controller | UDIMM | Dual Rank | Column, | 200 | Compatible with minimum frequency part | Up to 72 bits | x8, x16 | SSTL 2 Class I | 8 | NIOS |  | Y |  | Final
Arria II GX | I5 | DDR | Half Rate (non Ping-Pong PHY) | Soft Controller | UDIMM | Single Rank | Wraparound, | 200 | Compatible with minimum frequency part | Up to 72 bits | x8, x16 | SSTL 2 Class I | 8 | NIOS |  | Y |  | Final
Arria II GX | I5 | DDR | Half Rate (non Ping-Pong PHY) | Soft Controller | UDIMM | Single Rank | Row, | 200 | Compatible with minimum frequency part | Up to 72 bits | x8, x16 | SSTL 2 Class I | 8 | NIOS |  | Y |  | Final
Arria II GX | I5 | DDR | Half Rate (non Ping-Pong PHY) | Soft Controller | UDIMM | Single Rank | Column, | 200 | Compatible with minimum frequency part | Up to 72 bits | x8, x16 | SSTL 2 Class I | 8 | NIOS |  | Y |  | Final
Arria II GX | I3 | DDR | Full Rate | Soft Controller | Component | 4 Chip Selects | Wraparound, | 200 | Compatible with minimum frequency part | Up to 72 bits | x8, x16 | SSTL 2 Class I | 4 | NIOS |  | Y |  | Final
Arria II GX | I3 | DDR | Full Rate | Soft Controller | Component | 4 Chip Selects | Row, | 200 | Compatible with minimum frequency part | Up to 72 bits | x8, x16 | SSTL 2 Class I | 4 | NIOS |  | Y |  | Final
Arria II GX | I3 | DDR | Full Rate | Soft Controller | Component | 4 Chip Selects | Column, | 200 | Compatible with minimum frequency part | Up to 72 bits | x8, x16 | SSTL 2 Class I | 4 | NIOS |  | Y |  | Final
Arria II GX | I3 | DDR | Full Rate | Soft Controller | Component | 2 Chip Selects | Wraparound, | 200 | Compatible with minimum frequency part | Up to 72 bits | x8, x16 | SSTL 2 Class I | 4 | NIOS |  | Y |  | Final
Arria II GX | I3 | DDR | Full Rate | Soft Controller | Component | 2 Chip Selects | Row, | 200 | Compatible with minimum frequency part | Up to 72 bits | x8, x16 | SSTL 2 Class I | 4 | NIOS |  | Y |  | Final
Arria II GX | I3 | DDR | Full Rate | Soft Controller | Component | 2 Chip Selects | Column, | 200 | Compatible with minimum frequency part | Up to 72 bits | x8, x16 | SSTL 2 Class I | 4 | NIOS |  | Y |  | Final
Arria II GX | I3 | DDR | Full Rate | Soft Controller | Component | 1 Chip Select | Wraparound, | 200 | Compatible with minimum frequency part | Up to 72 bits | x4, x8, x16 | SSTL 2 Class I | 4 | NIOS |  | Y |  | Final
Arria II GX | I3 | DDR | Full Rate | Soft Controller | Component | 1 Chip Select | Row, | 200 | Compatible with minimum frequency part | Up to 72 bits | x4, x8, x16 | SSTL 2 Class I | 4 | NIOS |  | Y |  | Final
Arria II GX | I3 | DDR | Full Rate | Soft Controller | Component | 1 Chip Select | Column, | 200 | Compatible with minimum frequency part | Up to 72 bits | x4, x8, x16 | SSTL 2 Class I | 4 | NIOS |  | Y |  | Final
Arria II GX | I3 | DDR | Full Rate | Soft Controller | RDIMM | Quad Rank Only Support in 2 slots dual rank format | Wraparound, | 200 | Compatible with minimum frequency part | Up to 72 bits | x8 | SSTL 2 Class I | 4 | NIOS |  | Y |  | Final
Arria II GX | I3 | DDR | Full Rate | Soft Controller | RDIMM | Quad Rank Only Support in 2 slots dual rank format | Row, | 200 | Compatible with minimum frequency part | Up to 72 bits | x8 | SSTL 2 Class I | 4 | NIOS |  | Y |  | Final
Arria II GX | I3 | DDR | Full Rate | Soft Controller | RDIMM | Quad Rank Only Support in 2 slots dual rank format | Column, | 200 | Compatible with minimum frequency part | Up to 72 bits | x8 | SSTL 2 Class I | 4 | NIOS |  | Y |  | Final
Arria II GX | I3 | DDR | Full Rate | Soft Controller | RDIMM | Dual Rank | Wraparound, | 200 | Compatible with minimum frequency part | Up to 72 bits | x8 | SSTL 2 Class I | 4 | NIOS |  | Y |  | Final
Arria II GX | I3 | DDR | Full Rate | Soft Controller | RDIMM | Dual Rank | Row, | 200 | Compatible with minimum frequency part | Up to 72 bits | x8 | SSTL 2 Class I | 4 | NIOS |  | Y |  | Final
Arria II GX | I3 | DDR | Full Rate | Soft Controller | RDIMM | Dual Rank | Column, | 200 | Compatible with minimum frequency part | Up to 72 bits | x8 | SSTL 2 Class I | 4 | NIOS |  | Y |  | Final
Arria II GX | I3 | DDR | Full Rate | Soft Controller | RDIMM | Single Rank | Wraparound, | 200 | Compatible with minimum frequency part | Up to 72 bits | x4, x8 | SSTL 2 Class I | 4 | NIOS |  | Y |  | Final
Arria II GX | I3 | DDR | Full Rate | Soft Controller | RDIMM | Single Rank | Row, | 200 | Compatible with minimum frequency part | Up to 72 bits | x4, x8 | SSTL 2 Class I | 4 | NIOS |  | Y |  | Final
Arria II GX | I3 | DDR | Full Rate | Soft Controller | RDIMM | Single Rank | Column, | 200 | Compatible with minimum frequency part | Up to 72 bits | x4, x8 | SSTL 2 Class I | 4 | NIOS |  | Y |  | Final
Arria II GX | I3 | DDR | Full Rate | Soft Controller | UDIMM | Quad Rank Only Support in 2 slots dual rank format | Wraparound, | 200 | Compatible with minimum frequency part | Up to 72 bits | x8, x16 | SSTL 2 Class I | 4 | NIOS |  | Y |  | Final
Arria II GX | I3 | DDR | Full Rate | Soft Controller | UDIMM | Quad Rank Only Support in 2 slots dual rank format | Row, | 200 | Compatible with minimum frequency part | Up to 72 bits | x8, x16 | SSTL 2 Class I | 4 | NIOS |  | Y |  | Final
Arria II GX | I3 | DDR | Full Rate | Soft Controller | UDIMM | Quad Rank Only Support in 2 slots dual rank format | Column, | 200 | Compatible with minimum frequency part | Up to 72 bits | x8, x16 | SSTL 2 Class I | 4 | NIOS |  | Y |  | Final
Arria II GX | I3 | DDR | Full Rate | Soft Controller | UDIMM | Dual Rank | Wraparound, | 200 | Compatible with minimum frequency part | Up to 72 bits | x8, x16 | SSTL 2 Class I | 4 | NIOS |  | Y |  | Final
Arria II GX | I3 | DDR | Full Rate | Soft Controller | UDIMM | Dual Rank | Row, | 200 | Compatible with minimum frequency part | Up to 72 bits | x8, x16 | SSTL 2 Class I | 4 | NIOS |  | Y |  | Final
Arria II GX | I3 | DDR | Full Rate | Soft Controller | UDIMM | Dual Rank | Column, | 200 | Compatible with minimum frequency part | Up to 72 bits | x8, x16 | SSTL 2 Class I | 4 | NIOS |  | Y |  | Final
Arria II GX | I3 | DDR | Full Rate | Soft Controller | UDIMM | Single Rank | Wraparound, | 200 | Compatible with minimum frequency part | Up to 72 bits | x8, x16 | SSTL 2 Class I | 4 | NIOS |  | Y |  | Final
Arria II GX | I3 | DDR | Full Rate | Soft Controller | UDIMM | Single Rank | Row, | 200 | Compatible with minimum frequency part | Up to 72 bits | x8, x16 | SSTL 2 Class I | 4 | NIOS |  | Y |  | Final
Arria II GX | I3 | DDR | Full Rate | Soft Controller | UDIMM | Single Rank | Column, | 200 | Compatible with minimum frequency part | Up to 72 bits | x8, x16 | SSTL 2 Class I | 4 | NIOS |  | Y |  | Final
Arria II GX | I3 | DDR | Half Rate (non Ping-Pong PHY) | Soft Controller | Component | 4 Chip Selects | Wraparound, | 200 | Compatible with minimum frequency part | Up to 72 bits | x8, x16 | SSTL 2 Class I | 8 | NIOS |  | Y |  | Final
Arria II GX | I3 | DDR | Half Rate (non Ping-Pong PHY) | Soft Controller | Component | 4 Chip Selects | Row, | 200 | Compatible with minimum frequency part | Up to 72 bits | x8, x16 | SSTL 2 Class I | 8 | NIOS |  | Y |  | Final
Arria II GX | I3 | DDR | Half Rate (non Ping-Pong PHY) | Soft Controller | Component | 4 Chip Selects | Column, | 200 | Compatible with minimum frequency part | Up to 72 bits | x8, x16 | SSTL 2 Class I | 8 | NIOS |  | Y |  | Final
Arria II GX | I3 | DDR | Half Rate (non Ping-Pong PHY) | Soft Controller | Component | 2 Chip Selects | Wraparound, | 200 | Compatible with minimum frequency part | Up to 72 bits | x8, x16 | SSTL 2 Class I | 8 | NIOS |  | Y |  | Final
Arria II GX | I3 | DDR | Half Rate (non Ping-Pong PHY) | Soft Controller | Component | 2 Chip Selects | Row, | 200 | Compatible with minimum frequency part | Up to 72 bits | x8, x16 | SSTL 2 Class I | 8 | NIOS |  | Y |  | Final
Arria II GX | I3 | DDR | Half Rate (non Ping-Pong PHY) | Soft Controller | Component | 2 Chip Selects | Column, | 200 | Compatible with minimum frequency part | Up to 72 bits | x8, x16 | SSTL 2 Class I | 8 | NIOS |  | Y |  | Final
Arria II GX | I3 | DDR | Half Rate (non Ping-Pong PHY) | Soft Controller | Component | 1 Chip Select | Wraparound, | 200 | Compatible with minimum frequency part | Up to 72 bits | x4, x8, x16 | SSTL 2 Class I | 8 | NIOS |  | Y |  | Final
Arria II GX | I3 | DDR | Half Rate (non Ping-Pong PHY) | Soft Controller | Component | 1 Chip Select | Row, | 200 | Compatible with minimum frequency part | Up to 72 bits | x4, x8, x16 | SSTL 2 Class I | 8 | NIOS |  | Y |  | Final
Arria II GX | I3 | DDR | Half Rate (non Ping-Pong PHY) | Soft Controller | Component | 1 Chip Select | Column, | 200 | Compatible with minimum frequency part | Up to 72 bits | x4, x8, x16 | SSTL 2 Class I | 8 | NIOS |  | Y |  | Final
Arria II GX | I3 | DDR | Half Rate (non Ping-Pong PHY) | Soft Controller | RDIMM | Quad Rank Only Support in 2 slots dual rank format | Wraparound, | 200 | Compatible with minimum frequency part | Up to 72 bits | x8 | SSTL 2 Class I | 8 | NIOS |  | Y |  | Final
Arria II GX | I3 | DDR | Half Rate (non Ping-Pong PHY) | Soft Controller | RDIMM | Quad Rank Only Support in 2 slots dual rank format | Row, | 200 | Compatible with minimum frequency part | Up to 72 bits | x8 | SSTL 2 Class I | 8 | NIOS |  | Y |  | Final
Arria II GX | I3 | DDR | Half Rate (non Ping-Pong PHY) | Soft Controller | RDIMM | Quad Rank Only Support in 2 slots dual rank format | Column, | 200 | Compatible with minimum frequency part | Up to 72 bits | x8 | SSTL 2 Class I | 8 | NIOS |  | Y |  | Final
Arria II GX | I3 | DDR | Half Rate (non Ping-Pong PHY) | Soft Controller | RDIMM | Dual Rank | Wraparound, | 200 | Compatible with minimum frequency part | Up to 72 bits | x8 | SSTL 2 Class I | 8 | NIOS |  | Y |  | Final
Arria II GX | I3 | DDR | Half Rate (non Ping-Pong PHY) | Soft Controller | RDIMM | Dual Rank | Row, | 200 | Compatible with minimum frequency part | Up to 72 bits | x8 | SSTL 2 Class I | 8 | NIOS |  | Y |  | Final
Arria II GX | I3 | DDR | Half Rate (non Ping-Pong PHY) | Soft Controller | RDIMM | Dual Rank | Column, | 200 | Compatible with minimum frequency part | Up to 72 bits | x8 | SSTL 2 Class I | 8 | NIOS |  | Y |  | Final
Arria II GX | I3 | DDR | Half Rate (non Ping-Pong PHY) | Soft Controller | RDIMM | Single Rank | Wraparound, | 200 | Compatible with minimum frequency part | Up to 72 bits | x4, x8 | SSTL 2 Class I | 8 | NIOS |  | Y |  | Final
Arria II GX | I3 | DDR | Half Rate (non Ping-Pong PHY) | Soft Controller | RDIMM | Single Rank | Row, | 200 | Compatible with minimum frequency part | Up to 72 bits | x4, x8 | SSTL 2 Class I | 8 | NIOS |  | Y |  | Final
Arria II GX | I3 | DDR | Half Rate (non Ping-Pong PHY) | Soft Controller | RDIMM | Single Rank | Column, | 200 | Compatible with minimum frequency part | Up to 72 bits | x4, x8 | SSTL 2 Class I | 8 | NIOS |  | Y |  | Final
Arria II GX | I3 | DDR | Half Rate (non Ping-Pong PHY) | Soft Controller | UDIMM | Quad Rank Only Support in 2 slots dual rank format | Wraparound, | 200 | Compatible with minimum frequency part | Up to 72 bits | x8, x16 | SSTL 2 Class I | 8 | NIOS |  | Y |  | Final
Arria II GX | I3 | DDR | Half Rate (non Ping-Pong PHY) | Soft Controller | UDIMM | Quad Rank Only Support in 2 slots dual rank format | Row, | 200 | Compatible with minimum frequency part | Up to 72 bits | x8, x16 | SSTL 2 Class I | 8 | NIOS |  | Y |  | Final
Arria II GX | I3 | DDR | Half Rate (non Ping-Pong PHY) | Soft Controller | UDIMM | Quad Rank Only Support in 2 slots dual rank format | Column, | 200 | Compatible with minimum frequency part | Up to 72 bits | x8, x16 | SSTL 2 Class I | 8 | NIOS |  | Y |  | Final
Arria II GX | I3 | DDR | Half Rate (non Ping-Pong PHY) | Soft Controller | UDIMM | Dual Rank | Wraparound, | 200 | Compatible with minimum frequency part | Up to 72 bits | x8, x16 | SSTL 2 Class I | 8 | NIOS |  | Y |  | Final
Arria II GX | I3 | DDR | Half Rate (non Ping-Pong PHY) | Soft Controller | UDIMM | Dual Rank | Row, | 200 | Compatible with minimum frequency part | Up to 72 bits | x8, x16 | SSTL 2 Class I | 8 | NIOS |  | Y |  | Final
Arria II GX | I3 | DDR | Half Rate (non Ping-Pong PHY) | Soft Controller | UDIMM | Dual Rank | Column, | 200 | Compatible with minimum frequency part | Up to 72 bits | x8, x16 | SSTL 2 Class I | 8 | NIOS |  | Y |  | Final
Arria II GX | I3 | DDR | Half Rate (non Ping-Pong PHY) | Soft Controller | UDIMM | Single Rank | Wraparound, | 200 | Compatible with minimum frequency part | Up to 72 bits | x8, x16 | SSTL 2 Class I | 8 | NIOS |  | Y |  | Final
Arria II GX | I3 | DDR | Half Rate (non Ping-Pong PHY) | Soft Controller | UDIMM | Single Rank | Row, | 200 | Compatible with minimum frequency part | Up to 72 bits | x8, x16 | SSTL 2 Class I | 8 | NIOS |  | Y |  | Final
Arria II GX | I3 | DDR | Half Rate (non Ping-Pong PHY) | Soft Controller | UDIMM | Single Rank | Column, | 200 | Compatible with minimum frequency part | Up to 72 bits | x8, x16 | SSTL 2 Class I | 8 | NIOS |  | Y |  | Final
Arria II GX | C6 | DDR | Full Rate | Soft Controller | Component | 4 Chip Selects | Wraparound, | 167 | Compatible with minimum frequency part | Up to 72 bits | x8, x16 | SSTL 2 Class I | 4 | NIOS |  | Y |  | Final
Arria II GX | C6 | DDR | Full Rate | Soft Controller | Component | 4 Chip Selects | Row, | 200 | Compatible with minimum frequency part | Up to 72 bits | x8, x16 | SSTL 2 Class I | 4 | NIOS |  | Y |  | Final
Arria II GX | C6 | DDR | Full Rate | Soft Controller | Component | 4 Chip Selects | Column, | 200 | Compatible with minimum frequency part | Up to 72 bits | x8, x16 | SSTL 2 Class I | 4 | NIOS |  | Y |  | Final
Arria II GX | C6 | DDR | Full Rate | Soft Controller | Component | 2 Chip Selects | Wraparound, | 167 | Compatible with minimum frequency part | Up to 72 bits | x8, x16 | SSTL 2 Class I | 4 | NIOS |  | Y |  | Final
Arria II GX | C6 | DDR | Full Rate | Soft Controller | Component | 2 Chip Selects | Row, | 200 | Compatible with minimum frequency part | Up to 72 bits | x8, x16 | SSTL 2 Class I | 4 | NIOS |  | Y |  | Final
Arria II GX | C6 | DDR | Full Rate | Soft Controller | Component | 2 Chip Selects | Column, | 200 | Compatible with minimum frequency part | Up to 72 bits | x8, x16 | SSTL 2 Class I | 4 | NIOS |  | Y |  | Final
Arria II GX | C6 | DDR | Full Rate | Soft Controller | Component | 1 Chip Select | Wraparound, | 167 | Compatible with minimum frequency part | Up to 72 bits | x4, x8, x16 | SSTL 2 Class I | 4 | NIOS |  | Y |  | Final
Arria II GX | C6 | DDR | Full Rate | Soft Controller | Component | 1 Chip Select | Row, | 200 | Compatible with minimum frequency part | Up to 72 bits | x4, x8, x16 | SSTL 2 Class I | 4 | NIOS |  | Y |  | Final
Arria II GX | C6 | DDR | Full Rate | Soft Controller | Component | 1 Chip Select | Column, | 200 | Compatible with minimum frequency part | Up to 72 bits | x4, x8, x16 | SSTL 2 Class I | 4 | NIOS |  | Y |  | Final
Arria II GX | C6 | DDR | Full Rate | Soft Controller | RDIMM | Quad Rank Only Support in 2 slots dual rank format | Wraparound, | 167 | Compatible with minimum frequency part | Up to 72 bits | x8 | SSTL 2 Class I | 4 | NIOS |  | Y |  | Final
Arria II GX | C6 | DDR | Full Rate | Soft Controller | RDIMM | Quad Rank Only Support in 2 slots dual rank format | Row, | 200 | Compatible with minimum frequency part | Up to 72 bits | x8 | SSTL 2 Class I | 4 | NIOS |  | Y |  | Final
Arria II GX | C6 | DDR | Full Rate | Soft Controller | RDIMM | Quad Rank Only Support in 2 slots dual rank format | Column, | 200 | Compatible with minimum frequency part | Up to 72 bits | x8 | SSTL 2 Class I | 4 | NIOS |  | Y |  | Final
Arria II GX | C6 | DDR | Full Rate | Soft Controller | RDIMM | Dual Rank | Wraparound, | 167 | Compatible with minimum frequency part | Up to 72 bits | x8 | SSTL 2 Class I | 4 | NIOS |  | Y |  | Final
Arria II GX | C6 | DDR | Full Rate | Soft Controller | RDIMM | Dual Rank | Row, | 200 | Compatible with minimum frequency part | Up to 72 bits | x8 | SSTL 2 Class I | 4 | NIOS |  | Y |  | Final
Arria II GX | C6 | DDR | Full Rate | Soft Controller | RDIMM | Dual Rank | Column, | 200 | Compatible with minimum frequency part | Up to 72 bits | x8 | SSTL 2 Class I | 4 | NIOS |  | Y |  | Final
Arria II GX | C6 | DDR | Full Rate | Soft Controller | RDIMM | Single Rank | Wraparound, | 167 | Compatible with minimum frequency part | Up to 72 bits | x4, x8 | SSTL 2 Class I | 4 | NIOS |  | Y |  | Final
Arria II GX | C6 | DDR | Full Rate | Soft Controller | RDIMM | Single Rank | Row, | 200 | Compatible with minimum frequency part | Up to 72 bits | x4, x8 | SSTL 2 Class I | 4 | NIOS |  | Y |  | Final
Arria II GX | C6 | DDR | Full Rate | Soft Controller | RDIMM | Single Rank | Column, | 200 | Compatible with minimum frequency part | Up to 72 bits | x4, x8 | SSTL 2 Class I | 4 | NIOS |  | Y |  | Final
Arria II GX | C6 | DDR | Full Rate | Soft Controller | UDIMM | Quad Rank Only Support in 2 slots dual rank format | Wraparound, | 167 | Compatible with minimum frequency part | Up to 72 bits | x8, x16 | SSTL 2 Class I | 4 | NIOS |  | Y |  | Final
Arria II GX | C6 | DDR | Full Rate | Soft Controller | UDIMM | Quad Rank Only Support in 2 slots dual rank format | Row, | 200 | Compatible with minimum frequency part | Up to 72 bits | x8, x16 | SSTL 2 Class I | 4 | NIOS |  | Y |  | Final
Arria II GX | C6 | DDR | Full Rate | Soft Controller | UDIMM | Quad Rank Only Support in 2 slots dual rank format | Column, | 200 | Compatible with minimum frequency part | Up to 72 bits | x8, x16 | SSTL 2 Class I | 4 | NIOS |  | Y |  | Final
Arria II GX | C6 | DDR | Full Rate | Soft Controller | UDIMM | Dual Rank | Wraparound, | 167 | Compatible with minimum frequency part | Up to 72 bits | x8, x16 | SSTL 2 Class I | 4 | NIOS |  | Y |  | Final
Arria II GX | C6 | DDR | Full Rate | Soft Controller | UDIMM | Dual Rank | Row, | 200 | Compatible with minimum frequency part | Up to 72 bits | x8, x16 | SSTL 2 Class I | 4 | NIOS |  | Y |  | Final
Arria II GX | C6 | DDR | Full Rate | Soft Controller | UDIMM | Dual Rank | Column, | 200 | Compatible with minimum frequency part | Up to 72 bits | x8, x16 | SSTL 2 Class I | 4 | NIOS |  | Y |  | Final
Arria II GX | C6 | DDR | Full Rate | Soft Controller | UDIMM | Single Rank | Wraparound, | 167 | Compatible with minimum frequency part | Up to 72 bits | x8, x16 | SSTL 2 Class I | 4 | NIOS |  | Y |  | Final
Arria II GX | C6 | DDR | Full Rate | Soft Controller | UDIMM | Single Rank | Row, | 200 | Compatible with minimum frequency part | Up to 72 bits | x8, x16 | SSTL 2 Class I | 4 | NIOS |  | Y |  | Final
Arria II GX | C6 | DDR | Full Rate | Soft Controller | UDIMM | Single Rank | Column, | 200 | Compatible with minimum frequency part | Up to 72 bits | x8, x16 | SSTL 2 Class I | 4 | NIOS |  | Y |  | Final
Arria II GX | C6 | DDR | Half Rate (non Ping-Pong PHY) | Soft Controller | Component | 4 Chip Selects | Wraparound, | 200 | Compatible with minimum frequency part | Up to 72 bits | x8, x16 | SSTL 2 Class I | 8 | NIOS |  | Y |  | Final
Arria II GX | C6 | DDR | Half Rate (non Ping-Pong PHY) | Soft Controller | Component | 4 Chip Selects | Row, | 200 | Compatible with minimum frequency part | Up to 72 bits | x8, x16 | SSTL 2 Class I | 8 | NIOS |  | Y |  | Final
Arria II GX | C6 | DDR | Half Rate (non Ping-Pong PHY) | Soft Controller | Component | 4 Chip Selects | Column, | 200 | Compatible with minimum frequency part | Up to 72 bits | x8, x16 | SSTL 2 Class I | 8 | NIOS |  | Y |  | Final
Arria II GX | C6 | DDR | Half Rate (non Ping-Pong PHY) | Soft Controller | Component | 2 Chip Selects | Wraparound, | 200 | Compatible with minimum frequency part | Up to 72 bits | x8, x16 | SSTL 2 Class I | 8 | NIOS |  | Y |  | Final
Arria II GX | C6 | DDR | Half Rate (non Ping-Pong PHY) | Soft Controller | Component | 2 Chip Selects | Row, | 200 | Compatible with minimum frequency part | Up to 72 bits | x8, x16 | SSTL 2 Class I | 8 | NIOS |  | Y |  | Final
Arria II GX | C6 | DDR | Half Rate (non Ping-Pong PHY) | Soft Controller | Component | 2 Chip Selects | Column, | 200 | Compatible with minimum frequency part | Up to 72 bits | x8, x16 | SSTL 2 Class I | 8 | NIOS |  | Y |  | Final
Arria II GX | C6 | DDR | Half Rate (non Ping-Pong PHY) | Soft Controller | Component | 1 Chip Select | Wraparound, | 200 | Compatible with minimum frequency part | Up to 72 bits | x4, x8, x16 | SSTL 2 Class I | 8 | NIOS |  | Y |  | Final
Arria II GX | C6 | DDR | Half Rate (non Ping-Pong PHY) | Soft Controller | Component | 1 Chip Select | Row, | 200 | Compatible with minimum frequency part | Up to 72 bits | x4, x8, x16 | SSTL 2 Class I | 8 | NIOS |  | Y |  | Final
Arria II GX | C6 | DDR | Half Rate (non Ping-Pong PHY) | Soft Controller | Component | 1 Chip Select | Column, | 200 | Compatible with minimum frequency part | Up to 72 bits | x4, x8, x16 | SSTL 2 Class I | 8 | NIOS |  | Y |  | Final
Arria II GX | C6 | DDR | Half Rate (non Ping-Pong PHY) | Soft Controller | RDIMM | Quad Rank Only Support in 2 slots dual rank format | Wraparound, | 200 | Compatible with minimum frequency part | Up to 72 bits | x8 | SSTL 2 Class I | 8 | NIOS |  | Y |  | Final
Arria II GX | C6 | DDR | Half Rate (non Ping-Pong PHY) | Soft Controller | RDIMM | Quad Rank Only Support in 2 slots dual rank format | Row, | 200 | Compatible with minimum frequency part | Up to 72 bits | x8 | SSTL 2 Class I | 8 | NIOS |  | Y |  | Final
Arria II GX | C6 | DDR | Half Rate (non Ping-Pong PHY) | Soft Controller | RDIMM | Quad Rank Only Support in 2 slots dual rank format | Column, | 200 | Compatible with minimum frequency part | Up to 72 bits | x8 | SSTL 2 Class I | 8 | NIOS |  | Y |  | Final
Arria II GX | C6 | DDR | Half Rate (non Ping-Pong PHY) | Soft Controller | RDIMM | Dual Rank | Wraparound, | 200 | Compatible with minimum frequency part | Up to 72 bits | x8 | SSTL 2 Class I | 8 | NIOS |  | Y |  | Final
Arria II GX | C6 | DDR | Half Rate (non Ping-Pong PHY) | Soft Controller | RDIMM | Dual Rank | Row, | 200 | Compatible with minimum frequency part | Up to 72 bits | x8 | SSTL 2 Class I | 8 | NIOS |  | Y |  | Final
Arria II GX | C6 | DDR | Half Rate (non Ping-Pong PHY) | Soft Controller | RDIMM | Dual Rank | Column, | 200 | Compatible with minimum frequency part | Up to 72 bits | x8 | SSTL 2 Class I | 8 | NIOS |  | Y |  | Final
Arria II GX | C6 | DDR | Half Rate (non Ping-Pong PHY) | Soft Controller | RDIMM | Single Rank | Wraparound, | 200 | Compatible with minimum frequency part | Up to 72 bits | x4, x8 | SSTL 2 Class I | 8 | NIOS |  | Y |  | Final
Arria II GX | C6 | DDR | Half Rate (non Ping-Pong PHY) | Soft Controller | RDIMM | Single Rank | Row, | 200 | Compatible with minimum frequency part | Up to 72 bits | x4, x8 | SSTL 2 Class I | 8 | NIOS |  | Y |  | Final
Arria II GX | C6 | DDR | Half Rate (non Ping-Pong PHY) | Soft Controller | RDIMM | Single Rank | Column, | 200 | Compatible with minimum frequency part | Up to 72 bits | x4, x8 | SSTL 2 Class I | 8 | NIOS |  | Y |  | Final
Arria II GX | C6 | DDR | Half Rate (non Ping-Pong PHY) | Soft Controller | UDIMM | Quad Rank Only Support in 2 slots dual rank format | Wraparound, | 200 | Compatible with minimum frequency part | Up to 72 bits | x8, x16 | SSTL 2 Class I | 8 | NIOS |  | Y |  | Final
Arria II GX | C6 | DDR | Half Rate (non Ping-Pong PHY) | Soft Controller | UDIMM | Quad Rank Only Support in 2 slots dual rank format | Row, | 200 | Compatible with minimum frequency part | Up to 72 bits | x8, x16 | SSTL 2 Class I | 8 | NIOS |  | Y |  | Final
Arria II GX | C6 | DDR | Half Rate (non Ping-Pong PHY) | Soft Controller | UDIMM | Quad Rank Only Support in 2 slots dual rank format | Column, | 200 | Compatible with minimum frequency part | Up to 72 bits | x8, x16 | SSTL 2 Class I | 8 | NIOS |  | Y |  | Final
Arria II GX | C6 | DDR | Half Rate (non Ping-Pong PHY) | Soft Controller | UDIMM | Dual Rank | Wraparound, | 200 | Compatible with minimum frequency part | Up to 72 bits | x8, x16 | SSTL 2 Class I | 8 | NIOS |  | Y |  | Final
Arria II GX | C6 | DDR | Half Rate (non Ping-Pong PHY) | Soft Controller | UDIMM | Dual Rank | Row, | 200 | Compatible with minimum frequency part | Up to 72 bits | x8, x16 | SSTL 2 Class I | 8 | NIOS |  | Y |  | Final
Arria II GX | C6 | DDR | Half Rate (non Ping-Pong PHY) | Soft Controller | UDIMM | Dual Rank | Column, | 200 | Compatible with minimum frequency part | Up to 72 bits | x8, x16 | SSTL 2 Class I | 8 | NIOS |  | Y |  | Final
Arria II GX | C6 | DDR | Half Rate (non Ping-Pong PHY) | Soft Controller | UDIMM | Single Rank | Wraparound, | 200 | Compatible with minimum frequency part | Up to 72 bits | x8, x16 | SSTL 2 Class I | 8 | NIOS |  | Y |  | Final
Arria II GX | C6 | DDR | Half Rate (non Ping-Pong PHY) | Soft Controller | UDIMM | Single Rank | Row, | 200 | Compatible with minimum frequency part | Up to 72 bits | x8, x16 | SSTL 2 Class I | 8 | NIOS |  | Y |  | Final
Arria II GX | C6 | DDR | Half Rate (non Ping-Pong PHY) | Soft Controller | UDIMM | Single Rank | Column, | 200 | Compatible with minimum frequency part | Up to 72 bits | x8, x16 | SSTL 2 Class I | 8 | NIOS |  | Y |  | Final
Arria II GX | C5 | DDR | Full Rate | Soft Controller | Component | 4 Chip Selects | Wraparound, | 200 | Compatible with minimum frequency part | Up to 72 bits | x8, x16 | SSTL 2 Class I | 4 | NIOS |  | Y |  | Final
Arria II GX | C5 | DDR | Full Rate | Soft Controller | Component | 4 Chip Selects | Row, | 200 | Compatible with minimum frequency part | Up to 72 bits | x8, x16 | SSTL 2 Class I | 4 | NIOS |  | Y |  | Final
Arria II GX | C5 | DDR | Full Rate | Soft Controller | Component | 4 Chip Selects | Column, | 200 | Compatible with minimum frequency part | Up to 72 bits | x8, x16 | SSTL 2 Class I | 4 | NIOS |  | Y |  | Final
Arria II GX | C5 | DDR | Full Rate | Soft Controller | Component | 2 Chip Selects | Wraparound, | 200 | Compatible with minimum frequency part | Up to 72 bits | x8, x16 | SSTL 2 Class I | 4 | NIOS |  | Y |  | Final
Arria II GX | C5 | DDR | Full Rate | Soft Controller | Component | 2 Chip Selects | Row, | 200 | Compatible with minimum frequency part | Up to 72 bits | x8, x16 | SSTL 2 Class I | 4 | NIOS |  | Y |  | Final
Arria II GX | C5 | DDR | Full Rate | Soft Controller | Component | 2 Chip Selects | Column, | 200 | Compatible with minimum frequency part | Up to 72 bits | x8, x16 | SSTL 2 Class I | 4 | NIOS |  | Y |  | Final
Arria II GX | C5 | DDR | Full Rate | Soft Controller | Component | 1 Chip Select | Wraparound, | 200 | Compatible with minimum frequency part | Up to 72 bits | x4, x8, x16 | SSTL 2 Class I | 4 | NIOS |  | Y |  | Final
Arria II GX | C5 | DDR | Full Rate | Soft Controller | Component | 1 Chip Select | Row, | 200 | Compatible with minimum frequency part | Up to 72 bits | x4, x8, x16 | SSTL 2 Class I | 4 | NIOS |  | Y |  | Final
Arria II GX | C5 | DDR | Full Rate | Soft Controller | Component | 1 Chip Select | Column, | 200 | Compatible with minimum frequency part | Up to 72 bits | x4, x8, x16 | SSTL 2 Class I | 4 | NIOS |  | Y |  | Final
Arria II GX | C5 | DDR | Full Rate | Soft Controller | RDIMM | Quad Rank Only Support in 2 slots dual rank format | Wraparound, | 200 | Compatible with minimum frequency part | Up to 72 bits | x8 | SSTL 2 Class I | 4 | NIOS |  | Y |  | Final
Arria II GX | C5 | DDR | Full Rate | Soft Controller | RDIMM | Quad Rank Only Support in 2 slots dual rank format | Row, | 200 | Compatible with minimum frequency part | Up to 72 bits | x8 | SSTL 2 Class I | 4 | NIOS |  | Y |  | Final
Arria II GX | C5 | DDR | Full Rate | Soft Controller | RDIMM | Quad Rank Only Support in 2 slots dual rank format | Column, | 200 | Compatible with minimum frequency part | Up to 72 bits | x8 | SSTL 2 Class I | 4 | NIOS |  | Y |  | Final
Arria II GX | C5 | DDR | Full Rate | Soft Controller | RDIMM | Dual Rank | Wraparound, | 200 | Compatible with minimum frequency part | Up to 72 bits | x8 | SSTL 2 Class I | 4 | NIOS |  | Y |  | Final
Arria II GX | C5 | DDR | Full Rate | Soft Controller | RDIMM | Dual Rank | Row, | 200 | Compatible with minimum frequency part | Up to 72 bits | x8 | SSTL 2 Class I | 4 | NIOS |  | Y |  | Final
Arria II GX | C5 | DDR | Full Rate | Soft Controller | RDIMM | Dual Rank | Column, | 200 | Compatible with minimum frequency part | Up to 72 bits | x8 | SSTL 2 Class I | 4 | NIOS |  | Y |  | Final
Arria II GX | C5 | DDR | Full Rate | Soft Controller | RDIMM | Single Rank | Wraparound, | 200 | Compatible with minimum frequency part | Up to 72 bits | x4, x8 | SSTL 2 Class I | 4 | NIOS |  | Y |  | Final
Arria II GX | C5 | DDR | Full Rate | Soft Controller | RDIMM | Single Rank | Row, | 200 | Compatible with minimum frequency part | Up to 72 bits | x4, x8 | SSTL 2 Class I | 4 | NIOS |  | Y |  | Final
Arria II GX | C5 | DDR | Full Rate | Soft Controller | RDIMM | Single Rank | Column, | 200 | Compatible with minimum frequency part | Up to 72 bits | x4, x8 | SSTL 2 Class I | 4 | NIOS |  | Y |  | Final
Arria II GX | C5 | DDR | Full Rate | Soft Controller | UDIMM | Quad Rank Only Support in 2 slots dual rank format | Wraparound, | 200 | Compatible with minimum frequency part | Up to 72 bits | x8, x16 | SSTL 2 Class I | 4 | NIOS |  | Y |  | Final
Arria II GX | C5 | DDR | Full Rate | Soft Controller | UDIMM | Quad Rank Only Support in 2 slots dual rank format | Row, | 200 | Compatible with minimum frequency part | Up to 72 bits | x8, x16 | SSTL 2 Class I | 4 | NIOS |  | Y |  | Final
Arria II GX | C5 | DDR | Full Rate | Soft Controller | UDIMM | Quad Rank Only Support in 2 slots dual rank format | Column, | 200 | Compatible with minimum frequency part | Up to 72 bits | x8, x16 | SSTL 2 Class I | 4 | NIOS |  | Y |  | Final
Arria II GX | C5 | DDR | Full Rate | Soft Controller | UDIMM | Dual Rank | Wraparound, | 200 | Compatible with minimum frequency part | Up to 72 bits | x8, x16 | SSTL 2 Class I | 4 | NIOS |  | Y |  | Final
Arria II GX | C5 | DDR | Full Rate | Soft Controller | UDIMM | Dual Rank | Row, | 200 | Compatible with minimum frequency part | Up to 72 bits | x8, x16 | SSTL 2 Class I | 4 | NIOS |  | Y |  | Final
Arria II GX | C5 | DDR | Full Rate | Soft Controller | UDIMM | Dual Rank | Column, | 200 | Compatible with minimum frequency part | Up to 72 bits | x8, x16 | SSTL 2 Class I | 4 | NIOS |  | Y |  | Final
Arria II GX | C5 | DDR | Full Rate | Soft Controller | UDIMM | Single Rank | Wraparound, | 200 | Compatible with minimum frequency part | Up to 72 bits | x8, x16 | SSTL 2 Class I | 4 | NIOS |  | Y |  | Final
Arria II GX | C5 | DDR | Full Rate | Soft Controller | UDIMM | Single Rank | Row, | 200 | Compatible with minimum frequency part | Up to 72 bits | x8, x16 | SSTL 2 Class I | 4 | NIOS |  | Y |  | Final
Arria II GX | C5 | DDR | Full Rate | Soft Controller | UDIMM | Single Rank | Column, | 200 | Compatible with minimum frequency part | Up to 72 bits | x8, x16 | SSTL 2 Class I | 4 | NIOS |  | Y |  | Final
Arria II GX | C5 | DDR | Half Rate (non Ping-Pong PHY) | Soft Controller | Component | 4 Chip Selects | Wraparound, | 200 | Compatible with minimum frequency part | Up to 72 bits | x8, x16 | SSTL 2 Class I | 8 | NIOS |  | Y |  | Final
Arria II GX | C5 | DDR | Half Rate (non Ping-Pong PHY) | Soft Controller | Component | 4 Chip Selects | Row, | 200 | Compatible with minimum frequency part | Up to 72 bits | x8, x16 | SSTL 2 Class I | 8 | NIOS |  | Y |  | Final
Arria II GX | C5 | DDR | Half Rate (non Ping-Pong PHY) | Soft Controller | Component | 4 Chip Selects | Column, | 200 | Compatible with minimum frequency part | Up to 72 bits | x8, x16 | SSTL 2 Class I | 8 | NIOS |  | Y |  | Final
Arria II GX | C5 | DDR | Half Rate (non Ping-Pong PHY) | Soft Controller | Component | 2 Chip Selects | Wraparound, | 200 | Compatible with minimum frequency part | Up to 72 bits | x8, x16 | SSTL 2 Class I | 8 | NIOS |  | Y |  | Final
Arria II GX | C5 | DDR | Half Rate (non Ping-Pong PHY) | Soft Controller | Component | 2 Chip Selects | Row, | 200 | Compatible with minimum frequency part | Up to 72 bits | x8, x16 | SSTL 2 Class I | 8 | NIOS |  | Y |  | Final
Arria II GX | C5 | DDR | Half Rate (non Ping-Pong PHY) | Soft Controller | Component | 2 Chip Selects | Column, | 200 | Compatible with minimum frequency part | Up to 72 bits | x8, x16 | SSTL 2 Class I | 8 | NIOS |  | Y |  | Final
Arria II GX | C5 | DDR | Half Rate (non Ping-Pong PHY) | Soft Controller | Component | 1 Chip Select | Wraparound, | 200 | Compatible with minimum frequency part | Up to 72 bits | x4, x8, x16 | SSTL 2 Class I | 8 | NIOS |  | Y |  | Final
Arria II GX | C5 | DDR | Half Rate (non Ping-Pong PHY) | Soft Controller | Component | 1 Chip Select | Row, | 200 | Compatible with minimum frequency part | Up to 72 bits | x4, x8, x16 | SSTL 2 Class I | 8 | NIOS |  | Y |  | Final
Arria II GX | C5 | DDR | Half Rate (non Ping-Pong PHY) | Soft Controller | Component | 1 Chip Select | Column, | 200 | Compatible with minimum frequency part | Up to 72 bits | x4, x8, x16 | SSTL 2 Class I | 8 | NIOS |  | Y |  | Final
Arria II GX | C5 | DDR | Half Rate (non Ping-Pong PHY) | Soft Controller | RDIMM | Quad Rank Only Support in 2 slots dual rank format | Wraparound, | 200 | Compatible with minimum frequency part | Up to 72 bits | x8 | SSTL 2 Class I | 8 | NIOS |  | Y |  | Final
Arria II GX | C5 | DDR | Half Rate (non Ping-Pong PHY) | Soft Controller | RDIMM | Quad Rank Only Support in 2 slots dual rank format | Row, | 200 | Compatible with minimum frequency part | Up to 72 bits | x8 | SSTL 2 Class I | 8 | NIOS |  | Y |  | Final
Arria II GX | C5 | DDR | Half Rate (non Ping-Pong PHY) | Soft Controller | RDIMM | Quad Rank Only Support in 2 slots dual rank format | Column, | 200 | Compatible with minimum frequency part | Up to 72 bits | x8 | SSTL 2 Class I | 8 | NIOS |  | Y |  | Final
Arria II GX | C5 | DDR | Half Rate (non Ping-Pong PHY) | Soft Controller | RDIMM | Dual Rank | Wraparound, | 200 | Compatible with minimum frequency part | Up to 72 bits | x8 | SSTL 2 Class I | 8 | NIOS |  | Y |  | Final
Arria II GX | C5 | DDR | Half Rate (non Ping-Pong PHY) | Soft Controller | RDIMM | Dual Rank | Row, | 200 | Compatible with minimum frequency part | Up to 72 bits | x8 | SSTL 2 Class I | 8 | NIOS |  | Y |  | Final
Arria II GX | C5 | DDR | Half Rate (non Ping-Pong PHY) | Soft Controller | RDIMM | Dual Rank | Column, | 200 | Compatible with minimum frequency part | Up to 72 bits | x8 | SSTL 2 Class I | 8 | NIOS |  | Y |  | Final
Arria II GX | C5 | DDR | Half Rate (non Ping-Pong PHY) | Soft Controller | RDIMM | Single Rank | Wraparound, | 200 | Compatible with minimum frequency part | Up to 72 bits | x4, x8 | SSTL 2 Class I | 8 | NIOS |  | Y |  | Final
Arria II GX | C5 | DDR | Half Rate (non Ping-Pong PHY) | Soft Controller | RDIMM | Single Rank | Row, | 200 | Compatible with minimum frequency part | Up to 72 bits | x4, x8 | SSTL 2 Class I | 8 | NIOS |  | Y |  | Final
Arria II GX | C5 | DDR | Half Rate (non Ping-Pong PHY) | Soft Controller | RDIMM | Single Rank | Column, | 200 | Compatible with minimum frequency part | Up to 72 bits | x4, x8 | SSTL 2 Class I | 8 | NIOS |  | Y |  | Final
Arria II GX | C5 | DDR | Half Rate (non Ping-Pong PHY) | Soft Controller | UDIMM | Quad Rank Only Support in 2 slots dual rank format | Wraparound, | 200 | Compatible with minimum frequency part | Up to 72 bits | x8, x16 | SSTL 2 Class I | 8 | NIOS |  | Y |  | Final
Arria II GX | C5 | DDR | Half Rate (non Ping-Pong PHY) | Soft Controller | UDIMM | Quad Rank Only Support in 2 slots dual rank format | Row, | 200 | Compatible with minimum frequency part | Up to 72 bits | x8, x16 | SSTL 2 Class I | 8 | NIOS |  | Y |  | Final
Arria II GX | C5 | DDR | Half Rate (non Ping-Pong PHY) | Soft Controller | UDIMM | Quad Rank Only Support in 2 slots dual rank format | Column, | 200 | Compatible with minimum frequency part | Up to 72 bits | x8, x16 | SSTL 2 Class I | 8 | NIOS |  | Y |  | Final
Arria II GX | C5 | DDR | Half Rate (non Ping-Pong PHY) | Soft Controller | UDIMM | Dual Rank | Wraparound, | 200 | Compatible with minimum frequency part | Up to 72 bits | x8, x16 | SSTL 2 Class I | 8 | NIOS |  | Y |  | Final
Arria II GX | C5 | DDR | Half Rate (non Ping-Pong PHY) | Soft Controller | UDIMM | Dual Rank | Row, | 200 | Compatible with minimum frequency part | Up to 72 bits | x8, x16 | SSTL 2 Class I | 8 | NIOS |  | Y |  | Final
Arria II GX | C5 | DDR | Half Rate (non Ping-Pong PHY) | Soft Controller | UDIMM | Dual Rank | Column, | 200 | Compatible with minimum frequency part | Up to 72 bits | x8, x16 | SSTL 2 Class I | 8 | NIOS |  | Y |  | Final
Arria II GX | C5 | DDR | Half Rate (non Ping-Pong PHY) | Soft Controller | UDIMM | Single Rank | Wraparound, | 200 | Compatible with minimum frequency part | Up to 72 bits | x8, x16 | SSTL 2 Class I | 8 | NIOS |  | Y |  | Final
Arria II GX | C5 | DDR | Half Rate (non Ping-Pong PHY) | Soft Controller | UDIMM | Single Rank | Row, | 200 | Compatible with minimum frequency part | Up to 72 bits | x8, x16 | SSTL 2 Class I | 8 | NIOS |  | Y |  | Final
Arria II GX | C5 | DDR | Half Rate (non Ping-Pong PHY) | Soft Controller | UDIMM | Single Rank | Column, | 200 | Compatible with minimum frequency part | Up to 72 bits | x8, x16 | SSTL 2 Class I | 8 | NIOS |  | Y |  | Final
Arria II GX | C4 | DDR | Full Rate | Soft Controller | Component | 4 Chip Selects | Wraparound, | 200 | Compatible with minimum frequency part | Up to 72 bits | x8, x16 | SSTL 2 Class I | 4 | NIOS |  | Y |  | Final
Arria II GX | C4 | DDR | Full Rate | Soft Controller | Component | 4 Chip Selects | Row, | 200 | Compatible with minimum frequency part | Up to 72 bits | x8, x16 | SSTL 2 Class I | 4 | NIOS |  | Y |  | Final
Arria II GX | C4 | DDR | Full Rate | Soft Controller | Component | 4 Chip Selects | Column, | 200 | Compatible with minimum frequency part | Up to 72 bits | x8, x16 | SSTL 2 Class I | 4 | NIOS |  | Y |  | Final
Arria II GX | C4 | DDR | Full Rate | Soft Controller | Component | 2 Chip Selects | Wraparound, | 200 | Compatible with minimum frequency part | Up to 72 bits | x8, x16 | SSTL 2 Class I | 4 | NIOS |  | Y |  | Final
Arria II GX | C4 | DDR | Full Rate | Soft Controller | Component | 2 Chip Selects | Row, | 200 | Compatible with minimum frequency part | Up to 72 bits | x8, x16 | SSTL 2 Class I | 4 | NIOS |  | Y |  | Final
Arria II GX | C4 | DDR | Full Rate | Soft Controller | Component | 2 Chip Selects | Column, | 200 | Compatible with minimum frequency part | Up to 72 bits | x8, x16 | SSTL 2 Class I | 4 | NIOS |  | Y |  | Final
Arria II GX | C4 | DDR | Full Rate | Soft Controller | Component | 1 Chip Select | Wraparound, | 200 | Compatible with minimum frequency part | Up to 72 bits | x4, x8, x16 | SSTL 2 Class I | 4 | NIOS |  | Y |  | Final
Arria II GX | C4 | DDR | Full Rate | Soft Controller | Component | 1 Chip Select | Row, | 200 | Compatible with minimum frequency part | Up to 72 bits | x4, x8, x16 | SSTL 2 Class I | 4 | NIOS |  | Y |  | Final
Arria II GX | C4 | DDR | Full Rate | Soft Controller | Component | 1 Chip Select | Column, | 200 | Compatible with minimum frequency part | Up to 72 bits | x4, x8, x16 | SSTL 2 Class I | 4 | NIOS |  | Y |  | Final
Arria II GX | C4 | DDR | Full Rate | Soft Controller | RDIMM | Quad Rank Only Support in 2 slots dual rank format | Wraparound, | 200 | Compatible with minimum frequency part | Up to 72 bits | x8 | SSTL 2 Class I | 4 | NIOS |  | Y |  | Final
Arria II GX | C4 | DDR | Full Rate | Soft Controller | RDIMM | Quad Rank Only Support in 2 slots dual rank format | Row, | 200 | Compatible with minimum frequency part | Up to 72 bits | x8 | SSTL 2 Class I | 4 | NIOS |  | Y |  | Final
Arria II GX | C4 | DDR | Full Rate | Soft Controller | RDIMM | Quad Rank Only Support in 2 slots dual rank format | Column, | 200 | Compatible with minimum frequency part | Up to 72 bits | x8 | SSTL 2 Class I | 4 | NIOS |  | Y |  | Final
Arria II GX | C4 | DDR | Full Rate | Soft Controller | RDIMM | Dual Rank | Wraparound, | 200 | Compatible with minimum frequency part | Up to 72 bits | x8 | SSTL 2 Class I | 4 | NIOS |  | Y |  | Final
Arria II GX | C4 | DDR | Full Rate | Soft Controller | RDIMM | Dual Rank | Row, | 200 | Compatible with minimum frequency part | Up to 72 bits | x8 | SSTL 2 Class I | 4 | NIOS |  | Y |  | Final
Arria II GX | C4 | DDR | Full Rate | Soft Controller | RDIMM | Dual Rank | Column, | 200 | Compatible with minimum frequency part | Up to 72 bits | x8 | SSTL 2 Class I | 4 | NIOS |  | Y |  | Final
Arria II GX | C4 | DDR | Full Rate | Soft Controller | RDIMM | Single Rank | Wraparound, | 200 | Compatible with minimum frequency part | Up to 72 bits | x4, x8 | SSTL 2 Class I | 4 | NIOS |  | Y |  | Final
Arria II GX | C4 | DDR | Full Rate | Soft Controller | RDIMM | Single Rank | Row, | 200 | Compatible with minimum frequency part | Up to 72 bits | x4, x8 | SSTL 2 Class I | 4 | NIOS |  | Y |  | Final
Arria II GX | C4 | DDR | Full Rate | Soft Controller | RDIMM | Single Rank | Column, | 200 | Compatible with minimum frequency part | Up to 72 bits | x4, x8 | SSTL 2 Class I | 4 | NIOS |  | Y |  | Final
Arria II GX | C4 | DDR | Full Rate | Soft Controller | UDIMM | Quad Rank Only Support in 2 slots dual rank format | Wraparound, | 200 | Compatible with minimum frequency part | Up to 72 bits | x8, x16 | SSTL 2 Class I | 4 | NIOS |  | Y |  | Final
Arria II GX | C4 | DDR | Full Rate | Soft Controller | UDIMM | Quad Rank Only Support in 2 slots dual rank format | Row, | 200 | Compatible with minimum frequency part | Up to 72 bits | x8, x16 | SSTL 2 Class I | 4 | NIOS |  | Y |  | Final
Arria II GX | C4 | DDR | Full Rate | Soft Controller | UDIMM | Quad Rank Only Support in 2 slots dual rank format | Column, | 200 | Compatible with minimum frequency part | Up to 72 bits | x8, x16 | SSTL 2 Class I | 4 | NIOS |  | Y |  | Final
Arria II GX | C4 | DDR | Full Rate | Soft Controller | UDIMM | Dual Rank | Wraparound, | 200 | Compatible with minimum frequency part | Up to 72 bits | x8, x16 | SSTL 2 Class I | 4 | NIOS |  | Y |  | Final
Arria II GX | C4 | DDR | Full Rate | Soft Controller | UDIMM | Dual Rank | Row, | 200 | Compatible with minimum frequency part | Up to 72 bits | x8, x16 | SSTL 2 Class I | 4 | NIOS |  | Y |  | Final
Arria II GX | C4 | DDR | Full Rate | Soft Controller | UDIMM | Dual Rank | Column, | 200 | Compatible with minimum frequency part | Up to 72 bits | x8, x16 | SSTL 2 Class I | 4 | NIOS |  | Y |  | Final
Arria II GX | C4 | DDR | Full Rate | Soft Controller | UDIMM | Single Rank | Wraparound, | 200 | Compatible with minimum frequency part | Up to 72 bits | x8, x16 | SSTL 2 Class I | 4 | NIOS |  | Y |  | Final
Arria II GX | C4 | DDR | Full Rate | Soft Controller | UDIMM | Single Rank | Row, | 200 | Compatible with minimum frequency part | Up to 72 bits | x8, x16 | SSTL 2 Class I | 4 | NIOS |  | Y |  | Final
Arria II GX | C4 | DDR | Full Rate | Soft Controller | UDIMM | Single Rank | Column, | 200 | Compatible with minimum frequency part | Up to 72 bits | x8, x16 | SSTL 2 Class I | 4 | NIOS |  | Y |  | Final
Arria II GX | C4 | DDR | Half Rate (non Ping-Pong PHY) | Soft Controller | Component | 4 Chip Selects | Wraparound, | 200 | Compatible with minimum frequency part | Up to 72 bits | x8, x16 | SSTL 2 Class I | 8 | NIOS |  | Y |  | Final
Arria II GX | C4 | DDR | Half Rate (non Ping-Pong PHY) | Soft Controller | Component | 4 Chip Selects | Row, | 200 | Compatible with minimum frequency part | Up to 72 bits | x8, x16 | SSTL 2 Class I | 8 | NIOS |  | Y |  | Final
Arria II GX | C4 | DDR | Half Rate (non Ping-Pong PHY) | Soft Controller | Component | 4 Chip Selects | Column, | 200 | Compatible with minimum frequency part | Up to 72 bits | x8, x16 | SSTL 2 Class I | 8 | NIOS |  | Y |  | Final
Arria II GX | C4 | DDR | Half Rate (non Ping-Pong PHY) | Soft Controller | Component | 2 Chip Selects | Wraparound, | 200 | Compatible with minimum frequency part | Up to 72 bits | x8, x16 | SSTL 2 Class I | 8 | NIOS |  | Y |  | Final
Arria II GX | C4 | DDR | Half Rate (non Ping-Pong PHY) | Soft Controller | Component | 2 Chip Selects | Row, | 200 | Compatible with minimum frequency part | Up to 72 bits | x8, x16 | SSTL 2 Class I | 8 | NIOS |  | Y |  | Final
Arria II GX | C4 | DDR | Half Rate (non Ping-Pong PHY) | Soft Controller | Component | 2 Chip Selects | Column, | 200 | Compatible with minimum frequency part | Up to 72 bits | x8, x16 | SSTL 2 Class I | 8 | NIOS |  | Y |  | Final
Arria II GX | C4 | DDR | Half Rate (non Ping-Pong PHY) | Soft Controller | Component | 1 Chip Select | Wraparound, | 200 | Compatible with minimum frequency part | Up to 72 bits | x4, x8, x16 | SSTL 2 Class I | 8 | NIOS |  | Y |  | Final
Arria II GX | C4 | DDR | Half Rate (non Ping-Pong PHY) | Soft Controller | Component | 1 Chip Select | Row, | 200 | Compatible with minimum frequency part | Up to 72 bits | x4, x8, x16 | SSTL 2 Class I | 8 | NIOS |  | Y |  | Final
Arria II GX | C4 | DDR | Half Rate (non Ping-Pong PHY) | Soft Controller | Component | 1 Chip Select | Column, | 200 | Compatible with minimum frequency part | Up to 72 bits | x4, x8, x16 | SSTL 2 Class I | 8 | NIOS |  | Y |  | Final
Arria II GX | C4 | DDR | Half Rate (non Ping-Pong PHY) | Soft Controller | RDIMM | Quad Rank Only Support in 2 slots dual rank format | Wraparound, | 200 | Compatible with minimum frequency part | Up to 72 bits | x8 | SSTL 2 Class I | 8 | NIOS |  | Y |  | Final
Arria II GX | C4 | DDR | Half Rate (non Ping-Pong PHY) | Soft Controller | RDIMM | Quad Rank Only Support in 2 slots dual rank format | Row, | 200 | Compatible with minimum frequency part | Up to 72 bits | x8 | SSTL 2 Class I | 8 | NIOS |  | Y |  | Final
Arria II GX | C4 | DDR | Half Rate (non Ping-Pong PHY) | Soft Controller | RDIMM | Quad Rank Only Support in 2 slots dual rank format | Column, | 200 | Compatible with minimum frequency part | Up to 72 bits | x8 | SSTL 2 Class I | 8 | NIOS |  | Y |  | Final
Arria II GX | C4 | DDR | Half Rate (non Ping-Pong PHY) | Soft Controller | RDIMM | Dual Rank | Wraparound, | 200 | Compatible with minimum frequency part | Up to 72 bits | x8 | SSTL 2 Class I | 8 | NIOS |  | Y |  | Final
Arria II GX | C4 | DDR | Half Rate (non Ping-Pong PHY) | Soft Controller | RDIMM | Dual Rank | Row, | 200 | Compatible with minimum frequency part | Up to 72 bits | x8 | SSTL 2 Class I | 8 | NIOS |  | Y |  | Final
Arria II GX | C4 | DDR | Half Rate (non Ping-Pong PHY) | Soft Controller | RDIMM | Dual Rank | Column, | 200 | Compatible with minimum frequency part | Up to 72 bits | x8 | SSTL 2 Class I | 8 | NIOS |  | Y |  | Final
Arria II GX | C4 | DDR | Half Rate (non Ping-Pong PHY) | Soft Controller | RDIMM | Single Rank | Wraparound, | 200 | Compatible with minimum frequency part | Up to 72 bits | x4, x8 | SSTL 2 Class I | 8 | NIOS |  | Y |  | Final
Arria II GX | C4 | DDR | Half Rate (non Ping-Pong PHY) | Soft Controller | RDIMM | Single Rank | Row, | 200 | Compatible with minimum frequency part | Up to 72 bits | x4, x8 | SSTL 2 Class I | 8 | NIOS |  | Y |  | Final
Arria II GX | C4 | DDR | Half Rate (non Ping-Pong PHY) | Soft Controller | RDIMM | Single Rank | Column, | 200 | Compatible with minimum frequency part | Up to 72 bits | x4, x8 | SSTL 2 Class I | 8 | NIOS |  | Y |  | Final
Arria II GX | C4 | DDR | Half Rate (non Ping-Pong PHY) | Soft Controller | UDIMM | Quad Rank Only Support in 2 slots dual rank format | Wraparound, | 200 | Compatible with minimum frequency part | Up to 72 bits | x8, x16 | SSTL 2 Class I | 8 | NIOS |  | Y |  | Final
Arria II GX | C4 | DDR | Half Rate (non Ping-Pong PHY) | Soft Controller | UDIMM | Quad Rank Only Support in 2 slots dual rank format | Row, | 200 | Compatible with minimum frequency part | Up to 72 bits | x8, x16 | SSTL 2 Class I | 8 | NIOS |  | Y |  | Final
Arria II GX | C4 | DDR | Half Rate (non Ping-Pong PHY) | Soft Controller | UDIMM | Quad Rank Only Support in 2 slots dual rank format | Column, | 200 | Compatible with minimum frequency part | Up to 72 bits | x8, x16 | SSTL 2 Class I | 8 | NIOS |  | Y |  | Final
Arria II GX | C4 | DDR | Half Rate (non Ping-Pong PHY) | Soft Controller | UDIMM | Dual Rank | Wraparound, | 200 | Compatible with minimum frequency part | Up to 72 bits | x8, x16 | SSTL 2 Class I | 8 | NIOS |  | Y |  | Final
Arria II GX | C4 | DDR | Half Rate (non Ping-Pong PHY) | Soft Controller | UDIMM | Dual Rank | Row, | 200 | Compatible with minimum frequency part | Up to 72 bits | x8, x16 | SSTL 2 Class I | 8 | NIOS |  | Y |  | Final
Arria II GX | C4 | DDR | Half Rate (non Ping-Pong PHY) | Soft Controller | UDIMM | Dual Rank | Column, | 200 | Compatible with minimum frequency part | Up to 72 bits | x8, x16 | SSTL 2 Class I | 8 | NIOS |  | Y |  | Final
Arria II GX | C4 | DDR | Half Rate (non Ping-Pong PHY) | Soft Controller | UDIMM | Single Rank | Wraparound, | 200 | Compatible with minimum frequency part | Up to 72 bits | x8, x16 | SSTL 2 Class I | 8 | NIOS |  | Y |  | Final
Arria II GX | C4 | DDR | Half Rate (non Ping-Pong PHY) | Soft Controller | UDIMM | Single Rank | Row, | 200 | Compatible with minimum frequency part | Up to 72 bits | x8, x16 | SSTL 2 Class I | 8 | NIOS |  | Y |  | Final
Arria II GX | C4 | DDR | Half Rate (non Ping-Pong PHY) | Soft Controller | UDIMM | Single Rank | Column, | 200 | Compatible with minimum frequency part | Up to 72 bits | x8, x16 | SSTL 2 Class I | 8 | NIOS |  | Y |  | Final
Arria II GX | I5 | DDR2 | Full Rate | Soft Controller | Component | 4 Chip Selects | Wraparound, | 200 | 333 | Up to 72 bits | x4, x8, x16 | SSTL 18 Class I | 4 | NIOS |  | Y | Y | Final
Arria II GX | I5 | DDR2 | Full Rate | Soft Controller | Component | 4 Chip Selects | Row, | 233 | 333 | Up to 72 bits | x4, x8, x16 | SSTL 18 Class I | 4 | NIOS |  | Y | Y | Final
Arria II GX | I5 | DDR2 | Full Rate | Soft Controller | Component | 4 Chip Selects | Column, | 233 | 333 | Up to 72 bits | x4, x8, x16 | SSTL 18 Class I | 4 | NIOS |  | Y | Y | Final
Arria II GX | I5 | DDR2 | Full Rate | Soft Controller | Component | 2 Chip Selects | Wraparound, | 200 | 333 | Up to 72 bits | x4, x8, x16 | SSTL 18 Class I | 4 | NIOS |  | Y | Y | Final
Arria II GX | I5 | DDR2 | Full Rate | Soft Controller | Component | 2 Chip Selects | Row, | 233 | 333 | Up to 72 bits | x4, x8, x16 | SSTL 18 Class I | 4 | NIOS |  | Y | Y | Final
Arria II GX | I5 | DDR2 | Full Rate | Soft Controller | Component | 2 Chip Selects | Column, | 233 | 333 | Up to 72 bits | x4, x8, x16 | SSTL 18 Class I | 4 | NIOS |  | Y | Y | Final
Arria II GX | I5 | DDR2 | Full Rate | Soft Controller | Component | 1 Chip Select | Wraparound, | 200 | 267 | Up to 72 bits | x4, x8, x16 | SSTL 18 Class I | 4 | NIOS |  | Y | Y | Final
Arria II GX | I5 | DDR2 | Full Rate | Soft Controller | Component | 1 Chip Select | Row, | 233 | 267 | Up to 72 bits | x4, x8, x16 | SSTL 18 Class I | 4 | NIOS |  | Y | Y | Final
Arria II GX | I5 | DDR2 | Full Rate | Soft Controller | Component | 1 Chip Select | Column, | 233 | 267 | Up to 72 bits | x4, x8, x16 | SSTL 18 Class I | 4 | NIOS |  | Y | Y | Final
Arria II GX | I5 | DDR2 | Full Rate | Soft Controller | RDIMM | Quad Rank Only Support in 2 slots dual rank format | Wraparound, | 200 | 333 | Up to 72 bits | x4, x8 | SSTL 18 Class I | 4 | NIOS |  | Y | Y | Final
Arria II GX | I5 | DDR2 | Full Rate | Soft Controller | RDIMM | Quad Rank Only Support in 2 slots dual rank format | Row, | 233 | 333 | Up to 72 bits | x4, x8 | SSTL 18 Class I | 4 | NIOS |  | Y | Y | Final
Arria II GX | I5 | DDR2 | Full Rate | Soft Controller | RDIMM | Quad Rank Only Support in 2 slots dual rank format | Column, | 233 | 333 | Up to 72 bits | x4, x8 | SSTL 18 Class I | 4 | NIOS |  | Y | Y | Final
Arria II GX | I5 | DDR2 | Full Rate | Soft Controller | RDIMM | Dual Rank | Wraparound, | 200 | 333 | Up to 72 bits | x4, x8 | SSTL 18 Class I | 4 | NIOS |  | Y | Y | Final
Arria II GX | I5 | DDR2 | Full Rate | Soft Controller | RDIMM | Dual Rank | Row, | 233 | 333 | Up to 72 bits | x4, x8 | SSTL 18 Class I | 4 | NIOS |  | Y | Y | Final
Arria II GX | I5 | DDR2 | Full Rate | Soft Controller | RDIMM | Dual Rank | Column, | 233 | 333 | Up to 72 bits | x4, x8 | SSTL 18 Class I | 4 | NIOS |  | Y | Y | Final
Arria II GX | I5 | DDR2 | Full Rate | Soft Controller | RDIMM | Single Rank | Wraparound, | 200 | 267 | Up to 72 bits | x4, x8 | SSTL 18 Class I | 4 | NIOS |  | Y | Y | Final
Arria II GX | I5 | DDR2 | Full Rate | Soft Controller | RDIMM | Single Rank | Row, | 233 | 267 | Up to 72 bits | x4, x8 | SSTL 18 Class I | 4 | NIOS |  | Y | Y | Final
Arria II GX | I5 | DDR2 | Full Rate | Soft Controller | RDIMM | Single Rank | Column, | 233 | 267 | Up to 72 bits | x4, x8 | SSTL 18 Class I | 4 | NIOS |  | Y | Y | Final
Arria II GX | I5 | DDR2 | Full Rate | Soft Controller | UDIMM | Quad Rank Only Support in 2 slots dual rank format | Wraparound, | 200 | 333 | Up to 72 bits | x8, x16 | SSTL 18 Class I | 4 | NIOS |  | Y | Y | Final
Arria II GX | I5 | DDR2 | Full Rate | Soft Controller | UDIMM | Quad Rank Only Support in 2 slots dual rank format | Row, | 233 | 333 | Up to 72 bits | x8, x16 | SSTL 18 Class I | 4 | NIOS |  | Y | Y | Final
Arria II GX | I5 | DDR2 | Full Rate | Soft Controller | UDIMM | Quad Rank Only Support in 2 slots dual rank format | Column, | 233 | 333 | Up to 72 bits | x8, x16 | SSTL 18 Class I | 4 | NIOS |  | Y | Y | Final
Arria II GX | I5 | DDR2 | Full Rate | Soft Controller | UDIMM | Dual Rank | Wraparound, | 200 | 333 | Up to 72 bits | x8, x16 | SSTL 18 Class I | 4 | NIOS |  | Y | Y | Final
Arria II GX | I5 | DDR2 | Full Rate | Soft Controller | UDIMM | Dual Rank | Row, | 233 | 333 | Up to 72 bits | x8, x16 | SSTL 18 Class I | 4 | NIOS |  | Y | Y | Final
Arria II GX | I5 | DDR2 | Full Rate | Soft Controller | UDIMM | Dual Rank | Column, | 233 | 333 | Up to 72 bits | x8, x16 | SSTL 18 Class I | 4 | NIOS |  | Y | Y | Final
Arria II GX | I5 | DDR2 | Full Rate | Soft Controller | UDIMM | Single Rank | Wraparound, | 200 | 267 | Up to 72 bits | x8, x16 | SSTL 18 Class I | 4 | NIOS |  | Y | Y | Final
Arria II GX | I5 | DDR2 | Full Rate | Soft Controller | UDIMM | Single Rank | Row, | 233 | 267 | Up to 72 bits | x8, x16 | SSTL 18 Class I | 4 | NIOS |  | Y | Y | Final
Arria II GX | I5 | DDR2 | Full Rate | Soft Controller | UDIMM | Single Rank | Column, | 233 | 267 | Up to 72 bits | x8, x16 | SSTL 18 Class I | 4 | NIOS |  | Y | Y | Final
Arria II GX | I5 | DDR2 | Half Rate (non Ping-Pong PHY) | Soft Controller | Component | 4 Chip Selects | Wraparound, | 233 | Compatible with minimum frequency part | Up to 72 bits | x4, x8, x16 | SSTL 18 Class I | 8 | NIOS |  | Y | Y | Final
Arria II GX | I5 | DDR2 | Half Rate (non Ping-Pong PHY) | Soft Controller | Component | 4 Chip Selects | Row, | 233 | Compatible with minimum frequency part | Up to 72 bits | x4, x8, x16 | SSTL 18 Class I | 8 | NIOS |  | Y | Y | Final
Arria II GX | I5 | DDR2 | Half Rate (non Ping-Pong PHY) | Soft Controller | Component | 4 Chip Selects | Column, | 267 | 333 | Up to 72 bits | x4, x8, x16 | SSTL 18 Class I | 8 | NIOS |  | Y | Y | Final
Arria II GX | I5 | DDR2 | Half Rate (non Ping-Pong PHY) | Soft Controller | Component | 2 Chip Selects | Wraparound, | 267 | 333 | Up to 72 bits | x4, x8, x16 | SSTL 18 Class I | 8 | NIOS |  | Y | Y | Final
Arria II GX | I5 | DDR2 | Half Rate (non Ping-Pong PHY) | Soft Controller | Component | 2 Chip Selects | Row, | 267 | 333 | Up to 72 bits | x4, x8, x16 | SSTL 18 Class I | 8 | NIOS |  | Y | Y | Final
Arria II GX | I5 | DDR2 | Half Rate (non Ping-Pong PHY) | Soft Controller | Component | 2 Chip Selects | Column, | 267 | 333 | Up to 72 bits | x4, x8, x16 | SSTL 18 Class I | 8 | NIOS |  | Y | Y | Final
Arria II GX | I5 | DDR2 | Half Rate (non Ping-Pong PHY) | Soft Controller | Component | 1 Chip Select | Wraparound, | 267 | Compatible with minimum frequency part | Up to 72 bits | x4, x8, x16 | SSTL 18 Class I | 8 | NIOS |  | Y | Y | Final
Arria II GX | I5 | DDR2 | Half Rate (non Ping-Pong PHY) | Soft Controller | Component | 1 Chip Select | Row, | 267 | Compatible with minimum frequency part | Up to 72 bits | x4, x8, x16 | SSTL 18 Class I | 8 | NIOS |  | Y | Y | Final
Arria II GX | I5 | DDR2 | Half Rate (non Ping-Pong PHY) | Soft Controller | Component | 1 Chip Select | Column, | 300 | 400 | Up to 72 bits | x4, x8, x16 | SSTL 18 Class I | 8 | NIOS |  | Y | Y | Final
Arria II GX | I5 | DDR2 | Half Rate (non Ping-Pong PHY) | Soft Controller | RDIMM | Quad Rank Only Support in 2 slots dual rank format | Wraparound, | 233 | Compatible with minimum frequency part | Up to 72 bits | x4, x8 | SSTL 18 Class I | 8 | NIOS |  | Y | Y | Final
Arria II GX | I5 | DDR2 | Half Rate (non Ping-Pong PHY) | Soft Controller | RDIMM | Quad Rank Only Support in 2 slots dual rank format | Row, | 233 | Compatible with minimum frequency part | Up to 72 bits | x4, x8 | SSTL 18 Class I | 8 | NIOS |  | Y | Y | Final
Arria II GX | I5 | DDR2 | Half Rate (non Ping-Pong PHY) | Soft Controller | RDIMM | Quad Rank Only Support in 2 slots dual rank format | Column, | 267 | 333 | Up to 72 bits | x4, x8 | SSTL 18 Class I | 8 | NIOS |  | Y | Y | Final
Arria II GX | I5 | DDR2 | Half Rate (non Ping-Pong PHY) | Soft Controller | RDIMM | Dual Rank | Wraparound, | 267 | 333 | Up to 72 bits | x4, x8 | SSTL 18 Class I | 8 | NIOS |  | Y | Y | Final
Arria II GX | I5 | DDR2 | Half Rate (non Ping-Pong PHY) | Soft Controller | RDIMM | Dual Rank | Row, | 267 | 333 | Up to 72 bits | x4, x8 | SSTL 18 Class I | 8 | NIOS |  | Y | Y | Final
Arria II GX | I5 | DDR2 | Half Rate (non Ping-Pong PHY) | Soft Controller | RDIMM | Dual Rank | Column, | 267 | 333 | Up to 72 bits | x4, x8 | SSTL 18 Class I | 8 | NIOS |  | Y | Y | Final
Arria II GX | I5 | DDR2 | Half Rate (non Ping-Pong PHY) | Soft Controller | RDIMM | Single Rank | Wraparound, | 267 | Compatible with minimum frequency part | Up to 72 bits | x4, x8 | SSTL 18 Class I | 8 | NIOS |  | Y | Y | Final
Arria II GX | I5 | DDR2 | Half Rate (non Ping-Pong PHY) | Soft Controller | RDIMM | Single Rank | Row, | 267 | Compatible with minimum frequency part | Up to 72 bits | x4, x8 | SSTL 18 Class I | 8 | NIOS |  | Y | Y | Final
Arria II GX | I5 | DDR2 | Half Rate (non Ping-Pong PHY) | Soft Controller | RDIMM | Single Rank | Column, | 300 | 400 | Up to 72 bits | x4, x8 | SSTL 18 Class I | 8 | NIOS |  | Y | Y | Final
Arria II GX | I5 | DDR2 | Half Rate (non Ping-Pong PHY) | Soft Controller | UDIMM | Quad Rank Only Support in 2 slots dual rank format | Wraparound, | 233 | Compatible with minimum frequency part | Up to 72 bits | x8, x16 | SSTL 18 Class I | 8 | NIOS |  | Y | Y | Final
Arria II GX | I5 | DDR2 | Half Rate (non Ping-Pong PHY) | Soft Controller | UDIMM | Quad Rank Only Support in 2 slots dual rank format | Row, | 233 | Compatible with minimum frequency part | Up to 72 bits | x8, x16 | SSTL 18 Class I | 8 | NIOS |  | Y | Y | Final
Arria II GX | I5 | DDR2 | Half Rate (non Ping-Pong PHY) | Soft Controller | UDIMM | Quad Rank Only Support in 2 slots dual rank format | Column, | 267 | 333 | Up to 72 bits | x8, x16 | SSTL 18 Class I | 8 | NIOS |  | Y | Y | Final
Arria II GX | I5 | DDR2 | Half Rate (non Ping-Pong PHY) | Soft Controller | UDIMM | Dual Rank | Wraparound, | 267 | 333 | Up to 72 bits | x8, x16 | SSTL 18 Class I | 8 | NIOS |  | Y | Y | Final
Arria II GX | I5 | DDR2 | Half Rate (non Ping-Pong PHY) | Soft Controller | UDIMM | Dual Rank | Row, | 267 | 333 | Up to 72 bits | x8, x16 | SSTL 18 Class I | 8 | NIOS |  | Y | Y | Final
Arria II GX | I5 | DDR2 | Half Rate (non Ping-Pong PHY) | Soft Controller | UDIMM | Dual Rank | Column, | 267 | 333 | Up to 72 bits | x8, x16 | SSTL 18 Class I | 8 | NIOS |  | Y | Y | Final
Arria II GX | I5 | DDR2 | Half Rate (non Ping-Pong PHY) | Soft Controller | UDIMM | Single Rank | Wraparound, | 267 | Compatible with minimum frequency part | Up to 72 bits | x8, x16 | SSTL 18 Class I | 8 | NIOS |  | Y | Y | Final
Arria II GX | I5 | DDR2 | Half Rate (non Ping-Pong PHY) | Soft Controller | UDIMM | Single Rank | Row, | 267 | Compatible with minimum frequency part | Up to 72 bits | x8, x16 | SSTL 18 Class I | 8 | NIOS |  | Y | Y | Final
Arria II GX | I5 | DDR2 | Half Rate (non Ping-Pong PHY) | Soft Controller | UDIMM | Single Rank | Column, | 300 | 400 | Up to 72 bits | x8, x16 | SSTL 18 Class I | 8 | NIOS |  | Y | Y | Final
Arria II GX | I3 | DDR2 | Full Rate | Soft Controller | Component | 4 Chip Selects | Wraparound, | 200 | 333 | Up to 72 bits | x4, x8, x16 | SSTL 18 Class I | 4 | NIOS |  | Y | Y | Final
Arria II GX | I3 | DDR2 | Full Rate | Soft Controller | Component | 4 Chip Selects | Row, | 233 | 333 | Up to 72 bits | x4, x8, x16 | SSTL 18 Class I | 4 | NIOS |  | Y | Y | Final
Arria II GX | I3 | DDR2 | Full Rate | Soft Controller | Component | 4 Chip Selects | Column, | 233 | 333 | Up to 72 bits | x4, x8, x16 | SSTL 18 Class I | 4 | NIOS |  | Y | Y | Final
Arria II GX | I3 | DDR2 | Full Rate | Soft Controller | Component | 2 Chip Selects | Wraparound, | 200 | 333 | Up to 72 bits | x4, x8, x16 | SSTL 18 Class I | 4 | NIOS |  | Y | Y | Final
Arria II GX | I3 | DDR2 | Full Rate | Soft Controller | Component | 2 Chip Selects | Row, | 233 | 333 | Up to 72 bits | x4, x8, x16 | SSTL 18 Class I | 4 | NIOS |  | Y | Y | Final
Arria II GX | I3 | DDR2 | Full Rate | Soft Controller | Component | 2 Chip Selects | Column, | 233 | 333 | Up to 72 bits | x4, x8, x16 | SSTL 18 Class I | 4 | NIOS |  | Y | Y | Final
Arria II GX | I3 | DDR2 | Full Rate | Soft Controller | Component | 1 Chip Select | Wraparound, | 200 | 267 | Up to 72 bits | x4, x8, x16 | SSTL 18 Class I | 4 | NIOS |  | Y | Y | Final
Arria II GX | I3 | DDR2 | Full Rate | Soft Controller | Component | 1 Chip Select | Row, | 233 | 267 | Up to 72 bits | x4, x8, x16 | SSTL 18 Class I | 4 | NIOS |  | Y | Y | Final
Arria II GX | I3 | DDR2 | Full Rate | Soft Controller | Component | 1 Chip Select | Column, | 233 | 267 | Up to 72 bits | x4, x8, x16 | SSTL 18 Class I | 4 | NIOS |  | Y | Y | Final
Arria II GX | I3 | DDR2 | Full Rate | Soft Controller | RDIMM | Quad Rank Only Support in 2 slots dual rank format | Wraparound, | 200 | 333 | Up to 72 bits | x4, x8 | SSTL 18 Class I | 4 | NIOS |  | Y | Y | Final
Arria II GX | I3 | DDR2 | Full Rate | Soft Controller | RDIMM | Quad Rank Only Support in 2 slots dual rank format | Row, | 233 | 333 | Up to 72 bits | x4, x8 | SSTL 18 Class I | 4 | NIOS |  | Y | Y | Final
Arria II GX | I3 | DDR2 | Full Rate | Soft Controller | RDIMM | Quad Rank Only Support in 2 slots dual rank format | Column, | 233 | 333 | Up to 72 bits | x4, x8 | SSTL 18 Class I | 4 | NIOS |  | Y | Y | Final
Arria II GX | I3 | DDR2 | Full Rate | Soft Controller | RDIMM | Dual Rank | Wraparound, | 200 | 333 | Up to 72 bits | x4, x8 | SSTL 18 Class I | 4 | NIOS |  | Y | Y | Final
Arria II GX | I3 | DDR2 | Full Rate | Soft Controller | RDIMM | Dual Rank | Row, | 233 | 333 | Up to 72 bits | x4, x8 | SSTL 18 Class I | 4 | NIOS |  | Y | Y | Final
Arria II GX | I3 | DDR2 | Full Rate | Soft Controller | RDIMM | Dual Rank | Column, | 233 | 333 | Up to 72 bits | x4, x8 | SSTL 18 Class I | 4 | NIOS |  | Y | Y | Final
Arria II GX | I3 | DDR2 | Full Rate | Soft Controller | RDIMM | Single Rank | Wraparound, | 200 | 267 | Up to 72 bits | x4, x8 | SSTL 18 Class I | 4 | NIOS |  | Y | Y | Final
Arria II GX | I3 | DDR2 | Full Rate | Soft Controller | RDIMM | Single Rank | Row, | 233 | 267 | Up to 72 bits | x4, x8 | SSTL 18 Class I | 4 | NIOS |  | Y | Y | Final
Arria II GX | I3 | DDR2 | Full Rate | Soft Controller | RDIMM | Single Rank | Column, | 233 | 267 | Up to 72 bits | x4, x8 | SSTL 18 Class I | 4 | NIOS |  | Y | Y | Final
Arria II GX | I3 | DDR2 | Full Rate | Soft Controller | UDIMM | Quad Rank Only Support in 2 slots dual rank format | Wraparound, | 200 | 333 | Up to 72 bits | x8, x16 | SSTL 18 Class I | 4 | NIOS |  | Y | Y | Final
Arria II GX | I3 | DDR2 | Full Rate | Soft Controller | UDIMM | Quad Rank Only Support in 2 slots dual rank format | Row, | 233 | 333 | Up to 72 bits | x8, x16 | SSTL 18 Class I | 4 | NIOS |  | Y | Y | Final
Arria II GX | I3 | DDR2 | Full Rate | Soft Controller | UDIMM | Quad Rank Only Support in 2 slots dual rank format | Column, | 233 | 333 | Up to 72 bits | x8, x16 | SSTL 18 Class I | 4 | NIOS |  | Y | Y | Final
Arria II GX | I3 | DDR2 | Full Rate | Soft Controller | UDIMM | Dual Rank | Wraparound, | 200 | 333 | Up to 72 bits | x8, x16 | SSTL 18 Class I | 4 | NIOS |  | Y | Y | Final
Arria II GX | I3 | DDR2 | Full Rate | Soft Controller | UDIMM | Dual Rank | Row, | 233 | 333 | Up to 72 bits | x8, x16 | SSTL 18 Class I | 4 | NIOS |  | Y | Y | Final
Arria II GX | I3 | DDR2 | Full Rate | Soft Controller | UDIMM | Dual Rank | Column, | 233 | 333 | Up to 72 bits | x8, x16 | SSTL 18 Class I | 4 | NIOS |  | Y | Y | Final
Arria II GX | I3 | DDR2 | Full Rate | Soft Controller | UDIMM | Single Rank | Wraparound, | 200 | 267 | Up to 72 bits | x8, x16 | SSTL 18 Class I | 4 | NIOS |  | Y | Y | Final
Arria II GX | I3 | DDR2 | Full Rate | Soft Controller | UDIMM | Single Rank | Row, | 233 | 267 | Up to 72 bits | x8, x16 | SSTL 18 Class I | 4 | NIOS |  | Y | Y | Final
Arria II GX | I3 | DDR2 | Full Rate | Soft Controller | UDIMM | Single Rank | Column, | 233 | 267 | Up to 72 bits | x8, x16 | SSTL 18 Class I | 4 | NIOS |  | Y | Y | Final
Arria II GX | I3 | DDR2 | Half Rate (non Ping-Pong PHY) | Soft Controller | Component | 4 Chip Selects | Wraparound, | 233 | Compatible with minimum frequency part | Up to 72 bits | x4, x8, x16 | SSTL 18 Class I | 8 | NIOS |  | Y | Y | Final
Arria II GX | I3 | DDR2 | Half Rate (non Ping-Pong PHY) | Soft Controller | Component | 4 Chip Selects | Row, | 233 | Compatible with minimum frequency part | Up to 72 bits | x4, x8, x16 | SSTL 18 Class I | 8 | NIOS |  | Y | Y | Final
Arria II GX | I3 | DDR2 | Half Rate (non Ping-Pong PHY) | Soft Controller | Component | 4 Chip Selects | Column, | 267 | 333 | Up to 72 bits | x4, x8, x16 | SSTL 18 Class I | 8 | NIOS |  | Y | Y | Final
Arria II GX | I3 | DDR2 | Half Rate (non Ping-Pong PHY) | Soft Controller | Component | 2 Chip Selects | Wraparound, | 267 | 333 | Up to 72 bits | x4, x8, x16 | SSTL 18 Class I | 8 | NIOS |  | Y | Y | Final
Arria II GX | I3 | DDR2 | Half Rate (non Ping-Pong PHY) | Soft Controller | Component | 2 Chip Selects | Row, | 267 | 333 | Up to 72 bits | x4, x8, x16 | SSTL 18 Class I | 8 | NIOS |  | Y | Y | Final
Arria II GX | I3 | DDR2 | Half Rate (non Ping-Pong PHY) | Soft Controller | Component | 2 Chip Selects | Column, | 267 | 333 | Up to 72 bits | x4, x8, x16 | SSTL 18 Class I | 8 | NIOS |  | Y | Y | Final
Arria II GX | I3 | DDR2 | Half Rate (non Ping-Pong PHY) | Soft Controller | Component | 1 Chip Select | Wraparound, | 267 | Compatible with minimum frequency part | Up to 72 bits | x4, x8, x16 | SSTL 18 Class I | 8 | NIOS |  | Y | Y | Final
Arria II GX | I3 | DDR2 | Half Rate (non Ping-Pong PHY) | Soft Controller | Component | 1 Chip Select | Row, | 267 | Compatible with minimum frequency part | Up to 72 bits | x4, x8, x16 | SSTL 18 Class I | 8 | NIOS |  | Y | Y | Final
Arria II GX | I3 | DDR2 | Half Rate (non Ping-Pong PHY) | Soft Controller | Component | 1 Chip Select | Column, | 333 | 400 | Up to 72 bits | x4, x8, x16 | SSTL 18 Class I | 8 | NIOS |  | Y | Y | Final
Arria II GX | I3 | DDR2 | Half Rate (non Ping-Pong PHY) | Soft Controller | RDIMM | Quad Rank Only Support in 2 slots dual rank format | Wraparound, | 233 | Compatible with minimum frequency part | Up to 72 bits | x4, x8 | SSTL 18 Class I | 8 | NIOS |  | Y | Y | Final
Arria II GX | I3 | DDR2 | Half Rate (non Ping-Pong PHY) | Soft Controller | RDIMM | Quad Rank Only Support in 2 slots dual rank format | Row, | 233 | Compatible with minimum frequency part | Up to 72 bits | x4, x8 | SSTL 18 Class I | 8 | NIOS |  | Y | Y | Final
Arria II GX | I3 | DDR2 | Half Rate (non Ping-Pong PHY) | Soft Controller | RDIMM | Quad Rank Only Support in 2 slots dual rank format | Column, | 267 | 333 | Up to 72 bits | x4, x8 | SSTL 18 Class I | 8 | NIOS |  | Y | Y | Final
Arria II GX | I3 | DDR2 | Half Rate (non Ping-Pong PHY) | Soft Controller | RDIMM | Dual Rank | Wraparound, | 267 | 333 | Up to 72 bits | x4, x8 | SSTL 18 Class I | 8 | NIOS |  | Y | Y | Final
Arria II GX | I3 | DDR2 | Half Rate (non Ping-Pong PHY) | Soft Controller | RDIMM | Dual Rank | Row, | 267 | 333 | Up to 72 bits | x4, x8 | SSTL 18 Class I | 8 | NIOS |  | Y | Y | Final
Arria II GX | I3 | DDR2 | Half Rate (non Ping-Pong PHY) | Soft Controller | RDIMM | Dual Rank | Column, | 267 | 333 | Up to 72 bits | x4, x8 | SSTL 18 Class I | 8 | NIOS |  | Y | Y | Final
Arria II GX | I3 | DDR2 | Half Rate (non Ping-Pong PHY) | Soft Controller | RDIMM | Single Rank | Wraparound, | 267 | Compatible with minimum frequency part | Up to 72 bits | x4, x8 | SSTL 18 Class I | 8 | NIOS |  | Y | Y | Final
Arria II GX | I3 | DDR2 | Half Rate (non Ping-Pong PHY) | Soft Controller | RDIMM | Single Rank | Row, | 267 | Compatible with minimum frequency part | Up to 72 bits | x4, x8 | SSTL 18 Class I | 8 | NIOS |  | Y | Y | Final
Arria II GX | I3 | DDR2 | Half Rate (non Ping-Pong PHY) | Soft Controller | RDIMM | Single Rank | Column, | 333 | 400 | Up to 72 bits | x4, x8 | SSTL 18 Class I | 8 | NIOS |  | Y | Y | Final
Arria II GX | I3 | DDR2 | Half Rate (non Ping-Pong PHY) | Soft Controller | UDIMM | Quad Rank Only Support in 2 slots dual rank format | Wraparound, | 233 | Compatible with minimum frequency part | Up to 72 bits | x8, x16 | SSTL 18 Class I | 8 | NIOS |  | Y | Y | Final
Arria II GX | I3 | DDR2 | Half Rate (non Ping-Pong PHY) | Soft Controller | UDIMM | Quad Rank Only Support in 2 slots dual rank format | Row, | 233 | Compatible with minimum frequency part | Up to 72 bits | x8, x16 | SSTL 18 Class I | 8 | NIOS |  | Y | Y | Final
Arria II GX | I3 | DDR2 | Half Rate (non Ping-Pong PHY) | Soft Controller | UDIMM | Quad Rank Only Support in 2 slots dual rank format | Column, | 267 | 333 | Up to 72 bits | x8, x16 | SSTL 18 Class I | 8 | NIOS |  | Y | Y | Final
Arria II GX | I3 | DDR2 | Half Rate (non Ping-Pong PHY) | Soft Controller | UDIMM | Dual Rank | Wraparound, | 267 | 333 | Up to 72 bits | x8, x16 | SSTL 18 Class I | 8 | NIOS |  | Y | Y | Final
Arria II GX | I3 | DDR2 | Half Rate (non Ping-Pong PHY) | Soft Controller | UDIMM | Dual Rank | Row, | 267 | 333 | Up to 72 bits | x8, x16 | SSTL 18 Class I | 8 | NIOS |  | Y | Y | Final
Arria II GX | I3 | DDR2 | Half Rate (non Ping-Pong PHY) | Soft Controller | UDIMM | Dual Rank | Column, | 267 | 333 | Up to 72 bits | x8, x16 | SSTL 18 Class I | 8 | NIOS |  | Y | Y | Final
Arria II GX | I3 | DDR2 | Half Rate (non Ping-Pong PHY) | Soft Controller | UDIMM | Single Rank | Wraparound, | 267 | Compatible with minimum frequency part | Up to 72 bits | x8, x16 | SSTL 18 Class I | 8 | NIOS |  | Y | Y | Final
Arria II GX | I3 | DDR2 | Half Rate (non Ping-Pong PHY) | Soft Controller | UDIMM | Single Rank | Row, | 267 | Compatible with minimum frequency part | Up to 72 bits | x8, x16 | SSTL 18 Class I | 8 | NIOS |  | Y | Y | Final
Arria II GX | I3 | DDR2 | Half Rate (non Ping-Pong PHY) | Soft Controller | UDIMM | Single Rank | Column, | 333 | 400 | Up to 72 bits | x8, x16 | SSTL 18 Class I | 8 | NIOS |  | Y | Y | Final
Arria II GX | C6 | DDR2 | Full Rate | Soft Controller | Component | 4 Chip Selects | Wraparound, | 167 | 200 | Up to 72 bits | x4, x8, x16 | SSTL 18 Class I | 4 | NIOS |  | Y | Y | Final
Arria II GX | C6 | DDR2 | Full Rate | Soft Controller | Component | 4 Chip Selects | Row, | 200 | Compatible with minimum frequency part | Up to 72 bits | x4, x8, x16 | SSTL 18 Class I | 4 | NIOS |  | Y | Y | Final
Arria II GX | C6 | DDR2 | Full Rate | Soft Controller | Component | 4 Chip Selects | Column, | 200 | Compatible with minimum frequency part | Up to 72 bits | x4, x8, x16 | SSTL 18 Class I | 4 | NIOS |  | Y | Y | Final
Arria II GX | C6 | DDR2 | Full Rate | Soft Controller | Component | 2 Chip Selects | Wraparound, | 167 | 200 | Up to 72 bits | x4, x8, x16 | SSTL 18 Class I | 4 | NIOS |  | Y | Y | Final
Arria II GX | C6 | DDR2 | Full Rate | Soft Controller | Component | 2 Chip Selects | Row, | 200 | Compatible with minimum frequency part | Up to 72 bits | x4, x8, x16 | SSTL 18 Class I | 4 | NIOS |  | Y | Y | Final
Arria II GX | C6 | DDR2 | Full Rate | Soft Controller | Component | 2 Chip Selects | Column, | 200 | Compatible with minimum frequency part | Up to 72 bits | x4, x8, x16 | SSTL 18 Class I | 4 | NIOS |  | Y | Y | Final
Arria II GX | C6 | DDR2 | Full Rate | Soft Controller | Component | 1 Chip Select | Wraparound, | 167 | 200 | Up to 72 bits | x4, x8, x16 | SSTL 18 Class I | 4 | NIOS |  | Y | Y | Final
Arria II GX | C6 | DDR2 | Full Rate | Soft Controller | Component | 1 Chip Select | Row, | 200 | Compatible with minimum frequency part | Up to 72 bits | x4, x8, x16 | SSTL 18 Class I | 4 | NIOS |  | Y | Y | Final
Arria II GX | C6 | DDR2 | Full Rate | Soft Controller | Component | 1 Chip Select | Column, | 200 | Compatible with minimum frequency part | Up to 72 bits | x4, x8, x16 | SSTL 18 Class I | 4 | NIOS |  | Y | Y | Final
Arria II GX | C6 | DDR2 | Full Rate | Soft Controller | RDIMM | Quad Rank Only Support in 2 slots dual rank format | Wraparound, | 167 | 200 | Up to 72 bits | x4, x8 | SSTL 18 Class I | 4 | NIOS |  | Y | Y | Final
Arria II GX | C6 | DDR2 | Full Rate | Soft Controller | RDIMM | Quad Rank Only Support in 2 slots dual rank format | Row, | 200 | Compatible with minimum frequency part | Up to 72 bits | x4, x8 | SSTL 18 Class I | 4 | NIOS |  | Y | Y | Final
Arria II GX | C6 | DDR2 | Full Rate | Soft Controller | RDIMM | Quad Rank Only Support in 2 slots dual rank format | Column, | 200 | Compatible with minimum frequency part | Up to 72 bits | x4, x8 | SSTL 18 Class I | 4 | NIOS |  | Y | Y | Final
Arria II GX | C6 | DDR2 | Full Rate | Soft Controller | RDIMM | Dual Rank | Wraparound, | 167 | 200 | Up to 72 bits | x4, x8 | SSTL 18 Class I | 4 | NIOS |  | Y | Y | Final
Arria II GX | C6 | DDR2 | Full Rate | Soft Controller | RDIMM | Dual Rank | Row, | 200 | Compatible with minimum frequency part | Up to 72 bits | x4, x8 | SSTL 18 Class I | 4 | NIOS |  | Y | Y | Final
Arria II GX | C6 | DDR2 | Full Rate | Soft Controller | RDIMM | Dual Rank | Column, | 200 | Compatible with minimum frequency part | Up to 72 bits | x4, x8 | SSTL 18 Class I | 4 | NIOS |  | Y | Y | Final
Arria II GX | C6 | DDR2 | Full Rate | Soft Controller | RDIMM | Single Rank | Wraparound, | 167 | 200 | Up to 72 bits | x4, x8 | SSTL 18 Class I | 4 | NIOS |  | Y | Y | Final
Arria II GX | C6 | DDR2 | Full Rate | Soft Controller | RDIMM | Single Rank | Row, | 200 | Compatible with minimum frequency part | Up to 72 bits | x4, x8 | SSTL 18 Class I | 4 | NIOS |  | Y | Y | Final
Arria II GX | C6 | DDR2 | Full Rate | Soft Controller | RDIMM | Single Rank | Column, | 200 | Compatible with minimum frequency part | Up to 72 bits | x4, x8 | SSTL 18 Class I | 4 | NIOS |  | Y | Y | Final
Arria II GX | C6 | DDR2 | Full Rate | Soft Controller | UDIMM | Quad Rank Only Support in 2 slots dual rank format | Wraparound, | 167 | 200 | Up to 72 bits | x8, x16 | SSTL 18 Class I | 4 | NIOS |  | Y | Y | Final
Arria II GX | C6 | DDR2 | Full Rate | Soft Controller | UDIMM | Quad Rank Only Support in 2 slots dual rank format | Row, | 200 | Compatible with minimum frequency part | Up to 72 bits | x8, x16 | SSTL 18 Class I | 4 | NIOS |  | Y | Y | Final
Arria II GX | C6 | DDR2 | Full Rate | Soft Controller | UDIMM | Quad Rank Only Support in 2 slots dual rank format | Column, | 200 | Compatible with minimum frequency part | Up to 72 bits | x8, x16 | SSTL 18 Class I | 4 | NIOS |  | Y | Y | Final
Arria II GX | C6 | DDR2 | Full Rate | Soft Controller | UDIMM | Dual Rank | Wraparound, | 167 | 200 | Up to 72 bits | x8, x16 | SSTL 18 Class I | 4 | NIOS |  | Y | Y | Final
Arria II GX | C6 | DDR2 | Full Rate | Soft Controller | UDIMM | Dual Rank | Row, | 200 | Compatible with minimum frequency part | Up to 72 bits | x8, x16 | SSTL 18 Class I | 4 | NIOS |  | Y | Y | Final
Arria II GX | C6 | DDR2 | Full Rate | Soft Controller | UDIMM | Dual Rank | Column, | 200 | Compatible with minimum frequency part | Up to 72 bits | x8, x16 | SSTL 18 Class I | 4 | NIOS |  | Y | Y | Final
Arria II GX | C6 | DDR2 | Full Rate | Soft Controller | UDIMM | Single Rank | Wraparound, | 167 | 200 | Up to 72 bits | x8, x16 | SSTL 18 Class I | 4 | NIOS |  | Y | Y | Final
Arria II GX | C6 | DDR2 | Full Rate | Soft Controller | UDIMM | Single Rank | Row, | 200 | Compatible with minimum frequency part | Up to 72 bits | x8, x16 | SSTL 18 Class I | 4 | NIOS |  | Y | Y | Final
Arria II GX | C6 | DDR2 | Full Rate | Soft Controller | UDIMM | Single Rank | Column, | 200 | Compatible with minimum frequency part | Up to 72 bits | x8, x16 | SSTL 18 Class I | 4 | NIOS |  | Y | Y | Final
Arria II GX | C6 | DDR2 | Half Rate (non Ping-Pong PHY) | Soft Controller | Component | 4 Chip Selects | Wraparound, | 200 | Compatible with minimum frequency part | Up to 72 bits | x4, x8, x16 | SSTL 18 Class I | 8 | NIOS |  | Y | Y | Final
Arria II GX | C6 | DDR2 | Half Rate (non Ping-Pong PHY) | Soft Controller | Component | 4 Chip Selects | Row, | 200 | Compatible with minimum frequency part | Up to 72 bits | x4, x8, x16 | SSTL 18 Class I | 8 | NIOS |  | Y | Y | Final
Arria II GX | C6 | DDR2 | Half Rate (non Ping-Pong PHY) | Soft Controller | Component | 4 Chip Selects | Column, | 200 | Compatible with minimum frequency part | Up to 72 bits | x4, x8, x16 | SSTL 18 Class I | 8 | NIOS |  | Y | Y | Final
Arria II GX | C6 | DDR2 | Half Rate (non Ping-Pong PHY) | Soft Controller | Component | 2 Chip Selects | Wraparound, | 200 | Compatible with minimum frequency part | Up to 72 bits | x4, x8, x16 | SSTL 18 Class I | 8 | NIOS |  | Y | Y | Final
Arria II GX | C6 | DDR2 | Half Rate (non Ping-Pong PHY) | Soft Controller | Component | 2 Chip Selects | Row, | 200 | Compatible with minimum frequency part | Up to 72 bits | x4, x8, x16 | SSTL 18 Class I | 8 | NIOS |  | Y | Y | Final
Arria II GX | C6 | DDR2 | Half Rate (non Ping-Pong PHY) | Soft Controller | Component | 2 Chip Selects | Column, | 200 | Compatible with minimum frequency part | Up to 72 bits | x4, x8, x16 | SSTL 18 Class I | 8 | NIOS |  | Y | Y | Final
Arria II GX | C6 | DDR2 | Half Rate (non Ping-Pong PHY) | Soft Controller | Component | 1 Chip Select | Wraparound, | 200 | Compatible with minimum frequency part | Up to 72 bits | x4, x8, x16 | SSTL 18 Class I | 8 | NIOS |  | Y | Y | Final
Arria II GX | C6 | DDR2 | Half Rate (non Ping-Pong PHY) | Soft Controller | Component | 1 Chip Select | Row, | 200 | Compatible with minimum frequency part | Up to 72 bits | x4, x8, x16 | SSTL 18 Class I | 8 | NIOS |  | Y | Y | Final
Arria II GX | C6 | DDR2 | Half Rate (non Ping-Pong PHY) | Soft Controller | Component | 1 Chip Select | Column, | 267 | Compatible with minimum frequency part | Up to 72 bits | x4, x8, x16 | SSTL 18 Class I | 8 | NIOS |  | Y | Y | Final
Arria II GX | C6 | DDR2 | Half Rate (non Ping-Pong PHY) | Soft Controller | RDIMM | Quad Rank Only Support in 2 slots dual rank format | Wraparound, | 200 | Compatible with minimum frequency part | Up to 72 bits | x4, x8 | SSTL 18 Class I | 8 | NIOS |  | Y | Y | Final
Arria II GX | C6 | DDR2 | Half Rate (non Ping-Pong PHY) | Soft Controller | RDIMM | Quad Rank Only Support in 2 slots dual rank format | Row, | 200 | Compatible with minimum frequency part | Up to 72 bits | x4, x8 | SSTL 18 Class I | 8 | NIOS |  | Y | Y | Final
Arria II GX | C6 | DDR2 | Half Rate (non Ping-Pong PHY) | Soft Controller | RDIMM | Quad Rank Only Support in 2 slots dual rank format | Column, | 200 | Compatible with minimum frequency part | Up to 72 bits | x4, x8 | SSTL 18 Class I | 8 | NIOS |  | Y | Y | Final
Arria II GX | C6 | DDR2 | Half Rate (non Ping-Pong PHY) | Soft Controller | RDIMM | Dual Rank | Wraparound, | 200 | Compatible with minimum frequency part | Up to 72 bits | x4, x8 | SSTL 18 Class I | 8 | NIOS |  | Y | Y | Final
Arria II GX | C6 | DDR2 | Half Rate (non Ping-Pong PHY) | Soft Controller | RDIMM | Dual Rank | Row, | 200 | Compatible with minimum frequency part | Up to 72 bits | x4, x8 | SSTL 18 Class I | 8 | NIOS |  | Y | Y | Final
Arria II GX | C6 | DDR2 | Half Rate (non Ping-Pong PHY) | Soft Controller | RDIMM | Dual Rank | Column, | 200 | Compatible with minimum frequency part | Up to 72 bits | x4, x8 | SSTL 18 Class I | 8 | NIOS |  | Y | Y | Final
Arria II GX | C6 | DDR2 | Half Rate (non Ping-Pong PHY) | Soft Controller | RDIMM | Single Rank | Wraparound, | 200 | Compatible with minimum frequency part | Up to 72 bits | x4, x8 | SSTL 18 Class I | 8 | NIOS |  | Y | Y | Final
Arria II GX | C6 | DDR2 | Half Rate (non Ping-Pong PHY) | Soft Controller | RDIMM | Single Rank | Row, | 200 | Compatible with minimum frequency part | Up to 72 bits | x4, x8 | SSTL 18 Class I | 8 | NIOS |  | Y | Y | Final
Arria II GX | C6 | DDR2 | Half Rate (non Ping-Pong PHY) | Soft Controller | RDIMM | Single Rank | Column, | 267 | Compatible with minimum frequency part | Up to 72 bits | x4, x8 | SSTL 18 Class I | 8 | NIOS |  | Y | Y | Final
Arria II GX | C6 | DDR2 | Half Rate (non Ping-Pong PHY) | Soft Controller | UDIMM | Quad Rank Only Support in 2 slots dual rank format | Wraparound, | 200 | Compatible with minimum frequency part | Up to 72 bits | x8, x16 | SSTL 18 Class I | 8 | NIOS |  | Y | Y | Final
Arria II GX | C6 | DDR2 | Half Rate (non Ping-Pong PHY) | Soft Controller | UDIMM | Quad Rank Only Support in 2 slots dual rank format | Row, | 200 | Compatible with minimum frequency part | Up to 72 bits | x8, x16 | SSTL 18 Class I | 8 | NIOS |  | Y | Y | Final
Arria II GX | C6 | DDR2 | Half Rate (non Ping-Pong PHY) | Soft Controller | UDIMM | Quad Rank Only Support in 2 slots dual rank format | Column, | 200 | Compatible with minimum frequency part | Up to 72 bits | x8, x16 | SSTL 18 Class I | 8 | NIOS |  | Y | Y | Final
Arria II GX | C6 | DDR2 | Half Rate (non Ping-Pong PHY) | Soft Controller | UDIMM | Dual Rank | Wraparound, | 200 | Compatible with minimum frequency part | Up to 72 bits | x8, x16 | SSTL 18 Class I | 8 | NIOS |  | Y | Y | Final
Arria II GX | C6 | DDR2 | Half Rate (non Ping-Pong PHY) | Soft Controller | UDIMM | Dual Rank | Row, | 200 | Compatible with minimum frequency part | Up to 72 bits | x8, x16 | SSTL 18 Class I | 8 | NIOS |  | Y | Y | Final
Arria II GX | C6 | DDR2 | Half Rate (non Ping-Pong PHY) | Soft Controller | UDIMM | Dual Rank | Column, | 200 | Compatible with minimum frequency part | Up to 72 bits | x8, x16 | SSTL 18 Class I | 8 | NIOS |  | Y | Y | Final
Arria II GX | C6 | DDR2 | Half Rate (non Ping-Pong PHY) | Soft Controller | UDIMM | Single Rank | Wraparound, | 200 | Compatible with minimum frequency part | Up to 72 bits | x8, x16 | SSTL 18 Class I | 8 | NIOS |  | Y | Y | Final
Arria II GX | C6 | DDR2 | Half Rate (non Ping-Pong PHY) | Soft Controller | UDIMM | Single Rank | Row, | 200 | Compatible with minimum frequency part | Up to 72 bits | x8, x16 | SSTL 18 Class I | 8 | NIOS |  | Y | Y | Final
Arria II GX | C6 | DDR2 | Half Rate (non Ping-Pong PHY) | Soft Controller | UDIMM | Single Rank | Column, | 267 | Compatible with minimum frequency part | Up to 72 bits | x8, x16 | SSTL 18 Class I | 8 | NIOS |  | Y | Y | Final
Arria II GX | C5 | DDR2 | Full Rate | Soft Controller | Component | 4 Chip Selects | Wraparound, | 200 | 333 | Up to 72 bits | x4, x8, x16 | SSTL 18 Class I | 4 | NIOS |  | Y | Y | Final
Arria II GX | C5 | DDR2 | Full Rate | Soft Controller | Component | 4 Chip Selects | Row, | 233 | 333 | Up to 72 bits | x4, x8, x16 | SSTL 18 Class I | 4 | NIOS |  | Y | Y | Final
Arria II GX | C5 | DDR2 | Full Rate | Soft Controller | Component | 4 Chip Selects | Column, | 233 | 333 | Up to 72 bits | x4, x8, x16 | SSTL 18 Class I | 4 | NIOS |  | Y | Y | Final
Arria II GX | C5 | DDR2 | Full Rate | Soft Controller | Component | 2 Chip Selects | Wraparound, | 200 | 333 | Up to 72 bits | x4, x8, x16 | SSTL 18 Class I | 4 | NIOS |  | Y | Y | Final
Arria II GX | C5 | DDR2 | Full Rate | Soft Controller | Component | 2 Chip Selects | Row, | 233 | 333 | Up to 72 bits | x4, x8, x16 | SSTL 18 Class I | 4 | NIOS |  | Y | Y | Final
Arria II GX | C5 | DDR2 | Full Rate | Soft Controller | Component | 2 Chip Selects | Column, | 233 | 333 | Up to 72 bits | x4, x8, x16 | SSTL 18 Class I | 4 | NIOS |  | Y | Y | Final
Arria II GX | C5 | DDR2 | Full Rate | Soft Controller | Component | 1 Chip Select | Wraparound, | 200 | 267 | Up to 72 bits | x4, x8, x16 | SSTL 18 Class I | 4 | NIOS |  | Y | Y | Final
Arria II GX | C5 | DDR2 | Full Rate | Soft Controller | Component | 1 Chip Select | Row, | 233 | 267 | Up to 72 bits | x4, x8, x16 | SSTL 18 Class I | 4 | NIOS |  | Y | Y | Final
Arria II GX | C5 | DDR2 | Full Rate | Soft Controller | Component | 1 Chip Select | Column, | 233 | 267 | Up to 72 bits | x4, x8, x16 | SSTL 18 Class I | 4 | NIOS |  | Y | Y | Final
Arria II GX | C5 | DDR2 | Full Rate | Soft Controller | RDIMM | Quad Rank Only Support in 2 slots dual rank format | Wraparound, | 200 | 333 | Up to 72 bits | x4, x8 | SSTL 18 Class I | 4 | NIOS |  | Y | Y | Final
Arria II GX | C5 | DDR2 | Full Rate | Soft Controller | RDIMM | Quad Rank Only Support in 2 slots dual rank format | Row, | 233 | 333 | Up to 72 bits | x4, x8 | SSTL 18 Class I | 4 | NIOS |  | Y | Y | Final
Arria II GX | C5 | DDR2 | Full Rate | Soft Controller | RDIMM | Quad Rank Only Support in 2 slots dual rank format | Column, | 233 | 333 | Up to 72 bits | x4, x8 | SSTL 18 Class I | 4 | NIOS |  | Y | Y | Final
Arria II GX | C5 | DDR2 | Full Rate | Soft Controller | RDIMM | Dual Rank | Wraparound, | 200 | 333 | Up to 72 bits | x4, x8 | SSTL 18 Class I | 4 | NIOS |  | Y | Y | Final
Arria II GX | C5 | DDR2 | Full Rate | Soft Controller | RDIMM | Dual Rank | Row, | 233 | 333 | Up to 72 bits | x4, x8 | SSTL 18 Class I | 4 | NIOS |  | Y | Y | Final
Arria II GX | C5 | DDR2 | Full Rate | Soft Controller | RDIMM | Dual Rank | Column, | 233 | 333 | Up to 72 bits | x4, x8 | SSTL 18 Class I | 4 | NIOS |  | Y | Y | Final
Arria II GX | C5 | DDR2 | Full Rate | Soft Controller | RDIMM | Single Rank | Wraparound, | 200 | 267 | Up to 72 bits | x4, x8 | SSTL 18 Class I | 4 | NIOS |  | Y | Y | Final
Arria II GX | C5 | DDR2 | Full Rate | Soft Controller | RDIMM | Single Rank | Row, | 233 | 267 | Up to 72 bits | x4, x8 | SSTL 18 Class I | 4 | NIOS |  | Y | Y | Final
Arria II GX | C5 | DDR2 | Full Rate | Soft Controller | RDIMM | Single Rank | Column, | 233 | 267 | Up to 72 bits | x4, x8 | SSTL 18 Class I | 4 | NIOS |  | Y | Y | Final
Arria II GX | C5 | DDR2 | Full Rate | Soft Controller | UDIMM | Quad Rank Only Support in 2 slots dual rank format | Wraparound, | 200 | 333 | Up to 72 bits | x8, x16 | SSTL 18 Class I | 4 | NIOS |  | Y | Y | Final
Arria II GX | C5 | DDR2 | Full Rate | Soft Controller | UDIMM | Quad Rank Only Support in 2 slots dual rank format | Row, | 233 | 333 | Up to 72 bits | x8, x16 | SSTL 18 Class I | 4 | NIOS |  | Y | Y | Final
Arria II GX | C5 | DDR2 | Full Rate | Soft Controller | UDIMM | Quad Rank Only Support in 2 slots dual rank format | Column, | 233 | 333 | Up to 72 bits | x8, x16 | SSTL 18 Class I | 4 | NIOS |  | Y | Y | Final
Arria II GX | C5 | DDR2 | Full Rate | Soft Controller | UDIMM | Dual Rank | Wraparound, | 200 | 333 | Up to 72 bits | x8, x16 | SSTL 18 Class I | 4 | NIOS |  | Y | Y | Final
Arria II GX | C5 | DDR2 | Full Rate | Soft Controller | UDIMM | Dual Rank | Row, | 233 | 333 | Up to 72 bits | x8, x16 | SSTL 18 Class I | 4 | NIOS |  | Y | Y | Final
Arria II GX | C5 | DDR2 | Full Rate | Soft Controller | UDIMM | Dual Rank | Column, | 233 | 333 | Up to 72 bits | x8, x16 | SSTL 18 Class I | 4 | NIOS |  | Y | Y | Final
Arria II GX | C5 | DDR2 | Full Rate | Soft Controller | UDIMM | Single Rank | Wraparound, | 200 | 267 | Up to 72 bits | x8, x16 | SSTL 18 Class I | 4 | NIOS |  | Y | Y | Final
Arria II GX | C5 | DDR2 | Full Rate | Soft Controller | UDIMM | Single Rank | Row, | 233 | 267 | Up to 72 bits | x8, x16 | SSTL 18 Class I | 4 | NIOS |  | Y | Y | Final
Arria II GX | C5 | DDR2 | Full Rate | Soft Controller | UDIMM | Single Rank | Column, | 233 | 267 | Up to 72 bits | x8, x16 | SSTL 18 Class I | 4 | NIOS |  | Y | Y | Final
Arria II GX | C5 | DDR2 | Half Rate (non Ping-Pong PHY) | Soft Controller | Component | 4 Chip Selects | Wraparound, | 233 | Compatible with minimum frequency part | Up to 72 bits | x4, x8, x16 | SSTL 18 Class I | 8 | NIOS |  | Y | Y | Final
Arria II GX | C5 | DDR2 | Half Rate (non Ping-Pong PHY) | Soft Controller | Component | 4 Chip Selects | Row, | 233 | Compatible with minimum frequency part | Up to 72 bits | x4, x8, x16 | SSTL 18 Class I | 8 | NIOS |  | Y | Y | Final
Arria II GX | C5 | DDR2 | Half Rate (non Ping-Pong PHY) | Soft Controller | Component | 4 Chip Selects | Column, | 267 | 333 | Up to 72 bits | x4, x8, x16 | SSTL 18 Class I | 8 | NIOS |  | Y | Y | Final
Arria II GX | C5 | DDR2 | Half Rate (non Ping-Pong PHY) | Soft Controller | Component | 2 Chip Selects | Wraparound, | 267 | 333 | Up to 72 bits | x4, x8, x16 | SSTL 18 Class I | 8 | NIOS |  | Y | Y | Final
Arria II GX | C5 | DDR2 | Half Rate (non Ping-Pong PHY) | Soft Controller | Component | 2 Chip Selects | Row, | 267 | 333 | Up to 72 bits | x4, x8, x16 | SSTL 18 Class I | 8 | NIOS |  | Y | Y | Final
Arria II GX | C5 | DDR2 | Half Rate (non Ping-Pong PHY) | Soft Controller | Component | 2 Chip Selects | Column, | 267 | 333 | Up to 72 bits | x4, x8, x16 | SSTL 18 Class I | 8 | NIOS |  | Y | Y | Final
Arria II GX | C5 | DDR2 | Half Rate (non Ping-Pong PHY) | Soft Controller | Component | 1 Chip Select | Wraparound, | 267 | Compatible with minimum frequency part | Up to 72 bits | x4, x8, x16 | SSTL 18 Class I | 8 | NIOS |  | Y | Y | Final
Arria II GX | C5 | DDR2 | Half Rate (non Ping-Pong PHY) | Soft Controller | Component | 1 Chip Select | Row, | 267 | Compatible with minimum frequency part | Up to 72 bits | x4, x8, x16 | SSTL 18 Class I | 8 | NIOS |  | Y | Y | Final
Arria II GX | C5 | DDR2 | Half Rate (non Ping-Pong PHY) | Soft Controller | Component | 1 Chip Select | Column, | 333 | 400 | Up to 72 bits | x4, x8, x16 | SSTL 18 Class I | 8 | NIOS |  | Y | Y | Final
Arria II GX | C5 | DDR2 | Half Rate (non Ping-Pong PHY) | Soft Controller | RDIMM | Quad Rank Only Support in 2 slots dual rank format | Wraparound, | 233 | Compatible with minimum frequency part | Up to 72 bits | x4, x8 | SSTL 18 Class I | 8 | NIOS |  | Y | Y | Final
Arria II GX | C5 | DDR2 | Half Rate (non Ping-Pong PHY) | Soft Controller | RDIMM | Quad Rank Only Support in 2 slots dual rank format | Row, | 233 | Compatible with minimum frequency part | Up to 72 bits | x4, x8 | SSTL 18 Class I | 8 | NIOS |  | Y | Y | Final
Arria II GX | C5 | DDR2 | Half Rate (non Ping-Pong PHY) | Soft Controller | RDIMM | Quad Rank Only Support in 2 slots dual rank format | Column, | 267 | 333 | Up to 72 bits | x4, x8 | SSTL 18 Class I | 8 | NIOS |  | Y | Y | Final
Arria II GX | C5 | DDR2 | Half Rate (non Ping-Pong PHY) | Soft Controller | RDIMM | Dual Rank | Wraparound, | 267 | 333 | Up to 72 bits | x4, x8 | SSTL 18 Class I | 8 | NIOS |  | Y | Y | Final
Arria II GX | C5 | DDR2 | Half Rate (non Ping-Pong PHY) | Soft Controller | RDIMM | Dual Rank | Row, | 267 | 333 | Up to 72 bits | x4, x8 | SSTL 18 Class I | 8 | NIOS |  | Y | Y | Final
Arria II GX | C5 | DDR2 | Half Rate (non Ping-Pong PHY) | Soft Controller | RDIMM | Dual Rank | Column, | 267 | 333 | Up to 72 bits | x4, x8 | SSTL 18 Class I | 8 | NIOS |  | Y | Y | Final
Arria II GX | C5 | DDR2 | Half Rate (non Ping-Pong PHY) | Soft Controller | RDIMM | Single Rank | Wraparound, | 267 | Compatible with minimum frequency part | Up to 72 bits | x4, x8 | SSTL 18 Class I | 8 | NIOS |  | Y | Y | Final
Arria II GX | C5 | DDR2 | Half Rate (non Ping-Pong PHY) | Soft Controller | RDIMM | Single Rank | Row, | 267 | Compatible with minimum frequency part | Up to 72 bits | x4, x8 | SSTL 18 Class I | 8 | NIOS |  | Y | Y | Final
Arria II GX | C5 | DDR2 | Half Rate (non Ping-Pong PHY) | Soft Controller | RDIMM | Single Rank | Column, | 333 | 400 | Up to 72 bits | x4, x8 | SSTL 18 Class I | 8 | NIOS |  | Y | Y | Final
Arria II GX | C5 | DDR2 | Half Rate (non Ping-Pong PHY) | Soft Controller | UDIMM | Quad Rank Only Support in 2 slots dual rank format | Wraparound, | 233 | Compatible with minimum frequency part | Up to 72 bits | x8, x16 | SSTL 18 Class I | 8 | NIOS |  | Y | Y | Final
Arria II GX | C5 | DDR2 | Half Rate (non Ping-Pong PHY) | Soft Controller | UDIMM | Quad Rank Only Support in 2 slots dual rank format | Row, | 233 | Compatible with minimum frequency part | Up to 72 bits | x8, x16 | SSTL 18 Class I | 8 | NIOS |  | Y | Y | Final
Arria II GX | C5 | DDR2 | Half Rate (non Ping-Pong PHY) | Soft Controller | UDIMM | Quad Rank Only Support in 2 slots dual rank format | Column, | 267 | 333 | Up to 72 bits | x8, x16 | SSTL 18 Class I | 8 | NIOS |  | Y | Y | Final
Arria II GX | C5 | DDR2 | Half Rate (non Ping-Pong PHY) | Soft Controller | UDIMM | Dual Rank | Wraparound, | 267 | 333 | Up to 72 bits | x8, x16 | SSTL 18 Class I | 8 | NIOS |  | Y | Y | Final
Arria II GX | C5 | DDR2 | Half Rate (non Ping-Pong PHY) | Soft Controller | UDIMM | Dual Rank | Row, | 267 | 333 | Up to 72 bits | x8, x16 | SSTL 18 Class I | 8 | NIOS |  | Y | Y | Final
Arria II GX | C5 | DDR2 | Half Rate (non Ping-Pong PHY) | Soft Controller | UDIMM | Dual Rank | Column, | 267 | 333 | Up to 72 bits | x8, x16 | SSTL 18 Class I | 8 | NIOS |  | Y | Y | Final
Arria II GX | C5 | DDR2 | Half Rate (non Ping-Pong PHY) | Soft Controller | UDIMM | Single Rank | Wraparound, | 267 | Compatible with minimum frequency part | Up to 72 bits | x8, x16 | SSTL 18 Class I | 8 | NIOS |  | Y | Y | Final
Arria II GX | C5 | DDR2 | Half Rate (non Ping-Pong PHY) | Soft Controller | UDIMM | Single Rank | Row, | 267 | Compatible with minimum frequency part | Up to 72 bits | x8, x16 | SSTL 18 Class I | 8 | NIOS |  | Y | Y | Final
Arria II GX | C5 | DDR2 | Half Rate (non Ping-Pong PHY) | Soft Controller | UDIMM | Single Rank | Column, | 333 | 400 | Up to 72 bits | x8, x16 | SSTL 18 Class I | 8 | NIOS |  | Y | Y | Final
Arria II GX | C4 | DDR2 | Full Rate | Soft Controller | Component | 4 Chip Selects | Wraparound, | 233 | 400 | Up to 72 bits | x4, x8, x16 | SSTL 18 Class I | 4 | NIOS |  | Y | Y | Final
Arria II GX | C4 | DDR2 | Full Rate | Soft Controller | Component | 4 Chip Selects | Row, | 267 | 400 | Up to 72 bits | x4, x8, x16 | SSTL 18 Class I | 4 | NIOS |  | Y | Y | Final
Arria II GX | C4 | DDR2 | Full Rate | Soft Controller | Component | 4 Chip Selects | Column, | 267 | 400 | Up to 72 bits | x4, x8, x16 | SSTL 18 Class I | 4 | NIOS |  | Y | Y | Final
Arria II GX | C4 | DDR2 | Full Rate | Soft Controller | Component | 2 Chip Selects | Wraparound, | 233 | 400 | Up to 72 bits | x4, x8, x16 | SSTL 18 Class I | 4 | NIOS |  | Y | Y | Final
Arria II GX | C4 | DDR2 | Full Rate | Soft Controller | Component | 2 Chip Selects | Row, | 267 | 400 | Up to 72 bits | x4, x8, x16 | SSTL 18 Class I | 4 | NIOS |  | Y | Y | Final
Arria II GX | C4 | DDR2 | Full Rate | Soft Controller | Component | 2 Chip Selects | Column, | 267 | 400 | Up to 72 bits | x4, x8, x16 | SSTL 18 Class I | 4 | NIOS |  | Y | Y | Final
Arria II GX | C4 | DDR2 | Full Rate | Soft Controller | Component | 1 Chip Select | Wraparound, | 233 | 267 | Up to 72 bits | x4, x8, x16 | SSTL 18 Class I | 4 | NIOS |  | Y | Y | Final
Arria II GX | C4 | DDR2 | Full Rate | Soft Controller | Component | 1 Chip Select | Row, | 267 | 333 | Up to 72 bits | x4, x8, x16 | SSTL 18 Class I | 4 | NIOS |  | Y | Y | Final
Arria II GX | C4 | DDR2 | Full Rate | Soft Controller | Component | 1 Chip Select | Column, | 267 | 333 | Up to 72 bits | x4, x8, x16 | SSTL 18 Class I | 4 | NIOS |  | Y | Y | Final
Arria II GX | C4 | DDR2 | Full Rate | Soft Controller | RDIMM | Quad Rank Only Support in 2 slots dual rank format | Wraparound, | 233 | 400 | Up to 72 bits | x4, x8 | SSTL 18 Class I | 4 | NIOS |  | Y | Y | Final
Arria II GX | C4 | DDR2 | Full Rate | Soft Controller | RDIMM | Quad Rank Only Support in 2 slots dual rank format | Row, | 267 | 400 | Up to 72 bits | x4, x8 | SSTL 18 Class I | 4 | NIOS |  | Y | Y | Final
Arria II GX | C4 | DDR2 | Full Rate | Soft Controller | RDIMM | Quad Rank Only Support in 2 slots dual rank format | Column, | 267 | 400 | Up to 72 bits | x4, x8 | SSTL 18 Class I | 4 | NIOS |  | Y | Y | Final
Arria II GX | C4 | DDR2 | Full Rate | Soft Controller | RDIMM | Dual Rank | Wraparound, | 233 | 400 | Up to 72 bits | x4, x8 | SSTL 18 Class I | 4 | NIOS |  | Y | Y | Final
Arria II GX | C4 | DDR2 | Full Rate | Soft Controller | RDIMM | Dual Rank | Row, | 267 | 400 | Up to 72 bits | x4, x8 | SSTL 18 Class I | 4 | NIOS |  | Y | Y | Final
Arria II GX | C4 | DDR2 | Full Rate | Soft Controller | RDIMM | Dual Rank | Column, | 267 | 400 | Up to 72 bits | x4, x8 | SSTL 18 Class I | 4 | NIOS |  | Y | Y | Final
Arria II GX | C4 | DDR2 | Full Rate | Soft Controller | RDIMM | Single Rank | Wraparound, | 233 | 267 | Up to 72 bits | x4, x8 | SSTL 18 Class I | 4 | NIOS |  | Y | Y | Final
Arria II GX | C4 | DDR2 | Full Rate | Soft Controller | RDIMM | Single Rank | Row, | 267 | 333 | Up to 72 bits | x4, x8 | SSTL 18 Class I | 4 | NIOS |  | Y | Y | Final
Arria II GX | C4 | DDR2 | Full Rate | Soft Controller | RDIMM | Single Rank | Column, | 267 | 333 | Up to 72 bits | x4, x8 | SSTL 18 Class I | 4 | NIOS |  | Y | Y | Final
Arria II GX | C4 | DDR2 | Full Rate | Soft Controller | UDIMM | Quad Rank Only Support in 2 slots dual rank format | Wraparound, | 233 | 400 | Up to 72 bits | x8, x16 | SSTL 18 Class I | 4 | NIOS |  | Y | Y | Final
Arria II GX | C4 | DDR2 | Full Rate | Soft Controller | UDIMM | Quad Rank Only Support in 2 slots dual rank format | Row, | 267 | 400 | Up to 72 bits | x8, x16 | SSTL 18 Class I | 4 | NIOS |  | Y | Y | Final
Arria II GX | C4 | DDR2 | Full Rate | Soft Controller | UDIMM | Quad Rank Only Support in 2 slots dual rank format | Column, | 267 | 400 | Up to 72 bits | x8, x16 | SSTL 18 Class I | 4 | NIOS |  | Y | Y | Final
Arria II GX | C4 | DDR2 | Full Rate | Soft Controller | UDIMM | Dual Rank | Wraparound, | 233 | 400 | Up to 72 bits | x8, x16 | SSTL 18 Class I | 4 | NIOS |  | Y | Y | Final
Arria II GX | C4 | DDR2 | Full Rate | Soft Controller | UDIMM | Dual Rank | Row, | 267 | 400 | Up to 72 bits | x8, x16 | SSTL 18 Class I | 4 | NIOS |  | Y | Y | Final
Arria II GX | C4 | DDR2 | Full Rate | Soft Controller | UDIMM | Dual Rank | Column, | 267 | 400 | Up to 72 bits | x8, x16 | SSTL 18 Class I | 4 | NIOS |  | Y | Y | Final
Arria II GX | C4 | DDR2 | Full Rate | Soft Controller | UDIMM | Single Rank | Wraparound, | 233 | 267 | Up to 72 bits | x8, x16 | SSTL 18 Class I | 4 | NIOS |  | Y | Y | Final
Arria II GX | C4 | DDR2 | Full Rate | Soft Controller | UDIMM | Single Rank | Row, | 267 | 333 | Up to 72 bits | x8, x16 | SSTL 18 Class I | 4 | NIOS |  | Y | Y | Final
Arria II GX | C4 | DDR2 | Full Rate | Soft Controller | UDIMM | Single Rank | Column, | 267 | 333 | Up to 72 bits | x8, x16 | SSTL 18 Class I | 4 | NIOS |  | Y | Y | Final
Arria II GX | C4 | DDR2 | Half Rate (non Ping-Pong PHY) | Soft Controller | Component | 4 Chip Selects | Wraparound, | 267 | Compatible with minimum frequency part | Up to 72 bits | x4, x8, x16 | SSTL 18 Class I | 8 | NIOS |  | Y | Y | Final
Arria II GX | C4 | DDR2 | Half Rate (non Ping-Pong PHY) | Soft Controller | Component | 4 Chip Selects | Row, | 267 | Compatible with minimum frequency part | Up to 72 bits | x4, x8, x16 | SSTL 18 Class I | 8 | NIOS |  | Y | Y | Final
Arria II GX | C4 | DDR2 | Half Rate (non Ping-Pong PHY) | Soft Controller | Component | 4 Chip Selects | Column, | 300 | 400 | Up to 72 bits | x4, x8, x16 | SSTL 18 Class I | 8 | NIOS |  | Y | Y | Final
Arria II GX | C4 | DDR2 | Half Rate (non Ping-Pong PHY) | Soft Controller | Component | 2 Chip Selects | Wraparound, | 300 | 400 | Up to 72 bits | x4, x8, x16 | SSTL 18 Class I | 8 | NIOS |  | Y | Y | Final
Arria II GX | C4 | DDR2 | Half Rate (non Ping-Pong PHY) | Soft Controller | Component | 2 Chip Selects | Row, | 300 | 400 | Up to 72 bits | x4, x8, x16 | SSTL 18 Class I | 8 | NIOS |  | Y | Y | Final
Arria II GX | C4 | DDR2 | Half Rate (non Ping-Pong PHY) | Soft Controller | Component | 2 Chip Selects | Column, | 300 | 400 | Up to 72 bits | x4, x8, x16 | SSTL 18 Class I | 8 | NIOS |  | Y | Y | Final
Arria II GX | C4 | DDR2 | Half Rate (non Ping-Pong PHY) | Soft Controller | Component | 1 Chip Select | Wraparound, | 300 | 400 | Up to 72 bits | x4, x8, x16 | SSTL 18 Class I | 8 | NIOS |  | Y | Y | Final
Arria II GX | C4 | DDR2 | Half Rate (non Ping-Pong PHY) | Soft Controller | Component | 1 Chip Select | Row, | 300 | 400 | Up to 72 bits | x4, x8, x16 | SSTL 18 Class I | 8 | NIOS |  | Y | Y | Final
Arria II GX | C4 | DDR2 | Half Rate (non Ping-Pong PHY) | Soft Controller | Component | 1 Chip Select | Column, | 333 | Compatible with minimum frequency part | Up to 72 bits | x4, x8, x16 | SSTL 18 Class I | 8 | NIOS |  | Y | Y | Final
Arria II GX | C4 | DDR2 | Half Rate (non Ping-Pong PHY) | Soft Controller | RDIMM | Quad Rank Only Support in 2 slots dual rank format | Wraparound, | 267 | Compatible with minimum frequency part | Up to 72 bits | x4, x8 | SSTL 18 Class I | 8 | NIOS |  | Y | Y | Final
Arria II GX | C4 | DDR2 | Half Rate (non Ping-Pong PHY) | Soft Controller | RDIMM | Quad Rank Only Support in 2 slots dual rank format | Row, | 267 | Compatible with minimum frequency part | Up to 72 bits | x4, x8 | SSTL 18 Class I | 8 | NIOS |  | Y | Y | Final
Arria II GX | C4 | DDR2 | Half Rate (non Ping-Pong PHY) | Soft Controller | RDIMM | Quad Rank Only Support in 2 slots dual rank format | Column, | 300 | 400 | Up to 72 bits | x4, x8 | SSTL 18 Class I | 8 | NIOS |  | Y | Y | Final
Arria II GX | C4 | DDR2 | Half Rate (non Ping-Pong PHY) | Soft Controller | RDIMM | Dual Rank | Wraparound, | 300 | 400 | Up to 72 bits | x4, x8 | SSTL 18 Class I | 8 | NIOS |  | Y | Y | Final
Arria II GX | C4 | DDR2 | Half Rate (non Ping-Pong PHY) | Soft Controller | RDIMM | Dual Rank | Row, | 300 | 400 | Up to 72 bits | x4, x8 | SSTL 18 Class I | 8 | NIOS |  | Y | Y | Final
Arria II GX | C4 | DDR2 | Half Rate (non Ping-Pong PHY) | Soft Controller | RDIMM | Dual Rank | Column, | 300 | 400 | Up to 72 bits | x4, x8 | SSTL 18 Class I | 8 | NIOS |  | Y | Y | Final
Arria II GX | C4 | DDR2 | Half Rate (non Ping-Pong PHY) | Soft Controller | RDIMM | Single Rank | Wraparound, | 300 | 400 | Up to 72 bits | x4, x8 | SSTL 18 Class I | 8 | NIOS |  | Y | Y | Final
Arria II GX | C4 | DDR2 | Half Rate (non Ping-Pong PHY) | Soft Controller | RDIMM | Single Rank | Row, | 300 | 400 | Up to 72 bits | x4, x8 | SSTL 18 Class I | 8 | NIOS |  | Y | Y | Final
Arria II GX | C4 | DDR2 | Half Rate (non Ping-Pong PHY) | Soft Controller | RDIMM | Single Rank | Column, | 333 | Compatible with minimum frequency part | Up to 72 bits | x4, x8 | SSTL 18 Class I | 8 | NIOS |  | Y | Y | Final
Arria II GX | C4 | DDR2 | Half Rate (non Ping-Pong PHY) | Soft Controller | UDIMM | Quad Rank Only Support in 2 slots dual rank format | Wraparound, | 267 | Compatible with minimum frequency part | Up to 72 bits | x8, x16 | SSTL 18 Class I | 8 | NIOS |  | Y | Y | Final
Arria II GX | C4 | DDR2 | Half Rate (non Ping-Pong PHY) | Soft Controller | UDIMM | Quad Rank Only Support in 2 slots dual rank format | Row, | 267 | Compatible with minimum frequency part | Up to 72 bits | x8, x16 | SSTL 18 Class I | 8 | NIOS |  | Y | Y | Final
Arria II GX | C4 | DDR2 | Half Rate (non Ping-Pong PHY) | Soft Controller | UDIMM | Quad Rank Only Support in 2 slots dual rank format | Column, | 300 | 400 | Up to 72 bits | x8, x16 | SSTL 18 Class I | 8 | NIOS |  | Y | Y | Final
Arria II GX | C4 | DDR2 | Half Rate (non Ping-Pong PHY) | Soft Controller | UDIMM | Dual Rank | Wraparound, | 300 | 400 | Up to 72 bits | x8, x16 | SSTL 18 Class I | 8 | NIOS |  | Y | Y | Final
Arria II GX | C4 | DDR2 | Half Rate (non Ping-Pong PHY) | Soft Controller | UDIMM | Dual Rank | Row, | 300 | 400 | Up to 72 bits | x8, x16 | SSTL 18 Class I | 8 | NIOS |  | Y | Y | Final
Arria II GX | C4 | DDR2 | Half Rate (non Ping-Pong PHY) | Soft Controller | UDIMM | Dual Rank | Column, | 300 | 400 | Up to 72 bits | x8, x16 | SSTL 18 Class I | 8 | NIOS |  | Y | Y | Final
Arria II GX | C4 | DDR2 | Half Rate (non Ping-Pong PHY) | Soft Controller | UDIMM | Single Rank | Wraparound, | 300 | 400 | Up to 72 bits | x8, x16 | SSTL 18 Class I | 8 | NIOS |  | Y | Y | Final
Arria II GX | C4 | DDR2 | Half Rate (non Ping-Pong PHY) | Soft Controller | UDIMM | Single Rank | Row, | 300 | 400 | Up to 72 bits | x8, x16 | SSTL 18 Class I | 8 | NIOS |  | Y | Y | Final
Arria II GX | C4 | DDR2 | Half Rate (non Ping-Pong PHY) | Soft Controller | UDIMM | Single Rank | Column, | 333 | Compatible with minimum frequency part | Up to 72 bits | x8, x16 | SSTL 18 Class I | 8 | NIOS |  | Y | Y | Final
Arria II GX | I5 | DDR3 | Half Rate (non Ping-Pong PHY) | Soft Controller | RDIMM | Any | Any, | Not supported | Compatible with minimum frequency part | Up to 72 bits | x4, x8, x16 | SSTL 15 Class I/II | On-the-fly | NIOS |  | Y | Y | Final
Arria II GX | I5 | DDR3 | Half Rate (non Ping-Pong PHY) | Soft Controller | UDIMM | Any | Any, | Not supported | Compatible with minimum frequency part | Up to 72 bits | x4, x8, x16 | SSTL 15 Class I/II | On-the-fly | NIOS |  | Y | Y | Final
Arria II GX | I5 | DDR3 | Half Rate (non Ping-Pong PHY) | Soft Controller | Component | 4 Chip Selects | Wraparound, | Not supported | Compatible with minimum frequency part | Up to 72 bits | x4, x8, x16 | SSTL 15 Class I | On-the-fly | NIOS |  | Y | Y | Final | Multiple DDR3 SDRAM components must be laid out in a single-rank DDR2 or DDR3 SDRAM DIMM layout format.
Arria II GX | I5 | DDR3 | Half Rate (non Ping-Pong PHY) | Soft Controller | Component | 4 Chip Selects | Row, | Not supported | Compatible with minimum frequency part | Up to 72 bits | x4, x8, x16 | SSTL 15 Class I | On-the-fly | NIOS |  | Y | Y | Final | Multiple DDR3 SDRAM components must be laid out in a single-rank DDR2 or DDR3 SDRAM DIMM layout format.
Arria II GX | I5 | DDR3 | Half Rate (non Ping-Pong PHY) | Soft Controller | Component | 4 Chip Selects | Column, | Not supported | Compatible with minimum frequency part | Up to 72 bits | x4, x8, x16 | SSTL 15 Class I | On-the-fly | NIOS |  | Y | Y | Final | Multiple DDR3 SDRAM components must be laid out in a single-rank DDR2 or DDR3 SDRAM DIMM layout format.
Arria II GX | I5 | DDR3 | Half Rate (non Ping-Pong PHY) | Soft Controller | Component | 2 Chip Selects | Wraparound, | Not supported | Compatible with minimum frequency part | Up to 72 bits | x4, x8, x16 | SSTL 15 Class I | On-the-fly | NIOS |  | Y | Y | Final | Multiple DDR3 SDRAM components must be laid out in a single-rank DDR2 or DDR3 SDRAM DIMM layout format.
Arria II GX | I5 | DDR3 | Half Rate (non Ping-Pong PHY) | Soft Controller | Component | 2 Chip Selects | Row, | Not supported | Compatible with minimum frequency part | Up to 72 bits | x4, x8, x16 | SSTL 15 Class I | On-the-fly | NIOS |  | Y | Y | Final | Multiple DDR3 SDRAM components must be laid out in a single-rank DDR2 or DDR3 SDRAM DIMM layout format.
Arria II GX | I5 | DDR3 | Half Rate (non Ping-Pong PHY) | Soft Controller | Component | 2 Chip Selects | Column, | Not supported | Compatible with minimum frequency part | Up to 72 bits | x4, x8, x16 | SSTL 15 Class I | On-the-fly | NIOS |  | Y | Y | Final | Multiple DDR3 SDRAM components must be laid out in a single-rank DDR2 or DDR3 SDRAM DIMM layout format.
Arria II GX | I5 | DDR3 | Half Rate (non Ping-Pong PHY) | Soft Controller | Component | 1 Chip Select | Wraparound, | Not supported | Compatible with minimum frequency part | Up to 72 bits | x4, x8, x16 | SSTL 15 Class I | On-the-fly | NIOS |  | Y | Y | Final
Arria II GX | I5 | DDR3 | Half Rate (non Ping-Pong PHY) | Soft Controller | Component | 1 Chip Select | Row, | Not supported | Compatible with minimum frequency part | Up to 72 bits | x4, x8, x16 | SSTL 15 Class I | On-the-fly | NIOS |  | Y | Y | Final
Arria II GX | I5 | DDR3 | Half Rate (non Ping-Pong PHY) | Soft Controller | Component | 1 Chip Select | Column, | 303 | 400 | Up to 72 bits | x4, x8, x16 | SSTL 15 Class I | On-the-fly | NIOS |  | Y | Y | Final
Arria II GX | I3 | DDR3 | Half Rate (non Ping-Pong PHY) | Soft Controller | RDIMM | Any | Any, | Not supported | Compatible with minimum frequency part | Up to 72 bits | x4, x8, x16 | SSTL 15 Class I/II | On-the-fly | NIOS |  | Y | Y | Final
Arria II GX | I3 | DDR3 | Half Rate (non Ping-Pong PHY) | Soft Controller | UDIMM | Any | Any, | Not supported | Compatible with minimum frequency part | Up to 72 bits | x4, x8, x16 | SSTL 15 Class I/II | On-the-fly | NIOS |  | Y | Y | Final
Arria II GX | I3 | DDR3 | Half Rate (non Ping-Pong PHY) | Soft Controller | Component | 4 Chip Selects | Wraparound, | Not supported | Compatible with minimum frequency part | Up to 72 bits | x4, x8, x16 | SSTL 15 Class I | On-the-fly | NIOS |  | Y | Y | Final | Multiple DDR3 SDRAM components must be laid out in a single-rank DDR2 or DDR3 SDRAM DIMM layout format.
Arria II GX | I3 | DDR3 | Half Rate (non Ping-Pong PHY) | Soft Controller | Component | 4 Chip Selects | Row, | Not supported | Compatible with minimum frequency part | Up to 72 bits | x4, x8, x16 | SSTL 15 Class I | On-the-fly | NIOS |  | Y | Y | Final | Multiple DDR3 SDRAM components must be laid out in a single-rank DDR2 or DDR3 SDRAM DIMM layout format.
Arria II GX | I3 | DDR3 | Half Rate (non Ping-Pong PHY) | Soft Controller | Component | 4 Chip Selects | Column, | Not supported | Compatible with minimum frequency part | Up to 72 bits | x4, x8, x16 | SSTL 15 Class I | On-the-fly | NIOS |  | Y | Y | Final | Multiple DDR3 SDRAM components must be laid out in a single-rank DDR2 or DDR3 SDRAM DIMM layout format.
Arria II GX | I3 | DDR3 | Half Rate (non Ping-Pong PHY) | Soft Controller | Component | 2 Chip Selects | Wraparound, | Not supported | Compatible with minimum frequency part | Up to 72 bits | x4, x8, x16 | SSTL 15 Class I | On-the-fly | NIOS |  | Y | Y | Final | Multiple DDR3 SDRAM components must be laid out in a single-rank DDR2 or DDR3 SDRAM DIMM layout format.
Arria II GX | I3 | DDR3 | Half Rate (non Ping-Pong PHY) | Soft Controller | Component | 2 Chip Selects | Row, | Not supported | Compatible with minimum frequency part | Up to 72 bits | x4, x8, x16 | SSTL 15 Class I | On-the-fly | NIOS |  | Y | Y | Final | Multiple DDR3 SDRAM components must be laid out in a single-rank DDR2 or DDR3 SDRAM DIMM layout format.
Arria II GX | I3 | DDR3 | Half Rate (non Ping-Pong PHY) | Soft Controller | Component | 2 Chip Selects | Column, | Not supported | Compatible with minimum frequency part | Up to 72 bits | x4, x8, x16 | SSTL 15 Class I | On-the-fly | NIOS |  | Y | Y | Final | Multiple DDR3 SDRAM components must be laid out in a single-rank DDR2 or DDR3 SDRAM DIMM layout format.
Arria II GX | I3 | DDR3 | Half Rate (non Ping-Pong PHY) | Soft Controller | Component | 1 Chip Select | Wraparound, | Not supported | Compatible with minimum frequency part | Up to 72 bits | x4, x8, x16 | SSTL 15 Class I | On-the-fly | NIOS |  | Y | Y | Final
Arria II GX | I3 | DDR3 | Half Rate (non Ping-Pong PHY) | Soft Controller | Component | 1 Chip Select | Row, | Not supported | Compatible with minimum frequency part | Up to 72 bits | x4, x8, x16 | SSTL 15 Class I | On-the-fly | NIOS |  | Y | Y | Final
Arria II GX | I3 | DDR3 | Half Rate (non Ping-Pong PHY) | Soft Controller | Component | 1 Chip Select | Column, | 333 | 400 | Up to 72 bits | x4, x8, x16 | SSTL 15 Class I | On-the-fly | NIOS |  | Y | Y | Final
Arria II GX | C6 | DDR3 | Half Rate (non Ping-Pong PHY) | Soft Controller | RDIMM | Any | Any, | Not supported | Compatible with minimum frequency part | Up to 72 bits | x4, x8, x16 | SSTL 15 Class I/II | On-the-fly | NIOS |  | Y | Y | Final
Arria II GX | C6 | DDR3 | Half Rate (non Ping-Pong PHY) | Soft Controller | UDIMM | Any | Any, | Not supported | Compatible with minimum frequency part | Up to 72 bits | x4, x8, x16 | SSTL 15 Class I/II | On-the-fly | NIOS |  | Y | Y | Final
Arria II GX | C6 | DDR3 | Half Rate (non Ping-Pong PHY) | Soft Controller | Component | 4 Chip Selects | Wraparound, | Not supported | Compatible with minimum frequency part | Up to 72 bits | x4, x8, x16 | SSTL 15 Class I | On-the-fly | NIOS |  | Y | Y | Final | Multiple DDR3 SDRAM components must be laid out in a single-rank DDR2 or DDR3 SDRAM DIMM layout format.
Arria II GX | C6 | DDR3 | Half Rate (non Ping-Pong PHY) | Soft Controller | Component | 4 Chip Selects | Row, | Not supported | Compatible with minimum frequency part | Up to 72 bits | x4, x8, x16 | SSTL 15 Class I | On-the-fly | NIOS |  | Y | Y | Final | Multiple DDR3 SDRAM components must be laid out in a single-rank DDR2 or DDR3 SDRAM DIMM layout format.
Arria II GX | C6 | DDR3 | Half Rate (non Ping-Pong PHY) | Soft Controller | Component | 4 Chip Selects | Column, | Not supported | Compatible with minimum frequency part | Up to 72 bits | x4, x8, x16 | SSTL 15 Class I | On-the-fly | NIOS |  | Y | Y | Final | Multiple DDR3 SDRAM components must be laid out in a single-rank DDR2 or DDR3 SDRAM DIMM layout format.
Arria II GX | C6 | DDR3 | Half Rate (non Ping-Pong PHY) | Soft Controller | Component | 2 Chip Selects | Wraparound, | Not supported | Compatible with minimum frequency part | Up to 72 bits | x4, x8, x16 | SSTL 15 Class I | On-the-fly | NIOS |  | Y | Y | Final | Multiple DDR3 SDRAM components must be laid out in a single-rank DDR2 or DDR3 SDRAM DIMM layout format.
Arria II GX | C6 | DDR3 | Half Rate (non Ping-Pong PHY) | Soft Controller | Component | 2 Chip Selects | Row, | Not supported | Compatible with minimum frequency part | Up to 72 bits | x4, x8, x16 | SSTL 15 Class I | On-the-fly | NIOS |  | Y | Y | Final | Multiple DDR3 SDRAM components must be laid out in a single-rank DDR2 or DDR3 SDRAM DIMM layout format.
Arria II GX | C6 | DDR3 | Half Rate (non Ping-Pong PHY) | Soft Controller | Component | 2 Chip Selects | Column, | Not supported | Compatible with minimum frequency part | Up to 72 bits | x4, x8, x16 | SSTL 15 Class I | On-the-fly | NIOS |  | Y | Y | Final | Multiple DDR3 SDRAM components must be laid out in a single-rank DDR2 or DDR3 SDRAM DIMM layout format.
Arria II GX | C6 | DDR3 | Half Rate (non Ping-Pong PHY) | Soft Controller | Component | 1 Chip Select | Wraparound, | Not supported | Compatible with minimum frequency part | Up to 72 bits | x4, x8, x16 | SSTL 15 Class I | On-the-fly | NIOS |  | Y | Y | Final
Arria II GX | C6 | DDR3 | Half Rate (non Ping-Pong PHY) | Soft Controller | Component | 1 Chip Select | Row, | Not supported | Compatible with minimum frequency part | Up to 72 bits | x4, x8, x16 | SSTL 15 Class I | On-the-fly | NIOS |  | Y | Y | Final
Arria II GX | C6 | DDR3 | Half Rate (non Ping-Pong PHY) | Soft Controller | Component | 1 Chip Select | Column, | Not supported | Compatible with minimum frequency part | Up to 72 bits | x4, x8, x16 | SSTL 15 Class I | On-the-fly | NIOS |  | Y | Y | Final
Arria II GX | C5 | DDR3 | Half Rate (non Ping-Pong PHY) | Soft Controller | RDIMM | Any | Any, | Not supported | Compatible with minimum frequency part | Up to 72 bits | x4, x8, x16 | SSTL 15 Class I/II | On-the-fly | NIOS |  | Y | Y | Final
Arria II GX | C5 | DDR3 | Half Rate (non Ping-Pong PHY) | Soft Controller | UDIMM | Any | Any, | Not supported | Compatible with minimum frequency part | Up to 72 bits | x4, x8, x16 | SSTL 15 Class I/II | On-the-fly | NIOS |  | Y | Y | Final
Arria II GX | C5 | DDR3 | Half Rate (non Ping-Pong PHY) | Soft Controller | Component | 4 Chip Selects | Wraparound, | Not supported | Compatible with minimum frequency part | Up to 72 bits | x4, x8, x16 | SSTL 15 Class I | On-the-fly | NIOS |  | Y | Y | Final | Multiple DDR3 SDRAM components must be laid out in a single-rank DDR2 or DDR3 SDRAM DIMM layout format.
Arria II GX | C5 | DDR3 | Half Rate (non Ping-Pong PHY) | Soft Controller | Component | 4 Chip Selects | Row, | Not supported | Compatible with minimum frequency part | Up to 72 bits | x4, x8, x16 | SSTL 15 Class I | On-the-fly | NIOS |  | Y | Y | Final | Multiple DDR3 SDRAM components must be laid out in a single-rank DDR2 or DDR3 SDRAM DIMM layout format.
Arria II GX | C5 | DDR3 | Half Rate (non Ping-Pong PHY) | Soft Controller | Component | 4 Chip Selects | Column, | Not supported | Compatible with minimum frequency part | Up to 72 bits | x4, x8, x16 | SSTL 15 Class I | On-the-fly | NIOS |  | Y | Y | Final | Multiple DDR3 SDRAM components must be laid out in a single-rank DDR2 or DDR3 SDRAM DIMM layout format.
Arria II GX | C5 | DDR3 | Half Rate (non Ping-Pong PHY) | Soft Controller | Component | 2 Chip Selects | Wraparound, | Not supported | Compatible with minimum frequency part | Up to 72 bits | x4, x8, x16 | SSTL 15 Class I | On-the-fly | NIOS |  | Y | Y | Final | Multiple DDR3 SDRAM components must be laid out in a single-rank DDR2 or DDR3 SDRAM DIMM layout format.
Arria II GX | C5 | DDR3 | Half Rate (non Ping-Pong PHY) | Soft Controller | Component | 2 Chip Selects | Row, | Not supported | Compatible with minimum frequency part | Up to 72 bits | x4, x8, x16 | SSTL 15 Class I | On-the-fly | NIOS |  | Y | Y | Final | Multiple DDR3 SDRAM components must be laid out in a single-rank DDR2 or DDR3 SDRAM DIMM layout format.
Arria II GX | C5 | DDR3 | Half Rate (non Ping-Pong PHY) | Soft Controller | Component | 2 Chip Selects | Column, | 303 | 400 | Up to 72 bits | x4, x8, x16 | SSTL 15 Class I | On-the-fly | NIOS |  | Y | Y | Final | Multiple DDR3 SDRAM components must be laid out in a single-rank DDR2 or DDR3 SDRAM DIMM layout format.
Arria II GX | C5 | DDR3 | Half Rate (non Ping-Pong PHY) | Soft Controller | Component | 1 Chip Select | Wraparound, | Not supported | Compatible with minimum frequency part | Up to 72 bits | x4, x8, x16 | SSTL 15 Class I | On-the-fly | NIOS |  | Y | Y | Final
Arria II GX | C5 | DDR3 | Half Rate (non Ping-Pong PHY) | Soft Controller | Component | 1 Chip Select | Row, | Not supported | Compatible with minimum frequency part | Up to 72 bits | x4, x8, x16 | SSTL 15 Class I | On-the-fly | NIOS |  | Y | Y | Final
Arria II GX | C5 | DDR3 | Half Rate (non Ping-Pong PHY) | Soft Controller | Component | 1 Chip Select | Column, | 333 | 400 | Up to 72 bits | x4, x8, x16 | SSTL 15 Class I | On-the-fly | NIOS |  | Y | Y | Final
Arria II GX | C4 | DDR3 | Half Rate (non Ping-Pong PHY) | Soft Controller | RDIMM | Any | Any, | Not supported | Compatible with minimum frequency part | Up to 72 bits | x4, x8, x16 | SSTL 15 Class I/II | On-the-fly | NIOS |  | Y | Y | Final
Arria II GX | C4 | DDR3 | Half Rate (non Ping-Pong PHY) | Soft Controller | UDIMM | Any | Any, | Not supported | Compatible with minimum frequency part | Up to 72 bits | x4, x8, x16 | SSTL 15 Class I/II | On-the-fly | NIOS |  | Y | Y | Final
Arria II GX | C4 | DDR3 | Half Rate (non Ping-Pong PHY) | Soft Controller | Component | 4 Chip Selects | Wraparound, | 303 | 400 | Up to 72 bits | x4, x8, x16 | SSTL 15 Class I | On-the-fly | NIOS |  | Y | Y | Final | Multiple DDR3 SDRAM components must be laid out in a single-rank DDR2 or DDR3 SDRAM DIMM layout format.
Arria II GX | C4 | DDR3 | Half Rate (non Ping-Pong PHY) | Soft Controller | Component | 4 Chip Selects | Row, | 303 | 400 | Up to 72 bits | x4, x8, x16 | SSTL 15 Class I | On-the-fly | NIOS |  | Y | Y | Final | Multiple DDR3 SDRAM components must be laid out in a single-rank DDR2 or DDR3 SDRAM DIMM layout format.
Arria II GX | C4 | DDR3 | Half Rate (non Ping-Pong PHY) | Soft Controller | Component | 4 Chip Selects | Column, | 303 | 400 | Up to 72 bits | x4, x8, x16 | SSTL 15 Class I | On-the-fly | NIOS |  | Y | Y | Final | Multiple DDR3 SDRAM components must be laid out in a single-rank DDR2 or DDR3 SDRAM DIMM layout format.
Arria II GX | C4 | DDR3 | Half Rate (non Ping-Pong PHY) | Soft Controller | Component | 2 Chip Selects | Wraparound, | 303 | 400 | Up to 72 bits | x4, x8, x16 | SSTL 15 Class I | On-the-fly | NIOS |  | Y | Y | Final | Multiple DDR3 SDRAM components must be laid out in a single-rank DDR2 or DDR3 SDRAM DIMM layout format.
Arria II GX | C4 | DDR3 | Half Rate (non Ping-Pong PHY) | Soft Controller | Component | 2 Chip Selects | Row, | 303 | 400 | Up to 72 bits | x4, x8, x16 | SSTL 15 Class I | On-the-fly | NIOS |  | Y | Y | Final | Multiple DDR3 SDRAM components must be laid out in a single-rank DDR2 or DDR3 SDRAM DIMM layout format.
Arria II GX | C4 | DDR3 | Half Rate (non Ping-Pong PHY) | Soft Controller | Component | 2 Chip Selects | Column, | 303 | 400 | Up to 72 bits | x4, x8, x16 | SSTL 15 Class I | On-the-fly | NIOS |  | Y | Y | Final | Multiple DDR3 SDRAM components must be laid out in a single-rank DDR2 or DDR3 SDRAM DIMM layout format.
Arria II GX | C4 | DDR3 | Half Rate (non Ping-Pong PHY) | Soft Controller | Component | 1 Chip Select | Wraparound, | 303 | 400 | Up to 72 bits | x4, x8, x16 | SSTL 15 Class I | On-the-fly | NIOS |  | Y | Y | Final
Arria II GX | C4 | DDR3 | Half Rate (non Ping-Pong PHY) | Soft Controller | Component | 1 Chip Select | Row, | 333 | 400 | Up to 72 bits | x4, x8, x16 | SSTL 15 Class I | On-the-fly | NIOS |  | Y | Y | Final
Arria II GX | C4 | DDR3 | Half Rate (non Ping-Pong PHY) | Soft Controller | Component | 1 Chip Select | Column, | 400 | 533 | Up to 72 bits | x4, x8, x16 | SSTL 15 Class I | On-the-fly | NIOS |  | Y | Y | Final | To achieve the maximum frequency, you require a low board skew within a DQS or DQ group.
Stratix V GX (Vcc = 0.85V) | I3L | DDR3L | Quarter Rate (Ping-Pong PHY) | Soft Controller | UDIMM | Quad Rank Only Support in 2 slots dual rank format | Any, | 400 | Compatible with minimum frequency part | Up to 72 bits | x8 | SSTL 135 Class -- | On-the-fly | NIOS |  | Y | Y | Final | Refer to timing closure guidelines in database knowledge solution rd06142011_575. These are dual slots specs, for quad slots specs, you need to enter accurate board delays and ensure timing closure is achieved in Quartus.
Stratix V GX (Vcc = 0.85V) | I3L | DDR3L | Quarter Rate (Ping-Pong PHY) | Soft Controller | UDIMM | Quad Rank Only Support in 2 slots dual rank format | Any, | 400 | Compatible with minimum frequency part | Up to 72 bits | x4 | SSTL 135 Class -- | On-the-fly | NIOS |  | Y | Y | Final | Refer to timing closure guidelines in database knowledge solution rd06142011_575. These are dual slots specs, for quad slots specs, you need to enter accurate board delays and ensure timing closure is achieved in Quartus.
Stratix V GX (Vcc = 0.85V) | I3L | DDR3L | Quarter Rate (Ping-Pong PHY) | Soft Controller | UDIMM | Dual Rank | Any, | 667 | Compatible with minimum frequency part | Up to 72 bits | x8 | SSTL 135 Class -- | On-the-fly | NIOS |  | Y | Y | Final | Refer to timing closure guidelines in database knowledge solution rd06142011_575.
Stratix V GX (Vcc = 0.85V) | I3L | DDR3L | Quarter Rate (Ping-Pong PHY) | Soft Controller | UDIMM | Dual Rank | Any, | 667 | Compatible with minimum frequency part | Up to 72 bits | x4 | SSTL 135 Class -- | On-the-fly | NIOS |  | Y | Y | Final | Refer to timing closure guidelines in database knowledge solution rd06142011_575.
Stratix V GX (Vcc = 0.85V) | I3L | DDR3L | Quarter Rate (Ping-Pong PHY) | Soft Controller | UDIMM | Single Rank | Any, | 800 | Compatible with minimum frequency part | Up to 72 bits | x8 | SSTL 135 Class -- | On-the-fly | NIOS |  | Y | Y | Final | Refer to timing closure guidelines in database knowledge solution rd06142011_575.
Stratix V GX (Vcc = 0.85V) | I3L | DDR3L | Quarter Rate (Ping-Pong PHY) | Soft Controller | UDIMM | Single Rank | Any, | 800 | Compatible with minimum frequency part | Up to 72 bits | x4 | SSTL 135 Class -- | On-the-fly | NIOS |  | Y | Y | Final | Refer to timing closure guidelines in database knowledge solution rd06142011_575.
Stratix V GX (Vcc = 0.85V) | I3L | DDR3L | Quarter Rate (Ping-Pong PHY) | Soft Controller | RDIMM | Dual Rank | Any, | 667 | Compatible with minimum frequency part | Up to 72 bits | x8 | SSTL 135 Class -- | On-the-fly | NIOS |  | Y | Y | Final | Refer to timing closure guidelines in database knowledge solution rd06142011_575. These are single slot specs, for dual slots specs, you need to enter accurate board delays and ensure timing closure is achieved in Quartus.
Stratix V GX (Vcc = 0.85V) | I3L | DDR3L | Quarter Rate (Ping-Pong PHY) | Soft Controller | RDIMM | Dual Rank | Any, | 667 | Compatible with minimum frequency part | Up to 72 bits | x4 | SSTL 135 Class -- | On-the-fly | NIOS |  | Y | Y | Final | Refer to timing closure guidelines in database knowledge solution rd06142011_575. These are single slot specs, for dual slots specs, you need to enter accurate board delays and ensure timing closure is achieved in Quartus.
Stratix V GX (Vcc = 0.85V) | I3L | DDR3L | Quarter Rate (Ping-Pong PHY) | Soft Controller | RDIMM | Single Rank | Any, | 800 | Compatible with minimum frequency part | Up to 72 bits | x8 | SSTL 135 Class -- | On-the-fly | NIOS |  | Y | Y | Final | Refer to timing closure guidelines in database knowledge solution rd06142011_575.
Stratix V GX (Vcc = 0.85V) | I3L | DDR3L | Quarter Rate (Ping-Pong PHY) | Soft Controller | RDIMM | Single Rank | Any, | 800 | Compatible with minimum frequency part | Up to 72 bits | x4 | SSTL 135 Class -- | On-the-fly | NIOS |  | Y | Y | Final | Refer to timing closure guidelines in database knowledge solution rd06142011_575.
Stratix V GX (Vcc = 0.85V) | I3L | DDR3L | Quarter Rate (Ping-Pong PHY) | Soft Controller | Component | 4 Chip Selects | Any, | 400 | Compatible with minimum frequency part | Up to 72 bits | x8 | SSTL 135 Class -- | On-the-fly | NIOS |  | Y | Y | Final | Refer to timing closure guidelines in database knowledge solution rd06142011_575. Multiple DDR3 SDRAM components must be laid out in a single-rank DDR2 SDRAM DIMM layout format.
Stratix V GX (Vcc = 0.85V) | I3L | DDR3L | Quarter Rate (Ping-Pong PHY) | Soft Controller | Component | 4 Chip Selects | Any, | 400 | Compatible with minimum frequency part | Up to 72 bits | x4 | SSTL 135 Class -- | On-the-fly | NIOS |  | Y | Y | Final | Refer to timing closure guidelines in database knowledge solution rd06142011_575. Multiple DDR3 SDRAM components must be laid out in a single-rank DDR2 SDRAM DIMM layout format.
Stratix V GX (Vcc = 0.85V) | I3L | DDR3L | Quarter Rate (Ping-Pong PHY) | Soft Controller | Component | 2 Chip Selects | Any, | 667 | Compatible with minimum frequency part | Up to 72 bits | x8 | SSTL 135 Class -- | On-the-fly | NIOS |  | Y | Y | Final | Refer to timing closure guidelines in database knowledge solution rd06142011_575. Multiple DDR3 SDRAM components must be laid out in a single-rank DDR2 SDRAM DIMM layout format.
Stratix V GX (Vcc = 0.85V) | I3L | DDR3L | Quarter Rate (Ping-Pong PHY) | Soft Controller | Component | 2 Chip Selects | Any, | 667 | Compatible with minimum frequency part | Up to 72 bits | x4 | SSTL 135 Class -- | On-the-fly | NIOS |  | Y | Y | Final | Refer to timing closure guidelines in database knowledge solution rd06142011_575. Multiple DDR3 SDRAM components must be laid out in a single-rank DDR2 SDRAM DIMM layout format.
Stratix V GX (Vcc = 0.85V) | I3L | DDR3L | Quarter Rate (Ping-Pong PHY) | Soft Controller | Component | 1 Chip Select | Any, | 800 | Compatible with minimum frequency part | Up to 72 bits | x8 | SSTL 135 Class -- | On-the-fly | NIOS |  | Y | Y | Final | Refer to timing closure guidelines in database knowledge solution rd06142011_575.
Stratix V GX (Vcc = 0.85V) | I3L | DDR3L | Quarter Rate (Ping-Pong PHY) | Soft Controller | Component | 1 Chip Select | Any, | 800 | Compatible with minimum frequency part | Up to 72 bits | x4 | SSTL 135 Class -- | On-the-fly | NIOS |  | Y | Y | Final | Refer to timing closure guidelines in database knowledge solution rd06142011_575.
Stratix V GX (Vcc = 0.85V) | I3L | DDR3 | Quarter Rate (Ping-Pong PHY) | Soft Controller | UDIMM | Quad Rank Only Support in 2 slots dual rank format | Any, | 400 | Compatible with minimum frequency part | Up to 72 bits | x8 | SSTL 15 Class I/II | On-the-fly | NIOS |  | Y | Y | Final | Refer to pin placement guidelines in knowledge base solution rd06142011_575. These are dual slots specs, for quad slots specs, you need to enter accurate board delays and ensure timing closure is achieved in Quartus.
Stratix V GX (Vcc = 0.85V) | I3L | DDR3 | Quarter Rate (Ping-Pong PHY) | Soft Controller | UDIMM | Quad Rank Only Support in 2 slots dual rank format | Any, | 400 | Compatible with minimum frequency part | Up to 72 bits | x4 | SSTL 15 Class I/II | On-the-fly | NIOS |  | Y | Y | Final | Refer to pin placement guidelines in knowledge base solution rd06142011_575. These are dual slots specs, for quad slots specs, you need to enter accurate board delays and ensure timing closure is achieved in Quartus.
Stratix V GX (Vcc = 0.85V) | I3L | DDR3 | Quarter Rate (Ping-Pong PHY) | Soft Controller | UDIMM | Dual Rank | Any, | 667 | Compatible with minimum frequency part | Up to 72 bits | x8 | SSTL 15 Class I/II | On-the-fly | NIOS |  | Y | Y | Final | Refer to pin placement guidelines in knowledge base solution rd06142011_575.
Stratix V GX (Vcc = 0.85V) | I3L | DDR3 | Quarter Rate (Ping-Pong PHY) | Soft Controller | UDIMM | Dual Rank | Any, | 533 | Compatible with minimum frequency part | 144 bits | x8 | SSTL 15 Class I/II | On-the-fly | NIOS |  | Y | Y | Final | Refer to pin placement guidelines in knowledge base solution rd06142011_575.
Stratix V GX (Vcc = 0.85V) | I3L | DDR3 | Quarter Rate (Ping-Pong PHY) | Soft Controller | UDIMM | Dual Rank | Any, | 667 | Compatible with minimum frequency part | Up to 72 bits | x4 | SSTL 15 Class I/II | On-the-fly | NIOS |  | Y | Y | Final | Refer to pin placement guidelines in knowledge base solution rd06142011_575.
Stratix V GX (Vcc = 0.85V) | I3L | DDR3 | Quarter Rate (Ping-Pong PHY) | Soft Controller | UDIMM | Single Rank | Any, | 800 | Compatible with minimum frequency part | Up to 72 bits | x8 | SSTL 15 Class I/II | On-the-fly | NIOS |  | Y | Y | Final | Refer to pin placement guidelines in knowledge base solution rd06142011_575.
Stratix V GX (Vcc = 0.85V) | I3L | DDR3 | Quarter Rate (Ping-Pong PHY) | Soft Controller | UDIMM | Single Rank | Any, | 533 | Compatible with minimum frequency part | 144 bits | x8 | SSTL 15 Class I/II | On-the-fly | NIOS |  | Y | Y | Final | Refer to pin placement guidelines in knowledge base solution rd06142011_575.
Stratix V GX (Vcc = 0.85V) | I3L | DDR3 | Quarter Rate (Ping-Pong PHY) | Soft Controller | UDIMM | Single Rank | Any, | 800 | Compatible with minimum frequency part | Up to 72 bits | x4 | SSTL 15 Class I/II | On-the-fly | NIOS |  | Y | Y | Final | Refer to pin placement guidelines in knowledge base solution rd06142011_575.
Stratix V GX (Vcc = 0.85V) | I3L | DDR3 | Quarter Rate (Ping-Pong PHY) | Soft Controller | RDIMM | Dual Rank | Any, | 667 | Compatible with minimum frequency part | Up to 72 bits | x8 | SSTL 15 Class I/II | On-the-fly | NIOS |  | Y | Y | Final | Refer to pin placement guidelines in knowledge base solution rd06142011_575. These are single slot specs, for dual slots specs, you need to enter accurate board delays and ensure timing closure is achieved in Quartus.
Stratix V GX (Vcc = 0.85V) | I3L | DDR3 | Quarter Rate (Ping-Pong PHY) | Soft Controller | RDIMM | Dual Rank | Any, | 667 | Compatible with minimum frequency part | Up to 72 bits | x4 | SSTL 15 Class I/II | On-the-fly | NIOS |  | Y | Y | Final | Refer to pin placement guidelines in knowledge base solution rd06142011_575. These are single slot specs, for dual slots specs, you need to enter accurate board delays and ensure timing closure is achieved in Quartus.
Stratix V GX (Vcc = 0.85V) | I3L | DDR3 | Quarter Rate (Ping-Pong PHY) | Soft Controller | RDIMM | Single Rank | Any, | 800 | Compatible with minimum frequency part | Up to 72 bits | x8 | SSTL 15 Class I/II | On-the-fly | NIOS |  | Y | Y | Final | Refer to pin placement guidelines in knowledge base solution rd06142011_575.
Stratix V GX (Vcc = 0.85V) | I3L | DDR3 | Quarter Rate (Ping-Pong PHY) | Soft Controller | RDIMM | Single Rank | Any, | 800 | Compatible with minimum frequency part | Up to 72 bits | x4 | SSTL 15 Class I/II | On-the-fly | NIOS |  | Y | Y | Final | Refer to pin placement guidelines in knowledge base solution rd06142011_575.
Stratix V GX (Vcc = 0.85V) | I3L | DDR3 | Quarter Rate (Ping-Pong PHY) | Soft Controller | Component | 4 Chip Selects | Any, | 400 | Compatible with minimum frequency part | Up to 72 bits | x8 | SSTL 15 Class I/II | On-the-fly | NIOS |  | Y | Y | Final | Refer to pin placement guidelines in knowledge base solution rd06142011_575. Multiple DDR3 SDRAM components must be laid out in a single-rank DDR2 SDRAM DIMM layout format.
Stratix V GX (Vcc = 0.85V) | I3L | DDR3 | Quarter Rate (Ping-Pong PHY) | Soft Controller | Component | 4 Chip Selects | Any, | 400 | Compatible with minimum frequency part | Up to 72 bits | x4 | SSTL 15 Class I/II | On-the-fly | NIOS |  | Y | Y | Final | Refer to pin placement guidelines in knowledge base solution rd06142011_575. Multiple DDR3 SDRAM components must be laid out in a single-rank DDR2 SDRAM DIMM layout format.
Stratix V GX (Vcc = 0.85V) | I3L | DDR3 | Quarter Rate (Ping-Pong PHY) | Soft Controller | Component | 2 Chip Selects | Any, | 667 | Compatible with minimum frequency part | Up to 72 bits | x8 | SSTL 15 Class I/II | On-the-fly | NIOS |  | Y | Y | Final | Refer to pin placement guidelines in knowledge base solution rd06142011_575. Multiple DDR3 SDRAM components must be laid out in a single-rank DDR2 SDRAM DIMM layout format.
Stratix V GX (Vcc = 0.85V) | I3L | DDR3 | Quarter Rate (Ping-Pong PHY) | Soft Controller | Component | 2 Chip Selects | Any, | 667 | Compatible with minimum frequency part | Up to 72 bits | x4 | SSTL 15 Class I/II | On-the-fly | NIOS |  | Y | Y | Final | Refer to pin placement guidelines in knowledge base solution rd06142011_575. Multiple DDR3 SDRAM components must be laid out in a single-rank DDR2 SDRAM DIMM layout format.
Stratix V GX (Vcc = 0.85V) | I3L | DDR3 | Quarter Rate (Ping-Pong PHY) | Soft Controller | Component | 1 Chip Select | Any, | 800 | Compatible with minimum frequency part | Up to 72 bits | x8 | SSTL 15 Class I/II | On-the-fly | NIOS |  | Y | Y | Final | Refer to pin placement guidelines in knowledge base solution rd06142011_575.
Stratix V GX (Vcc = 0.85V) | I3L | DDR3 | Quarter Rate (Ping-Pong PHY) | Soft Controller | Component | 1 Chip Select | Any, | 800 | Compatible with minimum frequency part | Up to 72 bits | x4 | SSTL 15 Class I/II | On-the-fly | NIOS |  | Y | Y | Final | Refer to pin placement guidelines in knowledge base solution rd06142011_575.
Stratix V GX (Vcc = 0.85V) | C3L | DDR3L | Quarter Rate (Ping-Pong PHY) | Soft Controller | UDIMM | Quad Rank Only Support in 2 slots dual rank format | Any, | 400 | Compatible with minimum frequency part | Up to 72 bits | x8 | SSTL 135 Class -- | On-the-fly | NIOS |  | Y | Y | Final | Refer to timing closure guidelines in database knowledge solution rd06142011_575. These are dual slots specs, for quad slots specs, you need to enter accurate board delays and ensure timing closure is achieved in Quartus.
Stratix V GX (Vcc = 0.85V) | C3L | DDR3L | Quarter Rate (Ping-Pong PHY) | Soft Controller | UDIMM | Dual Rank | Any, | 667 | Compatible with minimum frequency part | Up to 72 bits | x8 | SSTL 135 Class -- | On-the-fly | NIOS |  | Y | Y | Final | Refer to timing closure guidelines in database knowledge solution rd06142011_575.
Stratix V GX (Vcc = 0.85V) | C3L | DDR3L | Quarter Rate (Ping-Pong PHY) | Soft Controller | UDIMM | Dual Rank | Any, | 667 | Compatible with minimum frequency part | Up to 72 bits | x4 | SSTL 135 Class -- | On-the-fly | NIOS |  | Y | Y | Final | Refer to timing closure guidelines in database knowledge solution rd06142011_575.
Stratix V GX (Vcc = 0.85V) | C3L | DDR3L | Quarter Rate (Ping-Pong PHY) | Soft Controller | UDIMM | Single Rank | Any, | 800 | Compatible with minimum frequency part | Up to 72 bits | x8 | SSTL 135 Class -- | On-the-fly | NIOS |  | Y | Y | Final | Refer to timing closure guidelines in database knowledge solution rd06142011_575.
Stratix V GX (Vcc = 0.85V) | C3L | DDR3L | Quarter Rate (Ping-Pong PHY) | Soft Controller | UDIMM | Single Rank | Any, | 800 | Compatible with minimum frequency part | Up to 72 bits | x4 | SSTL 135 Class -- | On-the-fly | NIOS |  | Y | Y | Final | Refer to timing closure guidelines in database knowledge solution rd06142011_575.
Stratix V GX (Vcc = 0.85V) | C3L | DDR3L | Quarter Rate (Ping-Pong PHY) | Soft Controller | RDIMM | Dual Rank | Any, | 667 | Compatible with minimum frequency part | Up to 72 bits | x8 | SSTL 135 Class -- | On-the-fly | NIOS |  | Y | Y | Final | Refer to timing closure guidelines in database knowledge solution rd06142011_575. These are single slot specs, for dual slots specs, you need to enter accurate board delays and ensure timing closure is achieved in Quartus.
Stratix V GX (Vcc = 0.85V) | C3L | DDR3L | Quarter Rate (Ping-Pong PHY) | Soft Controller | RDIMM | Dual Rank | Any, | 667 | Compatible with minimum frequency part | Up to 72 bits | x4 | SSTL 135 Class -- | On-the-fly | NIOS |  | Y | Y | Final | Refer to timing closure guidelines in database knowledge solution rd06142011_575. These are single slot specs, for dual slots specs, you need to enter accurate board delays and ensure timing closure is achieved in Quartus.
Stratix V GX (Vcc = 0.85V) | C3L | DDR3L | Quarter Rate (Ping-Pong PHY) | Soft Controller | RDIMM | Single Rank | Any, | 800 | Compatible with minimum frequency part | Up to 72 bits | x8 | SSTL 135 Class -- | On-the-fly | NIOS |  | Y | Y | Final | Refer to timing closure guidelines in database knowledge solution rd06142011_575.
Stratix V GX (Vcc = 0.85V) | C3L | DDR3L | Quarter Rate (Ping-Pong PHY) | Soft Controller | RDIMM | Single Rank | Any, | 800 | Compatible with minimum frequency part | Up to 72 bits | x4 | SSTL 135 Class -- | On-the-fly | NIOS |  | Y | Y | Final | Refer to timing closure guidelines in database knowledge solution rd06142011_575.
Stratix V GX (Vcc = 0.85V) | C3L | DDR3L | Quarter Rate (Ping-Pong PHY) | Soft Controller | Component | 4 Chip Selects | Any, | 400 | Compatible with minimum frequency part | Up to 72 bits | x8 | SSTL 135 Class -- | On-the-fly | NIOS |  | Y | Y | Final | Refer to timing closure guidelines in database knowledge solution rd06142011_575. Multiple DDR3 SDRAM components must be laid out in a single-rank DDR2 SDRAM DIMM layout format.
Stratix V GX (Vcc = 0.85V) | C3L | DDR3L | Quarter Rate (Ping-Pong PHY) | Soft Controller | Component | 4 Chip Selects | Any, | 400 | Compatible with minimum frequency part | Up to 72 bits | x4 | SSTL 135 Class -- | On-the-fly | NIOS |  | Y | Y | Final | Refer to timing closure guidelines in database knowledge solution rd06142011_575. Multiple DDR3 SDRAM components must be laid out in a single-rank DDR2 SDRAM DIMM layout format.
Stratix V GX (Vcc = 0.85V) | C3L | DDR3L | Quarter Rate (Ping-Pong PHY) | Soft Controller | Component | 2 Chip Selects | Any, | 667 | Compatible with minimum frequency part | Up to 72 bits | x8 | SSTL 135 Class -- | On-the-fly | NIOS |  | Y | Y | Final | Refer to timing closure guidelines in database knowledge solution rd06142011_575. Multiple DDR3 SDRAM components must be laid out in a single-rank DDR2 SDRAM DIMM layout format.
Stratix V GX (Vcc = 0.85V) | C3L | DDR3L | Quarter Rate (Ping-Pong PHY) | Soft Controller | Component | 2 Chip Selects | Any, | 667 | Compatible with minimum frequency part | Up to 72 bits | x4 | SSTL 135 Class -- | On-the-fly | NIOS |  | Y | Y | Final | Refer to timing closure guidelines in database knowledge solution rd06142011_575. Multiple DDR3 SDRAM components must be laid out in a single-rank DDR2 SDRAM DIMM layout format.
Stratix V GX (Vcc = 0.85V) | C3L | DDR3L | Quarter Rate (Ping-Pong PHY) | Soft Controller | Component | 1 Chip Select | Any, | 800 | Compatible with minimum frequency part | Up to 72 bits | x8 | SSTL 135 Class -- | On-the-fly | NIOS |  | Y | Y | Final | Refer to timing closure guidelines in database knowledge solution rd06142011_575.
Stratix V GX (Vcc = 0.85V) | C3L | DDR3L | Quarter Rate (Ping-Pong PHY) | Soft Controller | Component | 1 Chip Select | Any, | 800 | Compatible with minimum frequency part | Up to 72 bits | x4 | SSTL 135 Class -- | On-the-fly | NIOS |  | Y | Y | Final | Refer to timing closure guidelines in database knowledge solution rd06142011_575.
Stratix V GX (Vcc = 0.85V) | C3L | DDR3 | Quarter Rate (Ping-Pong PHY) | Soft Controller | UDIMM | Quad Rank Only Support in 2 slots dual rank format | Any, | 400 | Compatible with minimum frequency part | Up to 72 bits | x8 | SSTL 15 Class I/II | On-the-fly | NIOS |  | Y | Y | Final | Refer to pin placement guidelines in knowledge base solution rd06142011_575. These are dual slots specs, for quad slots specs, you need to enter accurate board delays and ensure timing closure is achieved in Quartus.
Stratix V GX (Vcc = 0.85V) | C3L | DDR3 | Quarter Rate (Ping-Pong PHY) | Soft Controller | UDIMM | Quad Rank Only Support in 2 slots dual rank format | Any, | 400 | Compatible with minimum frequency part | Up to 72 bits | x4 | SSTL 15 Class I/II | On-the-fly | NIOS |  | Y | Y | Final | Refer to pin placement guidelines in knowledge base solution rd06142011_575. These are dual slots specs, for quad slots specs, you need to enter accurate board delays and ensure timing closure is achieved in Quartus.
Stratix V GX (Vcc = 0.85V) | C3L | DDR3 | Quarter Rate (Ping-Pong PHY) | Soft Controller | UDIMM | Dual Rank | Any, | 667 | Compatible with minimum frequency part | Up to 72 bits | x8 | SSTL 15 Class I/II | On-the-fly | NIOS |  | Y | Y | Final | Refer to pin placement guidelines in knowledge base solution rd06142011_575.
Stratix V GX (Vcc = 0.85V) | C3L | DDR3 | Quarter Rate (Ping-Pong PHY) | Soft Controller | UDIMM | Dual Rank | Any, | 533 | Compatible with minimum frequency part | 144 bits | x8 | SSTL 15 Class I/II | On-the-fly | NIOS |  | Y | Y | Final | Refer to pin placement guidelines in knowledge base solution rd06142011_575.
Stratix V GX (Vcc = 0.85V) | C3L | DDR3 | Quarter Rate (Ping-Pong PHY) | Soft Controller | UDIMM | Dual Rank | Any, | 667 | Compatible with minimum frequency part | Up to 72 bits | x4 | SSTL 15 Class I/II | On-the-fly | NIOS |  | Y | Y | Final | Refer to pin placement guidelines in knowledge base solution rd06142011_575.
Stratix V GX (Vcc = 0.85V) | C3L | DDR3 | Quarter Rate (Ping-Pong PHY) | Soft Controller | UDIMM | Single Rank | Any, | 800 | Compatible with minimum frequency part | Up to 72 bits | x8 | SSTL 15 Class I/II | On-the-fly | NIOS |  | Y | Y | Final | Refer to pin placement guidelines in knowledge base solution rd06142011_575.
Stratix V GX (Vcc = 0.85V) | C3L | DDR3 | Quarter Rate (Ping-Pong PHY) | Soft Controller | UDIMM | Single Rank | Any, | 533 | Compatible with minimum frequency part | 144 bits | x8 | SSTL 15 Class I/II | On-the-fly | NIOS |  | Y | Y | Final | Refer to pin placement guidelines in knowledge base solution rd06142011_575.
Stratix V GX (Vcc = 0.85V) | C3L | DDR3 | Quarter Rate (Ping-Pong PHY) | Soft Controller | UDIMM | Single Rank | Any, | 800 | Compatible with minimum frequency part | Up to 72 bits | x4 | SSTL 15 Class I/II | On-the-fly | NIOS |  | Y | Y | Final | Refer to pin placement guidelines in knowledge base solution rd06142011_575.
Stratix V GX (Vcc = 0.85V) | C3L | DDR3 | Quarter Rate (Ping-Pong PHY) | Soft Controller | RDIMM | Dual Rank | Any, | 667 | Compatible with minimum frequency part | Up to 72 bits | x8 | SSTL 15 Class I/II | On-the-fly | NIOS |  | Y | Y | Final | Refer to pin placement guidelines in knowledge base solution rd06142011_575. These are single slot specs, for dual slots specs, you need to enter accurate board delays and ensure timing closure is achieved in Quartus.
Stratix V GX (Vcc = 0.85V) | C3L | DDR3 | Quarter Rate (Ping-Pong PHY) | Soft Controller | RDIMM | Dual Rank | Any, | 667 | Compatible with minimum frequency part | Up to 72 bits | x4 | SSTL 15 Class I/II | On-the-fly | NIOS |  | Y | Y | Final | Refer to pin placement guidelines in knowledge base solution rd06142011_575. These are single slot specs, for dual slots specs, you need to enter accurate board delays and ensure timing closure is achieved in Quartus.
Stratix V GX (Vcc = 0.85V) | C3L | DDR3 | Quarter Rate (Ping-Pong PHY) | Soft Controller | RDIMM | Single Rank | Any, | 800 | Compatible with minimum frequency part | Up to 72 bits | x8 | SSTL 15 Class I/II | On-the-fly | NIOS |  | Y | Y | Final | Refer to pin placement guidelines in knowledge base solution rd06142011_575.
Stratix V GX (Vcc = 0.85V) | C3L | DDR3 | Quarter Rate (Ping-Pong PHY) | Soft Controller | RDIMM | Single Rank | Any, | 800 | Compatible with minimum frequency part | Up to 72 bits | x4 | SSTL 15 Class I/II | On-the-fly | NIOS |  | Y | Y | Final | Refer to pin placement guidelines in knowledge base solution rd06142011_575.
Stratix V GX (Vcc = 0.85V) | C3L | DDR3 | Quarter Rate (Ping-Pong PHY) | Soft Controller | Component | 4 Chip Selects | Any, | 400 | Compatible with minimum frequency part | Up to 72 bits | x8 | SSTL 15 Class I/II | On-the-fly | NIOS |  | Y | Y | Final | Refer to pin placement guidelines in knowledge base solution rd06142011_575. Multiple DDR3 SDRAM components must be laid out in a single-rank DDR2 SDRAM DIMM layout format.
Stratix V GX (Vcc = 0.85V) | C3L | DDR3 | Quarter Rate (Ping-Pong PHY) | Soft Controller | Component | 4 Chip Selects | Any, | 400 | Compatible with minimum frequency part | Up to 72 bits | x4 | SSTL 15 Class I/II | On-the-fly | NIOS |  | Y | Y | Final | Refer to pin placement guidelines in knowledge base solution rd06142011_575. Multiple DDR3 SDRAM components must be laid out in a single-rank DDR2 SDRAM DIMM layout format.
Stratix V GX (Vcc = 0.85V) | C3L | DDR3 | Quarter Rate (Ping-Pong PHY) | Soft Controller | Component | 2 Chip Selects | Any, | 667 | Compatible with minimum frequency part | Up to 72 bits | x8 | SSTL 15 Class I/II | On-the-fly | NIOS |  | Y | Y | Final | Refer to pin placement guidelines in knowledge base solution rd06142011_575. Multiple DDR3 SDRAM components must be laid out in a single-rank DDR2 SDRAM DIMM layout format.
Stratix V GX (Vcc = 0.85V) | C3L | DDR3 | Quarter Rate (Ping-Pong PHY) | Soft Controller | Component | 2 Chip Selects | Any, | 667 | Compatible with minimum frequency part | Up to 72 bits | x4 | SSTL 15 Class I/II | On-the-fly | NIOS |  | Y | Y | Final | Refer to pin placement guidelines in knowledge base solution rd06142011_575. Multiple DDR3 SDRAM components must be laid out in a single-rank DDR2 SDRAM DIMM layout format.
Stratix V GX (Vcc = 0.85V) | C3L | DDR3 | Quarter Rate (Ping-Pong PHY) | Soft Controller | Component | 1 Chip Select | Any, | 800 | Compatible with minimum frequency part | Up to 72 bits | x8 | SSTL 15 Class I/II | On-the-fly | NIOS |  | Y | Y | Final | Refer to pin placement guidelines in knowledge base solution rd06142011_575.
Stratix V GX (Vcc = 0.85V) | C3L | DDR3 | Quarter Rate (Ping-Pong PHY) | Soft Controller | Component | 1 Chip Select | Any, | 800 | Compatible with minimum frequency part | Up to 72 bits | x4 | SSTL 15 Class I/II | On-the-fly | NIOS |  | Y | Y | Final | Refer to pin placement guidelines in knowledge base solution rd06142011_575.
Stratix V GX (Vcc = 0.85V) | I3L | RLDRAMII (Common I/O) | Half Rate (non Ping-Pong PHY) | Soft Controller | Component | 1 Chip Select | Row, Wraparound, | 350 | Compatible with minimum frequency part | Up to 9 bits | x9 | HSTL 15 Class I | 8 | RTL |  |  | Y | Final | No multiplexed addressing support, no dynamic read latency support, no separate I/O support, and no multicast write support.
Stratix V GX (Vcc = 0.85V) | I3L | RLDRAMII (Common I/O) | Half Rate (non Ping-Pong PHY) | Soft Controller | Component | 1 Chip Select | Row, Wraparound, | 350 | Compatible with minimum frequency part | Up to 9 bits | x9 | HSTL 15 Class I | 4 | RTL |  |  | Y | Final | No multiplexed addressing support, no dynamic read latency support, no separate I/O support, and no multicast write support.
Stratix V GX (Vcc = 0.85V) | I3L | RLDRAMII (Common I/O) | Half Rate (non Ping-Pong PHY) | Soft Controller | Component | 1 Chip Select | Column, Row, Wraparound, | 350 | Compatible with minimum frequency part | Up to 9 bits | x9 | HSTL 18 Class I/II | 8 | RTL |  |  | Y | Final | No multiplexed addressing support, no dynamic read latency support, no separate I/O support, and no multicast write support.
Stratix V GX (Vcc = 0.85V) | I3L | RLDRAMII (Common I/O) | Half Rate (non Ping-Pong PHY) | Soft Controller | Component | 1 Chip Select | Column, Row, Wraparound, | 350 | Compatible with minimum frequency part | Up to 9 bits | x9 | HSTL 18 Class I/II | 4 | RTL |  |  | Y | Final | No multiplexed addressing support, no dynamic read latency support, no separate I/O support, and no multicast write support.
Stratix V GX (Vcc = 0.85V) | I3L | RLDRAMII (Common I/O) | Half Rate (non Ping-Pong PHY) | Soft Controller | Component | 1 Chip Select | Column, | 350 | Compatible with minimum frequency part | Up to 9 bits | x9 | HSTL 15 Class I/II | 8 | RTL |  |  | Y | Final | No multiplexed addressing support, no dynamic read latency support, no separate I/O support, and no multicast write support.
Stratix V GX (Vcc = 0.85V) | I3L | RLDRAMII (Common I/O) | Half Rate (non Ping-Pong PHY) | Soft Controller | Component | 1 Chip Select | Column, | 350 | Compatible with minimum frequency part | Up to 9 bits | x9 | HSTL 15 Class I/II | 4 | RTL |  |  | Y | Final | No multiplexed addressing support, no dynamic read latency support, no separate I/O support, and no multicast write support.
Stratix V GX (Vcc = 0.85V) | I3L | RLDRAMII (Common I/O) | Half Rate (non Ping-Pong PHY) | Soft Controller | Component | 1 Chip Select | Row, Wraparound, | 350 | Compatible with minimum frequency part | Up to 18 bits | x9 | HSTL 15 Class I | 8 | RTL |  |  | Y | Final | No multiplexed addressing support, no dynamic read latency support, no separate I/O support, and no multicast write support.
Stratix V GX (Vcc = 0.85V) | I3L | RLDRAMII (Common I/O) | Half Rate (non Ping-Pong PHY) | Soft Controller | Component | 1 Chip Select | Row, Wraparound, | 350 | Compatible with minimum frequency part | Up to 18 bits | x9 | HSTL 15 Class I | 4 | RTL |  |  | Y | Final | No multiplexed addressing support, no dynamic read latency support, no separate I/O support, and no multicast write support.
Stratix V GX (Vcc = 0.85V) | I3L | RLDRAMII (Common I/O) | Half Rate (non Ping-Pong PHY) | Soft Controller | Component | 1 Chip Select | Column, Row, Wraparound, | 350 | Compatible with minimum frequency part | Up to 18 bits | x9 | HSTL 18 Class I/II | 8 | RTL |  |  | Y | Final | No multiplexed addressing support, no dynamic read latency support, no separate I/O support, and no multicast write support.
Stratix V GX (Vcc = 0.85V) | I3L | RLDRAMII (Common I/O) | Half Rate (non Ping-Pong PHY) | Soft Controller | Component | 1 Chip Select | Column, Row, Wraparound, | 350 | Compatible with minimum frequency part | Up to 18 bits | x9 | HSTL 18 Class I/II | 4 | RTL |  |  | Y | Final | No multiplexed addressing support, no dynamic read latency support, no separate I/O support, and no multicast write support.
Stratix V GX (Vcc = 0.85V) | I3L | RLDRAMII (Common I/O) | Half Rate (non Ping-Pong PHY) | Soft Controller | Component | 1 Chip Select | Column, | 350 | Compatible with minimum frequency part | Up to 18 bits | x9 | HSTL 15 Class I/II | 8 | RTL |  |  | Y | Final | No multiplexed addressing support, no dynamic read latency support, no separate I/O support, and no multicast write support.
Stratix V GX (Vcc = 0.85V) | I3L | RLDRAMII (Common I/O) | Half Rate (non Ping-Pong PHY) | Soft Controller | Component | 1 Chip Select | Column, | 350 | Compatible with minimum frequency part | Up to 18 bits | x9 | HSTL 15 Class I/II | 4 | RTL |  |  | Y | Final | No multiplexed addressing support, no dynamic read latency support, no separate I/O support, and no multicast write support.
Stratix V GX (Vcc = 0.85V) | I3L | RLDRAMII (Common I/O) | Half Rate (non Ping-Pong PHY) | Soft Controller | Component | 1 Chip Select | Row, Wraparound, | 350 | Compatible with minimum frequency part | Up to 72 bits | x36 | HSTL 15 Class I | 8 | RTL |  |  | Y | Final | No multiplexed addressing support, no dynamic read latency support, no separate I/O support, and no multicast write support.
Stratix V GX (Vcc = 0.85V) | I3L | RLDRAMII (Common I/O) | Half Rate (non Ping-Pong PHY) | Soft Controller | Component | 1 Chip Select | Row, Wraparound, | 350 | Compatible with minimum frequency part | Up to 72 bits | x36 | HSTL 15 Class I | 4 | RTL |  |  | Y | Final | No multiplexed addressing support, no dynamic read latency support, no separate I/O support, and no multicast write support.
Stratix V GX (Vcc = 0.85V) | I3L | RLDRAMII (Common I/O) | Half Rate (non Ping-Pong PHY) | Soft Controller | Component | 1 Chip Select | Column, Row, Wraparound, | 350 | Compatible with minimum frequency part | Up to 72 bits | x36 | HSTL 18 Class I/II | 8 | RTL |  |  | Y | Final | No multiplexed addressing support, no dynamic read latency support, no separate I/O support, and no multicast write support.
Stratix V GX (Vcc = 0.85V) | I3L | RLDRAMII (Common I/O) | Half Rate (non Ping-Pong PHY) | Soft Controller | Component | 1 Chip Select | Column, Row, Wraparound, | 350 | Compatible with minimum frequency part | Up to 72 bits | x36 | HSTL 18 Class I/II | 4 | RTL |  |  | Y | Final | No multiplexed addressing support, no dynamic read latency support, no separate I/O support, and no multicast write support.
Stratix V GX (Vcc = 0.85V) | I3L | RLDRAMII (Common I/O) | Half Rate (non Ping-Pong PHY) | Soft Controller | Component | 1 Chip Select | Column, | 350 | Compatible with minimum frequency part | Up to 72 bits | x36 | HSTL 15 Class I/II | 8 | RTL |  |  | Y | Final | No multiplexed addressing support, no dynamic read latency support, no separate I/O support, and no multicast write support.
Stratix V GX (Vcc = 0.85V) | I3L | RLDRAMII (Common I/O) | Half Rate (non Ping-Pong PHY) | Soft Controller | Component | 1 Chip Select | Column, | 350 | Compatible with minimum frequency part | Up to 72 bits | x36 | HSTL 15 Class I/II | 4 | RTL |  |  | Y | Final | No multiplexed addressing support, no dynamic read latency support, no separate I/O support, and no multicast write support.
Stratix V GX (Vcc = 0.85V) | I3L | RLDRAMII (Common I/O) | Half Rate (non Ping-Pong PHY) | Soft Controller | Component | 1 Chip Select | Row, Wraparound, | 350 | Compatible with minimum frequency part | Up to 36 bits | x36 | HSTL 15 Class I | 4 | RTL |  |  | Y | Final | No multiplexed addressing support, no dynamic read latency support, no separate I/O support, and no multicast write support.
Stratix V GX (Vcc = 0.85V) | I3L | RLDRAMII (Common I/O) | Half Rate (non Ping-Pong PHY) | Soft Controller | Component | 1 Chip Select | Column, Row, Wraparound, | 350 | Compatible with minimum frequency part | Up to 36 bits | x36 | HSTL 18 Class I/II | 4 | RTL |  |  | Y | Final | No multiplexed addressing support, no dynamic read latency support, no separate I/O support, and no multicast write support.
Stratix V GX (Vcc = 0.85V) | I3L | RLDRAMII (Common I/O) | Half Rate (non Ping-Pong PHY) | Soft Controller | Component | 1 Chip Select | Column, | 350 | Compatible with minimum frequency part | Up to 36 bits | x36 | HSTL 15 Class I/II | 4 | RTL |  |  | Y | Final | No multiplexed addressing support, no dynamic read latency support, no separate I/O support, and no multicast write support.
Stratix V GX (Vcc = 0.85V) | I3L | RLDRAMII (Common I/O) | Half Rate (non Ping-Pong PHY) | Soft Controller | Component | 1 Chip Select | Row, Wraparound, | 350 | Compatible with minimum frequency part | Up to 36 bits | x18 | HSTL 15 Class I | 8 | RTL |  |  | Y | Final | No multiplexed addressing support, no dynamic read latency support, no separate I/O support, and no multicast write support.
Stratix V GX (Vcc = 0.85V) | I3L | RLDRAMII (Common I/O) | Half Rate (non Ping-Pong PHY) | Soft Controller | Component | 1 Chip Select | Row, Wraparound, | 350 | Compatible with minimum frequency part | Up to 36 bits | x18 | HSTL 15 Class I | 4 | RTL |  |  | Y | Final | No multiplexed addressing support, no dynamic read latency support, no separate I/O support, and no multicast write support.
Stratix V GX (Vcc = 0.85V) | I3L | RLDRAMII (Common I/O) | Half Rate (non Ping-Pong PHY) | Soft Controller | Component | 1 Chip Select | Column, Row, Wraparound, | 350 | Compatible with minimum frequency part | Up to 36 bits | x18 | HSTL 18 Class I/II | 8 | RTL |  |  | Y | Final | No multiplexed addressing support, no dynamic read latency support, no separate I/O support, and no multicast write support.
Stratix V GX (Vcc = 0.85V) | I3L | RLDRAMII (Common I/O) | Half Rate (non Ping-Pong PHY) | Soft Controller | Component | 1 Chip Select | Column, Row, Wraparound, | 350 | Compatible with minimum frequency part | Up to 36 bits | x18 | HSTL 18 Class I/II | 4 | RTL |  |  | Y | Final | No multiplexed addressing support, no dynamic read latency support, no separate I/O support, and no multicast write support.
Stratix V GX (Vcc = 0.85V) | I3L | RLDRAMII (Common I/O) | Half Rate (non Ping-Pong PHY) | Soft Controller | Component | 1 Chip Select | Column, | 350 | Compatible with minimum frequency part | Up to 36 bits | x18 | HSTL 15 Class I/II | 8 | RTL |  |  | Y | Final | No multiplexed addressing support, no dynamic read latency support, no separate I/O support, and no multicast write support.
Stratix V GX (Vcc = 0.85V) | I3L | RLDRAMII (Common I/O) | Half Rate (non Ping-Pong PHY) | Soft Controller | Component | 1 Chip Select | Column, | 350 | Compatible with minimum frequency part | Up to 36 bits | x18 | HSTL 15 Class I/II | 4 | RTL |  |  | Y | Final | No multiplexed addressing support, no dynamic read latency support, no separate I/O support, and no multicast write support.
Stratix V GX (Vcc = 0.85V) | I3L | RLDRAMII (Common I/O) | Half Rate (non Ping-Pong PHY) | Soft Controller | Component | 1 Chip Select | Row, Wraparound, | 350 | Compatible with minimum frequency part | Up to 18 bits | x18 | HSTL 15 Class I | 8 | RTL |  |  | Y | Final | No multiplexed addressing support, no dynamic read latency support, no separate I/O support, and no multicast write support.
Stratix V GX (Vcc = 0.85V) | I3L | RLDRAMII (Common I/O) | Half Rate (non Ping-Pong PHY) | Soft Controller | Component | 1 Chip Select | Row, Wraparound, | 350 | Compatible with minimum frequency part | Up to 18 bits | x18 | HSTL 15 Class I | 4 | RTL |  |  | Y | Final | No multiplexed addressing support, no dynamic read latency support, no separate I/O support, and no multicast write support.
Stratix V GX (Vcc = 0.85V) | I3L | RLDRAMII (Common I/O) | Half Rate (non Ping-Pong PHY) | Soft Controller | Component | 1 Chip Select | Column, Row, Wraparound, | 350 | Compatible with minimum frequency part | Up to 18 bits | x18 | HSTL 18 Class I/II | 8 | RTL |  |  | Y | Final | No multiplexed addressing support, no dynamic read latency support, no separate I/O support, and no multicast write support.
Stratix V GX (Vcc = 0.85V) | I3L | RLDRAMII (Common I/O) | Half Rate (non Ping-Pong PHY) | Soft Controller | Component | 1 Chip Select | Column, Row, Wraparound, | 350 | Compatible with minimum frequency part | Up to 18 bits | x18 | HSTL 18 Class I/II | 4 | RTL |  |  | Y | Final | No multiplexed addressing support, no dynamic read latency support, no separate I/O support, and no multicast write support.
Stratix V GX (Vcc = 0.85V) | I3L | RLDRAMII (Common I/O) | Half Rate (non Ping-Pong PHY) | Soft Controller | Component | 1 Chip Select | Column, | 350 | Compatible with minimum frequency part | Up to 18 bits | x18 | HSTL 15 Class I/II | 8 | RTL |  |  | Y | Final | No multiplexed addressing support, no dynamic read latency support, no separate I/O support, and no multicast write support.
Stratix V GX (Vcc = 0.85V) | I3L | RLDRAMII (Common I/O) | Half Rate (non Ping-Pong PHY) | Soft Controller | Component | 1 Chip Select | Column, | 350 | Compatible with minimum frequency part | Up to 18 bits | x18 | HSTL 15 Class I/II | 4 | RTL |  |  | Y | Final | No multiplexed addressing support, no dynamic read latency support, no separate I/O support, and no multicast write support.
Stratix V GX (Vcc = 0.85V) | I3L | RLDRAMII (Common I/O) | Half Rate (non Ping-Pong PHY) | Soft Controller | Component | 1 Chip Select | Row, Wraparound, | 350 | Compatible with minimum frequency part | Up to 9 bits | x9 | HSTL 15 Class I | 8 | NIOS |  |  | Y | Final | This clock rate is only achievable with Nios sequencer. No multiplexed addressing support, no dynamic read latency support, no separate I/O support, and no multicast write support.
Stratix V GX (Vcc = 0.85V) | I3L | RLDRAMII (Common I/O) | Half Rate (non Ping-Pong PHY) | Soft Controller | Component | 1 Chip Select | Row, Wraparound, | 350 | Compatible with minimum frequency part | Up to 9 bits | x9 | HSTL 15 Class I | 4 | NIOS |  |  | Y | Final | This clock rate is only achievable with Nios sequencer. No multiplexed addressing support, no dynamic read latency support, no separate I/O support, and no multicast write support.
Stratix V GX (Vcc = 0.85V) | I3L | RLDRAMII (Common I/O) | Half Rate (non Ping-Pong PHY) | Soft Controller | Component | 1 Chip Select | Column, Row, Wraparound, | 350 | Compatible with minimum frequency part | Up to 9 bits | x9 | HSTL 18 Class I/II | 8 | NIOS |  |  | Y | Final | This clock rate is only achievable with Nios sequencer. No multiplexed addressing support, no dynamic read latency support, no separate I/O support, and no multicast write support.
Stratix V GX (Vcc = 0.85V) | I3L | RLDRAMII (Common I/O) | Half Rate (non Ping-Pong PHY) | Soft Controller | Component | 1 Chip Select | Column, Row, Wraparound, | 350 | Compatible with minimum frequency part | Up to 9 bits | x9 | HSTL 18 Class I/II | 4 | NIOS |  |  | Y | Final | This clock rate is only achievable with Nios sequencer. No multiplexed addressing support, no dynamic read latency support, no separate I/O support, and no multicast write support.
Stratix V GX (Vcc = 0.85V) | I3L | RLDRAMII (Common I/O) | Half Rate (non Ping-Pong PHY) | Soft Controller | Component | 1 Chip Select | Column, | 350 | Compatible with minimum frequency part | Up to 9 bits | x9 | HSTL 15 Class I/II | 8 | NIOS |  |  | Y | Final | This clock rate is only achievable with Nios sequencer. No multiplexed addressing support, no dynamic read latency support, no separate I/O support, and no multicast write support.
Stratix V GX (Vcc = 0.85V) | I3L | RLDRAMII (Common I/O) | Half Rate (non Ping-Pong PHY) | Soft Controller | Component | 1 Chip Select | Column, | 350 | Compatible with minimum frequency part | Up to 9 bits | x9 | HSTL 15 Class I/II | 4 | NIOS |  |  | Y | Final | This clock rate is only achievable with Nios sequencer. No multiplexed addressing support, no dynamic read latency support, no separate I/O support, and no multicast write support.
Stratix V GX (Vcc = 0.85V) | I3L | RLDRAMII (Common I/O) | Half Rate (non Ping-Pong PHY) | Soft Controller | Component | 1 Chip Select | Row, Wraparound, | 350 | Compatible with minimum frequency part | Up to 18 bits | x9 | HSTL 15 Class I | 8 | NIOS |  |  | Y | Final | This clock rate is only achievable with Nios sequencer. No multiplexed addressing support, no dynamic read latency support, no separate I/O support, and no multicast write support.
Stratix V GX (Vcc = 0.85V) | I3L | RLDRAMII (Common I/O) | Half Rate (non Ping-Pong PHY) | Soft Controller | Component | 1 Chip Select | Row, Wraparound, | 350 | Compatible with minimum frequency part | Up to 18 bits | x9 | HSTL 15 Class I | 4 | NIOS |  |  | Y | Final | This clock rate is only achievable with Nios sequencer. No multiplexed addressing support, no dynamic read latency support, no separate I/O support, and no multicast write support.
Stratix V GX (Vcc = 0.85V) | I3L | RLDRAMII (Common I/O) | Half Rate (non Ping-Pong PHY) | Soft Controller | Component | 1 Chip Select | Column, Row, Wraparound, | 350 | Compatible with minimum frequency part | Up to 18 bits | x9 | HSTL 18 Class I/II | 8 | NIOS |  |  | Y | Final | This clock rate is only achievable with Nios sequencer. No multiplexed addressing support, no dynamic read latency support, no separate I/O support, and no multicast write support.
Stratix V GX (Vcc = 0.85V) | I3L | RLDRAMII (Common I/O) | Half Rate (non Ping-Pong PHY) | Soft Controller | Component | 1 Chip Select | Column, Row, Wraparound, | 350 | Compatible with minimum frequency part | Up to 18 bits | x9 | HSTL 18 Class I/II | 4 | NIOS |  |  | Y | Final | This clock rate is only achievable with Nios sequencer. No multiplexed addressing support, no dynamic read latency support, no separate I/O support, and no multicast write support.
Stratix V GX (Vcc = 0.85V) | I3L | RLDRAMII (Common I/O) | Half Rate (non Ping-Pong PHY) | Soft Controller | Component | 1 Chip Select | Column, | 350 | Compatible with minimum frequency part | Up to 18 bits | x9 | HSTL 15 Class I/II | 8 | NIOS |  |  | Y | Final | This clock rate is only achievable with Nios sequencer. No multiplexed addressing support, no dynamic read latency support, no separate I/O support, and no multicast write support.
Stratix V GX (Vcc = 0.85V) | I3L | RLDRAMII (Common I/O) | Half Rate (non Ping-Pong PHY) | Soft Controller | Component | 1 Chip Select | Column, | 350 | Compatible with minimum frequency part | Up to 18 bits | x9 | HSTL 15 Class I/II | 4 | NIOS |  |  | Y | Final | This clock rate is only achievable with Nios sequencer. No multiplexed addressing support, no dynamic read latency support, no separate I/O support, and no multicast write support.
Stratix V GX (Vcc = 0.85V) | I3L | RLDRAMII (Common I/O) | Half Rate (non Ping-Pong PHY) | Soft Controller | Component | 1 Chip Select | Row, Wraparound, | 350 | Compatible with minimum frequency part | Up to 72 bits | x36 | HSTL 15 Class I | 8 | NIOS |  |  | Y | Final | This clock rate is only achievable with Nios sequencer. No multiplexed addressing support, no dynamic read latency support, no separate I/O support, and no multicast write support.
Stratix V GX (Vcc = 0.85V) | I3L | RLDRAMII (Common I/O) | Half Rate (non Ping-Pong PHY) | Soft Controller | Component | 1 Chip Select | Row, Wraparound, | 350 | Compatible with minimum frequency part | Up to 72 bits | x36 | HSTL 15 Class I | 4 | NIOS |  |  | Y | Final | This clock rate is only achievable with Nios sequencer. No multiplexed addressing support, no dynamic read latency support, no separate I/O support, and no multicast write support.
Stratix V GX (Vcc = 0.85V) | I3L | RLDRAMII (Common I/O) | Half Rate (non Ping-Pong PHY) | Soft Controller | Component | 1 Chip Select | Column, Row, Wraparound, | 350 | Compatible with minimum frequency part | Up to 72 bits | x36 | HSTL 18 Class I/II | 8 | NIOS |  |  | Y | Final | This clock rate is only achievable with Nios sequencer. No multiplexed addressing support, no dynamic read latency support, no separate I/O support, and no multicast write support.
Stratix V GX (Vcc = 0.85V) | I3L | RLDRAMII (Common I/O) | Half Rate (non Ping-Pong PHY) | Soft Controller | Component | 1 Chip Select | Column, Row, Wraparound, | 350 | Compatible with minimum frequency part | Up to 72 bits | x36 | HSTL 18 Class I/II | 4 | NIOS |  |  | Y | Final | This clock rate is only achievable with Nios sequencer. No multiplexed addressing support, no dynamic read latency support, no separate I/O support, and no multicast write support.
Stratix V GX (Vcc = 0.85V) | I3L | RLDRAMII (Common I/O) | Half Rate (non Ping-Pong PHY) | Soft Controller | Component | 1 Chip Select | Column, | 350 | Compatible with minimum frequency part | Up to 72 bits | x36 | HSTL 15 Class I/II | 8 | NIOS |  |  | Y | Final | This clock rate is only achievable with Nios sequencer. No multiplexed addressing support, no dynamic read latency support, no separate I/O support, and no multicast write support.
Stratix V GX (Vcc = 0.85V) | I3L | RLDRAMII (Common I/O) | Half Rate (non Ping-Pong PHY) | Soft Controller | Component | 1 Chip Select | Column, | 350 | Compatible with minimum frequency part | Up to 72 bits | x36 | HSTL 15 Class I/II | 4 | NIOS |  |  | Y | Final | This clock rate is only achievable with Nios sequencer. No multiplexed addressing support, no dynamic read latency support, no separate I/O support, and no multicast write support.
Stratix V GX (Vcc = 0.85V) | I3L | RLDRAMII (Common I/O) | Half Rate (non Ping-Pong PHY) | Soft Controller | Component | 1 Chip Select | Row, Wraparound, | 350 | Compatible with minimum frequency part | Up to 36 bits | x36 | HSTL 15 Class I | 8 | NIOS |  |  | Y | Final | This clock rate is only achievable with Nios sequencer. No multiplexed addressing support, no dynamic read latency support, no separate I/O support, and no multicast write support.
Stratix V GX (Vcc = 0.85V) | I3L | RLDRAMII (Common I/O) | Half Rate (non Ping-Pong PHY) | Soft Controller | Component | 1 Chip Select | Row, Wraparound, | 350 | Compatible with minimum frequency part | Up to 36 bits | x36 | HSTL 15 Class I | 4 | NIOS |  |  | Y | Final | This clock rate is only achievable with Nios sequencer. No multiplexed addressing support, no dynamic read latency support, no separate I/O support, and no multicast write support.
Stratix V GX (Vcc = 0.85V) | I3L | RLDRAMII (Common I/O) | Half Rate (non Ping-Pong PHY) | Soft Controller | Component | 1 Chip Select | Column, Row, Wraparound, | 350 | Compatible with minimum frequency part | Up to 36 bits | x36 | HSTL 18 Class I/II | 8 | NIOS |  |  | Y | Final | This clock rate is only achievable with Nios sequencer. No multiplexed addressing support, no dynamic read latency support, no separate I/O support, and no multicast write support.
Stratix V GX (Vcc = 0.85V) | I3L | RLDRAMII (Common I/O) | Half Rate (non Ping-Pong PHY) | Soft Controller | Component | 1 Chip Select | Column, Row, Wraparound, | 350 | Compatible with minimum frequency part | Up to 36 bits | x36 | HSTL 18 Class I/II | 4 | NIOS |  |  | Y | Final | This clock rate is only achievable with Nios sequencer. No multiplexed addressing support, no dynamic read latency support, no separate I/O support, and no multicast write support.
Stratix V GX (Vcc = 0.85V) | I3L | RLDRAMII (Common I/O) | Half Rate (non Ping-Pong PHY) | Soft Controller | Component | 1 Chip Select | Column, | 350 | Compatible with minimum frequency part | Up to 36 bits | x36 | HSTL 15 Class I/II | 8 | NIOS |  |  | Y | Final | This clock rate is only achievable with Nios sequencer. No multiplexed addressing support, no dynamic read latency support, no separate I/O support, and no multicast write support.
Stratix V GX (Vcc = 0.85V) | I3L | RLDRAMII (Common I/O) | Half Rate (non Ping-Pong PHY) | Soft Controller | Component | 1 Chip Select | Column, | 350 | Compatible with minimum frequency part | Up to 36 bits | x36 | HSTL 15 Class I/II | 4 | NIOS |  |  | Y | Final | This clock rate is only achievable with Nios sequencer. No multiplexed addressing support, no dynamic read latency support, no separate I/O support, and no multicast write support.
Stratix V GX (Vcc = 0.85V) | I3L | RLDRAMII (Common I/O) | Half Rate (non Ping-Pong PHY) | Soft Controller | Component | 1 Chip Select | Row, Wraparound, | 350 | Compatible with minimum frequency part | Up to 36 bits | x18 | HSTL 15 Class I | 8 | NIOS |  |  | Y | Final | This clock rate is only achievable with Nios sequencer. No multiplexed addressing support, no dynamic read latency support, no separate I/O support, and no multicast write support.
Stratix V GX (Vcc = 0.85V) | I3L | RLDRAMII (Common I/O) | Half Rate (non Ping-Pong PHY) | Soft Controller | Component | 1 Chip Select | Row, Wraparound, | 350 | Compatible with minimum frequency part | Up to 36 bits | x18 | HSTL 15 Class I | 4 | NIOS |  |  | Y | Final | This clock rate is only achievable with Nios sequencer. No multiplexed addressing support, no dynamic read latency support, no separate I/O support, and no multicast write support.
Stratix V GX (Vcc = 0.85V) | I3L | RLDRAMII (Common I/O) | Half Rate (non Ping-Pong PHY) | Soft Controller | Component | 1 Chip Select | Column, Row, Wraparound, | 350 | Compatible with minimum frequency part | Up to 36 bits | x18 | HSTL 18 Class I/II | 8 | NIOS |  |  | Y | Final | This clock rate is only achievable with Nios sequencer. No multiplexed addressing support, no dynamic read latency support, no separate I/O support, and no multicast write support.
Stratix V GX (Vcc = 0.85V) | I3L | RLDRAMII (Common I/O) | Half Rate (non Ping-Pong PHY) | Soft Controller | Component | 1 Chip Select | Column, Row, Wraparound, | 350 | Compatible with minimum frequency part | Up to 36 bits | x18 | HSTL 18 Class I/II | 4 | NIOS |  |  | Y | Final | This clock rate is only achievable with Nios sequencer. No multiplexed addressing support, no dynamic read latency support, no separate I/O support, and no multicast write support.
Stratix V GX (Vcc = 0.85V) | I3L | RLDRAMII (Common I/O) | Half Rate (non Ping-Pong PHY) | Soft Controller | Component | 1 Chip Select | Column, | 350 | Compatible with minimum frequency part | Up to 36 bits | x18 | HSTL 15 Class I/II | 8 | NIOS |  |  | Y | Final | This clock rate is only achievable with Nios sequencer. No multiplexed addressing support, no dynamic read latency support, no separate I/O support, and no multicast write support.
Stratix V GX (Vcc = 0.85V) | I3L | RLDRAMII (Common I/O) | Half Rate (non Ping-Pong PHY) | Soft Controller | Component | 1 Chip Select | Column, | 350 | Compatible with minimum frequency part | Up to 36 bits | x18 | HSTL 15 Class I/II | 4 | NIOS |  |  | Y | Final | This clock rate is only achievable with Nios sequencer. No multiplexed addressing support, no dynamic read latency support, no separate I/O support, and no multicast write support.
Stratix V GX (Vcc = 0.85V) | I3L | RLDRAMII (Common I/O) | Half Rate (non Ping-Pong PHY) | Soft Controller | Component | 1 Chip Select | Row, Wraparound, | 350 | Compatible with minimum frequency part | Up to 18 bits | x18 | HSTL 15 Class I | 8 | NIOS |  |  | Y | Final | This clock rate is only achievable with Nios sequencer. No multiplexed addressing support, no dynamic read latency support, no separate I/O support, and no multicast write support.
Stratix V GX (Vcc = 0.85V) | I3L | RLDRAMII (Common I/O) | Half Rate (non Ping-Pong PHY) | Soft Controller | Component | 1 Chip Select | Row, Wraparound, | 350 | Compatible with minimum frequency part | Up to 18 bits | x18 | HSTL 15 Class I | 4 | NIOS |  |  | Y | Final | This clock rate is only achievable with Nios sequencer. No multiplexed addressing support, no dynamic read latency support, no separate I/O support, and no multicast write support.
Stratix V GX (Vcc = 0.85V) | I3L | RLDRAMII (Common I/O) | Half Rate (non Ping-Pong PHY) | Soft Controller | Component | 1 Chip Select | Column, Row, Wraparound, | 350 | Compatible with minimum frequency part | Up to 18 bits | x18 | HSTL 18 Class I/II | 8 | NIOS |  |  | Y | Final | This clock rate is only achievable with Nios sequencer. No multiplexed addressing support, no dynamic read latency support, no separate I/O support, and no multicast write support.
Stratix V GX (Vcc = 0.85V) | I3L | RLDRAMII (Common I/O) | Half Rate (non Ping-Pong PHY) | Soft Controller | Component | 1 Chip Select | Column, Row, Wraparound, | 350 | Compatible with minimum frequency part | Up to 18 bits | x18 | HSTL 18 Class I/II | 4 | NIOS |  |  | Y | Final | This clock rate is only achievable with Nios sequencer. No multiplexed addressing support, no dynamic read latency support, no separate I/O support, and no multicast write support.
Stratix V GX (Vcc = 0.85V) | I3L | RLDRAMII (Common I/O) | Half Rate (non Ping-Pong PHY) | Soft Controller | Component | 1 Chip Select | Column, | 350 | Compatible with minimum frequency part | Up to 18 bits | x18 | HSTL 15 Class I/II | 8 | NIOS |  |  | Y | Final | This clock rate is only achievable with Nios sequencer. No multiplexed addressing support, no dynamic read latency support, no separate I/O support, and no multicast write support.
Stratix V GX (Vcc = 0.85V) | I3L | RLDRAMII (Common I/O) | Half Rate (non Ping-Pong PHY) | Soft Controller | Component | 1 Chip Select | Column, | 350 | Compatible with minimum frequency part | Up to 18 bits | x18 | HSTL 15 Class I/II | 4 | NIOS |  |  | Y | Final | This clock rate is only achievable with Nios sequencer. No multiplexed addressing support, no dynamic read latency support, no separate I/O support, and no multicast write support.
Stratix V GX (Vcc = 0.85V) | I3L | RLDRAMII (Common I/O) | Full Rate | Soft Controller | Component | 1 Chip Select | Row, Wraparound, | 300 | Compatible with minimum frequency part | Up to 9 bits | x9 | HSTL 15 Class I | 8 | RTL |  |  | Y | Final | No multiplexed addressing support, no dynamic read latency support, no separate I/O support, and no multicast write support.
Stratix V GX (Vcc = 0.85V) | I3L | RLDRAMII (Common I/O) | Full Rate | Soft Controller | Component | 1 Chip Select | Row, Wraparound, | 300 | Compatible with minimum frequency part | Up to 9 bits | x9 | HSTL 15 Class I | 4 | RTL |  |  | Y | Final | No multiplexed addressing support, no dynamic read latency support, no separate I/O support, and no multicast write support.
Stratix V GX (Vcc = 0.85V) | I3L | RLDRAMII (Common I/O) | Full Rate | Soft Controller | Component | 1 Chip Select | Row, Wraparound, | 300 | Compatible with minimum frequency part | Up to 9 bits | x9 | HSTL 15 Class I | 2 | RTL |  |  | Y | Final | No multiplexed addressing support, no dynamic read latency support, no separate I/O support, and no multicast write support.
Stratix V GX (Vcc = 0.85V) | I3L | RLDRAMII (Common I/O) | Full Rate | Soft Controller | Component | 1 Chip Select | Column, Row, Wraparound, | 300 | Compatible with minimum frequency part | Up to 9 bits | x9 | HSTL 18 Class I/II | 8 | RTL |  |  | Y | Final | No multiplexed addressing support, no dynamic read latency support, no separate I/O support, and no multicast write support.
Stratix V GX (Vcc = 0.85V) | I3L | RLDRAMII (Common I/O) | Full Rate | Soft Controller | Component | 1 Chip Select | Column, Row, Wraparound, | 300 | Compatible with minimum frequency part | Up to 9 bits | x9 | HSTL 18 Class I/II | 4 | RTL |  |  | Y | Final | No multiplexed addressing support, no dynamic read latency support, no separate I/O support, and no multicast write support.
Stratix V GX (Vcc = 0.85V) | I3L | RLDRAMII (Common I/O) | Full Rate | Soft Controller | Component | 1 Chip Select | Column, Row, Wraparound, | 300 | Compatible with minimum frequency part | Up to 9 bits | x9 | HSTL 18 Class I/II | 2 | RTL |  |  | Y | Final | No multiplexed addressing support, no dynamic read latency support, no separate I/O support, and no multicast write support.
Stratix V GX (Vcc = 0.85V) | I3L | RLDRAMII (Common I/O) | Full Rate | Soft Controller | Component | 1 Chip Select | Column, | 300 | Compatible with minimum frequency part | Up to 9 bits | x9 | HSTL 15 Class I/II | 8 | RTL |  |  | Y | Final | No multiplexed addressing support, no dynamic read latency support, no separate I/O support, and no multicast write support.
Stratix V GX (Vcc = 0.85V) | I3L | RLDRAMII (Common I/O) | Full Rate | Soft Controller | Component | 1 Chip Select | Column, | 300 | Compatible with minimum frequency part | Up to 9 bits | x9 | HSTL 15 Class I/II | 4 | RTL |  |  | Y | Final | No multiplexed addressing support, no dynamic read latency support, no separate I/O support, and no multicast write support.
Stratix V GX (Vcc = 0.85V) | I3L | RLDRAMII (Common I/O) | Full Rate | Soft Controller | Component | 1 Chip Select | Column, | 300 | Compatible with minimum frequency part | Up to 9 bits | x9 | HSTL 15 Class I/II | 2 | RTL |  |  | Y | Final | No multiplexed addressing support, no dynamic read latency support, no separate I/O support, and no multicast write support.
Stratix V GX (Vcc = 0.85V) | I3L | RLDRAMII (Common I/O) | Full Rate | Soft Controller | Component | 1 Chip Select | Row, Wraparound, | 300 | Compatible with minimum frequency part | Up to 18 bits | x9 | HSTL 15 Class I | 8 | RTL |  |  | Y | Final | No multiplexed addressing support, no dynamic read latency support, no separate I/O support, and no multicast write support.
Stratix V GX (Vcc = 0.85V) | I3L | RLDRAMII (Common I/O) | Full Rate | Soft Controller | Component | 1 Chip Select | Row, Wraparound, | 300 | Compatible with minimum frequency part | Up to 18 bits | x9 | HSTL 15 Class I | 4 | RTL |  |  | Y | Final | No multiplexed addressing support, no dynamic read latency support, no separate I/O support, and no multicast write support.
Stratix V GX (Vcc = 0.85V) | I3L | RLDRAMII (Common I/O) | Full Rate | Soft Controller | Component | 1 Chip Select | Row, Wraparound, | 300 | Compatible with minimum frequency part | Up to 18 bits | x9 | HSTL 15 Class I | 2 | RTL |  |  | Y | Final | No multiplexed addressing support, no dynamic read latency support, no separate I/O support, and no multicast write support.
Stratix V GX (Vcc = 0.85V) | I3L | RLDRAMII (Common I/O) | Full Rate | Soft Controller | Component | 1 Chip Select | Column, Row, Wraparound, | 300 | Compatible with minimum frequency part | Up to 18 bits | x9 | HSTL 18 Class I/II | 8 | RTL |  |  | Y | Final | No multiplexed addressing support, no dynamic read latency support, no separate I/O support, and no multicast write support.
Stratix V GX (Vcc = 0.85V) | I3L | RLDRAMII (Common I/O) | Full Rate | Soft Controller | Component | 1 Chip Select | Column, Row, Wraparound, | 300 | Compatible with minimum frequency part | Up to 18 bits | x9 | HSTL 18 Class I/II | 4 | RTL |  |  | Y | Final | No multiplexed addressing support, no dynamic read latency support, no separate I/O support, and no multicast write support.
Stratix V GX (Vcc = 0.85V) | I3L | RLDRAMII (Common I/O) | Full Rate | Soft Controller | Component | 1 Chip Select | Column, Row, Wraparound, | 300 | Compatible with minimum frequency part | Up to 18 bits | x9 | HSTL 18 Class I/II | 2 | RTL |  |  | Y | Final | No multiplexed addressing support, no dynamic read latency support, no separate I/O support, and no multicast write support.
Stratix V GX (Vcc = 0.85V) | I3L | RLDRAMII (Common I/O) | Full Rate | Soft Controller | Component | 1 Chip Select | Column, | 300 | Compatible with minimum frequency part | Up to 18 bits | x9 | HSTL 15 Class I/II | 8 | RTL |  |  | Y | Final | No multiplexed addressing support, no dynamic read latency support, no separate I/O support, and no multicast write support.
Stratix V GX (Vcc = 0.85V) | I3L | RLDRAMII (Common I/O) | Full Rate | Soft Controller | Component | 1 Chip Select | Column, | 300 | Compatible with minimum frequency part | Up to 18 bits | x9 | HSTL 15 Class I/II | 4 | RTL |  |  | Y | Final | No multiplexed addressing support, no dynamic read latency support, no separate I/O support, and no multicast write support.
Stratix V GX (Vcc = 0.85V) | I3L | RLDRAMII (Common I/O) | Full Rate | Soft Controller | Component | 1 Chip Select | Column, | 300 | Compatible with minimum frequency part | Up to 18 bits | x9 | HSTL 15 Class I/II | 2 | RTL |  |  | Y | Final | No multiplexed addressing support, no dynamic read latency support, no separate I/O support, and no multicast write support.
Stratix V GX (Vcc = 0.85V) | I3L | RLDRAMII (Common I/O) | Full Rate | Soft Controller | Component | 1 Chip Select | Row, Wraparound, | 300 | Compatible with minimum frequency part | Up to 72 bits | x36 | HSTL 15 Class I | 8 | RTL |  |  | Y | Final | No multiplexed addressing support, no dynamic read latency support, no separate I/O support, and no multicast write support.
Stratix V GX (Vcc = 0.85V) | I3L | RLDRAMII (Common I/O) | Full Rate | Soft Controller | Component | 1 Chip Select | Row, Wraparound, | 300 | Compatible with minimum frequency part | Up to 72 bits | x36 | HSTL 15 Class I | 4 | RTL |  |  | Y | Final | No multiplexed addressing support, no dynamic read latency support, no separate I/O support, and no multicast write support.
Stratix V GX (Vcc = 0.85V) | I3L | RLDRAMII (Common I/O) | Full Rate | Soft Controller | Component | 1 Chip Select | Row, Wraparound, | 300 | Compatible with minimum frequency part | Up to 72 bits | x36 | HSTL 15 Class I | 2 | RTL |  |  | Y | Final | No multiplexed addressing support, no dynamic read latency support, no separate I/O support, and no multicast write support.
Stratix V GX (Vcc = 0.85V) | I3L | RLDRAMII (Common I/O) | Full Rate | Soft Controller | Component | 1 Chip Select | Column, Row, Wraparound, | 300 | Compatible with minimum frequency part | Up to 72 bits | x36 | HSTL 18 Class I/II | 8 | RTL |  |  | Y | Final | No multiplexed addressing support, no dynamic read latency support, no separate I/O support, and no multicast write support.
Stratix V GX (Vcc = 0.85V) | I3L | RLDRAMII (Common I/O) | Full Rate | Soft Controller | Component | 1 Chip Select | Column, Row, Wraparound, | 300 | Compatible with minimum frequency part | Up to 72 bits | x36 | HSTL 18 Class I/II | 4 | RTL |  |  | Y | Final | No multiplexed addressing support, no dynamic read latency support, no separate I/O support, and no multicast write support.
Stratix V GX (Vcc = 0.85V) | I3L | RLDRAMII (Common I/O) | Full Rate | Soft Controller | Component | 1 Chip Select | Column, Row, Wraparound, | 300 | Compatible with minimum frequency part | Up to 72 bits | x36 | HSTL 18 Class I/II | 2 | RTL |  |  | Y | Final | No multiplexed addressing support, no dynamic read latency support, no separate I/O support, and no multicast write support.
Stratix V GX (Vcc = 0.85V) | I3L | RLDRAMII (Common I/O) | Full Rate | Soft Controller | Component | 1 Chip Select | Column, | 300 | Compatible with minimum frequency part | Up to 72 bits | x36 | HSTL 15 Class I/II | 8 | RTL |  |  | Y | Final | No multiplexed addressing support, no dynamic read latency support, no separate I/O support, and no multicast write support.
Stratix V GX (Vcc = 0.85V) | I3L | RLDRAMII (Common I/O) | Full Rate | Soft Controller | Component | 1 Chip Select | Column, | 300 | Compatible with minimum frequency part | Up to 72 bits | x36 | HSTL 15 Class I/II | 4 | RTL |  |  | Y | Final | No multiplexed addressing support, no dynamic read latency support, no separate I/O support, and no multicast write support.
Stratix V GX (Vcc = 0.85V) | I3L | RLDRAMII (Common I/O) | Full Rate | Soft Controller | Component | 1 Chip Select | Column, | 300 | Compatible with minimum frequency part | Up to 72 bits | x36 | HSTL 15 Class I/II | 2 | RTL |  |  | Y | Final | No multiplexed addressing support, no dynamic read latency support, no separate I/O support, and no multicast write support.
Stratix V GX (Vcc = 0.85V) | I3L | RLDRAMII (Common I/O) | Full Rate | Soft Controller | Component | 1 Chip Select | Row, Wraparound, | 300 | Compatible with minimum frequency part | Up to 36 bits | x36 | HSTL 15 Class I | 8 | RTL |  |  | Y | Final | No multiplexed addressing support, no dynamic read latency support, no separate I/O support, and no multicast write support.
Stratix V GX (Vcc = 0.85V) | I3L | RLDRAMII (Common I/O) | Full Rate | Soft Controller | Component | 1 Chip Select | Row, Wraparound, | 300 | Compatible with minimum frequency part | Up to 36 bits | x36 | HSTL 15 Class I | 4 | RTL |  |  | Y | Final | No multiplexed addressing support, no dynamic read latency support, no separate I/O support, and no multicast write support.
Stratix V GX (Vcc = 0.85V) | I3L | RLDRAMII (Common I/O) | Full Rate | Soft Controller | Component | 1 Chip Select | Row, Wraparound, | 300 | Compatible with minimum frequency part | Up to 36 bits | x36 | HSTL 15 Class I | 2 | RTL |  |  | Y | Final | No multiplexed addressing support, no dynamic read latency support, no separate I/O support, and no multicast write support.
Stratix V GX (Vcc = 0.85V) | I3L | RLDRAMII (Common I/O) | Full Rate | Soft Controller | Component | 1 Chip Select | Column, Row, Wraparound, | 300 | Compatible with minimum frequency part | Up to 36 bits | x36 | HSTL 18 Class I/II | 8 | RTL |  |  | Y | Final | No multiplexed addressing support, no dynamic read latency support, no separate I/O support, and no multicast write support.
Stratix V GX (Vcc = 0.85V) | I3L | RLDRAMII (Common I/O) | Full Rate | Soft Controller | Component | 1 Chip Select | Column, Row, Wraparound, | 300 | Compatible with minimum frequency part | Up to 36 bits | x36 | HSTL 18 Class I/II | 4 | RTL |  |  | Y | Final | No multiplexed addressing support, no dynamic read latency support, no separate I/O support, and no multicast write support.
Stratix V GX (Vcc = 0.85V) | I3L | RLDRAMII (Common I/O) | Full Rate | Soft Controller | Component | 1 Chip Select | Column, Row, Wraparound, | 300 | Compatible with minimum frequency part | Up to 36 bits | x36 | HSTL 18 Class I/II | 2 | RTL |  |  | Y | Final | No multiplexed addressing support, no dynamic read latency support, no separate I/O support, and no multicast write support.
Stratix V GX (Vcc = 0.85V) | I3L | RLDRAMII (Common I/O) | Full Rate | Soft Controller | Component | 1 Chip Select | Column, | 300 | Compatible with minimum frequency part | Up to 36 bits | x36 | HSTL 15 Class I/II | 8 | RTL |  |  | Y | Final | No multiplexed addressing support, no dynamic read latency support, no separate I/O support, and no multicast write support.
Stratix V GX (Vcc = 0.85V) | I3L | RLDRAMII (Common I/O) | Full Rate | Soft Controller | Component | 1 Chip Select | Column, | 300 | Compatible with minimum frequency part | Up to 36 bits | x36 | HSTL 15 Class I/II | 4 | RTL |  |  | Y | Final | No multiplexed addressing support, no dynamic read latency support, no separate I/O support, and no multicast write support.
Stratix V GX (Vcc = 0.85V) | I3L | RLDRAMII (Common I/O) | Full Rate | Soft Controller | Component | 1 Chip Select | Column, | 300 | Compatible with minimum frequency part | Up to 36 bits | x36 | HSTL 15 Class I/II | 2 | RTL |  |  | Y | Final | No multiplexed addressing support, no dynamic read latency support, no separate I/O support, and no multicast write support.
Stratix V GX (Vcc = 0.85V) | I3L | RLDRAMII (Common I/O) | Full Rate | Soft Controller | Component | 1 Chip Select | Row, Wraparound, | 300 | Compatible with minimum frequency part | Up to 36 bits | x18 | HSTL 15 Class I | 8 | RTL |  |  | Y | Final | No multiplexed addressing support, no dynamic read latency support, no separate I/O support, and no multicast write support.
Stratix V GX (Vcc = 0.85V) | I3L | RLDRAMII (Common I/O) | Full Rate | Soft Controller | Component | 1 Chip Select | Row, Wraparound, | 300 | Compatible with minimum frequency part | Up to 36 bits | x18 | HSTL 15 Class I | 4 | RTL |  |  | Y | Final | No multiplexed addressing support, no dynamic read latency support, no separate I/O support, and no multicast write support.
Stratix V GX (Vcc = 0.85V) | I3L | RLDRAMII (Common I/O) | Full Rate | Soft Controller | Component | 1 Chip Select | Row, Wraparound, | 300 | Compatible with minimum frequency part | Up to 36 bits | x18 | HSTL 15 Class I | 2 | RTL |  |  | Y | Final | No multiplexed addressing support, no dynamic read latency support, no separate I/O support, and no multicast write support.
Stratix V GX (Vcc = 0.85V) | I3L | RLDRAMII (Common I/O) | Full Rate | Soft Controller | Component | 1 Chip Select | Column, Row, Wraparound, | 300 | Compatible with minimum frequency part | Up to 36 bits | x18 | HSTL 18 Class I/II | 8 | RTL |  |  | Y | Final | No multiplexed addressing support, no dynamic read latency support, no separate I/O support, and no multicast write support.
Stratix V GX (Vcc = 0.85V) | I3L | RLDRAMII (Common I/O) | Full Rate | Soft Controller | Component | 1 Chip Select | Column, Row, Wraparound, | 300 | Compatible with minimum frequency part | Up to 36 bits | x18 | HSTL 18 Class I/II | 4 | RTL |  |  | Y | Final | No multiplexed addressing support, no dynamic read latency support, no separate I/O support, and no multicast write support.
Stratix V GX (Vcc = 0.85V) | I3L | RLDRAMII (Common I/O) | Full Rate | Soft Controller | Component | 1 Chip Select | Column, Row, Wraparound, | 300 | Compatible with minimum frequency part | Up to 36 bits | x18 | HSTL 18 Class I/II | 2 | RTL |  |  | Y | Final | No multiplexed addressing support, no dynamic read latency support, no separate I/O support, and no multicast write support.
Stratix V GX (Vcc = 0.85V) | I3L | RLDRAMII (Common I/O) | Full Rate | Soft Controller | Component | 1 Chip Select | Column, | 300 | Compatible with minimum frequency part | Up to 36 bits | x18 | HSTL 15 Class I/II | 8 | RTL |  |  | Y | Final | No multiplexed addressing support, no dynamic read latency support, no separate I/O support, and no multicast write support.
Stratix V GX (Vcc = 0.85V) | I3L | RLDRAMII (Common I/O) | Full Rate | Soft Controller | Component | 1 Chip Select | Column, | 300 | Compatible with minimum frequency part | Up to 36 bits | x18 | HSTL 15 Class I/II | 4 | RTL |  |  | Y | Final | No multiplexed addressing support, no dynamic read latency support, no separate I/O support, and no multicast write support.
Stratix V GX (Vcc = 0.85V) | I3L | RLDRAMII (Common I/O) | Full Rate | Soft Controller | Component | 1 Chip Select | Column, | 300 | Compatible with minimum frequency part | Up to 36 bits | x18 | HSTL 15 Class I/II | 2 | RTL |  |  | Y | Final | No multiplexed addressing support, no dynamic read latency support, no separate I/O support, and no multicast write support.
Stratix V GX (Vcc = 0.85V) | I3L | RLDRAMII (Common I/O) | Full Rate | Soft Controller | Component | 1 Chip Select | Row, Wraparound, | 300 | Compatible with minimum frequency part | Up to 18 bits | x18 | HSTL 15 Class I | 8 | RTL |  |  | Y | Final | No multiplexed addressing support, no dynamic read latency support, no separate I/O support, and no multicast write support.
Stratix V GX (Vcc = 0.85V) | I3L | RLDRAMII (Common I/O) | Full Rate | Soft Controller | Component | 1 Chip Select | Row, Wraparound, | 300 | Compatible with minimum frequency part | Up to 18 bits | x18 | HSTL 15 Class I | 4 | RTL |  |  | Y | Final | No multiplexed addressing support, no dynamic read latency support, no separate I/O support, and no multicast write support.
Stratix V GX (Vcc = 0.85V) | I3L | RLDRAMII (Common I/O) | Full Rate | Soft Controller | Component | 1 Chip Select | Row, Wraparound, | 300 | Compatible with minimum frequency part | Up to 18 bits | x18 | HSTL 15 Class I | 2 | RTL |  |  | Y | Final | No multiplexed addressing support, no dynamic read latency support, no separate I/O support, and no multicast write support.
Stratix V GX (Vcc = 0.85V) | I3L | RLDRAMII (Common I/O) | Full Rate | Soft Controller | Component | 1 Chip Select | Column, Row, Wraparound, | 300 | Compatible with minimum frequency part | Up to 18 bits | x18 | HSTL 18 Class I/II | 8 | RTL |  |  | Y | Final | No multiplexed addressing support, no dynamic read latency support, no separate I/O support, and no multicast write support.
Stratix V GX (Vcc = 0.85V) | I3L | RLDRAMII (Common I/O) | Full Rate | Soft Controller | Component | 1 Chip Select | Column, Row, Wraparound, | 300 | Compatible with minimum frequency part | Up to 18 bits | x18 | HSTL 18 Class I/II | 4 | RTL |  |  | Y | Final | No multiplexed addressing support, no dynamic read latency support, no separate I/O support, and no multicast write support.
Stratix V GX (Vcc = 0.85V) | I3L | RLDRAMII (Common I/O) | Full Rate | Soft Controller | Component | 1 Chip Select | Column, Row, Wraparound, | 300 | Compatible with minimum frequency part | Up to 18 bits | x18 | HSTL 18 Class I/II | 2 | RTL |  |  | Y | Final | No multiplexed addressing support, no dynamic read latency support, no separate I/O support, and no multicast write support.
Stratix V GX (Vcc = 0.85V) | I3L | RLDRAMII (Common I/O) | Full Rate | Soft Controller | Component | 1 Chip Select | Column, | 300 | Compatible with minimum frequency part | Up to 18 bits | x18 | HSTL 15 Class I/II | 8 | RTL |  |  | Y | Final | No multiplexed addressing support, no dynamic read latency support, no separate I/O support, and no multicast write support.
Stratix V GX (Vcc = 0.85V) | I3L | RLDRAMII (Common I/O) | Full Rate | Soft Controller | Component | 1 Chip Select | Column, | 300 | Compatible with minimum frequency part | Up to 18 bits | x18 | HSTL 15 Class I/II | 4 | RTL |  |  | Y | Final | No multiplexed addressing support, no dynamic read latency support, no separate I/O support, and no multicast write support.
Stratix V GX (Vcc = 0.85V) | I3L | RLDRAMII (Common I/O) | Full Rate | Soft Controller | Component | 1 Chip Select | Column, | 300 | Compatible with minimum frequency part | Up to 18 bits | x18 | HSTL 15 Class I/II | 2 | RTL |  |  | Y | Final | No multiplexed addressing support, no dynamic read latency support, no separate I/O support, and no multicast write support.
Stratix V GX (Vcc = 0.85V) | I3L | RLDRAM3 | Quarter Rate (non Ping-Pong PHY) | Soft Controller | Component | 1 Chip Select | Any, | 667 | Compatible with minimum frequency part | Up to 72 bits | x36 | SSTL12/HSTL12 Class I/II | 2 | NIOS |  |  | Y | Final
Stratix V GX (Vcc = 0.85V) | I3L | RLDRAM3 | Quarter Rate (non Ping-Pong PHY) | Soft Controller | Component | 1 Chip Select | Any, | 667 | Compatible with minimum frequency part | Up to 36 bits | x36 | SSTL12/HSTL12 Class I/II | 4 | NIOS |  |  | Y | Final
Stratix V GX (Vcc = 0.85V) | I3L | RLDRAM3 | Quarter Rate (non Ping-Pong PHY) | Soft Controller | Component | 1 Chip Select | Any, | 667 | Compatible with minimum frequency part | Up to 36 bits | x36 | SSTL12/HSTL12 Class I/II | 2 | NIOS |  |  | Y | Final
Stratix V GX (Vcc = 0.85V) | I3L | RLDRAM3 | Quarter Rate (non Ping-Pong PHY) | Soft Controller | Component | 1 Chip Select | Any, | 667 | Compatible with minimum frequency part | Up to 36 bits | x18 | SSTL12/HSTL12 Class I/II | 8 | NIOS |  |  | Y | Final
Stratix V GX (Vcc = 0.85V) | I3L | RLDRAM3 | Quarter Rate (non Ping-Pong PHY) | Soft Controller | Component | 1 Chip Select | Any, | 667 | Compatible with minimum frequency part | Up to 36 bits | x18 | SSTL12/HSTL12 Class I/II | 4 | NIOS |  |  | Y | Final
Stratix V GX (Vcc = 0.85V) | I3L | RLDRAM3 | Quarter Rate (non Ping-Pong PHY) | Soft Controller | Component | 1 Chip Select | Any, | 667 | Compatible with minimum frequency part | Up to 36 bits | x18 | SSTL12/HSTL12 Class I/II | 2 | NIOS |  |  | Y | Final
Stratix V GX (Vcc = 0.85V) | I3L | RLDRAM3 | Quarter Rate (non Ping-Pong PHY) | Soft Controller | Component | 1 Chip Select | Any, | 667 | Compatible with minimum frequency part | Up to 18 bits | x18 | SSTL12/HSTL12 Class I/II | 8 | NIOS |  |  | Y | Final
Stratix V GX (Vcc = 0.85V) | I3L | RLDRAM3 | Quarter Rate (non Ping-Pong PHY) | Soft Controller | Component | 1 Chip Select | Any, | 667 | Compatible with minimum frequency part | Up to 18 bits | x18 | SSTL12/HSTL12 Class I/II | 4 | NIOS |  |  | Y | Final
Stratix V GX (Vcc = 0.85V) | I3L | RLDRAM3 | Quarter Rate (non Ping-Pong PHY) | Soft Controller | Component | 1 Chip Select | Any, | 667 | Compatible with minimum frequency part | Up to 18 bits | x18 | SSTL12/HSTL12 Class I/II | 2 | NIOS |  |  | Y | Final
Stratix V GX (Vcc = 0.85V) | I3L | RLDRAM3 | Half Rate (non Ping-Pong PHY) | Soft Controller | Component | 1 Chip Select | Any, | 400 | Compatible with minimum frequency part | Up to 72 bits | x36 | SSTL12/HSTL12 Class I/II | 4 | NIOS |  |  | Y | Final
Stratix V GX (Vcc = 0.85V) | I3L | RLDRAM3 | Half Rate (non Ping-Pong PHY) | Soft Controller | Component | 1 Chip Select | Any, | 400 | Compatible with minimum frequency part | Up to 72 bits | x36 | SSTL12/HSTL12 Class I/II | 2 | NIOS |  |  | Y | Final
Stratix V GX (Vcc = 0.85V) | I3L | RLDRAM3 | Half Rate (non Ping-Pong PHY) | Soft Controller | Component | 1 Chip Select | Any, | 400 | Compatible with minimum frequency part | Up to 36 bits | x36 | SSTL12/HSTL12 Class I/II | 4 | NIOS |  |  | Y | Final
Stratix V GX (Vcc = 0.85V) | I3L | RLDRAM3 | Half Rate (non Ping-Pong PHY) | Soft Controller | Component | 1 Chip Select | Any, | 400 | Compatible with minimum frequency part | Up to 36 bits | x36 | SSTL12/HSTL12 Class I/II | 2 | NIOS |  |  | Y | Final
Stratix V GX (Vcc = 0.85V) | I3L | RLDRAM3 | Half Rate (non Ping-Pong PHY) | Soft Controller | Component | 1 Chip Select | Any, | 400 | Compatible with minimum frequency part | Up to 36 bits | x18 | SSTL12/HSTL12 Class I/II | 8 | NIOS |  |  | Y | Final
Stratix V GX (Vcc = 0.85V) | I3L | RLDRAM3 | Half Rate (non Ping-Pong PHY) | Soft Controller | Component | 1 Chip Select | Any, | 400 | Compatible with minimum frequency part | Up to 36 bits | x18 | SSTL12/HSTL12 Class I/II | 4 | NIOS |  |  | Y | Final
Stratix V GX (Vcc = 0.85V) | I3L | RLDRAM3 | Half Rate (non Ping-Pong PHY) | Soft Controller | Component | 1 Chip Select | Any, | 400 | Compatible with minimum frequency part | Up to 36 bits | x18 | SSTL12/HSTL12 Class I/II | 2 | NIOS |  |  | Y | Final
Stratix V GX (Vcc = 0.85V) | I3L | RLDRAM3 | Half Rate (non Ping-Pong PHY) | Soft Controller | Component | 1 Chip Select | Any, | 400 | Compatible with minimum frequency part | Up to 18 bits | x18 | SSTL12/HSTL12 Class I/II | 8 | NIOS |  |  | Y | Final
Stratix V GX (Vcc = 0.85V) | I3L | RLDRAM3 | Half Rate (non Ping-Pong PHY) | Soft Controller | Component | 1 Chip Select | Any, | 400 | Compatible with minimum frequency part | Up to 18 bits | x18 | SSTL12/HSTL12 Class I/II | 4 | NIOS |  |  | Y | Final
Stratix V GX (Vcc = 0.85V) | I3L | RLDRAM3 | Half Rate (non Ping-Pong PHY) | Soft Controller | Component | 1 Chip Select | Any, | 400 | Compatible with minimum frequency part | Up to 18 bits | x18 | SSTL12/HSTL12 Class I/II | 2 | NIOS |  |  | Y | Final
Stratix V GX (Vcc = 0.85V) | I3L | QDRII | Half Rate (non Ping-Pong PHY) | Soft Controller | Component | 1 Chip Select | Any, | 350 | Compatible with minimum frequency part | Up to 9 bits | x9 | HSTL 18 Class I/II | 4 | RTL | 1.5 |  |  | Final
Stratix V GX (Vcc = 0.85V) | I3L | QDRII | Half Rate (non Ping-Pong PHY) | Soft Controller | Component | 1 Chip Select | Any, | 350 | Compatible with minimum frequency part | Up to 9 bits | x9 | HSTL 15 Class I/II | 4 | RTL | 1.5 |  |  | Final
Stratix V GX (Vcc = 0.85V) | I3L | QDRII | Half Rate (non Ping-Pong PHY) | Soft Controller | Component | 1 Chip Select | Any, | 350 | Compatible with minimum frequency part | Up to 18 bits | x9 | HSTL 18 Class I/II | 4 | RTL | 1.5 |  |  | Final
Stratix V GX (Vcc = 0.85V) | I3L | QDRII | Half Rate (non Ping-Pong PHY) | Soft Controller | Component | 1 Chip Select | Any, | 350 | Compatible with minimum frequency part | Up to 18 bits | x9 | HSTL 15 Class I/II | 4 | RTL | 1.5 |  |  | Final
Stratix V GX (Vcc = 0.85V) | I3L | QDRII | Half Rate (non Ping-Pong PHY) | Soft Controller | Component | 1 Chip Select | Any, | 350 | Compatible with minimum frequency part | Up to 72 bits | x36 | HSTL 18 Class I/II | 4 | RTL | 1.5 |  |  | Final
Stratix V GX (Vcc = 0.85V) | I3L | QDRII | Half Rate (non Ping-Pong PHY) | Soft Controller | Component | 1 Chip Select | Any, | 350 | Compatible with minimum frequency part | Up to 72 bits | x36 | HSTL 15 Class I/II | 4 | RTL | 1.5 |  |  | Final
Stratix V GX (Vcc = 0.85V) | I3L | QDRII | Half Rate (non Ping-Pong PHY) | Soft Controller | Component | 1 Chip Select | Any, | 350 | Compatible with minimum frequency part | Up to 36 bits | x36 | HSTL 18 Class I/II | 4 | RTL | 1.5 |  |  | Final
Stratix V GX (Vcc = 0.85V) | I3L | QDRII | Half Rate (non Ping-Pong PHY) | Soft Controller | Component | 1 Chip Select | Any, | 350 | Compatible with minimum frequency part | Up to 36 bits | x36 | HSTL 15 Class I/II | 4 | RTL | 1.5 |  |  | Final
Stratix V GX (Vcc = 0.85V) | I3L | QDRII | Half Rate (non Ping-Pong PHY) | Soft Controller | Component | 1 Chip Select | Any, | 350 | Compatible with minimum frequency part | Up to 36 bits | x18 | HSTL 18 Class I/II | 4 | RTL | 1.5 |  |  | Final
Stratix V GX (Vcc = 0.85V) | I3L | QDRII | Half Rate (non Ping-Pong PHY) | Soft Controller | Component | 1 Chip Select | Any, | 350 | Compatible with minimum frequency part | Up to 36 bits | x18 | HSTL 15 Class I/II | 4 | RTL | 1.5 |  |  | Final
Stratix V GX (Vcc = 0.85V) | I3L | QDRII | Half Rate (non Ping-Pong PHY) | Soft Controller | Component | 1 Chip Select | Any, | 350 | Compatible with minimum frequency part | Up to 18 bits | x18 | HSTL 18 Class I/II | 4 | RTL | 1.5 |  |  | Final
Stratix V GX (Vcc = 0.85V) | I3L | QDRII | Half Rate (non Ping-Pong PHY) | Soft Controller | Component | 1 Chip Select | Any, | 350 | Compatible with minimum frequency part | Up to 18 bits | x18 | HSTL 15 Class I/II | 4 | RTL | 1.5 |  |  | Final
Stratix V GX (Vcc = 0.85V) | I3L | QDRII | Half Rate (non Ping-Pong PHY) | Soft Controller | Component | 1 Chip Select | Any, | 350 | Compatible with minimum frequency part | Up to 9 bits | x9 | HSTL 18 Class I/II | 4 | NIOS | 1.5 |  |  | Final
Stratix V GX (Vcc = 0.85V) | I3L | QDRII | Half Rate (non Ping-Pong PHY) | Soft Controller | Component | 1 Chip Select | Any, | 350 | Compatible with minimum frequency part | Up to 9 bits | x9 | HSTL 15 Class I/II | 4 | NIOS | 1.5 |  |  | Final
Stratix V GX (Vcc = 0.85V) | I3L | QDRII | Half Rate (non Ping-Pong PHY) | Soft Controller | Component | 1 Chip Select | Any, | 350 | Compatible with minimum frequency part | Up to 18 bits | x9 | HSTL 18 Class I/II | 4 | NIOS | 1.5 |  |  | Final
Stratix V GX (Vcc = 0.85V) | I3L | QDRII | Half Rate (non Ping-Pong PHY) | Soft Controller | Component | 1 Chip Select | Any, | 350 | Compatible with minimum frequency part | Up to 18 bits | x9 | HSTL 15 Class I/II | 4 | NIOS | 1.5 |  |  | Final
Stratix V GX (Vcc = 0.85V) | I3L | QDRII | Half Rate (non Ping-Pong PHY) | Soft Controller | Component | 1 Chip Select | Any, | 350 | Compatible with minimum frequency part | Up to 72 bits | x36 | HSTL 18 Class I/II | 4 | NIOS | 1.5 |  |  | Final
Stratix V GX (Vcc = 0.85V) | I3L | QDRII | Half Rate (non Ping-Pong PHY) | Soft Controller | Component | 1 Chip Select | Any, | 350 | Compatible with minimum frequency part | Up to 72 bits | x36 | HSTL 15 Class I/II | 4 | NIOS | 1.5 |  |  | Final
Stratix V GX (Vcc = 0.85V) | I3L | QDRII | Half Rate (non Ping-Pong PHY) | Soft Controller | Component | 1 Chip Select | Any, | 350 | Compatible with minimum frequency part | Up to 36 bits | x36 | HSTL 18 Class I/II | 4 | NIOS | 1.5 |  |  | Final
Stratix V GX (Vcc = 0.85V) | I3L | QDRII | Half Rate (non Ping-Pong PHY) | Soft Controller | Component | 1 Chip Select | Any, | 350 | Compatible with minimum frequency part | Up to 36 bits | x36 | HSTL 15 Class I/II | 4 | NIOS | 1.5 |  |  | Final
Stratix V GX (Vcc = 0.85V) | I3L | QDRII | Half Rate (non Ping-Pong PHY) | Soft Controller | Component | 1 Chip Select | Any, | 350 | Compatible with minimum frequency part | Up to 36 bits | x18 | HSTL 18 Class I/II | 4 | NIOS | 1.5 |  |  | Final
Stratix V GX (Vcc = 0.85V) | I3L | QDRII | Half Rate (non Ping-Pong PHY) | Soft Controller | Component | 1 Chip Select | Any, | 350 | Compatible with minimum frequency part | Up to 36 bits | x18 | HSTL 15 Class I/II | 4 | NIOS | 1.5 |  |  | Final
Stratix V GX (Vcc = 0.85V) | I3L | QDRII | Half Rate (non Ping-Pong PHY) | Soft Controller | Component | 1 Chip Select | Any, | 350 | Compatible with minimum frequency part | Up to 18 bits | x18 | HSTL 18 Class I/II | 4 | NIOS | 1.5 |  |  | Final
Stratix V GX (Vcc = 0.85V) | I3L | QDRII | Half Rate (non Ping-Pong PHY) | Soft Controller | Component | 1 Chip Select | Any, | 350 | Compatible with minimum frequency part | Up to 18 bits | x18 | HSTL 15 Class I/II | 4 | NIOS | 1.5 |  |  | Final
Stratix V GX (Vcc = 0.85V) | I3L | QDRII | Full Rate | Soft Controller | Component | 1 Chip Select | Any, | 300 | Compatible with minimum frequency part | Up to 9 bits | x9 | HSTL 18 Class I/II | 4 | RTL | 1.5 |  |  | Final
Stratix V GX (Vcc = 0.85V) | I3L | QDRII | Full Rate | Soft Controller | Component | 1 Chip Select | Any, | 300 | Compatible with minimum frequency part | Up to 9 bits | x9 | HSTL 18 Class I/II | 2 | RTL | 1.5 |  |  | Final
Stratix V GX (Vcc = 0.85V) | I3L | QDRII | Full Rate | Soft Controller | Component | 1 Chip Select | Any, | 300 | Compatible with minimum frequency part | Up to 9 bits | x9 | HSTL 15 Class I/II | 4 | RTL | 1.5 |  |  | Final
Stratix V GX (Vcc = 0.85V) | I3L | QDRII | Full Rate | Soft Controller | Component | 1 Chip Select | Any, | 300 | Compatible with minimum frequency part | Up to 9 bits | x9 | HSTL 15 Class I/II | 2 | RTL | 1.5 |  |  | Final
Stratix V GX (Vcc = 0.85V) | I3L | QDRII | Full Rate | Soft Controller | Component | 1 Chip Select | Any, | 267 | Compatible with minimum frequency part | Up to 18 bits | x9 | HSTL 18 Class I/II | 4 | RTL | 1.5 |  |  | Final
Stratix V GX (Vcc = 0.85V) | I3L | QDRII | Full Rate | Soft Controller | Component | 1 Chip Select | Any, | 267 | Compatible with minimum frequency part | Up to 18 bits | x9 | HSTL 18 Class I/II | 2 | RTL | 1.5 |  |  | Final
Stratix V GX (Vcc = 0.85V) | I3L | QDRII | Full Rate | Soft Controller | Component | 1 Chip Select | Any, | 267 | Compatible with minimum frequency part | Up to 18 bits | x9 | HSTL 15 Class I/II | 4 | RTL | 1.5 |  |  | Final
Stratix V GX (Vcc = 0.85V) | I3L | QDRII | Full Rate | Soft Controller | Component | 1 Chip Select | Any, | 267 | Compatible with minimum frequency part | Up to 18 bits | x9 | HSTL 15 Class I/II | 2 | RTL | 1.5 |  |  | Final
Stratix V GX (Vcc = 0.85V) | I3L | QDRII | Full Rate | Soft Controller | Component | 1 Chip Select | Any, | 267 | Compatible with minimum frequency part | Up to 72 bits | x36 | HSTL 18 Class I/II | 4 | RTL | 1.5 |  |  | Final
Stratix V GX (Vcc = 0.85V) | I3L | QDRII | Full Rate | Soft Controller | Component | 1 Chip Select | Any, | 267 | Compatible with minimum frequency part | Up to 72 bits | x36 | HSTL 18 Class I/II | 2 | RTL | 1.5 |  |  | Final
Stratix V GX (Vcc = 0.85V) | I3L | QDRII | Full Rate | Soft Controller | Component | 1 Chip Select | Any, | 267 | Compatible with minimum frequency part | Up to 72 bits | x36 | HSTL 15 Class I/II | 4 | RTL | 1.5 |  |  | Final
Stratix V GX (Vcc = 0.85V) | I3L | QDRII | Full Rate | Soft Controller | Component | 1 Chip Select | Any, | 267 | Compatible with minimum frequency part | Up to 72 bits | x36 | HSTL 15 Class I/II | 2 | RTL | 1.5 |  |  | Final
Stratix V GX (Vcc = 0.85V) | I3L | QDRII | Full Rate | Soft Controller | Component | 1 Chip Select | Any, | 300 | Compatible with minimum frequency part | Up to 36 bits | x36 | HSTL 18 Class I/II | 4 | RTL | 1.5 |  |  | Final
Stratix V GX (Vcc = 0.85V) | I3L | QDRII | Full Rate | Soft Controller | Component | 1 Chip Select | Any, | 300 | Compatible with minimum frequency part | Up to 36 bits | x36 | HSTL 18 Class I/II | 2 | RTL | 1.5 |  |  | Final
Stratix V GX (Vcc = 0.85V) | I3L | QDRII | Full Rate | Soft Controller | Component | 1 Chip Select | Any, | 300 | Compatible with minimum frequency part | Up to 36 bits | x36 | HSTL 15 Class I/II | 4 | RTL | 1.5 |  |  | Final
Stratix V GX (Vcc = 0.85V) | I3L | QDRII | Full Rate | Soft Controller | Component | 1 Chip Select | Any, | 300 | Compatible with minimum frequency part | Up to 36 bits | x36 | HSTL 15 Class I/II | 2 | RTL | 1.5 |  |  | Final
Stratix V GX (Vcc = 0.85V) | I3L | QDRII | Full Rate | Soft Controller | Component | 1 Chip Select | Any, | 267 | Compatible with minimum frequency part | Up to 36 bits | x18 | HSTL 18 Class I/II | 4 | RTL | 1.5 |  |  | Final
Stratix V GX (Vcc = 0.85V) | I3L | QDRII | Full Rate | Soft Controller | Component | 1 Chip Select | Any, | 267 | Compatible with minimum frequency part | Up to 36 bits | x18 | HSTL 18 Class I/II | 2 | RTL | 1.5 |  |  | Final
Stratix V GX (Vcc = 0.85V) | I3L | QDRII | Full Rate | Soft Controller | Component | 1 Chip Select | Any, | 267 | Compatible with minimum frequency part | Up to 36 bits | x18 | HSTL 15 Class I/II | 4 | RTL | 1.5 |  |  | Final
Stratix V GX (Vcc = 0.85V) | I3L | QDRII | Full Rate | Soft Controller | Component | 1 Chip Select | Any, | 267 | Compatible with minimum frequency part | Up to 36 bits | x18 | HSTL 15 Class I/II | 2 | RTL | 1.5 |  |  | Final
Stratix V GX (Vcc = 0.85V) | I3L | QDRII | Full Rate | Soft Controller | Component | 1 Chip Select | Any, | 300 | Compatible with minimum frequency part | Up to 18 bits | x18 | HSTL 18 Class I/II | 4 | RTL | 1.5 |  |  | Final
Stratix V GX (Vcc = 0.85V) | I3L | QDRII | Full Rate | Soft Controller | Component | 1 Chip Select | Any, | 300 | Compatible with minimum frequency part | Up to 18 bits | x18 | HSTL 18 Class I/II | 2 | RTL | 1.5 |  |  | Final
Stratix V GX (Vcc = 0.85V) | I3L | QDRII | Full Rate | Soft Controller | Component | 1 Chip Select | Any, | 300 | Compatible with minimum frequency part | Up to 18 bits | x18 | HSTL 15 Class I/II | 4 | RTL | 1.5 |  |  | Final
Stratix V GX (Vcc = 0.85V) | I3L | QDRII | Full Rate | Soft Controller | Component | 1 Chip Select | Any, | 300 | Compatible with minimum frequency part | Up to 18 bits | x18 | HSTL 15 Class I/II | 2 | RTL | 1.5 |  |  | Final
Stratix V GX (Vcc = 0.85V) | I3L | QDRII+ | Half Rate (non Ping-Pong PHY) | Soft Controller | Component | 1 Chip Select | Any, | 400 | Compatible with minimum frequency part | Up to 9 bits | x9 | HSTL 18 Class I | 4 | RTL | 2.5 |  | Y | Final
Stratix V GX (Vcc = 0.85V) | I3L | QDRII+ | Half Rate (non Ping-Pong PHY) | Soft Controller | Component | 1 Chip Select | Any, | 400 | Compatible with minimum frequency part | Up to 9 bits | x9 | HSTL 15 Class I | 4 | RTL | 2.5 |  | Y | Final
Stratix V GX (Vcc = 0.85V) | I3L | QDRII+ | Half Rate (non Ping-Pong PHY) | Soft Controller | Component | 1 Chip Select | Any, | 400 | Compatible with minimum frequency part | Up to 18 bits | x9 | HSTL 18 Class I | 4 | RTL | 2.5 |  | Y | Final
Stratix V GX (Vcc = 0.85V) | I3L | QDRII+ | Half Rate (non Ping-Pong PHY) | Soft Controller | Component | 1 Chip Select | Any, | 400 | Compatible with minimum frequency part | Up to 18 bits | x9 | HSTL 15 Class I | 4 | RTL | 2.5 |  | Y | Final
Stratix V GX (Vcc = 0.85V) | I3L | QDRII+ | Half Rate (non Ping-Pong PHY) | Soft Controller | Component | 1 Chip Select | Any, | 400 | Compatible with minimum frequency part | Up to 72 bits | x36 | HSTL 18 Class I | 4 | RTL | 2.5 |  | Y | Final
Stratix V GX (Vcc = 0.85V) | I3L | QDRII+ | Half Rate (non Ping-Pong PHY) | Soft Controller | Component | 1 Chip Select | Any, | 400 | Compatible with minimum frequency part | Up to 72 bits | x36 | HSTL 15 Class I | 4 | RTL | 2.5 |  | Y | Final
Stratix V GX (Vcc = 0.85V) | I3L | QDRII+ | Half Rate (non Ping-Pong PHY) | Soft Controller | Component | 1 Chip Select | Any, | 400 | Compatible with minimum frequency part | Up to 36 bits | x36 | HSTL 18 Class I | 4 | RTL | 2.5 |  | Y | Final
Stratix V GX (Vcc = 0.85V) | I3L | QDRII+ | Half Rate (non Ping-Pong PHY) | Soft Controller | Component | 1 Chip Select | Any, | 400 | Compatible with minimum frequency part | Up to 36 bits | x36 | HSTL 15 Class I | 4 | RTL | 2.5 |  | Y | Final
Stratix V GX (Vcc = 0.85V) | I3L | QDRII+ | Half Rate (non Ping-Pong PHY) | Soft Controller | Component | 1 Chip Select | Any, | 400 | Compatible with minimum frequency part | Up to 36 bits | x18 | HSTL 18 Class I | 4 | RTL | 2.5 |  | Y | Final
Stratix V GX (Vcc = 0.85V) | I3L | QDRII+ | Half Rate (non Ping-Pong PHY) | Soft Controller | Component | 1 Chip Select | Any, | 400 | Compatible with minimum frequency part | Up to 36 bits | x18 | HSTL 15 Class I | 4 | RTL | 2.5 |  | Y | Final
Stratix V GX (Vcc = 0.85V) | I3L | QDRII+ | Half Rate (non Ping-Pong PHY) | Soft Controller | Component | 1 Chip Select | Any, | 400 | Compatible with minimum frequency part | Up to 18 bits | x18 | HSTL 18 Class I | 4 | RTL | 2.5 |  | Y | Final
Stratix V GX (Vcc = 0.85V) | I3L | QDRII+ | Half Rate (non Ping-Pong PHY) | Soft Controller | Component | 1 Chip Select | Any, | 400 | Compatible with minimum frequency part | Up to 18 bits | x18 | HSTL 15 Class I | 4 | RTL | 2.5 |  | Y | Final
Stratix V GX (Vcc = 0.85V) | I3L | QDRII+ | Half Rate (non Ping-Pong PHY) | Soft Controller | Component | 1 Chip Select | Any, | 400 | Compatible with minimum frequency part | Up to 9 bits | x9 | HSTL 18 Class I | 4 | RTL | 2 |  | Y | Final
Stratix V GX (Vcc = 0.85V) | I3L | QDRII+ | Half Rate (non Ping-Pong PHY) | Soft Controller | Component | 1 Chip Select | Any, | 400 | Compatible with minimum frequency part | Up to 9 bits | x9 | HSTL 15 Class I | 4 | RTL | 2 |  | Y | Final
Stratix V GX (Vcc = 0.85V) | I3L | QDRII+ | Half Rate (non Ping-Pong PHY) | Soft Controller | Component | 1 Chip Select | Any, | 400 | Compatible with minimum frequency part | Up to 18 bits | x9 | HSTL 18 Class I | 4 | RTL | 2 |  | Y | Final
Stratix V GX (Vcc = 0.85V) | I3L | QDRII+ | Half Rate (non Ping-Pong PHY) | Soft Controller | Component | 1 Chip Select | Any, | 400 | Compatible with minimum frequency part | Up to 18 bits | x9 | HSTL 15 Class I | 4 | RTL | 2 |  | Y | Final
Stratix V GX (Vcc = 0.85V) | I3L | QDRII+ | Half Rate (non Ping-Pong PHY) | Soft Controller | Component | 1 Chip Select | Any, | 400 | Compatible with minimum frequency part | Up to 72 bits | x36 | HSTL 18 Class I | 4 | RTL | 2 |  | Y | Final
Stratix V GX (Vcc = 0.85V) | I3L | QDRII+ | Half Rate (non Ping-Pong PHY) | Soft Controller | Component | 1 Chip Select | Any, | 400 | Compatible with minimum frequency part | Up to 72 bits | x36 | HSTL 15 Class I | 4 | RTL | 2 |  | Y | Final
Stratix V GX (Vcc = 0.85V) | I3L | QDRII+ | Half Rate (non Ping-Pong PHY) | Soft Controller | Component | 1 Chip Select | Any, | 400 | Compatible with minimum frequency part | Up to 36 bits | x36 | HSTL 18 Class I | 4 | RTL | 2 |  | Y | Final
Stratix V GX (Vcc = 0.85V) | I3L | QDRII+ | Half Rate (non Ping-Pong PHY) | Soft Controller | Component | 1 Chip Select | Any, | 400 | Compatible with minimum frequency part | Up to 36 bits | x36 | HSTL 15 Class I | 4 | RTL | 2 |  | Y | Final
Stratix V GX (Vcc = 0.85V) | I3L | QDRII+ | Half Rate (non Ping-Pong PHY) | Soft Controller | Component | 1 Chip Select | Any, | 400 | Compatible with minimum frequency part | Up to 36 bits | x18 | HSTL 18 Class I | 4 | RTL | 2 |  | Y | Final
Stratix V GX (Vcc = 0.85V) | I3L | QDRII+ | Half Rate (non Ping-Pong PHY) | Soft Controller | Component | 1 Chip Select | Any, | 400 | Compatible with minimum frequency part | Up to 36 bits | x18 | HSTL 15 Class I | 4 | RTL | 2 |  | Y | Final
Stratix V GX (Vcc = 0.85V) | I3L | QDRII+ | Half Rate (non Ping-Pong PHY) | Soft Controller | Component | 1 Chip Select | Any, | 400 | Compatible with minimum frequency part | Up to 18 bits | x18 | HSTL 18 Class I | 4 | RTL | 2 |  | Y | Final
Stratix V GX (Vcc = 0.85V) | I3L | QDRII+ | Half Rate (non Ping-Pong PHY) | Soft Controller | Component | 1 Chip Select | Any, | 400 | Compatible with minimum frequency part | Up to 18 bits | x18 | HSTL 15 Class I | 4 | RTL | 2 |  | Y | Final
Stratix V GX (Vcc = 0.85V) | I3L | QDRII+ | Half Rate (non Ping-Pong PHY) | Soft Controller | Component | 1 Chip Select | Any, | 500 | Compatible with minimum frequency part | Up to 9 bits | x9 | HSTL 18 Class I | 4 | NIOS | 2.5 |  | Y | Final
Stratix V GX (Vcc = 0.85V) | I3L | QDRII+ | Half Rate (non Ping-Pong PHY) | Soft Controller | Component | 1 Chip Select | Any, | 500 | Compatible with minimum frequency part | Up to 9 bits | x9 | HSTL 15 Class I | 4 | NIOS | 2.5 |  | Y | Final
Stratix V GX (Vcc = 0.85V) | I3L | QDRII+ | Half Rate (non Ping-Pong PHY) | Soft Controller | Component | 1 Chip Select | Any, | 500 | Compatible with minimum frequency part | Up to 18 bits | x9 | HSTL 18 Class I | 4 | NIOS | 2.5 |  | Y | Final
Stratix V GX (Vcc = 0.85V) | I3L | QDRII+ | Half Rate (non Ping-Pong PHY) | Soft Controller | Component | 1 Chip Select | Any, | 500 | Compatible with minimum frequency part | Up to 18 bits | x9 | HSTL 15 Class I | 4 | NIOS | 2.5 |  | Y | Final
Stratix V GX (Vcc = 0.85V) | I3L | QDRII+ | Half Rate (non Ping-Pong PHY) | Soft Controller | Component | 1 Chip Select | Any, | 500 | Compatible with minimum frequency part | Up to 72 bits | x36 | HSTL 18 Class I | 4 | NIOS | 2.5 |  | Y | Final
Stratix V GX (Vcc = 0.85V) | I3L | QDRII+ | Half Rate (non Ping-Pong PHY) | Soft Controller | Component | 1 Chip Select | Any, | 500 | Compatible with minimum frequency part | Up to 72 bits | x36 | HSTL 15 Class I | 4 | NIOS | 2.5 |  | Y | Final
Stratix V GX (Vcc = 0.85V) | I3L | QDRII+ | Half Rate (non Ping-Pong PHY) | Soft Controller | Component | 1 Chip Select | Any, | 500 | Compatible with minimum frequency part | Up to 36 bits | x36 | HSTL 18 Class I | 4 | NIOS | 2.5 |  | Y | Final
Stratix V GX (Vcc = 0.85V) | I3L | QDRII+ | Half Rate (non Ping-Pong PHY) | Soft Controller | Component | 1 Chip Select | Any, | 500 | Compatible with minimum frequency part | Up to 36 bits | x36 | HSTL 15 Class I | 4 | NIOS | 2.5 |  | Y | Final
Stratix V GX (Vcc = 0.85V) | I3L | QDRII+ | Half Rate (non Ping-Pong PHY) | Soft Controller | Component | 1 Chip Select | Any, | 500 | Compatible with minimum frequency part | Up to 36 bits | x18 | HSTL 18 Class I | 4 | NIOS | 2.5 |  | Y | Final
Stratix V GX (Vcc = 0.85V) | I3L | QDRII+ | Half Rate (non Ping-Pong PHY) | Soft Controller | Component | 1 Chip Select | Any, | 500 | Compatible with minimum frequency part | Up to 36 bits | x18 | HSTL 15 Class I | 4 | NIOS | 2.5 |  | Y | Final
Stratix V GX (Vcc = 0.85V) | I3L | QDRII+ | Half Rate (non Ping-Pong PHY) | Soft Controller | Component | 1 Chip Select | Any, | 500 | Compatible with minimum frequency part | Up to 18 bits | x18 | HSTL 18 Class I | 4 | NIOS | 2.5 |  | Y | Final
Stratix V GX (Vcc = 0.85V) | I3L | QDRII+ | Half Rate (non Ping-Pong PHY) | Soft Controller | Component | 1 Chip Select | Any, | 500 | Compatible with minimum frequency part | Up to 18 bits | x18 | HSTL 15 Class I | 4 | NIOS | 2.5 |  | Y | Final
Stratix V GX (Vcc = 0.85V) | I3L | QDRII+ | Half Rate (non Ping-Pong PHY) | Soft Controller | Component | 1 Chip Select | Any, | 450 | Compatible with minimum frequency part | Up to 9 bits | x9 | HSTL 18 Class I | 4 | NIOS | 2 |  | Y | Final
Stratix V GX (Vcc = 0.85V) | I3L | QDRII+ | Half Rate (non Ping-Pong PHY) | Soft Controller | Component | 1 Chip Select | Any, | 450 | Compatible with minimum frequency part | Up to 9 bits | x9 | HSTL 15 Class I | 4 | NIOS | 2 |  | Y | Final
Stratix V GX (Vcc = 0.85V) | I3L | QDRII+ | Half Rate (non Ping-Pong PHY) | Soft Controller | Component | 1 Chip Select | Any, | 450 | Compatible with minimum frequency part | Up to 18 bits | x9 | HSTL 18 Class I | 4 | NIOS | 2 |  | Y | Final
Stratix V GX (Vcc = 0.85V) | I3L | QDRII+ | Half Rate (non Ping-Pong PHY) | Soft Controller | Component | 1 Chip Select | Any, | 450 | Compatible with minimum frequency part | Up to 18 bits | x9 | HSTL 15 Class I | 4 | NIOS | 2 |  | Y | Final
Stratix V GX (Vcc = 0.85V) | I3L | QDRII+ | Half Rate (non Ping-Pong PHY) | Soft Controller | Component | 1 Chip Select | Any, | 450 | Compatible with minimum frequency part | Up to 72 bits | x36 | HSTL 18 Class I | 4 | NIOS | 2 |  | Y | Final
Stratix V GX (Vcc = 0.85V) | I3L | QDRII+ | Half Rate (non Ping-Pong PHY) | Soft Controller | Component | 1 Chip Select | Any, | 450 | Compatible with minimum frequency part | Up to 72 bits | x36 | HSTL 15 Class I | 4 | NIOS | 2 |  | Y | Final
Stratix V GX (Vcc = 0.85V) | I3L | QDRII+ | Half Rate (non Ping-Pong PHY) | Soft Controller | Component | 1 Chip Select | Any, | 450 | Compatible with minimum frequency part | Up to 36 bits | x36 | HSTL 18 Class I | 4 | NIOS | 2 |  | Y | Final
Stratix V GX (Vcc = 0.85V) | I3L | QDRII+ | Half Rate (non Ping-Pong PHY) | Soft Controller | Component | 1 Chip Select | Any, | 450 | Compatible with minimum frequency part | Up to 36 bits | x36 | HSTL 15 Class I | 4 | NIOS | 2 |  | Y | Final
Stratix V GX (Vcc = 0.85V) | I3L | QDRII+ | Half Rate (non Ping-Pong PHY) | Soft Controller | Component | 1 Chip Select | Any, | 450 | Compatible with minimum frequency part | Up to 36 bits | x18 | HSTL 18 Class I | 4 | NIOS | 2 |  | Y | Final
Stratix V GX (Vcc = 0.85V) | I3L | QDRII+ | Half Rate (non Ping-Pong PHY) | Soft Controller | Component | 1 Chip Select | Any, | 450 | Compatible with minimum frequency part | Up to 36 bits | x18 | HSTL 15 Class I | 4 | NIOS | 2 |  | Y | Final
Stratix V GX (Vcc = 0.85V) | I3L | QDRII+ | Half Rate (non Ping-Pong PHY) | Soft Controller | Component | 1 Chip Select | Any, | 450 | Compatible with minimum frequency part | Up to 18 bits | x18 | HSTL 18 Class I | 4 | NIOS | 2 |  | Y | Final
Stratix V GX (Vcc = 0.85V) | I3L | QDRII+ | Half Rate (non Ping-Pong PHY) | Soft Controller | Component | 1 Chip Select | Any, | 450 | Compatible with minimum frequency part | Up to 18 bits | x18 | HSTL 15 Class I | 4 | NIOS | 2 |  | Y | Final
Stratix V GX (Vcc = 0.85V) | I3L | QDRII+ | Full Rate | Soft Controller | Component | 1 Chip Select | Any, | 300 | Compatible with minimum frequency part | Up to 9 bits | x9 | HSTL 18 Class I | 4 | RTL | 2.5 |  | Y | Final
Stratix V GX (Vcc = 0.85V) | I3L | QDRII+ | Full Rate | Soft Controller | Component | 1 Chip Select | Any, | 300 | Compatible with minimum frequency part | Up to 9 bits | x9 | HSTL 15 Class I | 4 | RTL | 2.5 |  | Y | Final
Stratix V GX (Vcc = 0.85V) | I3L | QDRII+ | Full Rate | Soft Controller | Component | 1 Chip Select | Any, | 267 | Compatible with minimum frequency part | Up to 18 bits | x9 | HSTL 18 Class I | 4 | RTL | 2.5 |  | Y | Final
Stratix V GX (Vcc = 0.85V) | I3L | QDRII+ | Full Rate | Soft Controller | Component | 1 Chip Select | Any, | 267 | Compatible with minimum frequency part | Up to 18 bits | x9 | HSTL 15 Class I | 4 | RTL | 2.5 |  | Y | Final
Stratix V GX (Vcc = 0.85V) | I3L | QDRII+ | Full Rate | Soft Controller | Component | 1 Chip Select | Any, | 267 | Compatible with minimum frequency part | Up to 72 bits | x36 | HSTL 18 Class I | 4 | RTL | 2.5 |  | Y | Final
Stratix V GX (Vcc = 0.85V) | I3L | QDRII+ | Full Rate | Soft Controller | Component | 1 Chip Select | Any, | 267 | Compatible with minimum frequency part | Up to 72 bits | x36 | HSTL 15 Class I | 4 | RTL | 2.5 |  | Y | Final
Stratix V GX (Vcc = 0.85V) | I3L | QDRII+ | Full Rate | Soft Controller | Component | 1 Chip Select | Any, | 300 | Compatible with minimum frequency part | Up to 36 bits | x36 | HSTL 18 Class I | 4 | RTL | 2.5 |  | Y | Final
Stratix V GX (Vcc = 0.85V) | I3L | QDRII+ | Full Rate | Soft Controller | Component | 1 Chip Select | Any, | 300 | Compatible with minimum frequency part | Up to 36 bits | x36 | HSTL 15 Class I | 4 | RTL | 2.5 |  | Y | Final
Stratix V GX (Vcc = 0.85V) | I3L | QDRII+ | Full Rate | Soft Controller | Component | 1 Chip Select | Any, | 267 | Compatible with minimum frequency part | Up to 36 bits | x18 | HSTL 18 Class I | 4 | RTL | 2.5 |  | Y | Final
Stratix V GX (Vcc = 0.85V) | I3L | QDRII+ | Full Rate | Soft Controller | Component | 1 Chip Select | Any, | 267 | Compatible with minimum frequency part | Up to 36 bits | x18 | HSTL 15 Class I | 4 | RTL | 2.5 |  | Y | Final
Stratix V GX (Vcc = 0.85V) | I3L | QDRII+ | Full Rate | Soft Controller | Component | 1 Chip Select | Any, | 300 | Compatible with minimum frequency part | Up to 18 bits | x18 | HSTL 18 Class I | 4 | RTL | 2.5 |  | Y | Final
Stratix V GX (Vcc = 0.85V) | I3L | QDRII+ | Full Rate | Soft Controller | Component | 1 Chip Select | Any, | 300 | Compatible with minimum frequency part | Up to 18 bits | x18 | HSTL 15 Class I | 4 | RTL | 2.5 |  | Y | Final
Stratix V GX (Vcc = 0.85V) | I3L | QDRII+ | Full Rate | Soft Controller | Component | 1 Chip Select | Any, | 300 | Compatible with minimum frequency part | Up to 9 bits | x9 | HSTL 18 Class I | 4 | RTL | 2 |  | Y | Final
Stratix V GX (Vcc = 0.85V) | I3L | QDRII+ | Full Rate | Soft Controller | Component | 1 Chip Select | Any, | 300 | Compatible with minimum frequency part | Up to 9 bits | x9 | HSTL 15 Class I | 4 | RTL | 2 |  | Y | Final
Stratix V GX (Vcc = 0.85V) | I3L | QDRII+ | Full Rate | Soft Controller | Component | 1 Chip Select | Any, | 267 | Compatible with minimum frequency part | Up to 18 bits | x9 | HSTL 18 Class I | 4 | RTL | 2 |  | Y | Final
Stratix V GX (Vcc = 0.85V) | I3L | QDRII+ | Full Rate | Soft Controller | Component | 1 Chip Select | Any, | 267 | Compatible with minimum frequency part | Up to 18 bits | x9 | HSTL 15 Class I | 4 | RTL | 2 |  | Y | Final
Stratix V GX (Vcc = 0.85V) | I3L | QDRII+ | Full Rate | Soft Controller | Component | 1 Chip Select | Any, | 267 | Compatible with minimum frequency part | Up to 72 bits | x36 | HSTL 18 Class I | 4 | RTL | 2 |  | Y | Final
Stratix V GX (Vcc = 0.85V) | I3L | QDRII+ | Full Rate | Soft Controller | Component | 1 Chip Select | Any, | 267 | Compatible with minimum frequency part | Up to 72 bits | x36 | HSTL 15 Class I | 4 | RTL | 2 |  | Y | Final
Stratix V GX (Vcc = 0.85V) | I3L | QDRII+ | Full Rate | Soft Controller | Component | 1 Chip Select | Any, | 300 | Compatible with minimum frequency part | Up to 36 bits | x36 | HSTL 18 Class I | 4 | RTL | 2 |  | Y | Final
Stratix V GX (Vcc = 0.85V) | I3L | QDRII+ | Full Rate | Soft Controller | Component | 1 Chip Select | Any, | 300 | Compatible with minimum frequency part | Up to 36 bits | x36 | HSTL 15 Class I | 4 | RTL | 2 |  | Y | Final
Stratix V GX (Vcc = 0.85V) | I3L | QDRII+ | Full Rate | Soft Controller | Component | 1 Chip Select | Any, | 267 | Compatible with minimum frequency part | Up to 36 bits | x18 | HSTL 18 Class I | 4 | RTL | 2 |  | Y | Final
Stratix V GX (Vcc = 0.85V) | I3L | QDRII+ | Full Rate | Soft Controller | Component | 1 Chip Select | Any, | 267 | Compatible with minimum frequency part | Up to 36 bits | x18 | HSTL 15 Class I | 4 | RTL | 2 |  | Y | Final
Stratix V GX (Vcc = 0.85V) | I3L | QDRII+ | Full Rate | Soft Controller | Component | 1 Chip Select | Any, | 300 | Compatible with minimum frequency part | Up to 18 bits | x18 | HSTL 18 Class I | 4 | RTL | 2 |  | Y | Final
Stratix V GX (Vcc = 0.85V) | I3L | QDRII+ | Full Rate | Soft Controller | Component | 1 Chip Select | Any, | 300 | Compatible with minimum frequency part | Up to 18 bits | x18 | HSTL 15 Class I | 4 | RTL | 2 |  | Y | Final
Stratix V GX (Vcc = 0.85V) | I3L | DDR3L | Quarter Rate (non Ping-Pong PHY) | Soft Controller | UDIMM | Quad Rank Only Support in 2 slots dual rank format | Any, | 400 | Compatible with minimum frequency part | Up to 72 bits | x8 | SSTL 135 Class -- | On-the-fly | NIOS |  | Y | Y | Final | Refer to timing closure guidelines in database knowledge solution rd06142011_575. These are dual slots specs, for quad slots specs, you need to enter accurate board delays and ensure timing closure is achieved in Quartus.
Stratix V GX (Vcc = 0.85V) | I3L | DDR3L | Quarter Rate (non Ping-Pong PHY) | Soft Controller | UDIMM | Quad Rank Only Support in 2 slots dual rank format | Any, | 400 | Compatible with minimum frequency part | Up to 72 bits | x4 | SSTL 135 Class -- | On-the-fly | NIOS |  | Y | Y | Final | Refer to timing closure guidelines in database knowledge solution rd06142011_575. These are dual slots specs, for quad slots specs, you need to enter accurate board delays and ensure timing closure is achieved in Quartus.
Stratix V GX (Vcc = 0.85V) | I3L | DDR3L | Quarter Rate (non Ping-Pong PHY) | Soft Controller | UDIMM | Dual Rank | Any, | 667 | Compatible with minimum frequency part | Up to 72 bits | x8 | SSTL 135 Class -- | On-the-fly | NIOS |  | Y | Y | Final | Refer to timing closure guidelines in database knowledge solution rd06142011_575.
Stratix V GX (Vcc = 0.85V) | I3L | DDR3L | Quarter Rate (non Ping-Pong PHY) | Soft Controller | UDIMM | Dual Rank | Any, | 667 | Compatible with minimum frequency part | Up to 72 bits | x4 | SSTL 135 Class -- | On-the-fly | NIOS |  | Y | Y | Final | Refer to timing closure guidelines in database knowledge solution rd06142011_575.
Stratix V GX (Vcc = 0.85V) | I3L | DDR3L | Quarter Rate (non Ping-Pong PHY) | Soft Controller | UDIMM | Single Rank | Any, | 800 | Compatible with minimum frequency part | Up to 72 bits | x8 | SSTL 135 Class -- | On-the-fly | NIOS |  | Y | Y | Final | Refer to timing closure guidelines in database knowledge solution rd06142011_575.
Stratix V GX (Vcc = 0.85V) | I3L | DDR3L | Quarter Rate (non Ping-Pong PHY) | Soft Controller | UDIMM | Single Rank | Any, | 800 | Compatible with minimum frequency part | Up to 72 bits | x4 | SSTL 135 Class -- | On-the-fly | NIOS |  | Y | Y | Final | Refer to timing closure guidelines in database knowledge solution rd06142011_575.
Stratix V GX (Vcc = 0.85V) | I3L | DDR3L | Quarter Rate (non Ping-Pong PHY) | Soft Controller | RDIMM | Dual Rank | Any, | 667 | Compatible with minimum frequency part | Up to 72 bits | x8 | SSTL 135 Class -- | On-the-fly | NIOS |  | Y | Y | Final | Refer to timing closure guidelines in database knowledge solution rd06142011_575. These are single slot specs, for dual slots specs, you need to enter accurate board delays and ensure timing closure is achieved in Quartus.
Stratix V GX (Vcc = 0.85V) | I3L | DDR3L | Quarter Rate (non Ping-Pong PHY) | Soft Controller | RDIMM | Dual Rank | Any, | 667 | Compatible with minimum frequency part | Up to 72 bits | x4 | SSTL 135 Class -- | On-the-fly | NIOS |  | Y | Y | Final | Refer to timing closure guidelines in database knowledge solution rd06142011_575. These are single slot specs, for dual slots specs, you need to enter accurate board delays and ensure timing closure is achieved in Quartus.
Stratix V GX (Vcc = 0.85V) | I3L | DDR3L | Quarter Rate (non Ping-Pong PHY) | Soft Controller | RDIMM | Single Rank | Any, | 800 | Compatible with minimum frequency part | Up to 72 bits | x8 | SSTL 135 Class -- | On-the-fly | NIOS |  | Y | Y | Final | Refer to timing closure guidelines in database knowledge solution rd06142011_575.
Stratix V GX (Vcc = 0.85V) | I3L | DDR3L | Quarter Rate (non Ping-Pong PHY) | Soft Controller | RDIMM | Single Rank | Any, | 800 | Compatible with minimum frequency part | Up to 72 bits | x4 | SSTL 135 Class -- | On-the-fly | NIOS |  | Y | Y | Final | Refer to timing closure guidelines in database knowledge solution rd06142011_575.
Stratix V GX (Vcc = 0.85V) | I3L | DDR3L | Quarter Rate (non Ping-Pong PHY) | Soft Controller | Component | 4 Chip Selects | Any, | 400 | Compatible with minimum frequency part | Up to 72 bits | x8 | SSTL 135 Class -- | On-the-fly | NIOS |  | Y | Y | Final | Refer to timing closure guidelines in database knowledge solution rd06142011_575. Multiple DDR3 SDRAM components must be laid out in a single-rank DDR2 SDRAM DIMM layout format.
Stratix V GX (Vcc = 0.85V) | I3L | DDR3L | Quarter Rate (non Ping-Pong PHY) | Soft Controller | Component | 4 Chip Selects | Any, | 400 | Compatible with minimum frequency part | Up to 72 bits | x4 | SSTL 135 Class -- | On-the-fly | NIOS |  | Y | Y | Final | Refer to timing closure guidelines in database knowledge solution rd06142011_575. Multiple DDR3 SDRAM components must be laid out in a single-rank DDR2 SDRAM DIMM layout format.
Stratix V GX (Vcc = 0.85V) | I3L | DDR3L | Quarter Rate (non Ping-Pong PHY) | Soft Controller | Component | 2 Chip Selects | Any, | 667 | Compatible with minimum frequency part | Up to 72 bits | x8 | SSTL 135 Class -- | On-the-fly | NIOS |  | Y | Y | Final | Refer to timing closure guidelines in database knowledge solution rd06142011_575. Multiple DDR3 SDRAM components must be laid out in a single-rank DDR2 SDRAM DIMM layout format.
Stratix V GX (Vcc = 0.85V) | I3L | DDR3L | Quarter Rate (non Ping-Pong PHY) | Soft Controller | Component | 2 Chip Selects | Any, | 667 | Compatible with minimum frequency part | Up to 72 bits | x4 | SSTL 135 Class -- | On-the-fly | NIOS |  | Y | Y | Final | Refer to timing closure guidelines in database knowledge solution rd06142011_575. Multiple DDR3 SDRAM components must be laid out in a single-rank DDR2 SDRAM DIMM layout format.
Stratix V GX (Vcc = 0.85V) | I3L | DDR3L | Quarter Rate (non Ping-Pong PHY) | Soft Controller | Component | 1 Chip Select | Any, | 800 | Compatible with minimum frequency part | Up to 72 bits | x8 | SSTL 135 Class -- | On-the-fly | NIOS |  | Y | Y | Final | Refer to timing closure guidelines in database knowledge solution rd06142011_575.
Stratix V GX (Vcc = 0.85V) | I3L | DDR3L | Quarter Rate (non Ping-Pong PHY) | Soft Controller | Component | 1 Chip Select | Any, | 800 | Compatible with minimum frequency part | Up to 72 bits | x4 | SSTL 135 Class -- | On-the-fly | NIOS |  | Y | Y | Final | Refer to timing closure guidelines in database knowledge solution rd06142011_575.
Stratix V GX (Vcc = 0.85V) | I3L | DDR3L | Half Rate (non Ping-Pong PHY) | Soft Controller | UDIMM | Quad Rank Only Support in 2 slots dual rank format | Any, | 400 | Compatible with minimum frequency part | Up to 72 bits | x8 | SSTL 135 Class -- | On-the-fly | NIOS |  | Y | Y | Final | Refer to timing closure guidelines in database knowledge solution rd06142011_575. These are dual slots specs, for quad slots specs, you need to enter accurate board delays and ensure timing closure is achieved in Quartus.
Stratix V GX (Vcc = 0.85V) | I3L | DDR3L | Half Rate (non Ping-Pong PHY) | Soft Controller | UDIMM | Quad Rank Only Support in 2 slots dual rank format | Any, | 400 | Compatible with minimum frequency part | Up to 72 bits | x4 | SSTL 135 Class -- | On-the-fly | NIOS |  | Y | Y | Final | Refer to timing closure guidelines in database knowledge solution rd06142011_575. These are dual slots specs, for quad slots specs, you need to enter accurate board delays and ensure timing closure is achieved in Quartus.
Stratix V GX (Vcc = 0.85V) | I3L | DDR3L | Half Rate (non Ping-Pong PHY) | Soft Controller | UDIMM | Dual Rank | Any, | 400 | Compatible with minimum frequency part | Up to 72 bits | x8 | SSTL 135 Class -- | On-the-fly | NIOS |  | Y | Y | Final | Refer to timing closure guidelines in database knowledge solution rd06142011_575.
Stratix V GX (Vcc = 0.85V) | I3L | DDR3L | Half Rate (non Ping-Pong PHY) | Soft Controller | UDIMM | Dual Rank | Any, | 400 | Compatible with minimum frequency part | Up to 72 bits | x4 | SSTL 135 Class -- | On-the-fly | NIOS |  | Y | Y | Final | Refer to timing closure guidelines in database knowledge solution rd06142011_575.
Stratix V GX (Vcc = 0.85V) | I3L | DDR3L | Half Rate (non Ping-Pong PHY) | Soft Controller | UDIMM | Single Rank | Any, | 400 | Compatible with minimum frequency part | Up to 72 bits | x8 | SSTL 135 Class -- | On-the-fly | NIOS |  | Y | Y | Final | Refer to timing closure guidelines in database knowledge solution rd06142011_575.
Stratix V GX (Vcc = 0.85V) | I3L | DDR3L | Half Rate (non Ping-Pong PHY) | Soft Controller | UDIMM | Single Rank | Any, | 400 | Compatible with minimum frequency part | Up to 72 bits | x4 | SSTL 135 Class -- | On-the-fly | NIOS |  | Y | Y | Final | Refer to timing closure guidelines in database knowledge solution rd06142011_575.
Stratix V GX (Vcc = 0.85V) | I3L | DDR3L | Half Rate (non Ping-Pong PHY) | Soft Controller | RDIMM | Dual Rank | Any, | 400 | Compatible with minimum frequency part | Up to 72 bits | x8 | SSTL 135 Class -- | On-the-fly | NIOS |  | Y | Y | Final | Refer to timing closure guidelines in database knowledge solution rd06142011_575. These are single slot specs, for dual slots specs, you need to enter accurate board delays and ensure timing closure is achieved in Quartus.
Stratix V GX (Vcc = 0.85V) | I3L | DDR3L | Half Rate (non Ping-Pong PHY) | Soft Controller | RDIMM | Dual Rank | Any, | 400 | Compatible with minimum frequency part | Up to 72 bits | x4 | SSTL 135 Class -- | On-the-fly | NIOS |  | Y | Y | Final | Refer to timing closure guidelines in database knowledge solution rd06142011_575. These are single slot specs, for dual slots specs, you need to enter accurate board delays and ensure timing closure is achieved in Quartus.
Stratix V GX (Vcc = 0.85V) | I3L | DDR3L | Half Rate (non Ping-Pong PHY) | Soft Controller | RDIMM | Single Rank | Any, | 400 | Compatible with minimum frequency part | Up to 72 bits | x8 | SSTL 135 Class -- | On-the-fly | NIOS |  | Y | Y | Final | Refer to timing closure guidelines in database knowledge solution rd06142011_575.
Stratix V GX (Vcc = 0.85V) | I3L | DDR3L | Half Rate (non Ping-Pong PHY) | Soft Controller | RDIMM | Single Rank | Any, | 400 | Compatible with minimum frequency part | Up to 72 bits | x4 | SSTL 135 Class -- | On-the-fly | NIOS |  | Y | Y | Final | Refer to timing closure guidelines in database knowledge solution rd06142011_575.
Stratix V GX (Vcc = 0.85V) | I3L | DDR3L | Half Rate (non Ping-Pong PHY) | Soft Controller | Component | 4 Chip Selects | Any, | 400 | Compatible with minimum frequency part | Up to 72 bits | x8 | SSTL 135 Class -- | On-the-fly | NIOS |  | Y | Y | Final | Refer to timing closure guidelines in database knowledge solution rd06142011_575. Multiple DDR3 SDRAM components must be laid out in a single-rank DDR2 SDRAM DIMM layout format.
Stratix V GX (Vcc = 0.85V) | I3L | DDR3L | Half Rate (non Ping-Pong PHY) | Soft Controller | Component | 4 Chip Selects | Any, | 400 | Compatible with minimum frequency part | Up to 72 bits | x4 | SSTL 135 Class -- | On-the-fly | NIOS |  | Y | Y | Final | Refer to timing closure guidelines in database knowledge solution rd06142011_575. Multiple DDR3 SDRAM components must be laid out in a single-rank DDR2 SDRAM DIMM layout format.
Stratix V GX (Vcc = 0.85V) | I3L | DDR3L | Half Rate (non Ping-Pong PHY) | Soft Controller | Component | 2 Chip Selects | Any, | 400 | Compatible with minimum frequency part | Up to 72 bits | x8 | SSTL 135 Class -- | On-the-fly | NIOS |  | Y | Y | Final | Refer to timing closure guidelines in database knowledge solution rd06142011_575. Multiple DDR3 SDRAM components must be laid out in a single-rank DDR2 SDRAM DIMM layout format.
Stratix V GX (Vcc = 0.85V) | I3L | DDR3L | Half Rate (non Ping-Pong PHY) | Soft Controller | Component | 2 Chip Selects | Any, | 400 | Compatible with minimum frequency part | Up to 72 bits | x4 | SSTL 135 Class -- | On-the-fly | NIOS |  | Y | Y | Final | Refer to timing closure guidelines in database knowledge solution rd06142011_575. Multiple DDR3 SDRAM components must be laid out in a single-rank DDR2 SDRAM DIMM layout format.
Stratix V GX (Vcc = 0.85V) | I3L | DDR3L | Half Rate (non Ping-Pong PHY) | Soft Controller | Component | 1 Chip Select | Any, | 400 | Compatible with minimum frequency part | Up to 72 bits | x8 | SSTL 135 Class -- | On-the-fly | NIOS |  | Y | Y | Final | Refer to timing closure guidelines in database knowledge solution rd06142011_575.
Stratix V GX (Vcc = 0.85V) | I3L | DDR3L | Half Rate (non Ping-Pong PHY) | Soft Controller | Component | 1 Chip Select | Any, | 400 | Compatible with minimum frequency part | Up to 72 bits | x4 | SSTL 135 Class -- | On-the-fly | NIOS |  | Y | Y | Final | Refer to timing closure guidelines in database knowledge solution rd06142011_575.
Stratix V GX (Vcc = 0.85V) | I3L | DDR3 | Quarter Rate (non Ping-Pong PHY) | Soft Controller | UDIMM | Quad Rank Only Support in 2 slots dual rank format | Any, | 400 | Compatible with minimum frequency part | Up to 72 bits | x8 | SSTL 15 Class I/II | On-the-fly | NIOS |  | Y | Y | Final | Refer to pin placement guidelines in knowledge base solution rd06142011_575. These are dual slots specs, for quad slots specs, you need to enter accurate board delays and ensure timing closure is achieved in Quartus.
Stratix V GX (Vcc = 0.85V) | I3L | DDR3 | Quarter Rate (non Ping-Pong PHY) | Soft Controller | UDIMM | Quad Rank Only Support in 2 slots dual rank format | Any, | 400 | Compatible with minimum frequency part | Up to 72 bits | x4 | SSTL 15 Class I/II | On-the-fly | NIOS |  | Y | Y | Final | Refer to pin placement guidelines in knowledge base solution rd06142011_575. These are dual slots specs, for quad slots specs, you need to enter accurate board delays and ensure timing closure is achieved in Quartus.
Stratix V GX (Vcc = 0.85V) | I3L | DDR3 | Quarter Rate (non Ping-Pong PHY) | Soft Controller | UDIMM | Dual Rank | Any, | 667 | Compatible with minimum frequency part | Up to 72 bits | x8 | SSTL 15 Class I/II | On-the-fly | NIOS |  | Y | Y | Final | Refer to pin placement guidelines in knowledge base solution rd06142011_575.
Stratix V GX (Vcc = 0.85V) | I3L | DDR3 | Quarter Rate (non Ping-Pong PHY) | Soft Controller | UDIMM | Dual Rank | Any, | 533 | Compatible with minimum frequency part | 144 bits | x8 | SSTL 15 Class I/II | On-the-fly | NIOS |  | Y | Y | Final | Refer to pin placement guidelines in knowledge base solution rd06142011_575.
Stratix V GX (Vcc = 0.85V) | I3L | DDR3 | Quarter Rate (non Ping-Pong PHY) | Soft Controller | UDIMM | Dual Rank | Any, | 667 | Compatible with minimum frequency part | Up to 72 bits | x4 | SSTL 15 Class I/II | On-the-fly | NIOS |  | Y | Y | Final | Refer to pin placement guidelines in knowledge base solution rd06142011_575.
Stratix V GX (Vcc = 0.85V) | I3L | DDR3 | Quarter Rate (non Ping-Pong PHY) | Soft Controller | UDIMM | Single Rank | Any, | 800 | Compatible with minimum frequency part | Up to 72 bits | x8 | SSTL 15 Class I/II | On-the-fly | NIOS |  | Y | Y | Final | Refer to pin placement guidelines in knowledge base solution rd06142011_575.
Stratix V GX (Vcc = 0.85V) | I3L | DDR3 | Quarter Rate (non Ping-Pong PHY) | Soft Controller | UDIMM | Single Rank | Any, | 533 | Compatible with minimum frequency part | 144 bits | x8 | SSTL 15 Class I/II | On-the-fly | NIOS |  | Y | Y | Final | Refer to pin placement guidelines in knowledge base solution rd06142011_575.
Stratix V GX (Vcc = 0.85V) | I3L | DDR3 | Quarter Rate (non Ping-Pong PHY) | Soft Controller | UDIMM | Single Rank | Any, | 800 | Compatible with minimum frequency part | Up to 72 bits | x4 | SSTL 15 Class I/II | On-the-fly | NIOS |  | Y | Y | Final | Refer to pin placement guidelines in knowledge base solution rd06142011_575.
Stratix V GX (Vcc = 0.85V) | I3L | DDR3 | Quarter Rate (non Ping-Pong PHY) | Soft Controller | RDIMM | Quad Rank Only Support in 1 slot quad rank format | Any, | 533 | Compatible with minimum frequency part | Up to 72 bits | x4 | SSTL 15 Class I/II | On-the-fly | NIOS |  | Y | Y | Final | Multiple DDR3 SDRAM components must be laid out in a single-rank DDR2 SDRAM DIMM layout format. For dual slots specs, you need to enter accurate board delays and ensure timing closure is achieved in Quartus.
Stratix V GX (Vcc = 0.85V) | I3L | DDR3 | Quarter Rate (non Ping-Pong PHY) | Soft Controller | RDIMM | Dual Rank | Any, | 667 | Compatible with minimum frequency part | Up to 72 bits | x8 | SSTL 15 Class I/II | On-the-fly | NIOS |  | Y | Y | Final | Refer to pin placement guidelines in knowledge base solution rd06142011_575. These are single slot specs, for dual slots specs, you need to enter accurate board delays and ensure timing closure is achieved in Quartus.
Stratix V GX (Vcc = 0.85V) | I3L | DDR3 | Quarter Rate (non Ping-Pong PHY) | Soft Controller | RDIMM | Dual Rank | Any, | 667 | Compatible with minimum frequency part | Up to 72 bits | x4 | SSTL 15 Class I/II | On-the-fly | NIOS |  | Y | Y | Final | Refer to pin placement guidelines in knowledge base solution rd06142011_575. These are single slot specs, for dual slots specs, you need to enter accurate board delays and ensure timing closure is achieved in Quartus.
Stratix V GX (Vcc = 0.85V) | I3L | DDR3 | Quarter Rate (non Ping-Pong PHY) | Soft Controller | RDIMM | Single Rank | Any, | 800 | Compatible with minimum frequency part | Up to 72 bits | x8 | SSTL 15 Class I/II | On-the-fly | NIOS |  | Y | Y | Final | Refer to pin placement guidelines in knowledge base solution rd06142011_575.
Stratix V GX (Vcc = 0.85V) | I3L | DDR3 | Quarter Rate (non Ping-Pong PHY) | Soft Controller | RDIMM | Single Rank | Any, | 800 | Compatible with minimum frequency part | Up to 72 bits | x4 | SSTL 15 Class I/II | On-the-fly | NIOS |  | Y | Y | Final | Refer to pin placement guidelines in knowledge base solution rd06142011_575.
Stratix V GX (Vcc = 0.85V) | I3L | DDR3 | Quarter Rate (non Ping-Pong PHY) | Soft Controller | Component | 4 Chip Selects | Any, | 400 | Compatible with minimum frequency part | Up to 72 bits | x8 | SSTL 15 Class I/II | On-the-fly | NIOS |  | Y | Y | Final | Refer to pin placement guidelines in knowledge base solution rd06142011_575. Multiple DDR3 SDRAM components must be laid out in a single-rank DDR2 SDRAM DIMM layout format.
Stratix V GX (Vcc = 0.85V) | I3L | DDR3 | Quarter Rate (non Ping-Pong PHY) | Soft Controller | Component | 4 Chip Selects | Any, | 400 | Compatible with minimum frequency part | Up to 72 bits | x4 | SSTL 15 Class I/II | On-the-fly | NIOS |  | Y | Y | Final | Refer to pin placement guidelines in knowledge base solution rd06142011_575. Multiple DDR3 SDRAM components must be laid out in a single-rank DDR2 SDRAM DIMM layout format.
Stratix V GX (Vcc = 0.85V) | I3L | DDR3 | Quarter Rate (non Ping-Pong PHY) | Soft Controller | Component | 2 Chip Selects | Any, | 667 | Compatible with minimum frequency part | Up to 72 bits | x8 | SSTL 15 Class I/II | On-the-fly | NIOS |  | Y | Y | Final | Refer to pin placement guidelines in knowledge base solution rd06142011_575. Multiple DDR3 SDRAM components must be laid out in a single-rank DDR2 SDRAM DIMM layout format.
Stratix V GX (Vcc = 0.85V) | I3L | DDR3 | Quarter Rate (non Ping-Pong PHY) | Soft Controller | Component | 2 Chip Selects | Any, | 667 | Compatible with minimum frequency part | Up to 72 bits | x4 | SSTL 15 Class I/II | On-the-fly | NIOS |  | Y | Y | Final | Refer to pin placement guidelines in knowledge base solution rd06142011_575. Multiple DDR3 SDRAM components must be laid out in a single-rank DDR2 SDRAM DIMM layout format.
Stratix V GX (Vcc = 0.85V) | I3L | DDR3 | Quarter Rate (non Ping-Pong PHY) | Soft Controller | Component | 1 Chip Select | Any, | 800 | Compatible with minimum frequency part | Up to 72 bits | x8 | SSTL 15 Class I/II | On-the-fly | NIOS |  | Y | Y | Final | Refer to pin placement guidelines in knowledge base solution rd06142011_575.
Stratix V GX (Vcc = 0.85V) | I3L | DDR3 | Quarter Rate (non Ping-Pong PHY) | Soft Controller | Component | 1 Chip Select | Any, | 800 | Compatible with minimum frequency part | Up to 72 bits | x4 | SSTL 15 Class I/II | On-the-fly | NIOS |  | Y | Y | Final | Refer to pin placement guidelines in knowledge base solution rd06142011_575.
Stratix V GX (Vcc = 0.85V) | I3L | DDR3 | Half Rate (non Ping-Pong PHY) | Soft Controller | UDIMM | Quad Rank Only Support in 2 slots dual rank format | Any, | 400 | Compatible with minimum frequency part | Up to 72 bits | x8 | SSTL 15 Class I/II | On-the-fly | NIOS |  | Y | Y | Final | Refer to pin placement guidelines in knowledge base solution rd06142011_575. These are dual slots specs, for quad slots specs, you need to enter accurate board delays and ensure timing closure is achieved in Quartus.
Stratix V GX (Vcc = 0.85V) | I3L | DDR3 | Half Rate (non Ping-Pong PHY) | Soft Controller | UDIMM | Quad Rank Only Support in 2 slots dual rank format | Any, | 400 | Compatible with minimum frequency part | Up to 72 bits | x4 | SSTL 15 Class I/II | On-the-fly | NIOS |  | Y | Y | Final | Refer to pin placement guidelines in knowledge base solution rd06142011_575. These are dual slots specs, for quad slots specs, you need to enter accurate board delays and ensure timing closure is achieved in Quartus.
Stratix V GX (Vcc = 0.85V) | I3L | DDR3 | Half Rate (non Ping-Pong PHY) | Soft Controller | UDIMM | Dual Rank | Any, | 400 | Compatible with minimum frequency part | Up to 72 bits | x8 | SSTL 15 Class I/II | On-the-fly | NIOS |  | Y | Y | Final | Refer to pin placement guidelines in knowledge base solution rd06142011_575.
Stratix V GX (Vcc = 0.85V) | I3L | DDR3 | Half Rate (non Ping-Pong PHY) | Soft Controller | UDIMM | Dual Rank | Any, | 400 | Compatible with minimum frequency part | 144 bits | x8 | SSTL 15 Class I/II | On-the-fly | NIOS |  | Y | Y | Final | Refer to pin placement guidelines in knowledge base solution rd06142011_575.
Stratix V GX (Vcc = 0.85V) | I3L | DDR3 | Half Rate (non Ping-Pong PHY) | Soft Controller | UDIMM | Dual Rank | Any, | 400 | Compatible with minimum frequency part | Up to 72 bits | x4 | SSTL 15 Class I/II | On-the-fly | NIOS |  | Y | Y | Final | Refer to pin placement guidelines in knowledge base solution rd06142011_575.
Stratix V GX (Vcc = 0.85V) | I3L | DDR3 | Half Rate (non Ping-Pong PHY) | Soft Controller | UDIMM | Single Rank | Any, | 400 | Compatible with minimum frequency part | Up to 72 bits | x8 | SSTL 15 Class I/II | On-the-fly | NIOS |  | Y | Y | Final | Refer to pin placement guidelines in knowledge base solution rd06142011_575.
Stratix V GX (Vcc = 0.85V) | I3L | DDR3 | Half Rate (non Ping-Pong PHY) | Soft Controller | RDIMM | Dual Rank | Any, | 400 | Compatible with minimum frequency part | Up to 72 bits | x8 | SSTL 15 Class I/II | On-the-fly | NIOS |  | Y | Y | Final | Refer to pin placement guidelines in knowledge base solution rd06142011_575. These are single slot specs, for dual slots specs, you need to enter accurate board delays and ensure timing closure is achieved in Quartus.
Stratix V GX (Vcc = 0.85V) | I3L | DDR3 | Half Rate (non Ping-Pong PHY) | Soft Controller | RDIMM | Dual Rank | Any, | 400 | Compatible with minimum frequency part | Up to 72 bits | x4 | SSTL 15 Class I/II | On-the-fly | NIOS |  | Y | Y | Final | Refer to pin placement guidelines in knowledge base solution rd06142011_575. These are single slot specs, for dual slots specs, you need to enter accurate board delays and ensure timing closure is achieved in Quartus.
Stratix V GX (Vcc = 0.85V) | I3L | DDR3 | Half Rate (non Ping-Pong PHY) | Soft Controller | RDIMM | Single Rank | Any, | 400 | Compatible with minimum frequency part | Up to 72 bits | x8 | SSTL 15 Class I/II | On-the-fly | NIOS |  | Y | Y | Final | Refer to pin placement guidelines in knowledge base solution rd06142011_575.
Stratix V GX (Vcc = 0.85V) | I3L | DDR3 | Half Rate (non Ping-Pong PHY) | Soft Controller | RDIMM | Single Rank | Any, | 400 | Compatible with minimum frequency part | Up to 72 bits | x4 | SSTL 15 Class I/II | On-the-fly | NIOS |  | Y | Y | Final | Refer to pin placement guidelines in knowledge base solution rd06142011_575.
Stratix V GX (Vcc = 0.85V) | I3L | DDR3 | Half Rate (non Ping-Pong PHY) | Soft Controller | Component | 4 Chip Selects | Any, | 400 | Compatible with minimum frequency part | Up to 72 bits | x8 | SSTL 15 Class I/II | On-the-fly | NIOS |  | Y | Y | Final | Refer to pin placement guidelines in knowledge base solution rd06142011_575. Multiple DDR3 SDRAM components must be laid out in a single-rank DDR2 SDRAM DIMM layout format.
Stratix V GX (Vcc = 0.85V) | I3L | DDR3 | Half Rate (non Ping-Pong PHY) | Soft Controller | Component | 4 Chip Selects | Any, | 400 | Compatible with minimum frequency part | Up to 72 bits | x4 | SSTL 15 Class I/II | On-the-fly | NIOS |  | Y | Y | Final | Refer to pin placement guidelines in knowledge base solution rd06142011_575. Multiple DDR3 SDRAM components must be laid out in a single-rank DDR2 SDRAM DIMM layout format.
Stratix V GX (Vcc = 0.85V) | I3L | DDR3 | Half Rate (non Ping-Pong PHY) | Soft Controller | Component | 2 Chip Selects | Any, | 400 | Compatible with minimum frequency part | Up to 72 bits | x8 | SSTL 15 Class I/II | On-the-fly | NIOS |  | Y | Y | Final | Refer to pin placement guidelines in knowledge base solution rd06142011_575. Multiple DDR3 SDRAM components must be laid out in a single-rank DDR2 SDRAM DIMM layout format.
Stratix V GX (Vcc = 0.85V) | I3L | DDR3 | Half Rate (non Ping-Pong PHY) | Soft Controller | Component | 2 Chip Selects | Any, | 400 | Compatible with minimum frequency part | Up to 72 bits | x4 | SSTL 15 Class I/II | On-the-fly | NIOS |  | Y | Y | Final | Refer to pin placement guidelines in knowledge base solution rd06142011_575. Multiple DDR3 SDRAM components must be laid out in a single-rank DDR2 SDRAM DIMM layout format.
Stratix V GX (Vcc = 0.85V) | I3L | DDR3 | Half Rate (non Ping-Pong PHY) | Soft Controller | Component | 1 Chip Select | Any, | 400 | Compatible with minimum frequency part | Up to 72 bits | x8 | SSTL 15 Class I/II | On-the-fly | NIOS |  | Y | Y | Final | Refer to pin placement guidelines in knowledge base solution rd06142011_575.
Stratix V GX (Vcc = 0.85V) | I3L | DDR3 | Half Rate (non Ping-Pong PHY) | Soft Controller | Component | 1 Chip Select | Any, | 400 | Compatible with minimum frequency part | Up to 72 bits | x4 | SSTL 15 Class I/II | On-the-fly | NIOS |  | Y | Y | Final | Refer to pin placement guidelines in knowledge base solution rd06142011_575.
Stratix V GX (Vcc = 0.85V) | I3L | DDR2 | Half Rate (non Ping-Pong PHY) | Soft Controller | UDIMM | Quad Rank Only Support in 2 slots dual rank format | Any, | 333 | Compatible with minimum frequency part | Up to 72 bits | x8 | SSTL 18 Class I/II | 4 or 8 | NIOS |  | Y | Y | Final
Stratix V GX (Vcc = 0.85V) | I3L | DDR2 | Half Rate (non Ping-Pong PHY) | Soft Controller | UDIMM | Dual Rank | Any, | 333 | Compatible with minimum frequency part | Up to 72 bits | x8 | SSTL 18 Class I/II | 4 or 8 | NIOS |  | Y | Y | Final
Stratix V GX (Vcc = 0.85V) | I3L | DDR2 | Half Rate (non Ping-Pong PHY) | Soft Controller | UDIMM | Dual Rank | Any, | 333 | Compatible with minimum frequency part | 144 bits | x8 | SSTL 18 Class I/II | 4 or 8 | NIOS |  | Y | Y | Final
Stratix V GX (Vcc = 0.85V) | I3L | DDR2 | Half Rate (non Ping-Pong PHY) | Soft Controller | UDIMM | Dual Rank | Any, | 333 | Compatible with minimum frequency part | Up to 72 bits | x4 | SSTL 18 Class I/II | 4 or 8 | NIOS |  | Y | Y | Final
Stratix V GX (Vcc = 0.85V) | I3L | DDR2 | Half Rate (non Ping-Pong PHY) | Soft Controller | UDIMM | Single Rank | Any, | 333 | Compatible with minimum frequency part | Up to 72 bits | x8 | SSTL 18 Class I/II | 4 or 8 | NIOS |  | Y | Y | Final
Stratix V GX (Vcc = 0.85V) | I3L | DDR2 | Half Rate (non Ping-Pong PHY) | Soft Controller | UDIMM | Single Rank | Any, | 333 | Compatible with minimum frequency part | 144 bits | x8 | SSTL 18 Class I/II | 4 or 8 | NIOS |  | Y | Y | Final
Stratix V GX (Vcc = 0.85V) | I3L | DDR2 | Half Rate (non Ping-Pong PHY) | Soft Controller | UDIMM | Single Rank | Any, | 333 | Compatible with minimum frequency part | Up to 72 bits | x4 | SSTL 18 Class I/II | 4 or 8 | NIOS |  | Y | Y | Final
Stratix V GX (Vcc = 0.85V) | I3L | DDR2 | Half Rate (non Ping-Pong PHY) | Soft Controller | RDIMM | Quad Rank Only Support in 2 slots dual rank format | Any, | 333 | Compatible with minimum frequency part | Up to 72 bits | x8 | SSTL 18 Class I/II | 4 or 8 | NIOS |  | Y | Y | Final
Stratix V GX (Vcc = 0.85V) | I3L | DDR2 | Half Rate (non Ping-Pong PHY) | Soft Controller | RDIMM | Quad Rank Only Support in 2 slots dual rank format | Any, | 333 | Compatible with minimum frequency part | Up to 72 bits | x4 | SSTL 18 Class I/II | 4 or 8 | NIOS |  | Y | Y | Final
Stratix V GX (Vcc = 0.85V) | I3L | DDR2 | Half Rate (non Ping-Pong PHY) | Soft Controller | RDIMM | Dual Rank | Any, | 333 | Compatible with minimum frequency part | Up to 72 bits | x8 | SSTL 18 Class I/II | 4 or 8 | NIOS |  | Y | Y | Final
Stratix V GX (Vcc = 0.85V) | I3L | DDR2 | Half Rate (non Ping-Pong PHY) | Soft Controller | RDIMM | Dual Rank | Any, | 333 | Compatible with minimum frequency part | Up to 72 bits | x4 | SSTL 18 Class I/II | 4 or 8 | NIOS |  | Y | Y | Final
Stratix V GX (Vcc = 0.85V) | I3L | DDR2 | Half Rate (non Ping-Pong PHY) | Soft Controller | RDIMM | Single Rank | Any, | 333 | Compatible with minimum frequency part | Up to 72 bits | x8 | SSTL 18 Class I/II | 4 or 8 | NIOS |  | Y | Y | Final
Stratix V GX (Vcc = 0.85V) | I3L | DDR2 | Half Rate (non Ping-Pong PHY) | Soft Controller | RDIMM | Single Rank | Any, | 333 | Compatible with minimum frequency part | Up to 72 bits | x4 | SSTL 18 Class I/II | 4 or 8 | NIOS |  | Y | Y | Final
Stratix V GX (Vcc = 0.85V) | I3L | DDR2 | Half Rate (non Ping-Pong PHY) | Soft Controller | Component | 4 Chip Selects | Any, | 333 | Compatible with minimum frequency part | Up to 72 bits | x8 | SSTL 18 Class I/II | 4 or 8 | NIOS |  | Y | Y | Final
Stratix V GX (Vcc = 0.85V) | I3L | DDR2 | Half Rate (non Ping-Pong PHY) | Soft Controller | Component | 4 Chip Selects | Any, | 333 | Compatible with minimum frequency part | Up to 72 bits | x4 | SSTL 18 Class I/II | 4 or 8 | NIOS |  | Y | Y | Final
Stratix V GX (Vcc = 0.85V) | I3L | DDR2 | Half Rate (non Ping-Pong PHY) | Soft Controller | Component | 2 Chip Selects | Any, | 333 | Compatible with minimum frequency part | Up to 72 bits | x8 | SSTL 18 Class I/II | 4 or 8 | NIOS |  | Y | Y | Final
Stratix V GX (Vcc = 0.85V) | I3L | DDR2 | Half Rate (non Ping-Pong PHY) | Soft Controller | Component | 2 Chip Selects | Any, | 333 | Compatible with minimum frequency part | Up to 72 bits | x4 | SSTL 18 Class I/II | 4 or 8 | NIOS |  | Y | Y | Final
Stratix V GX (Vcc = 0.85V) | I3L | DDR2 | Half Rate (non Ping-Pong PHY) | Soft Controller | Component | 1 Chip Select | Any, | 400 | Compatible with minimum frequency part | Up to 72 bits | x8 | SSTL 18 Class I/II | 4 or 8 | NIOS |  | Y | Y | Final
Stratix V GX (Vcc = 0.85V) | I3L | DDR2 | Half Rate (non Ping-Pong PHY) | Soft Controller | Component | 1 Chip Select | Any, | 400 | Compatible with minimum frequency part | Up to 72 bits | x4 | SSTL 18 Class I/II | 4 or 8 | NIOS |  | Y | Y | Final
Stratix V GX (Vcc = 0.85V) | I3L | DDR2 | Full Rate | Soft Controller | UDIMM | Quad Rank Only Support in 2 slots dual rank format | Any, | 267 | Compatible with minimum frequency part | Up to 72 bits | x8 | SSTL 18 Class I/II | 4 or 8 | NIOS |  | Y | Y | Final
Stratix V GX (Vcc = 0.85V) | I3L | DDR2 | Full Rate | Soft Controller | UDIMM | Quad Rank Only Support in 2 slots dual rank format | Any, | 267 | Compatible with minimum frequency part | 144 bits | x8 | SSTL 18 Class I/II | 4 or 8 | NIOS |  | Y | Y | Final
Stratix V GX (Vcc = 0.85V) | I3L | DDR2 | Full Rate | Soft Controller | UDIMM | Quad Rank Only Support in 2 slots dual rank format | Any, | 267 | Compatible with minimum frequency part | Up to 72 bits | x4 | SSTL 18 Class I/II | 4 or 8 | NIOS |  | Y | Y | Final
Stratix V GX (Vcc = 0.85V) | I3L | DDR2 | Full Rate | Soft Controller | UDIMM | Dual Rank | Any, | 267 | Compatible with minimum frequency part | Up to 72 bits | x8 | SSTL 18 Class I/II | 4 or 8 | NIOS |  | Y | Y | Final
Stratix V GX (Vcc = 0.85V) | I3L | DDR2 | Full Rate | Soft Controller | UDIMM | Dual Rank | Any, | 267 | Compatible with minimum frequency part | 144 bits | x8 | SSTL 18 Class I/II | 4 or 8 | NIOS |  | Y | Y | Final
Stratix V GX (Vcc = 0.85V) | I3L | DDR2 | Full Rate | Soft Controller | UDIMM | Single Rank | Any, | 267 | Compatible with minimum frequency part | Up to 72 bits | x8 | SSTL 18 Class I/II | 4 or 8 | NIOS |  | Y | Y | Final
Stratix V GX (Vcc = 0.85V) | I3L | DDR2 | Full Rate | Soft Controller | UDIMM | Single Rank | Any, | 267 | Compatible with minimum frequency part | 144 bits | x8 | SSTL 18 Class I/II | 4 or 8 | NIOS |  | Y | Y | Final
Stratix V GX (Vcc = 0.85V) | I3L | DDR2 | Full Rate | Soft Controller | RDIMM | Quad Rank Only Support in 2 slots dual rank format | Any, | 267 | Compatible with minimum frequency part | Up to 72 bits | x8 | SSTL 18 Class I/II | 4 or 8 | NIOS |  | Y | Y | Final
Stratix V GX (Vcc = 0.85V) | I3L | DDR2 | Full Rate | Soft Controller | RDIMM | Quad Rank Only Support in 2 slots dual rank format | Any, | 267 | Compatible with minimum frequency part | Up to 72 bits | x4 | SSTL 18 Class I/II | 4 or 8 | NIOS |  | Y | Y | Final
Stratix V GX (Vcc = 0.85V) | I3L | DDR2 | Full Rate | Soft Controller | RDIMM | Dual Rank | Any, | 267 | Compatible with minimum frequency part | Up to 72 bits | x8 | SSTL 18 Class I/II | 4 or 8 | NIOS |  | Y | Y | Final
Stratix V GX (Vcc = 0.85V) | I3L | DDR2 | Full Rate | Soft Controller | RDIMM | Dual Rank | Any, | 267 | Compatible with minimum frequency part | Up to 72 bits | x4 | SSTL 18 Class I/II | 4 or 8 | NIOS |  | Y | Y | Final
Stratix V GX (Vcc = 0.85V) | I3L | DDR2 | Full Rate | Soft Controller | RDIMM | Single Rank | Any, | 267 | Compatible with minimum frequency part | Up to 72 bits | x8 | SSTL 18 Class I/II | 4 or 8 | NIOS |  | Y | Y | Final
Stratix V GX (Vcc = 0.85V) | I3L | DDR2 | Full Rate | Soft Controller | RDIMM | Single Rank | Any, | 267 | Compatible with minimum frequency part | Up to 72 bits | x4 | SSTL 18 Class I/II | 4 or 8 | NIOS |  | Y | Y | Final
Stratix V GX (Vcc = 0.85V) | I3L | DDR2 | Full Rate | Soft Controller | Component | 4 Chip Selects | Any, | 267 | Compatible with minimum frequency part | Up to 72 bits | x8 | SSTL 18 Class I/II | 4 or 8 | NIOS |  | Y | Y | Final
Stratix V GX (Vcc = 0.85V) | I3L | DDR2 | Full Rate | Soft Controller | Component | 4 Chip Selects | Any, | 267 | Compatible with minimum frequency part | Up to 72 bits | x4 | SSTL 18 Class I/II | 4 or 8 | NIOS |  | Y | Y | Final
Stratix V GX (Vcc = 0.85V) | I3L | DDR2 | Full Rate | Soft Controller | Component | 2 Chip Selects | Any, | 267 | Compatible with minimum frequency part | Up to 72 bits | x8 | SSTL 18 Class I/II | 4 or 8 | NIOS |  | Y | Y | Final
Stratix V GX (Vcc = 0.85V) | I3L | DDR2 | Full Rate | Soft Controller | Component | 2 Chip Selects | Any, | 267 | Compatible with minimum frequency part | Up to 72 bits | x4 | SSTL 18 Class I/II | 4 or 8 | NIOS |  | Y | Y | Final
Stratix V GX (Vcc = 0.85V) | I3L | DDR2 | Full Rate | Soft Controller | Component | 1 Chip Select | Any, | 267 | Compatible with minimum frequency part | Up to 72 bits | x8 | SSTL 18 Class I/II | 4 or 8 | NIOS |  | Y | Y | Final
Stratix V GX (Vcc = 0.85V) | I3L | DDR2 | Full Rate | Soft Controller | Component | 1 Chip Select | Any, | 267 | Compatible with minimum frequency part | Up to 72 bits | x4 | SSTL 18 Class I/II | 4 or 8 | NIOS |  | Y | Y | Final
Stratix V GX (Vcc = 0.85V) | C3L | RLDRAMII (Common I/O) | Half Rate (non Ping-Pong PHY) | Soft Controller | Component | 1 Chip Select | Row, Wraparound, | 350 | Compatible with minimum frequency part | Up to 9 bits | x9 | HSTL 15 Class I | 8 | RTL |  |  | Y | Final | No multiplexed addressing support, no dynamic read latency support, no separate I/O support, and no multicast write support.
Stratix V GX (Vcc = 0.85V) | C3L | RLDRAMII (Common I/O) | Half Rate (non Ping-Pong PHY) | Soft Controller | Component | 1 Chip Select | Row, Wraparound, | 350 | Compatible with minimum frequency part | Up to 9 bits | x9 | HSTL 15 Class I | 4 | RTL |  |  | Y | Final | No multiplexed addressing support, no dynamic read latency support, no separate I/O support, and no multicast write support.
Stratix V GX (Vcc = 0.85V) | C3L | RLDRAMII (Common I/O) | Half Rate (non Ping-Pong PHY) | Soft Controller | Component | 1 Chip Select | Column, Row, Wraparound, | 350 | Compatible with minimum frequency part | Up to 9 bits | x9 | HSTL 18 Class I/II | 8 | RTL |  |  | Y | Final | No multiplexed addressing support, no dynamic read latency support, no separate I/O support, and no multicast write support.
Stratix V GX (Vcc = 0.85V) | C3L | RLDRAMII (Common I/O) | Half Rate (non Ping-Pong PHY) | Soft Controller | Component | 1 Chip Select | Column, Row, Wraparound, | 350 | Compatible with minimum frequency part | Up to 9 bits | x9 | HSTL 18 Class I/II | 4 | RTL |  |  | Y | Final | No multiplexed addressing support, no dynamic read latency support, no separate I/O support, and no multicast write support.
Stratix V GX (Vcc = 0.85V) | C3L | RLDRAMII (Common I/O) | Half Rate (non Ping-Pong PHY) | Soft Controller | Component | 1 Chip Select | Column, | 350 | Compatible with minimum frequency part | Up to 9 bits | x9 | HSTL 15 Class I/II | 8 | RTL |  |  | Y | Final | No multiplexed addressing support, no dynamic read latency support, no separate I/O support, and no multicast write support.
Stratix V GX (Vcc = 0.85V) | C3L | RLDRAMII (Common I/O) | Half Rate (non Ping-Pong PHY) | Soft Controller | Component | 1 Chip Select | Column, | 350 | Compatible with minimum frequency part | Up to 9 bits | x9 | HSTL 15 Class I/II | 4 | RTL |  |  | Y | Final | No multiplexed addressing support, no dynamic read latency support, no separate I/O support, and no multicast write support.
Stratix V GX (Vcc = 0.85V) | C3L | RLDRAMII (Common I/O) | Half Rate (non Ping-Pong PHY) | Soft Controller | Component | 1 Chip Select | Row, Wraparound, | 350 | Compatible with minimum frequency part | Up to 18 bits | x9 | HSTL 15 Class I | 8 | RTL |  |  | Y | Final | No multiplexed addressing support, no dynamic read latency support, no separate I/O support, and no multicast write support.
Stratix V GX (Vcc = 0.85V) | C3L | RLDRAMII (Common I/O) | Half Rate (non Ping-Pong PHY) | Soft Controller | Component | 1 Chip Select | Row, Wraparound, | 350 | Compatible with minimum frequency part | Up to 18 bits | x9 | HSTL 15 Class I | 4 | RTL |  |  | Y | Final | No multiplexed addressing support, no dynamic read latency support, no separate I/O support, and no multicast write support.
Stratix V GX (Vcc = 0.85V) | C3L | RLDRAMII (Common I/O) | Half Rate (non Ping-Pong PHY) | Soft Controller | Component | 1 Chip Select | Column, Row, Wraparound, | 350 | Compatible with minimum frequency part | Up to 18 bits | x9 | HSTL 18 Class I/II | 8 | RTL |  |  | Y | Final | No multiplexed addressing support, no dynamic read latency support, no separate I/O support, and no multicast write support.
Stratix V GX (Vcc = 0.85V) | C3L | RLDRAMII (Common I/O) | Half Rate (non Ping-Pong PHY) | Soft Controller | Component | 1 Chip Select | Column, Row, Wraparound, | 350 | Compatible with minimum frequency part | Up to 18 bits | x9 | HSTL 18 Class I/II | 4 | RTL |  |  | Y | Final | No multiplexed addressing support, no dynamic read latency support, no separate I/O support, and no multicast write support.
Stratix V GX (Vcc = 0.85V) | C3L | RLDRAMII (Common I/O) | Half Rate (non Ping-Pong PHY) | Soft Controller | Component | 1 Chip Select | Column, | 350 | Compatible with minimum frequency part | Up to 18 bits | x9 | HSTL 15 Class I/II | 8 | RTL |  |  | Y | Final | No multiplexed addressing support, no dynamic read latency support, no separate I/O support, and no multicast write support.
Stratix V GX (Vcc = 0.85V) | C3L | RLDRAMII (Common I/O) | Half Rate (non Ping-Pong PHY) | Soft Controller | Component | 1 Chip Select | Column, | 350 | Compatible with minimum frequency part | Up to 18 bits | x9 | HSTL 15 Class I/II | 4 | RTL |  |  | Y | Final | No multiplexed addressing support, no dynamic read latency support, no separate I/O support, and no multicast write support.
Stratix V GX (Vcc = 0.85V) | C3L | RLDRAMII (Common I/O) | Half Rate (non Ping-Pong PHY) | Soft Controller | Component | 1 Chip Select | Row, Wraparound, | 350 | Compatible with minimum frequency part | Up to 72 bits | x36 | HSTL 15 Class I | 8 | RTL |  |  | Y | Final | No multiplexed addressing support, no dynamic read latency support, no separate I/O support, and no multicast write support.
Stratix V GX (Vcc = 0.85V) | C3L | RLDRAMII (Common I/O) | Half Rate (non Ping-Pong PHY) | Soft Controller | Component | 1 Chip Select | Row, Wraparound, | 350 | Compatible with minimum frequency part | Up to 72 bits | x36 | HSTL 15 Class I | 4 | RTL |  |  | Y | Final | No multiplexed addressing support, no dynamic read latency support, no separate I/O support, and no multicast write support.
Stratix V GX (Vcc = 0.85V) | C3L | RLDRAMII (Common I/O) | Half Rate (non Ping-Pong PHY) | Soft Controller | Component | 1 Chip Select | Column, Row, Wraparound, | 350 | Compatible with minimum frequency part | Up to 72 bits | x36 | HSTL 18 Class I/II | 8 | RTL |  |  | Y | Final | No multiplexed addressing support, no dynamic read latency support, no separate I/O support, and no multicast write support.
Stratix V GX (Vcc = 0.85V) | C3L | RLDRAMII (Common I/O) | Half Rate (non Ping-Pong PHY) | Soft Controller | Component | 1 Chip Select | Column, Row, Wraparound, | 350 | Compatible with minimum frequency part | Up to 72 bits | x36 | HSTL 18 Class I/II | 4 | RTL |  |  | Y | Final | No multiplexed addressing support, no dynamic read latency support, no separate I/O support, and no multicast write support.
Stratix V GX (Vcc = 0.85V) | C3L | RLDRAMII (Common I/O) | Half Rate (non Ping-Pong PHY) | Soft Controller | Component | 1 Chip Select | Column, | 350 | Compatible with minimum frequency part | Up to 72 bits | x36 | HSTL 15 Class I/II | 8 | RTL |  |  | Y | Final | No multiplexed addressing support, no dynamic read latency support, no separate I/O support, and no multicast write support.
Stratix V GX (Vcc = 0.85V) | C3L | RLDRAMII (Common I/O) | Half Rate (non Ping-Pong PHY) | Soft Controller | Component | 1 Chip Select | Column, | 350 | Compatible with minimum frequency part | Up to 72 bits | x36 | HSTL 15 Class I/II | 4 | RTL |  |  | Y | Final | No multiplexed addressing support, no dynamic read latency support, no separate I/O support, and no multicast write support.
Stratix V GX (Vcc = 0.85V) | C3L | RLDRAMII (Common I/O) | Half Rate (non Ping-Pong PHY) | Soft Controller | Component | 1 Chip Select | Row, Wraparound, | 350 | Compatible with minimum frequency part | Up to 36 bits | x36 | HSTL 15 Class I | 8 | RTL |  |  | Y | Final | No multiplexed addressing support, no dynamic read latency support, no separate I/O support, and no multicast write support.
Stratix V GX (Vcc = 0.85V) | C3L | RLDRAMII (Common I/O) | Half Rate (non Ping-Pong PHY) | Soft Controller | Component | 1 Chip Select | Row, Wraparound, | 350 | Compatible with minimum frequency part | Up to 36 bits | x36 | HSTL 15 Class I | 4 | RTL |  |  | Y | Final | No multiplexed addressing support, no dynamic read latency support, no separate I/O support, and no multicast write support.
Stratix V GX (Vcc = 0.85V) | C3L | RLDRAMII (Common I/O) | Half Rate (non Ping-Pong PHY) | Soft Controller | Component | 1 Chip Select | Column, Row, Wraparound, | 350 | Compatible with minimum frequency part | Up to 36 bits | x36 | HSTL 18 Class I/II | 8 | RTL |  |  | Y | Final | No multiplexed addressing support, no dynamic read latency support, no separate I/O support, and no multicast write support.
Stratix V GX (Vcc = 0.85V) | C3L | RLDRAMII (Common I/O) | Half Rate (non Ping-Pong PHY) | Soft Controller | Component | 1 Chip Select | Column, Row, Wraparound, | 350 | Compatible with minimum frequency part | Up to 36 bits | x36 | HSTL 18 Class I/II | 4 | RTL |  |  | Y | Final | No multiplexed addressing support, no dynamic read latency support, no separate I/O support, and no multicast write support.
Stratix V GX (Vcc = 0.85V) | C3L | RLDRAMII (Common I/O) | Half Rate (non Ping-Pong PHY) | Soft Controller | Component | 1 Chip Select | Column, | 350 | Compatible with minimum frequency part | Up to 36 bits | x36 | HSTL 15 Class I/II | 8 | RTL |  |  | Y | Final | No multiplexed addressing support, no dynamic read latency support, no separate I/O support, and no multicast write support.
Stratix V GX (Vcc = 0.85V) | C3L | RLDRAMII (Common I/O) | Half Rate (non Ping-Pong PHY) | Soft Controller | Component | 1 Chip Select | Column, | 350 | Compatible with minimum frequency part | Up to 36 bits | x36 | HSTL 15 Class I/II | 4 | RTL |  |  | Y | Final | No multiplexed addressing support, no dynamic read latency support, no separate I/O support, and no multicast write support.
Stratix V GX (Vcc = 0.85V) | C3L | RLDRAMII (Common I/O) | Half Rate (non Ping-Pong PHY) | Soft Controller | Component | 1 Chip Select | Row, Wraparound, | 350 | Compatible with minimum frequency part | Up to 36 bits | x18 | HSTL 15 Class I | 8 | RTL |  |  | Y | Final | No multiplexed addressing support, no dynamic read latency support, no separate I/O support, and no multicast write support.
Stratix V GX (Vcc = 0.85V) | C3L | RLDRAMII (Common I/O) | Half Rate (non Ping-Pong PHY) | Soft Controller | Component | 1 Chip Select | Row, Wraparound, | 350 | Compatible with minimum frequency part | Up to 36 bits | x18 | HSTL 15 Class I | 4 | RTL |  |  | Y | Final | No multiplexed addressing support, no dynamic read latency support, no separate I/O support, and no multicast write support.
Stratix V GX (Vcc = 0.85V) | C3L | RLDRAMII (Common I/O) | Half Rate (non Ping-Pong PHY) | Soft Controller | Component | 1 Chip Select | Column, Row, Wraparound, | 350 | Compatible with minimum frequency part | Up to 36 bits | x18 | HSTL 18 Class I/II | 8 | RTL |  |  | Y | Final | No multiplexed addressing support, no dynamic read latency support, no separate I/O support, and no multicast write support.
Stratix V GX (Vcc = 0.85V) | C3L | RLDRAMII (Common I/O) | Half Rate (non Ping-Pong PHY) | Soft Controller | Component | 1 Chip Select | Column, Row, Wraparound, | 350 | Compatible with minimum frequency part | Up to 36 bits | x18 | HSTL 18 Class I/II | 4 | RTL |  |  | Y | Final | No multiplexed addressing support, no dynamic read latency support, no separate I/O support, and no multicast write support.
Stratix V GX (Vcc = 0.85V) | C3L | RLDRAMII (Common I/O) | Half Rate (non Ping-Pong PHY) | Soft Controller | Component | 1 Chip Select | Column, | 350 | Compatible with minimum frequency part | Up to 36 bits | x18 | HSTL 15 Class I/II | 8 | RTL |  |  | Y | Final | No multiplexed addressing support, no dynamic read latency support, no separate I/O support, and no multicast write support.
Stratix V GX (Vcc = 0.85V) | C3L | RLDRAMII (Common I/O) | Half Rate (non Ping-Pong PHY) | Soft Controller | Component | 1 Chip Select | Column, | 350 | Compatible with minimum frequency part | Up to 36 bits | x18 | HSTL 15 Class I/II | 4 | RTL |  |  | Y | Final | No multiplexed addressing support, no dynamic read latency support, no separate I/O support, and no multicast write support.
Stratix V GX (Vcc = 0.85V) | C3L | RLDRAMII (Common I/O) | Half Rate (non Ping-Pong PHY) | Soft Controller | Component | 1 Chip Select | Row, Wraparound, | 350 | Compatible with minimum frequency part | Up to 18 bits | x18 | HSTL 15 Class I | 8 | RTL |  |  | Y | Final | No multiplexed addressing support, no dynamic read latency support, no separate I/O support, and no multicast write support.
Stratix V GX (Vcc = 0.85V) | C3L | RLDRAMII (Common I/O) | Half Rate (non Ping-Pong PHY) | Soft Controller | Component | 1 Chip Select | Row, Wraparound, | 350 | Compatible with minimum frequency part | Up to 18 bits | x18 | HSTL 15 Class I | 4 | RTL |  |  | Y | Final | No multiplexed addressing support, no dynamic read latency support, no separate I/O support, and no multicast write support.
Stratix V GX (Vcc = 0.85V) | C3L | RLDRAMII (Common I/O) | Half Rate (non Ping-Pong PHY) | Soft Controller | Component | 1 Chip Select | Column, Row, Wraparound, | 350 | Compatible with minimum frequency part | Up to 18 bits | x18 | HSTL 18 Class I/II | 8 | RTL |  |  | Y | Final | No multiplexed addressing support, no dynamic read latency support, no separate I/O support, and no multicast write support.
Stratix V GX (Vcc = 0.85V) | C3L | RLDRAMII (Common I/O) | Half Rate (non Ping-Pong PHY) | Soft Controller | Component | 1 Chip Select | Column, Row, Wraparound, | 350 | Compatible with minimum frequency part | Up to 18 bits | x18 | HSTL 18 Class I/II | 4 | RTL |  |  | Y | Final | No multiplexed addressing support, no dynamic read latency support, no separate I/O support, and no multicast write support.
Stratix V GX (Vcc = 0.85V) | C3L | RLDRAMII (Common I/O) | Half Rate (non Ping-Pong PHY) | Soft Controller | Component | 1 Chip Select | Column, | 350 | Compatible with minimum frequency part | Up to 18 bits | x18 | HSTL 15 Class I/II | 8 | RTL |  |  | Y | Final | No multiplexed addressing support, no dynamic read latency support, no separate I/O support, and no multicast write support.
Stratix V GX (Vcc = 0.85V) | C3L | RLDRAMII (Common I/O) | Half Rate (non Ping-Pong PHY) | Soft Controller | Component | 1 Chip Select | Column, | 350 | Compatible with minimum frequency part | Up to 18 bits | x18 | HSTL 15 Class I/II | 4 | RTL |  |  | Y | Final | No multiplexed addressing support, no dynamic read latency support, no separate I/O support, and no multicast write support.
Stratix V GX (Vcc = 0.85V) | C3L | RLDRAMII (Common I/O) | Half Rate (non Ping-Pong PHY) | Soft Controller | Component | 1 Chip Select | Row, Wraparound, | 350 | Compatible with minimum frequency part | Up to 9 bits | x9 | HSTL 15 Class I | 8 | NIOS |  |  | Y | Final | This clock rate is only achievable with Nios sequencer. No multiplexed addressing support, no dynamic read latency support, no separate I/O support, and no multicast write support.
Stratix V GX (Vcc = 0.85V) | C3L | RLDRAMII (Common I/O) | Half Rate (non Ping-Pong PHY) | Soft Controller | Component | 1 Chip Select | Row, Wraparound, | 350 | Compatible with minimum frequency part | Up to 9 bits | x9 | HSTL 15 Class I | 4 | NIOS |  |  | Y | Final | This clock rate is only achievable with Nios sequencer. No multiplexed addressing support, no dynamic read latency support, no separate I/O support, and no multicast write support.
Stratix V GX (Vcc = 0.85V) | C3L | RLDRAMII (Common I/O) | Half Rate (non Ping-Pong PHY) | Soft Controller | Component | 1 Chip Select | Column, Row, Wraparound, | 350 | Compatible with minimum frequency part | Up to 9 bits | x9 | HSTL 18 Class I/II | 8 | NIOS |  |  | Y | Final | This clock rate is only achievable with Nios sequencer. No multiplexed addressing support, no dynamic read latency support, no separate I/O support, and no multicast write support.
Stratix V GX (Vcc = 0.85V) | C3L | RLDRAMII (Common I/O) | Half Rate (non Ping-Pong PHY) | Soft Controller | Component | 1 Chip Select | Column, Row, Wraparound, | 350 | Compatible with minimum frequency part | Up to 9 bits | x9 | HSTL 18 Class I/II | 4 | NIOS |  |  | Y | Final | This clock rate is only achievable with Nios sequencer. No multiplexed addressing support, no dynamic read latency support, no separate I/O support, and no multicast write support.
Stratix V GX (Vcc = 0.85V) | C3L | RLDRAMII (Common I/O) | Half Rate (non Ping-Pong PHY) | Soft Controller | Component | 1 Chip Select | Column, | 350 | Compatible with minimum frequency part | Up to 9 bits | x9 | HSTL 15 Class I/II | 8 | NIOS |  |  | Y | Final | This clock rate is only achievable with Nios sequencer. No multiplexed addressing support, no dynamic read latency support, no separate I/O support, and no multicast write support.
Stratix V GX (Vcc = 0.85V) | C3L | RLDRAMII (Common I/O) | Half Rate (non Ping-Pong PHY) | Soft Controller | Component | 1 Chip Select | Column, | 350 | Compatible with minimum frequency part | Up to 9 bits | x9 | HSTL 15 Class I/II | 4 | NIOS |  |  | Y | Final | This clock rate is only achievable with Nios sequencer. No multiplexed addressing support, no dynamic read latency support, no separate I/O support, and no multicast write support.
Stratix V GX (Vcc = 0.85V) | C3L | RLDRAMII (Common I/O) | Half Rate (non Ping-Pong PHY) | Soft Controller | Component | 1 Chip Select | Row, Wraparound, | 350 | Compatible with minimum frequency part | Up to 18 bits | x9 | HSTL 15 Class I | 8 | NIOS |  |  | Y | Final | This clock rate is only achievable with Nios sequencer. No multiplexed addressing support, no dynamic read latency support, no separate I/O support, and no multicast write support.
Stratix V GX (Vcc = 0.85V) | C3L | RLDRAMII (Common I/O) | Half Rate (non Ping-Pong PHY) | Soft Controller | Component | 1 Chip Select | Row, Wraparound, | 350 | Compatible with minimum frequency part | Up to 18 bits | x9 | HSTL 15 Class I | 4 | NIOS |  |  | Y | Final | This clock rate is only achievable with Nios sequencer. No multiplexed addressing support, no dynamic read latency support, no separate I/O support, and no multicast write support.
Stratix V GX (Vcc = 0.85V) | C3L | RLDRAMII (Common I/O) | Half Rate (non Ping-Pong PHY) | Soft Controller | Component | 1 Chip Select | Column, Row, Wraparound, | 350 | Compatible with minimum frequency part | Up to 18 bits | x9 | HSTL 18 Class I/II | 8 | NIOS |  |  | Y | Final | This clock rate is only achievable with Nios sequencer. No multiplexed addressing support, no dynamic read latency support, no separate I/O support, and no multicast write support.
Stratix V GX (Vcc = 0.85V) | C3L | RLDRAMII (Common I/O) | Half Rate (non Ping-Pong PHY) | Soft Controller | Component | 1 Chip Select | Column, Row, Wraparound, | 350 | Compatible with minimum frequency part | Up to 18 bits | x9 | HSTL 18 Class I/II | 4 | NIOS |  |  | Y | Final | This clock rate is only achievable with Nios sequencer. No multiplexed addressing support, no dynamic read latency support, no separate I/O support, and no multicast write support.
Stratix V GX (Vcc = 0.85V) | C3L | RLDRAMII (Common I/O) | Half Rate (non Ping-Pong PHY) | Soft Controller | Component | 1 Chip Select | Column, | 350 | Compatible with minimum frequency part | Up to 18 bits | x9 | HSTL 15 Class I/II | 8 | NIOS |  |  | Y | Final | This clock rate is only achievable with Nios sequencer. No multiplexed addressing support, no dynamic read latency support, no separate I/O support, and no multicast write support.
Stratix V GX (Vcc = 0.85V) | C3L | RLDRAMII (Common I/O) | Half Rate (non Ping-Pong PHY) | Soft Controller | Component | 1 Chip Select | Column, | 350 | Compatible with minimum frequency part | Up to 18 bits | x9 | HSTL 15 Class I/II | 4 | NIOS |  |  | Y | Final | This clock rate is only achievable with Nios sequencer. No multiplexed addressing support, no dynamic read latency support, no separate I/O support, and no multicast write support.
Stratix V GX (Vcc = 0.85V) | C3L | RLDRAMII (Common I/O) | Half Rate (non Ping-Pong PHY) | Soft Controller | Component | 1 Chip Select | Row, Wraparound, | 350 | Compatible with minimum frequency part | Up to 72 bits | x36 | HSTL 15 Class I | 8 | NIOS |  |  | Y | Final | This clock rate is only achievable with Nios sequencer. No multiplexed addressing support, no dynamic read latency support, no separate I/O support, and no multicast write support.
Stratix V GX (Vcc = 0.85V) | C3L | RLDRAMII (Common I/O) | Half Rate (non Ping-Pong PHY) | Soft Controller | Component | 1 Chip Select | Row, Wraparound, | 350 | Compatible with minimum frequency part | Up to 72 bits | x36 | HSTL 15 Class I | 4 | NIOS |  |  | Y | Final | This clock rate is only achievable with Nios sequencer. No multiplexed addressing support, no dynamic read latency support, no separate I/O support, and no multicast write support.
Stratix V GX (Vcc = 0.85V) | C3L | RLDRAMII (Common I/O) | Half Rate (non Ping-Pong PHY) | Soft Controller | Component | 1 Chip Select | Column, Row, Wraparound, | 350 | Compatible with minimum frequency part | Up to 72 bits | x36 | HSTL 18 Class I/II | 8 | NIOS |  |  | Y | Final | This clock rate is only achievable with Nios sequencer. No multiplexed addressing support, no dynamic read latency support, no separate I/O support, and no multicast write support.
Stratix V GX (Vcc = 0.85V) | C3L | RLDRAMII (Common I/O) | Half Rate (non Ping-Pong PHY) | Soft Controller | Component | 1 Chip Select | Column, Row, Wraparound, | 350 | Compatible with minimum frequency part | Up to 72 bits | x36 | HSTL 18 Class I/II | 4 | NIOS |  |  | Y | Final | This clock rate is only achievable with Nios sequencer. No multiplexed addressing support, no dynamic read latency support, no separate I/O support, and no multicast write support.
Stratix V GX (Vcc = 0.85V) | C3L | RLDRAMII (Common I/O) | Half Rate (non Ping-Pong PHY) | Soft Controller | Component | 1 Chip Select | Column, | 350 | Compatible with minimum frequency part | Up to 72 bits | x36 | HSTL 15 Class I/II | 8 | NIOS |  |  | Y | Final | This clock rate is only achievable with Nios sequencer. No multiplexed addressing support, no dynamic read latency support, no separate I/O support, and no multicast write support.
Stratix V GX (Vcc = 0.85V) | C3L | RLDRAMII (Common I/O) | Half Rate (non Ping-Pong PHY) | Soft Controller | Component | 1 Chip Select | Column, | 350 | Compatible with minimum frequency part | Up to 72 bits | x36 | HSTL 15 Class I/II | 4 | NIOS |  |  | Y | Final | This clock rate is only achievable with Nios sequencer. No multiplexed addressing support, no dynamic read latency support, no separate I/O support, and no multicast write support.
Stratix V GX (Vcc = 0.85V) | C3L | RLDRAMII (Common I/O) | Half Rate (non Ping-Pong PHY) | Soft Controller | Component | 1 Chip Select | Row, Wraparound, | 350 | Compatible with minimum frequency part | Up to 36 bits | x36 | HSTL 15 Class I | 8 | NIOS |  |  | Y | Final | This clock rate is only achievable with Nios sequencer. No multiplexed addressing support, no dynamic read latency support, no separate I/O support, and no multicast write support.
Stratix V GX (Vcc = 0.85V) | C3L | RLDRAMII (Common I/O) | Half Rate (non Ping-Pong PHY) | Soft Controller | Component | 1 Chip Select | Row, Wraparound, | 350 | Compatible with minimum frequency part | Up to 36 bits | x36 | HSTL 15 Class I | 4 | NIOS |  |  | Y | Final | This clock rate is only achievable with Nios sequencer. No multiplexed addressing support, no dynamic read latency support, no separate I/O support, and no multicast write support.
Stratix V GX (Vcc = 0.85V) | C3L | RLDRAMII (Common I/O) | Half Rate (non Ping-Pong PHY) | Soft Controller | Component | 1 Chip Select | Column, Row, Wraparound, | 350 | Compatible with minimum frequency part | Up to 36 bits | x36 | HSTL 18 Class I/II | 8 | NIOS |  |  | Y | Final | This clock rate is only achievable with Nios sequencer. No multiplexed addressing support, no dynamic read latency support, no separate I/O support, and no multicast write support.
Stratix V GX (Vcc = 0.85V) | C3L | RLDRAMII (Common I/O) | Half Rate (non Ping-Pong PHY) | Soft Controller | Component | 1 Chip Select | Column, Row, Wraparound, | 350 | Compatible with minimum frequency part | Up to 36 bits | x36 | HSTL 18 Class I/II | 4 | NIOS |  |  | Y | Final | This clock rate is only achievable with Nios sequencer. No multiplexed addressing support, no dynamic read latency support, no separate I/O support, and no multicast write support.
Stratix V GX (Vcc = 0.85V) | C3L | RLDRAMII (Common I/O) | Half Rate (non Ping-Pong PHY) | Soft Controller | Component | 1 Chip Select | Column, | 350 | Compatible with minimum frequency part | Up to 36 bits | x36 | HSTL 15 Class I/II | 8 | NIOS |  |  | Y | Final | This clock rate is only achievable with Nios sequencer. No multiplexed addressing support, no dynamic read latency support, no separate I/O support, and no multicast write support.
Stratix V GX (Vcc = 0.85V) | C3L | RLDRAMII (Common I/O) | Half Rate (non Ping-Pong PHY) | Soft Controller | Component | 1 Chip Select | Column, | 350 | Compatible with minimum frequency part | Up to 36 bits | x36 | HSTL 15 Class I/II | 4 | NIOS |  |  | Y | Final | This clock rate is only achievable with Nios sequencer. No multiplexed addressing support, no dynamic read latency support, no separate I/O support, and no multicast write support.
Stratix V GX (Vcc = 0.85V) | C3L | RLDRAMII (Common I/O) | Half Rate (non Ping-Pong PHY) | Soft Controller | Component | 1 Chip Select | Row, Wraparound, | 350 | Compatible with minimum frequency part | Up to 36 bits | x18 | HSTL 15 Class I | 8 | NIOS |  |  | Y | Final | This clock rate is only achievable with Nios sequencer. No multiplexed addressing support, no dynamic read latency support, no separate I/O support, and no multicast write support.
Stratix V GX (Vcc = 0.85V) | C3L | RLDRAMII (Common I/O) | Half Rate (non Ping-Pong PHY) | Soft Controller | Component | 1 Chip Select | Row, Wraparound, | 350 | Compatible with minimum frequency part | Up to 36 bits | x18 | HSTL 15 Class I | 4 | NIOS |  |  | Y | Final | This clock rate is only achievable with Nios sequencer. No multiplexed addressing support, no dynamic read latency support, no separate I/O support, and no multicast write support.
Stratix V GX (Vcc = 0.85V) | C3L | RLDRAMII (Common I/O) | Half Rate (non Ping-Pong PHY) | Soft Controller | Component | 1 Chip Select | Column, Row, Wraparound, | 350 | Compatible with minimum frequency part | Up to 36 bits | x18 | HSTL 18 Class I/II | 8 | NIOS |  |  | Y | Final | This clock rate is only achievable with Nios sequencer. No multiplexed addressing support, no dynamic read latency support, no separate I/O support, and no multicast write support.
Stratix V GX (Vcc = 0.85V) | C3L | RLDRAMII (Common I/O) | Half Rate (non Ping-Pong PHY) | Soft Controller | Component | 1 Chip Select | Column, Row, Wraparound, | 350 | Compatible with minimum frequency part | Up to 36 bits | x18 | HSTL 18 Class I/II | 4 | NIOS |  |  | Y | Final | This clock rate is only achievable with Nios sequencer. No multiplexed addressing support, no dynamic read latency support, no separate I/O support, and no multicast write support.
Stratix V GX (Vcc = 0.85V) | C3L | RLDRAMII (Common I/O) | Half Rate (non Ping-Pong PHY) | Soft Controller | Component | 1 Chip Select | Column, | 350 | Compatible with minimum frequency part | Up to 36 bits | x18 | HSTL 15 Class I/II | 8 | NIOS |  |  | Y | Final | This clock rate is only achievable with Nios sequencer. No multiplexed addressing support, no dynamic read latency support, no separate I/O support, and no multicast write support.
Stratix V GX (Vcc = 0.85V) | C3L | RLDRAMII (Common I/O) | Half Rate (non Ping-Pong PHY) | Soft Controller | Component | 1 Chip Select | Column, | 350 | Compatible with minimum frequency part | Up to 36 bits | x18 | HSTL 15 Class I/II | 4 | NIOS |  |  | Y | Final | This clock rate is only achievable with Nios sequencer. No multiplexed addressing support, no dynamic read latency support, no separate I/O support, and no multicast write support.
Stratix V GX (Vcc = 0.85V) | C3L | RLDRAMII (Common I/O) | Half Rate (non Ping-Pong PHY) | Soft Controller | Component | 1 Chip Select | Row, Wraparound, | 350 | Compatible with minimum frequency part | Up to 18 bits | x18 | HSTL 15 Class I | 8 | NIOS |  |  | Y | Final | This clock rate is only achievable with Nios sequencer. No multiplexed addressing support, no dynamic read latency support, no separate I/O support, and no multicast write support.
Stratix V GX (Vcc = 0.85V) | C3L | RLDRAMII (Common I/O) | Half Rate (non Ping-Pong PHY) | Soft Controller | Component | 1 Chip Select | Row, Wraparound, | 350 | Compatible with minimum frequency part | Up to 18 bits | x18 | HSTL 15 Class I | 4 | NIOS |  |  | Y | Final | This clock rate is only achievable with Nios sequencer. No multiplexed addressing support, no dynamic read latency support, no separate I/O support, and no multicast write support.
Stratix V GX (Vcc = 0.85V) | C3L | RLDRAMII (Common I/O) | Half Rate (non Ping-Pong PHY) | Soft Controller | Component | 1 Chip Select | Column, Row, Wraparound, | 350 | Compatible with minimum frequency part | Up to 18 bits | x18 | HSTL 18 Class I/II | 8 | NIOS |  |  | Y | Final | This clock rate is only achievable with Nios sequencer. No multiplexed addressing support, no dynamic read latency support, no separate I/O support, and no multicast write support.
Stratix V GX (Vcc = 0.85V) | C3L | RLDRAMII (Common I/O) | Half Rate (non Ping-Pong PHY) | Soft Controller | Component | 1 Chip Select | Column, Row, Wraparound, | 350 | Compatible with minimum frequency part | Up to 18 bits | x18 | HSTL 18 Class I/II | 4 | NIOS |  |  | Y | Final | This clock rate is only achievable with Nios sequencer. No multiplexed addressing support, no dynamic read latency support, no separate I/O support, and no multicast write support.
Stratix V GX (Vcc = 0.85V) | C3L | RLDRAMII (Common I/O) | Half Rate (non Ping-Pong PHY) | Soft Controller | Component | 1 Chip Select | Column, | 350 | Compatible with minimum frequency part | Up to 18 bits | x18 | HSTL 15 Class I/II | 8 | NIOS |  |  | Y | Final | This clock rate is only achievable with Nios sequencer. No multiplexed addressing support, no dynamic read latency support, no separate I/O support, and no multicast write support.
Stratix V GX (Vcc = 0.85V) | C3L | RLDRAMII (Common I/O) | Half Rate (non Ping-Pong PHY) | Soft Controller | Component | 1 Chip Select | Column, | 350 | Compatible with minimum frequency part | Up to 18 bits | x18 | HSTL 15 Class I/II | 4 | NIOS |  |  | Y | Final | This clock rate is only achievable with Nios sequencer. No multiplexed addressing support, no dynamic read latency support, no separate I/O support, and no multicast write support.
Stratix V GX (Vcc = 0.85V) | C3L | RLDRAMII (Common I/O) | Full Rate | Soft Controller | Component | 1 Chip Select | Row, Wraparound, | 300 | Compatible with minimum frequency part | Up to 9 bits | x9 | HSTL 15 Class I | 8 | RTL |  |  | Y | Final | No multiplexed addressing support, no dynamic read latency support, no separate I/O support, and no multicast write support.
Stratix V GX (Vcc = 0.85V) | C3L | RLDRAMII (Common I/O) | Full Rate | Soft Controller | Component | 1 Chip Select | Row, Wraparound, | 300 | Compatible with minimum frequency part | Up to 9 bits | x9 | HSTL 15 Class I | 4 | RTL |  |  | Y | Final | No multiplexed addressing support, no dynamic read latency support, no separate I/O support, and no multicast write support.
Stratix V GX (Vcc = 0.85V) | C3L | RLDRAMII (Common I/O) | Full Rate | Soft Controller | Component | 1 Chip Select | Row, Wraparound, | 300 | Compatible with minimum frequency part | Up to 9 bits | x9 | HSTL 15 Class I | 2 | RTL |  |  | Y | Final | No multiplexed addressing support, no dynamic read latency support, no separate I/O support, and no multicast write support.
Stratix V GX (Vcc = 0.85V) | C3L | RLDRAMII (Common I/O) | Full Rate | Soft Controller | Component | 1 Chip Select | Column, Row, Wraparound, | 300 | Compatible with minimum frequency part | Up to 9 bits | x9 | HSTL 18 Class I/II | 8 | RTL |  |  | Y | Final | No multiplexed addressing support, no dynamic read latency support, no separate I/O support, and no multicast write support.
Stratix V GX (Vcc = 0.85V) | C3L | RLDRAMII (Common I/O) | Full Rate | Soft Controller | Component | 1 Chip Select | Column, Row, Wraparound, | 300 | Compatible with minimum frequency part | Up to 9 bits | x9 | HSTL 18 Class I/II | 4 | RTL |  |  | Y | Final | No multiplexed addressing support, no dynamic read latency support, no separate I/O support, and no multicast write support.
Stratix V GX (Vcc = 0.85V) | C3L | RLDRAMII (Common I/O) | Full Rate | Soft Controller | Component | 1 Chip Select | Column, Row, Wraparound, | 300 | Compatible with minimum frequency part | Up to 9 bits | x9 | HSTL 18 Class I/II | 2 | RTL |  |  | Y | Final | No multiplexed addressing support, no dynamic read latency support, no separate I/O support, and no multicast write support.
Stratix V GX (Vcc = 0.85V) | C3L | RLDRAMII (Common I/O) | Full Rate | Soft Controller | Component | 1 Chip Select | Column, | 300 | Compatible with minimum frequency part | Up to 9 bits | x9 | HSTL 15 Class I/II | 8 | RTL |  |  | Y | Final | No multiplexed addressing support, no dynamic read latency support, no separate I/O support, and no multicast write support.
Stratix V GX (Vcc = 0.85V) | C3L | RLDRAMII (Common I/O) | Full Rate | Soft Controller | Component | 1 Chip Select | Column, | 300 | Compatible with minimum frequency part | Up to 9 bits | x9 | HSTL 15 Class I/II | 4 | RTL |  |  | Y | Final | No multiplexed addressing support, no dynamic read latency support, no separate I/O support, and no multicast write support.
Stratix V GX (Vcc = 0.85V) | C3L | RLDRAMII (Common I/O) | Full Rate | Soft Controller | Component | 1 Chip Select | Column, | 300 | Compatible with minimum frequency part | Up to 9 bits | x9 | HSTL 15 Class I/II | 2 | RTL |  |  | Y | Final | No multiplexed addressing support, no dynamic read latency support, no separate I/O support, and no multicast write support.
Stratix V GX (Vcc = 0.85V) | C3L | RLDRAMII (Common I/O) | Full Rate | Soft Controller | Component | 1 Chip Select | Row, Wraparound, | 300 | Compatible with minimum frequency part | Up to 18 bits | x9 | HSTL 15 Class I | 8 | RTL |  |  | Y | Final | No multiplexed addressing support, no dynamic read latency support, no separate I/O support, and no multicast write support.
Stratix V GX (Vcc = 0.85V) | C3L | RLDRAMII (Common I/O) | Full Rate | Soft Controller | Component | 1 Chip Select | Row, Wraparound, | 300 | Compatible with minimum frequency part | Up to 18 bits | x9 | HSTL 15 Class I | 4 | RTL |  |  | Y | Final | No multiplexed addressing support, no dynamic read latency support, no separate I/O support, and no multicast write support.
Stratix V GX (Vcc = 0.85V) | C3L | RLDRAMII (Common I/O) | Full Rate | Soft Controller | Component | 1 Chip Select | Row, Wraparound, | 300 | Compatible with minimum frequency part | Up to 18 bits | x9 | HSTL 15 Class I | 2 | RTL |  |  | Y | Final | No multiplexed addressing support, no dynamic read latency support, no separate I/O support, and no multicast write support.
Stratix V GX (Vcc = 0.85V) | C3L | RLDRAMII (Common I/O) | Full Rate | Soft Controller | Component | 1 Chip Select | Column, Row, Wraparound, | 300 | Compatible with minimum frequency part | Up to 18 bits | x9 | HSTL 18 Class I/II | 8 | RTL |  |  | Y | Final | No multiplexed addressing support, no dynamic read latency support, no separate I/O support, and no multicast write support.
Stratix V GX (Vcc = 0.85V) | C3L | RLDRAMII (Common I/O) | Full Rate | Soft Controller | Component | 1 Chip Select | Column, Row, Wraparound, | 300 | Compatible with minimum frequency part | Up to 18 bits | x9 | HSTL 18 Class I/II | 4 | RTL |  |  | Y | Final | No multiplexed addressing support, no dynamic read latency support, no separate I/O support, and no multicast write support.
Stratix V GX (Vcc = 0.85V) | C3L | RLDRAMII (Common I/O) | Full Rate | Soft Controller | Component | 1 Chip Select | Column, Row, Wraparound, | 300 | Compatible with minimum frequency part | Up to 18 bits | x9 | HSTL 18 Class I/II | 2 | RTL |  |  | Y | Final | No multiplexed addressing support, no dynamic read latency support, no separate I/O support, and no multicast write support.
Stratix V GX (Vcc = 0.85V) | C3L | RLDRAMII (Common I/O) | Full Rate | Soft Controller | Component | 1 Chip Select | Column, | 300 | Compatible with minimum frequency part | Up to 18 bits | x9 | HSTL 15 Class I/II | 8 | RTL |  |  | Y | Final | No multiplexed addressing support, no dynamic read latency support, no separate I/O support, and no multicast write support.
Stratix V GX (Vcc = 0.85V) | C3L | RLDRAMII (Common I/O) | Full Rate | Soft Controller | Component | 1 Chip Select | Column, | 300 | Compatible with minimum frequency part | Up to 18 bits | x9 | HSTL 15 Class I/II | 4 | RTL |  |  | Y | Final | No multiplexed addressing support, no dynamic read latency support, no separate I/O support, and no multicast write support.
Stratix V GX (Vcc = 0.85V) | C3L | RLDRAMII (Common I/O) | Full Rate | Soft Controller | Component | 1 Chip Select | Column, | 300 | Compatible with minimum frequency part | Up to 18 bits | x9 | HSTL 15 Class I/II | 2 | RTL |  |  | Y | Final | No multiplexed addressing support, no dynamic read latency support, no separate I/O support, and no multicast write support.
Stratix V GX (Vcc = 0.85V) | C3L | RLDRAMII (Common I/O) | Full Rate | Soft Controller | Component | 1 Chip Select | Row, Wraparound, | 300 | Compatible with minimum frequency part | Up to 72 bits | x36 | HSTL 15 Class I | 8 | RTL |  |  | Y | Final | No multiplexed addressing support, no dynamic read latency support, no separate I/O support, and no multicast write support.
Stratix V GX (Vcc = 0.85V) | C3L | RLDRAMII (Common I/O) | Full Rate | Soft Controller | Component | 1 Chip Select | Row, Wraparound, | 300 | Compatible with minimum frequency part | Up to 72 bits | x36 | HSTL 15 Class I | 4 | RTL |  |  | Y | Final | No multiplexed addressing support, no dynamic read latency support, no separate I/O support, and no multicast write support.
Stratix V GX (Vcc = 0.85V) | C3L | RLDRAMII (Common I/O) | Full Rate | Soft Controller | Component | 1 Chip Select | Row, Wraparound, | 300 | Compatible with minimum frequency part | Up to 72 bits | x36 | HSTL 15 Class I | 2 | RTL |  |  | Y | Final | No multiplexed addressing support, no dynamic read latency support, no separate I/O support, and no multicast write support.
Stratix V GX (Vcc = 0.85V) | C3L | RLDRAMII (Common I/O) | Full Rate | Soft Controller | Component | 1 Chip Select | Column, Row, Wraparound, | 300 | Compatible with minimum frequency part | Up to 72 bits | x36 | HSTL 18 Class I/II | 8 | RTL |  |  | Y | Final | No multiplexed addressing support, no dynamic read latency support, no separate I/O support, and no multicast write support.
Stratix V GX (Vcc = 0.85V) | C3L | RLDRAMII (Common I/O) | Full Rate | Soft Controller | Component | 1 Chip Select | Column, Row, Wraparound, | 300 | Compatible with minimum frequency part | Up to 72 bits | x36 | HSTL 18 Class I/II | 4 | RTL |  |  | Y | Final | No multiplexed addressing support, no dynamic read latency support, no separate I/O support, and no multicast write support.
Stratix V GX (Vcc = 0.85V) | C3L | RLDRAMII (Common I/O) | Full Rate | Soft Controller | Component | 1 Chip Select | Column, Row, Wraparound, | 300 | Compatible with minimum frequency part | Up to 72 bits | x36 | HSTL 18 Class I/II | 2 | RTL |  |  | Y | Final | No multiplexed addressing support, no dynamic read latency support, no separate I/O support, and no multicast write support.
Stratix V GX (Vcc = 0.85V) | C3L | RLDRAMII (Common I/O) | Full Rate | Soft Controller | Component | 1 Chip Select | Column, | 300 | Compatible with minimum frequency part | Up to 72 bits | x36 | HSTL 15 Class I/II | 8 | RTL |  |  | Y | Final | No multiplexed addressing support, no dynamic read latency support, no separate I/O support, and no multicast write support.
Stratix V GX (Vcc = 0.85V) | C3L | RLDRAMII (Common I/O) | Full Rate | Soft Controller | Component | 1 Chip Select | Column, | 300 | Compatible with minimum frequency part | Up to 72 bits | x36 | HSTL 15 Class I/II | 4 | RTL |  |  | Y | Final | No multiplexed addressing support, no dynamic read latency support, no separate I/O support, and no multicast write support.
Stratix V GX (Vcc = 0.85V) | C3L | RLDRAMII (Common I/O) | Full Rate | Soft Controller | Component | 1 Chip Select | Column, | 300 | Compatible with minimum frequency part | Up to 72 bits | x36 | HSTL 15 Class I/II | 2 | RTL |  |  | Y | Final | No multiplexed addressing support, no dynamic read latency support, no separate I/O support, and no multicast write support.
Stratix V GX (Vcc = 0.85V) | C3L | RLDRAMII (Common I/O) | Full Rate | Soft Controller | Component | 1 Chip Select | Row, Wraparound, | 300 | Compatible with minimum frequency part | Up to 36 bits | x36 | HSTL 15 Class I | 8 | RTL |  |  | Y | Final | No multiplexed addressing support, no dynamic read latency support, no separate I/O support, and no multicast write support.
Stratix V GX (Vcc = 0.85V) | C3L | RLDRAMII (Common I/O) | Full Rate | Soft Controller | Component | 1 Chip Select | Row, Wraparound, | 300 | Compatible with minimum frequency part | Up to 36 bits | x36 | HSTL 15 Class I | 4 | RTL |  |  | Y | Final | No multiplexed addressing support, no dynamic read latency support, no separate I/O support, and no multicast write support.
Stratix V GX (Vcc = 0.85V) | C3L | RLDRAMII (Common I/O) | Full Rate | Soft Controller | Component | 1 Chip Select | Row, Wraparound, | 300 | Compatible with minimum frequency part | Up to 36 bits | x36 | HSTL 15 Class I | 2 | RTL |  |  | Y | Final | No multiplexed addressing support, no dynamic read latency support, no separate I/O support, and no multicast write support.
Stratix V GX (Vcc = 0.85V) | C3L | RLDRAMII (Common I/O) | Full Rate | Soft Controller | Component | 1 Chip Select | Column, Row, Wraparound, | 300 | Compatible with minimum frequency part | Up to 36 bits | x36 | HSTL 18 Class I/II | 8 | RTL |  |  | Y | Final | No multiplexed addressing support, no dynamic read latency support, no separate I/O support, and no multicast write support.
Stratix V GX (Vcc = 0.85V) | C3L | RLDRAMII (Common I/O) | Full Rate | Soft Controller | Component | 1 Chip Select | Column, Row, Wraparound, | 300 | Compatible with minimum frequency part | Up to 36 bits | x36 | HSTL 18 Class I/II | 4 | RTL |  |  | Y | Final | No multiplexed addressing support, no dynamic read latency support, no separate I/O support, and no multicast write support.
Stratix V GX (Vcc = 0.85V) | C3L | RLDRAMII (Common I/O) | Full Rate | Soft Controller | Component | 1 Chip Select | Column, Row, Wraparound, | 300 | Compatible with minimum frequency part | Up to 36 bits | x36 | HSTL 18 Class I/II | 2 | RTL |  |  | Y | Final | No multiplexed addressing support, no dynamic read latency support, no separate I/O support, and no multicast write support.
Stratix V GX (Vcc = 0.85V) | C3L | RLDRAMII (Common I/O) | Full Rate | Soft Controller | Component | 1 Chip Select | Column, | 300 | Compatible with minimum frequency part | Up to 36 bits | x36 | HSTL 15 Class I/II | 8 | RTL |  |  | Y | Final | No multiplexed addressing support, no dynamic read latency support, no separate I/O support, and no multicast write support.
Stratix V GX (Vcc = 0.85V) | C3L | RLDRAMII (Common I/O) | Full Rate | Soft Controller | Component | 1 Chip Select | Column, | 300 | Compatible with minimum frequency part | Up to 36 bits | x36 | HSTL 15 Class I/II | 4 | RTL |  |  | Y | Final | No multiplexed addressing support, no dynamic read latency support, no separate I/O support, and no multicast write support.
Stratix V GX (Vcc = 0.85V) | C3L | RLDRAMII (Common I/O) | Full Rate | Soft Controller | Component | 1 Chip Select | Column, | 300 | Compatible with minimum frequency part | Up to 36 bits | x36 | HSTL 15 Class I/II | 2 | RTL |  |  | Y | Final | No multiplexed addressing support, no dynamic read latency support, no separate I/O support, and no multicast write support.
Stratix V GX (Vcc = 0.85V) | C3L | RLDRAMII (Common I/O) | Full Rate | Soft Controller | Component | 1 Chip Select | Row, Wraparound, | 300 | Compatible with minimum frequency part | Up to 36 bits | x18 | HSTL 15 Class I | 8 | RTL |  |  | Y | Final | No multiplexed addressing support, no dynamic read latency support, no separate I/O support, and no multicast write support.
Stratix V GX (Vcc = 0.85V) | C3L | RLDRAMII (Common I/O) | Full Rate | Soft Controller | Component | 1 Chip Select | Row, Wraparound, | 300 | Compatible with minimum frequency part | Up to 36 bits | x18 | HSTL 15 Class I | 4 | RTL |  |  | Y | Final | No multiplexed addressing support, no dynamic read latency support, no separate I/O support, and no multicast write support.
Stratix V GX (Vcc = 0.85V) | C3L | RLDRAMII (Common I/O) | Full Rate | Soft Controller | Component | 1 Chip Select | Row, Wraparound, | 300 | Compatible with minimum frequency part | Up to 36 bits | x18 | HSTL 15 Class I | 2 | RTL |  |  | Y | Final | No multiplexed addressing support, no dynamic read latency support, no separate I/O support, and no multicast write support.
Stratix V GX (Vcc = 0.85V) | C3L | RLDRAMII (Common I/O) | Full Rate | Soft Controller | Component | 1 Chip Select | Column, Row, Wraparound, | 300 | Compatible with minimum frequency part | Up to 36 bits | x18 | HSTL 18 Class I/II | 8 | RTL |  |  | Y | Final | No multiplexed addressing support, no dynamic read latency support, no separate I/O support, and no multicast write support.
Stratix V GX (Vcc = 0.85V) | C3L | RLDRAMII (Common I/O) | Full Rate | Soft Controller | Component | 1 Chip Select | Column, Row, Wraparound, | 300 | Compatible with minimum frequency part | Up to 36 bits | x18 | HSTL 18 Class I/II | 4 | RTL |  |  | Y | Final | No multiplexed addressing support, no dynamic read latency support, no separate I/O support, and no multicast write support.
Stratix V GX (Vcc = 0.85V) | C3L | RLDRAMII (Common I/O) | Full Rate | Soft Controller | Component | 1 Chip Select | Column, Row, Wraparound, | 300 | Compatible with minimum frequency part | Up to 36 bits | x18 | HSTL 18 Class I/II | 2 | RTL |  |  | Y | Final | No multiplexed addressing support, no dynamic read latency support, no separate I/O support, and no multicast write support.
Stratix V GX (Vcc = 0.85V) | C3L | RLDRAMII (Common I/O) | Full Rate | Soft Controller | Component | 1 Chip Select | Column, | 300 | Compatible with minimum frequency part | Up to 36 bits | x18 | HSTL 15 Class I/II | 8 | RTL |  |  | Y | Final | No multiplexed addressing support, no dynamic read latency support, no separate I/O support, and no multicast write support.
Stratix V GX (Vcc = 0.85V) | C3L | RLDRAMII (Common I/O) | Full Rate | Soft Controller | Component | 1 Chip Select | Column, | 300 | Compatible with minimum frequency part | Up to 36 bits | x18 | HSTL 15 Class I/II | 4 | RTL |  |  | Y | Final | No multiplexed addressing support, no dynamic read latency support, no separate I/O support, and no multicast write support.
Stratix V GX (Vcc = 0.85V) | C3L | RLDRAMII (Common I/O) | Full Rate | Soft Controller | Component | 1 Chip Select | Column, | 300 | Compatible with minimum frequency part | Up to 36 bits | x18 | HSTL 15 Class I/II | 2 | RTL |  |  | Y | Final | No multiplexed addressing support, no dynamic read latency support, no separate I/O support, and no multicast write support.
Stratix V GX (Vcc = 0.85V) | C3L | RLDRAMII (Common I/O) | Full Rate | Soft Controller | Component | 1 Chip Select | Row, Wraparound, | 300 | Compatible with minimum frequency part | Up to 18 bits | x18 | HSTL 15 Class I | 8 | RTL |  |  | Y | Final | No multiplexed addressing support, no dynamic read latency support, no separate I/O support, and no multicast write support.
Stratix V GX (Vcc = 0.85V) | C3L | RLDRAMII (Common I/O) | Full Rate | Soft Controller | Component | 1 Chip Select | Row, Wraparound, | 300 | Compatible with minimum frequency part | Up to 18 bits | x18 | HSTL 15 Class I | 4 | RTL |  |  | Y | Final | No multiplexed addressing support, no dynamic read latency support, no separate I/O support, and no multicast write support.
Stratix V GX (Vcc = 0.85V) | C3L | RLDRAMII (Common I/O) | Full Rate | Soft Controller | Component | 1 Chip Select | Row, Wraparound, | 300 | Compatible with minimum frequency part | Up to 18 bits | x18 | HSTL 15 Class I | 2 | RTL |  |  | Y | Final | No multiplexed addressing support, no dynamic read latency support, no separate I/O support, and no multicast write support.
Stratix V GX (Vcc = 0.85V) | C3L | RLDRAMII (Common I/O) | Full Rate | Soft Controller | Component | 1 Chip Select | Column, Row, Wraparound, | 300 | Compatible with minimum frequency part | Up to 18 bits | x18 | HSTL 18 Class I/II | 8 | RTL |  |  | Y | Final | No multiplexed addressing support, no dynamic read latency support, no separate I/O support, and no multicast write support.
Stratix V GX (Vcc = 0.85V) | C3L | RLDRAMII (Common I/O) | Full Rate | Soft Controller | Component | 1 Chip Select | Column, Row, Wraparound, | 300 | Compatible with minimum frequency part | Up to 18 bits | x18 | HSTL 18 Class I/II | 4 | RTL |  |  | Y | Final | No multiplexed addressing support, no dynamic read latency support, no separate I/O support, and no multicast write support.
Stratix V GX (Vcc = 0.85V) | C3L | RLDRAMII (Common I/O) | Full Rate | Soft Controller | Component | 1 Chip Select | Column, Row, Wraparound, | 300 | Compatible with minimum frequency part | Up to 18 bits | x18 | HSTL 18 Class I/II | 2 | RTL |  |  | Y | Final | No multiplexed addressing support, no dynamic read latency support, no separate I/O support, and no multicast write support.
Stratix V GX (Vcc = 0.85V) | C3L | RLDRAMII (Common I/O) | Full Rate | Soft Controller | Component | 1 Chip Select | Column, | 300 | Compatible with minimum frequency part | Up to 18 bits | x18 | HSTL 15 Class I/II | 8 | RTL |  |  | Y | Final | No multiplexed addressing support, no dynamic read latency support, no separate I/O support, and no multicast write support.
Stratix V GX (Vcc = 0.85V) | C3L | RLDRAMII (Common I/O) | Full Rate | Soft Controller | Component | 1 Chip Select | Column, | 300 | Compatible with minimum frequency part | Up to 18 bits | x18 | HSTL 15 Class I/II | 4 | RTL |  |  | Y | Final | No multiplexed addressing support, no dynamic read latency support, no separate I/O support, and no multicast write support.
Stratix V GX (Vcc = 0.85V) | C3L | RLDRAMII (Common I/O) | Full Rate | Soft Controller | Component | 1 Chip Select | Column, | 300 | Compatible with minimum frequency part | Up to 18 bits | x18 | HSTL 15 Class I/II | 2 | RTL |  |  | Y | Final | No multiplexed addressing support, no dynamic read latency support, no separate I/O support, and no multicast write support.
Stratix V GX (Vcc = 0.85V) | C3L | RLDRAM3 | Quarter Rate (non Ping-Pong PHY) | Soft Controller | Component | 1 Chip Select | Any, | 667 | Compatible with minimum frequency part | Up to 72 bits | x36 | SSTL12/HSTL12 Class I/II | 4 | NIOS |  |  | Y | Final
Stratix V GX (Vcc = 0.85V) | C3L | RLDRAM3 | Quarter Rate (non Ping-Pong PHY) | Soft Controller | Component | 1 Chip Select | Any, | 667 | Compatible with minimum frequency part | Up to 72 bits | x36 | SSTL12/HSTL12 Class I/II | 2 | NIOS |  |  | Y | Final
Stratix V GX (Vcc = 0.85V) | C3L | RLDRAM3 | Quarter Rate (non Ping-Pong PHY) | Soft Controller | Component | 1 Chip Select | Any, | 667 | Compatible with minimum frequency part | Up to 36 bits | x36 | SSTL12/HSTL12 Class I/II | 4 | NIOS |  |  | Y | Final
Stratix V GX (Vcc = 0.85V) | C3L | RLDRAM3 | Quarter Rate (non Ping-Pong PHY) | Soft Controller | Component | 1 Chip Select | Any, | 667 | Compatible with minimum frequency part | Up to 36 bits | x36 | SSTL12/HSTL12 Class I/II | 2 | NIOS |  |  | Y | Final
Stratix V GX (Vcc = 0.85V) | C3L | RLDRAM3 | Quarter Rate (non Ping-Pong PHY) | Soft Controller | Component | 1 Chip Select | Any, | 667 | Compatible with minimum frequency part | Up to 36 bits | x18 | SSTL12/HSTL12 Class I/II | 8 | NIOS |  |  | Y | Final
Stratix V GX (Vcc = 0.85V) | C3L | RLDRAM3 | Quarter Rate (non Ping-Pong PHY) | Soft Controller | Component | 1 Chip Select | Any, | 667 | Compatible with minimum frequency part | Up to 36 bits | x18 | SSTL12/HSTL12 Class I/II | 4 | NIOS |  |  | Y | Final
Stratix V GX (Vcc = 0.85V) | C3L | RLDRAM3 | Quarter Rate (non Ping-Pong PHY) | Soft Controller | Component | 1 Chip Select | Any, | 667 | Compatible with minimum frequency part | Up to 36 bits | x18 | SSTL12/HSTL12 Class I/II | 2 | NIOS |  |  | Y | Final
Stratix V GX (Vcc = 0.85V) | C3L | RLDRAM3 | Quarter Rate (non Ping-Pong PHY) | Soft Controller | Component | 1 Chip Select | Any, | 667 | Compatible with minimum frequency part | Up to 18 bits | x18 | SSTL12/HSTL12 Class I/II | 8 | NIOS |  |  | Y | Final
Stratix V GX (Vcc = 0.85V) | C3L | RLDRAM3 | Quarter Rate (non Ping-Pong PHY) | Soft Controller | Component | 1 Chip Select | Any, | 667 | Compatible with minimum frequency part | Up to 18 bits | x18 | SSTL12/HSTL12 Class I/II | 4 | NIOS |  |  | Y | Final
Stratix V GX (Vcc = 0.85V) | C3L | RLDRAM3 | Quarter Rate (non Ping-Pong PHY) | Soft Controller | Component | 1 Chip Select | Any, | 667 | Compatible with minimum frequency part | Up to 18 bits | x18 | SSTL12/HSTL12 Class I/II | 2 | NIOS |  |  | Y | Final
Stratix V GX (Vcc = 0.85V) | C3L | RLDRAM3 | Half Rate (non Ping-Pong PHY) | Soft Controller | Component | 1 Chip Select | Any, | 400 | Compatible with minimum frequency part | Up to 72 bits | x36 | SSTL12/HSTL12 Class I/II | 4 | NIOS |  |  | Y | Final
Stratix V GX (Vcc = 0.85V) | C3L | RLDRAM3 | Half Rate (non Ping-Pong PHY) | Soft Controller | Component | 1 Chip Select | Any, | 400 | Compatible with minimum frequency part | Up to 72 bits | x36 | SSTL12/HSTL12 Class I/II | 2 | NIOS |  |  | Y | Final
Stratix V GX (Vcc = 0.85V) | C3L | RLDRAM3 | Half Rate (non Ping-Pong PHY) | Soft Controller | Component | 1 Chip Select | Any, | 400 | Compatible with minimum frequency part | Up to 36 bits | x36 | SSTL12/HSTL12 Class I/II | 4 | NIOS |  |  | Y | Final
Stratix V GX (Vcc = 0.85V) | C3L | RLDRAM3 | Half Rate (non Ping-Pong PHY) | Soft Controller | Component | 1 Chip Select | Any, | 400 | Compatible with minimum frequency part | Up to 36 bits | x36 | SSTL12/HSTL12 Class I/II | 2 | NIOS |  |  | Y | Final
Stratix V GX (Vcc = 0.85V) | C3L | RLDRAM3 | Half Rate (non Ping-Pong PHY) | Soft Controller | Component | 1 Chip Select | Any, | 400 | Compatible with minimum frequency part | Up to 36 bits | x18 | SSTL12/HSTL12 Class I/II | 8 | NIOS |  |  | Y | Final
Stratix V GX (Vcc = 0.85V) | C3L | RLDRAM3 | Half Rate (non Ping-Pong PHY) | Soft Controller | Component | 1 Chip Select | Any, | 400 | Compatible with minimum frequency part | Up to 36 bits | x18 | SSTL12/HSTL12 Class I/II | 4 | NIOS |  |  | Y | Final
Stratix V GX (Vcc = 0.85V) | C3L | RLDRAM3 | Half Rate (non Ping-Pong PHY) | Soft Controller | Component | 1 Chip Select | Any, | 400 | Compatible with minimum frequency part | Up to 36 bits | x18 | SSTL12/HSTL12 Class I/II | 2 | NIOS |  |  | Y | Final
Stratix V GX (Vcc = 0.85V) | C3L | RLDRAM3 | Half Rate (non Ping-Pong PHY) | Soft Controller | Component | 1 Chip Select | Any, | 400 | Compatible with minimum frequency part | Up to 18 bits | x18 | SSTL12/HSTL12 Class I/II | 8 | NIOS |  |  | Y | Final
Stratix V GX (Vcc = 0.85V) | C3L | RLDRAM3 | Half Rate (non Ping-Pong PHY) | Soft Controller | Component | 1 Chip Select | Any, | 400 | Compatible with minimum frequency part | Up to 18 bits | x18 | SSTL12/HSTL12 Class I/II | 4 | NIOS |  |  | Y | Final
Stratix V GX (Vcc = 0.85V) | C3L | RLDRAM3 | Half Rate (non Ping-Pong PHY) | Soft Controller | Component | 1 Chip Select | Any, | 400 | Compatible with minimum frequency part | Up to 18 bits | x18 | SSTL12/HSTL12 Class I/II | 2 | NIOS |  |  | Y | Final
Stratix V GX (Vcc = 0.85V) | C3L | QDRII | Half Rate (non Ping-Pong PHY) | Soft Controller | Component | 1 Chip Select | Any, | 350 | Compatible with minimum frequency part | Up to 9 bits | x9 | HSTL 18 Class I/II | 4 | RTL | 1.5 |  |  | Final
Stratix V GX (Vcc = 0.85V) | C3L | QDRII | Half Rate (non Ping-Pong PHY) | Soft Controller | Component | 1 Chip Select | Any, | 350 | Compatible with minimum frequency part | Up to 9 bits | x9 | HSTL 15 Class I/II | 4 | RTL | 1.5 |  |  | Final
Stratix V GX (Vcc = 0.85V) | C3L | QDRII | Half Rate (non Ping-Pong PHY) | Soft Controller | Component | 1 Chip Select | Any, | 350 | Compatible with minimum frequency part | Up to 18 bits | x9 | HSTL 18 Class I/II | 4 | RTL | 1.5 |  |  | Final
Stratix V GX (Vcc = 0.85V) | C3L | QDRII | Half Rate (non Ping-Pong PHY) | Soft Controller | Component | 1 Chip Select | Any, | 350 | Compatible with minimum frequency part | Up to 18 bits | x9 | HSTL 15 Class I/II | 4 | RTL | 1.5 |  |  | Final
Stratix V GX (Vcc = 0.85V) | C3L | QDRII | Half Rate (non Ping-Pong PHY) | Soft Controller | Component | 1 Chip Select | Any, | 350 | Compatible with minimum frequency part | Up to 72 bits | x36 | HSTL 18 Class I/II | 4 | RTL | 1.5 |  |  | Final
Stratix V GX (Vcc = 0.85V) | C3L | QDRII | Half Rate (non Ping-Pong PHY) | Soft Controller | Component | 1 Chip Select | Any, | 350 | Compatible with minimum frequency part | Up to 72 bits | x36 | HSTL 15 Class I/II | 4 | RTL | 1.5 |  |  | Final
Stratix V GX (Vcc = 0.85V) | C3L | QDRII | Half Rate (non Ping-Pong PHY) | Soft Controller | Component | 1 Chip Select | Any, | 350 | Compatible with minimum frequency part | Up to 36 bits | x36 | HSTL 18 Class I/II | 4 | RTL | 1.5 |  |  | Final
Stratix V GX (Vcc = 0.85V) | C3L | QDRII | Half Rate (non Ping-Pong PHY) | Soft Controller | Component | 1 Chip Select | Any, | 350 | Compatible with minimum frequency part | Up to 36 bits | x36 | HSTL 15 Class I/II | 4 | RTL | 1.5 |  |  | Final
Stratix V GX (Vcc = 0.85V) | C3L | QDRII | Half Rate (non Ping-Pong PHY) | Soft Controller | Component | 1 Chip Select | Any, | 350 | Compatible with minimum frequency part | Up to 36 bits | x18 | HSTL 18 Class I/II | 4 | RTL | 1.5 |  |  | Final
Stratix V GX (Vcc = 0.85V) | C3L | QDRII | Half Rate (non Ping-Pong PHY) | Soft Controller | Component | 1 Chip Select | Any, | 350 | Compatible with minimum frequency part | Up to 36 bits | x18 | HSTL 15 Class I/II | 4 | RTL | 1.5 |  |  | Final
Stratix V GX (Vcc = 0.85V) | C3L | QDRII | Half Rate (non Ping-Pong PHY) | Soft Controller | Component | 1 Chip Select | Any, | 350 | Compatible with minimum frequency part | Up to 18 bits | x18 | HSTL 18 Class I/II | 4 | RTL | 1.5 |  |  | Final
Stratix V GX (Vcc = 0.85V) | C3L | QDRII | Half Rate (non Ping-Pong PHY) | Soft Controller | Component | 1 Chip Select | Any, | 350 | Compatible with minimum frequency part | Up to 18 bits | x18 | HSTL 15 Class I/II | 4 | RTL | 1.5 |  |  | Final
Stratix V GX (Vcc = 0.85V) | C3L | QDRII | Half Rate (non Ping-Pong PHY) | Soft Controller | Component | 1 Chip Select | Any, | 350 | Compatible with minimum frequency part | Up to 9 bits | x9 | HSTL 18 Class I/II | 4 | NIOS | 1.5 |  |  | Final
Stratix V GX (Vcc = 0.85V) | C3L | QDRII | Half Rate (non Ping-Pong PHY) | Soft Controller | Component | 1 Chip Select | Any, | 350 | Compatible with minimum frequency part | Up to 9 bits | x9 | HSTL 15 Class I/II | 4 | NIOS | 1.5 |  |  | Final
Stratix V GX (Vcc = 0.85V) | C3L | QDRII | Half Rate (non Ping-Pong PHY) | Soft Controller | Component | 1 Chip Select | Any, | 350 | Compatible with minimum frequency part | Up to 18 bits | x9 | HSTL 18 Class I/II | 4 | NIOS | 1.5 |  |  | Final
Stratix V GX (Vcc = 0.85V) | C3L | QDRII | Half Rate (non Ping-Pong PHY) | Soft Controller | Component | 1 Chip Select | Any, | 350 | Compatible with minimum frequency part | Up to 18 bits | x9 | HSTL 15 Class I/II | 4 | NIOS | 1.5 |  |  | Final
Stratix V GX (Vcc = 0.85V) | C3L | QDRII | Half Rate (non Ping-Pong PHY) | Soft Controller | Component | 1 Chip Select | Any, | 350 | Compatible with minimum frequency part | Up to 72 bits | x36 | HSTL 18 Class I/II | 4 | NIOS | 1.5 |  |  | Final
Stratix V GX (Vcc = 0.85V) | C3L | QDRII | Half Rate (non Ping-Pong PHY) | Soft Controller | Component | 1 Chip Select | Any, | 350 | Compatible with minimum frequency part | Up to 72 bits | x36 | HSTL 15 Class I/II | 4 | NIOS | 1.5 |  |  | Final
Stratix V GX (Vcc = 0.85V) | C3L | QDRII | Half Rate (non Ping-Pong PHY) | Soft Controller | Component | 1 Chip Select | Any, | 350 | Compatible with minimum frequency part | Up to 36 bits | x36 | HSTL 18 Class I/II | 4 | NIOS | 1.5 |  |  | Final
Stratix V GX (Vcc = 0.85V) | C3L | QDRII | Half Rate (non Ping-Pong PHY) | Soft Controller | Component | 1 Chip Select | Any, | 350 | Compatible with minimum frequency part | Up to 36 bits | x36 | HSTL 15 Class I/II | 4 | NIOS | 1.5 |  |  | Final
Stratix V GX (Vcc = 0.85V) | C3L | QDRII | Half Rate (non Ping-Pong PHY) | Soft Controller | Component | 1 Chip Select | Any, | 350 | Compatible with minimum frequency part | Up to 36 bits | x18 | HSTL 18 Class I/II | 4 | NIOS | 1.5 |  |  | Final
Stratix V GX (Vcc = 0.85V) | C3L | QDRII | Half Rate (non Ping-Pong PHY) | Soft Controller | Component | 1 Chip Select | Any, | 350 | Compatible with minimum frequency part | Up to 36 bits | x18 | HSTL 15 Class I/II | 4 | NIOS | 1.5 |  |  | Final
Stratix V GX (Vcc = 0.85V) | C3L | QDRII | Half Rate (non Ping-Pong PHY) | Soft Controller | Component | 1 Chip Select | Any, | 350 | Compatible with minimum frequency part | Up to 18 bits | x18 | HSTL 18 Class I/II | 4 | NIOS | 1.5 |  |  | Final
Stratix V GX (Vcc = 0.85V) | C3L | QDRII | Half Rate (non Ping-Pong PHY) | Soft Controller | Component | 1 Chip Select | Any, | 350 | Compatible with minimum frequency part | Up to 18 bits | x18 | HSTL 15 Class I/II | 4 | NIOS | 1.5 |  |  | Final
Stratix V GX (Vcc = 0.85V) | C3L | QDRII | Full Rate | Soft Controller | Component | 1 Chip Select | Any, | 300 | Compatible with minimum frequency part | Up to 9 bits | x9 | HSTL 18 Class I/II | 4 | RTL | 1.5 |  |  | Final
Stratix V GX (Vcc = 0.85V) | C3L | QDRII | Full Rate | Soft Controller | Component | 1 Chip Select | Any, | 300 | Compatible with minimum frequency part | Up to 9 bits | x9 | HSTL 18 Class I/II | 2 | RTL | 1.5 |  |  | Final
Stratix V GX (Vcc = 0.85V) | C3L | QDRII | Full Rate | Soft Controller | Component | 1 Chip Select | Any, | 300 | Compatible with minimum frequency part | Up to 9 bits | x9 | HSTL 15 Class I/II | 4 | RTL | 1.5 |  |  | Final
Stratix V GX (Vcc = 0.85V) | C3L | QDRII | Full Rate | Soft Controller | Component | 1 Chip Select | Any, | 300 | Compatible with minimum frequency part | Up to 9 bits | x9 | HSTL 15 Class I/II | 2 | RTL | 1.5 |  |  | Final
Stratix V GX (Vcc = 0.85V) | C3L | QDRII | Full Rate | Soft Controller | Component | 1 Chip Select | Any, | 267 | Compatible with minimum frequency part | Up to 18 bits | x9 | HSTL 18 Class I/II | 4 | RTL | 1.5 |  |  | Final
Stratix V GX (Vcc = 0.85V) | C3L | QDRII | Full Rate | Soft Controller | Component | 1 Chip Select | Any, | 267 | Compatible with minimum frequency part | Up to 18 bits | x9 | HSTL 18 Class I/II | 2 | RTL | 1.5 |  |  | Final
Stratix V GX (Vcc = 0.85V) | C3L | QDRII | Full Rate | Soft Controller | Component | 1 Chip Select | Any, | 267 | Compatible with minimum frequency part | Up to 18 bits | x9 | HSTL 15 Class I/II | 4 | RTL | 1.5 |  |  | Final
Stratix V GX (Vcc = 0.85V) | C3L | QDRII | Full Rate | Soft Controller | Component | 1 Chip Select | Any, | 267 | Compatible with minimum frequency part | Up to 18 bits | x9 | HSTL 15 Class I/II | 2 | RTL | 1.5 |  |  | Final
Stratix V GX (Vcc = 0.85V) | C3L | QDRII | Full Rate | Soft Controller | Component | 1 Chip Select | Any, | 267 | Compatible with minimum frequency part | Up to 72 bits | x36 | HSTL 18 Class I/II | 4 | RTL | 1.5 |  |  | Final
Stratix V GX (Vcc = 0.85V) | C3L | QDRII | Full Rate | Soft Controller | Component | 1 Chip Select | Any, | 267 | Compatible with minimum frequency part | Up to 72 bits | x36 | HSTL 18 Class I/II | 2 | RTL | 1.5 |  |  | Final
Stratix V GX (Vcc = 0.85V) | C3L | QDRII | Full Rate | Soft Controller | Component | 1 Chip Select | Any, | 267 | Compatible with minimum frequency part | Up to 72 bits | x36 | HSTL 15 Class I/II | 4 | RTL | 1.5 |  |  | Final
Stratix V GX (Vcc = 0.85V) | C3L | QDRII | Full Rate | Soft Controller | Component | 1 Chip Select | Any, | 267 | Compatible with minimum frequency part | Up to 72 bits | x36 | HSTL 15 Class I/II | 2 | RTL | 1.5 |  |  | Final
Stratix V GX (Vcc = 0.85V) | C3L | QDRII | Full Rate | Soft Controller | Component | 1 Chip Select | Any, | 300 | Compatible with minimum frequency part | Up to 36 bits | x36 | HSTL 18 Class I/II | 4 | RTL | 1.5 |  |  | Final
Stratix V GX (Vcc = 0.85V) | C3L | QDRII | Full Rate | Soft Controller | Component | 1 Chip Select | Any, | 300 | Compatible with minimum frequency part | Up to 36 bits | x36 | HSTL 18 Class I/II | 2 | RTL | 1.5 |  |  | Final
Stratix V GX (Vcc = 0.85V) | C3L | QDRII | Full Rate | Soft Controller | Component | 1 Chip Select | Any, | 300 | Compatible with minimum frequency part | Up to 36 bits | x36 | HSTL 15 Class I/II | 4 | RTL | 1.5 |  |  | Final
Stratix V GX (Vcc = 0.85V) | C3L | QDRII | Full Rate | Soft Controller | Component | 1 Chip Select | Any, | 300 | Compatible with minimum frequency part | Up to 36 bits | x36 | HSTL 15 Class I/II | 2 | RTL | 1.5 |  |  | Final
Stratix V GX (Vcc = 0.85V) | C3L | QDRII | Full Rate | Soft Controller | Component | 1 Chip Select | Any, | 267 | Compatible with minimum frequency part | Up to 36 bits | x18 | HSTL 18 Class I/II | 4 | RTL | 1.5 |  |  | Final
Stratix V GX (Vcc = 0.85V) | C3L | QDRII | Full Rate | Soft Controller | Component | 1 Chip Select | Any, | 267 | Compatible with minimum frequency part | Up to 36 bits | x18 | HSTL 18 Class I/II | 2 | RTL | 1.5 |  |  | Final
Stratix V GX (Vcc = 0.85V) | C3L | QDRII | Full Rate | Soft Controller | Component | 1 Chip Select | Any, | 267 | Compatible with minimum frequency part | Up to 36 bits | x18 | HSTL 15 Class I/II | 4 | RTL | 1.5 |  |  | Final
Stratix V GX (Vcc = 0.85V) | C3L | QDRII | Full Rate | Soft Controller | Component | 1 Chip Select | Any, | 267 | Compatible with minimum frequency part | Up to 36 bits | x18 | HSTL 15 Class I/II | 2 | RTL | 1.5 |  |  | Final
Stratix V GX (Vcc = 0.85V) | C3L | QDRII | Full Rate | Soft Controller | Component | 1 Chip Select | Any, | 300 | Compatible with minimum frequency part | Up to 18 bits | x18 | HSTL 18 Class I/II | 4 | RTL | 1.5 |  |  | Final
Stratix V GX (Vcc = 0.85V) | C3L | QDRII | Full Rate | Soft Controller | Component | 1 Chip Select | Any, | 300 | Compatible with minimum frequency part | Up to 18 bits | x18 | HSTL 18 Class I/II | 2 | RTL | 1.5 |  |  | Final
Stratix V GX (Vcc = 0.85V) | C3L | QDRII | Full Rate | Soft Controller | Component | 1 Chip Select | Any, | 300 | Compatible with minimum frequency part | Up to 18 bits | x18 | HSTL 15 Class I/II | 4 | RTL | 1.5 |  |  | Final
Stratix V GX (Vcc = 0.85V) | C3L | QDRII | Full Rate | Soft Controller | Component | 1 Chip Select | Any, | 300 | Compatible with minimum frequency part | Up to 18 bits | x18 | HSTL 15 Class I/II | 2 | RTL | 1.5 |  |  | Final
Stratix V GX (Vcc = 0.85V) | C3L | QDRII+ | Half Rate (non Ping-Pong PHY) | Soft Controller | Component | 1 Chip Select | Any, | 400 | Compatible with minimum frequency part | Up to 9 bits | x9 | HSTL 18 Class I | 4 | RTL | 2.5 |  | Y | Final
Stratix V GX (Vcc = 0.85V) | C3L | QDRII+ | Half Rate (non Ping-Pong PHY) | Soft Controller | Component | 1 Chip Select | Any, | 400 | Compatible with minimum frequency part | Up to 9 bits | x9 | HSTL 15 Class I | 4 | RTL | 2.5 |  | Y | Final
Stratix V GX (Vcc = 0.85V) | C3L | QDRII+ | Half Rate (non Ping-Pong PHY) | Soft Controller | Component | 1 Chip Select | Any, | 400 | Compatible with minimum frequency part | Up to 18 bits | x9 | HSTL 18 Class I | 4 | RTL | 2.5 |  | Y | Final
Stratix V GX (Vcc = 0.85V) | C3L | QDRII+ | Half Rate (non Ping-Pong PHY) | Soft Controller | Component | 1 Chip Select | Any, | 400 | Compatible with minimum frequency part | Up to 18 bits | x9 | HSTL 15 Class I | 4 | RTL | 2.5 |  | Y | Final
Stratix V GX (Vcc = 0.85V) | C3L | QDRII+ | Half Rate (non Ping-Pong PHY) | Soft Controller | Component | 1 Chip Select | Any, | 400 | Compatible with minimum frequency part | Up to 72 bits | x36 | HSTL 18 Class I | 4 | RTL | 2.5 |  | Y | Final
Stratix V GX (Vcc = 0.85V) | C3L | QDRII+ | Half Rate (non Ping-Pong PHY) | Soft Controller | Component | 1 Chip Select | Any, | 400 | Compatible with minimum frequency part | Up to 72 bits | x36 | HSTL 15 Class I | 4 | RTL | 2.5 |  | Y | Final
Stratix V GX (Vcc = 0.85V) | C3L | QDRII+ | Half Rate (non Ping-Pong PHY) | Soft Controller | Component | 1 Chip Select | Any, | 400 | Compatible with minimum frequency part | Up to 36 bits | x36 | HSTL 18 Class I | 4 | RTL | 2.5 |  | Y | Final
Stratix V GX (Vcc = 0.85V) | C3L | QDRII+ | Half Rate (non Ping-Pong PHY) | Soft Controller | Component | 1 Chip Select | Any, | 400 | Compatible with minimum frequency part | Up to 36 bits | x36 | HSTL 15 Class I | 4 | RTL | 2.5 |  | Y | Final
Stratix V GX (Vcc = 0.85V) | C3L | QDRII+ | Half Rate (non Ping-Pong PHY) | Soft Controller | Component | 1 Chip Select | Any, | 400 | Compatible with minimum frequency part | Up to 36 bits | x18 | HSTL 18 Class I | 4 | RTL | 2.5 |  | Y | Final
Stratix V GX (Vcc = 0.85V) | C3L | QDRII+ | Half Rate (non Ping-Pong PHY) | Soft Controller | Component | 1 Chip Select | Any, | 400 | Compatible with minimum frequency part | Up to 36 bits | x18 | HSTL 15 Class I | 4 | RTL | 2.5 |  | Y | Final
Stratix V GX (Vcc = 0.85V) | C3L | QDRII+ | Half Rate (non Ping-Pong PHY) | Soft Controller | Component | 1 Chip Select | Any, | 400 | Compatible with minimum frequency part | Up to 18 bits | x18 | HSTL 18 Class I | 4 | RTL | 2.5 |  | Y | Final
Stratix V GX (Vcc = 0.85V) | C3L | QDRII+ | Half Rate (non Ping-Pong PHY) | Soft Controller | Component | 1 Chip Select | Any, | 400 | Compatible with minimum frequency part | Up to 18 bits | x18 | HSTL 15 Class I | 4 | RTL | 2.5 |  | Y | Final
Stratix V GX (Vcc = 0.85V) | C3L | QDRII+ | Half Rate (non Ping-Pong PHY) | Soft Controller | Component | 1 Chip Select | Any, | 400 | Compatible with minimum frequency part | Up to 9 bits | x9 | HSTL 18 Class I | 4 | RTL | 2 |  | Y | Final
Stratix V GX (Vcc = 0.85V) | C3L | QDRII+ | Half Rate (non Ping-Pong PHY) | Soft Controller | Component | 1 Chip Select | Any, | 400 | Compatible with minimum frequency part | Up to 9 bits | x9 | HSTL 15 Class I | 4 | RTL | 2 |  | Y | Final
Stratix V GX (Vcc = 0.85V) | C3L | QDRII+ | Half Rate (non Ping-Pong PHY) | Soft Controller | Component | 1 Chip Select | Any, | 400 | Compatible with minimum frequency part | Up to 18 bits | x9 | HSTL 18 Class I | 4 | RTL | 2 |  | Y | Final
Stratix V GX (Vcc = 0.85V) | C3L | QDRII+ | Half Rate (non Ping-Pong PHY) | Soft Controller | Component | 1 Chip Select | Any, | 400 | Compatible with minimum frequency part | Up to 18 bits | x9 | HSTL 15 Class I | 4 | RTL | 2 |  | Y | Final
Stratix V GX (Vcc = 0.85V) | C3L | QDRII+ | Half Rate (non Ping-Pong PHY) | Soft Controller | Component | 1 Chip Select | Any, | 400 | Compatible with minimum frequency part | Up to 72 bits | x36 | HSTL 18 Class I | 4 | RTL | 2 |  | Y | Final
Stratix V GX (Vcc = 0.85V) | C3L | QDRII+ | Half Rate (non Ping-Pong PHY) | Soft Controller | Component | 1 Chip Select | Any, | 400 | Compatible with minimum frequency part | Up to 72 bits | x36 | HSTL 15 Class I | 4 | RTL | 2 |  | Y | Final
Stratix V GX (Vcc = 0.85V) | C3L | QDRII+ | Half Rate (non Ping-Pong PHY) | Soft Controller | Component | 1 Chip Select | Any, | 400 | Compatible with minimum frequency part | Up to 36 bits | x36 | HSTL 18 Class I | 4 | RTL | 2 |  | Y | Final
Stratix V GX (Vcc = 0.85V) | C3L | QDRII+ | Half Rate (non Ping-Pong PHY) | Soft Controller | Component | 1 Chip Select | Any, | 400 | Compatible with minimum frequency part | Up to 36 bits | x36 | HSTL 15 Class I | 4 | RTL | 2 |  | Y | Final
Stratix V GX (Vcc = 0.85V) | C3L | QDRII+ | Half Rate (non Ping-Pong PHY) | Soft Controller | Component | 1 Chip Select | Any, | 400 | Compatible with minimum frequency part | Up to 36 bits | x18 | HSTL 18 Class I | 4 | RTL | 2 |  | Y | Final
Stratix V GX (Vcc = 0.85V) | C3L | QDRII+ | Half Rate (non Ping-Pong PHY) | Soft Controller | Component | 1 Chip Select | Any, | 400 | Compatible with minimum frequency part | Up to 36 bits | x18 | HSTL 15 Class I | 4 | RTL | 2 |  | Y | Final
Stratix V GX (Vcc = 0.85V) | C3L | QDRII+ | Half Rate (non Ping-Pong PHY) | Soft Controller | Component | 1 Chip Select | Any, | 400 | Compatible with minimum frequency part | Up to 18 bits | x18 | HSTL 18 Class I | 4 | RTL | 2 |  | Y | Final
Stratix V GX (Vcc = 0.85V) | C3L | QDRII+ | Half Rate (non Ping-Pong PHY) | Soft Controller | Component | 1 Chip Select | Any, | 400 | Compatible with minimum frequency part | Up to 18 bits | x18 | HSTL 15 Class I | 4 | RTL | 2 |  | Y | Final
Stratix V GX (Vcc = 0.85V) | C3L | QDRII+ | Half Rate (non Ping-Pong PHY) | Soft Controller | Component | 1 Chip Select | Any, | 500 | Compatible with minimum frequency part | Up to 9 bits | x9 | HSTL 18 Class I | 4 | NIOS | 2.5 |  | Y | Final
Stratix V GX (Vcc = 0.85V) | C3L | QDRII+ | Half Rate (non Ping-Pong PHY) | Soft Controller | Component | 1 Chip Select | Any, | 500 | Compatible with minimum frequency part | Up to 9 bits | x9 | HSTL 15 Class I | 4 | NIOS | 2.5 |  | Y | Final
Stratix V GX (Vcc = 0.85V) | C3L | QDRII+ | Half Rate (non Ping-Pong PHY) | Soft Controller | Component | 1 Chip Select | Any, | 500 | Compatible with minimum frequency part | Up to 18 bits | x9 | HSTL 18 Class I | 4 | NIOS | 2.5 |  | Y | Final
Stratix V GX (Vcc = 0.85V) | C3L | QDRII+ | Half Rate (non Ping-Pong PHY) | Soft Controller | Component | 1 Chip Select | Any, | 500 | Compatible with minimum frequency part | Up to 18 bits | x9 | HSTL 15 Class I | 4 | NIOS | 2.5 |  | Y | Final
Stratix V GX (Vcc = 0.85V) | C3L | QDRII+ | Half Rate (non Ping-Pong PHY) | Soft Controller | Component | 1 Chip Select | Any, | 500 | Compatible with minimum frequency part | Up to 72 bits | x36 | HSTL 18 Class I | 4 | NIOS | 2.5 |  | Y | Final
Stratix V GX (Vcc = 0.85V) | C3L | QDRII+ | Half Rate (non Ping-Pong PHY) | Soft Controller | Component | 1 Chip Select | Any, | 500 | Compatible with minimum frequency part | Up to 72 bits | x36 | HSTL 15 Class I | 4 | NIOS | 2.5 |  | Y | Final
Stratix V GX (Vcc = 0.85V) | C3L | QDRII+ | Half Rate (non Ping-Pong PHY) | Soft Controller | Component | 1 Chip Select | Any, | 500 | Compatible with minimum frequency part | Up to 36 bits | x36 | HSTL 18 Class I | 4 | NIOS | 2.5 |  | Y | Final
Stratix V GX (Vcc = 0.85V) | C3L | QDRII+ | Half Rate (non Ping-Pong PHY) | Soft Controller | Component | 1 Chip Select | Any, | 500 | Compatible with minimum frequency part | Up to 36 bits | x36 | HSTL 15 Class I | 4 | NIOS | 2.5 |  | Y | Final
Stratix V GX (Vcc = 0.85V) | C3L | QDRII+ | Half Rate (non Ping-Pong PHY) | Soft Controller | Component | 1 Chip Select | Any, | 500 | Compatible with minimum frequency part | Up to 36 bits | x18 | HSTL 18 Class I | 4 | NIOS | 2.5 |  | Y | Final
Stratix V GX (Vcc = 0.85V) | C3L | QDRII+ | Half Rate (non Ping-Pong PHY) | Soft Controller | Component | 1 Chip Select | Any, | 500 | Compatible with minimum frequency part | Up to 36 bits | x18 | HSTL 15 Class I | 4 | NIOS | 2.5 |  | Y | Final
Stratix V GX (Vcc = 0.85V) | C3L | QDRII+ | Half Rate (non Ping-Pong PHY) | Soft Controller | Component | 1 Chip Select | Any, | 500 | Compatible with minimum frequency part | Up to 18 bits | x18 | HSTL 18 Class I | 4 | NIOS | 2.5 |  | Y | Final
Stratix V GX (Vcc = 0.85V) | C3L | QDRII+ | Half Rate (non Ping-Pong PHY) | Soft Controller | Component | 1 Chip Select | Any, | 500 | Compatible with minimum frequency part | Up to 18 bits | x18 | HSTL 15 Class I | 4 | NIOS | 2.5 |  | Y | Final
Stratix V GX (Vcc = 0.85V) | C3L | QDRII+ | Half Rate (non Ping-Pong PHY) | Soft Controller | Component | 1 Chip Select | Any, | 450 | Compatible with minimum frequency part | Up to 9 bits | x9 | HSTL 18 Class I | 4 | NIOS | 2 |  | Y | Final
Stratix V GX (Vcc = 0.85V) | C3L | QDRII+ | Half Rate (non Ping-Pong PHY) | Soft Controller | Component | 1 Chip Select | Any, | 450 | Compatible with minimum frequency part | Up to 9 bits | x9 | HSTL 15 Class I | 4 | NIOS | 2 |  | Y | Final
Stratix V GX (Vcc = 0.85V) | C3L | QDRII+ | Half Rate (non Ping-Pong PHY) | Soft Controller | Component | 1 Chip Select | Any, | 450 | Compatible with minimum frequency part | Up to 18 bits | x9 | HSTL 18 Class I | 4 | NIOS | 2 |  | Y | Final
Stratix V GX (Vcc = 0.85V) | C3L | QDRII+ | Half Rate (non Ping-Pong PHY) | Soft Controller | Component | 1 Chip Select | Any, | 450 | Compatible with minimum frequency part | Up to 18 bits | x9 | HSTL 15 Class I | 4 | NIOS | 2 |  | Y | Final
Stratix V GX (Vcc = 0.85V) | C3L | QDRII+ | Half Rate (non Ping-Pong PHY) | Soft Controller | Component | 1 Chip Select | Any, | 450 | Compatible with minimum frequency part | Up to 72 bits | x36 | HSTL 18 Class I | 4 | NIOS | 2 |  | Y | Final
Stratix V GX (Vcc = 0.85V) | C3L | QDRII+ | Half Rate (non Ping-Pong PHY) | Soft Controller | Component | 1 Chip Select | Any, | 450 | Compatible with minimum frequency part | Up to 72 bits | x36 | HSTL 15 Class I | 4 | NIOS | 2 |  | Y | Final
Stratix V GX (Vcc = 0.85V) | C3L | QDRII+ | Half Rate (non Ping-Pong PHY) | Soft Controller | Component | 1 Chip Select | Any, | 450 | Compatible with minimum frequency part | Up to 36 bits | x36 | HSTL 18 Class I | 4 | NIOS | 2 |  | Y | Final
Stratix V GX (Vcc = 0.85V) | C3L | QDRII+ | Half Rate (non Ping-Pong PHY) | Soft Controller | Component | 1 Chip Select | Any, | 450 | Compatible with minimum frequency part | Up to 36 bits | x36 | HSTL 15 Class I | 4 | NIOS | 2 |  | Y | Final
Stratix V GX (Vcc = 0.85V) | C3L | QDRII+ | Half Rate (non Ping-Pong PHY) | Soft Controller | Component | 1 Chip Select | Any, | 450 | Compatible with minimum frequency part | Up to 36 bits | x18 | HSTL 18 Class I | 4 | NIOS | 2 |  | Y | Final
Stratix V GX (Vcc = 0.85V) | C3L | QDRII+ | Half Rate (non Ping-Pong PHY) | Soft Controller | Component | 1 Chip Select | Any, | 450 | Compatible with minimum frequency part | Up to 36 bits | x18 | HSTL 15 Class I | 4 | NIOS | 2 |  | Y | Final
Stratix V GX (Vcc = 0.85V) | C3L | QDRII+ | Half Rate (non Ping-Pong PHY) | Soft Controller | Component | 1 Chip Select | Any, | 450 | Compatible with minimum frequency part | Up to 18 bits | x18 | HSTL 18 Class I | 4 | NIOS | 2 |  | Y | Final
Stratix V GX (Vcc = 0.85V) | C3L | QDRII+ | Half Rate (non Ping-Pong PHY) | Soft Controller | Component | 1 Chip Select | Any, | 450 | Compatible with minimum frequency part | Up to 18 bits | x18 | HSTL 15 Class I | 4 | NIOS | 2 |  | Y | Final
Stratix V GX (Vcc = 0.85V) | C3L | QDRII+ | Full Rate | Soft Controller | Component | 1 Chip Select | Any, | 300 | Compatible with minimum frequency part | Up to 9 bits | x9 | HSTL 18 Class I | 4 | RTL | 2.5 |  | Y | Final
Stratix V GX (Vcc = 0.85V) | C3L | QDRII+ | Full Rate | Soft Controller | Component | 1 Chip Select | Any, | 300 | Compatible with minimum frequency part | Up to 9 bits | x9 | HSTL 15 Class I | 4 | RTL | 2.5 |  | Y | Final
Stratix V GX (Vcc = 0.85V) | C3L | QDRII+ | Full Rate | Soft Controller | Component | 1 Chip Select | Any, | 267 | Compatible with minimum frequency part | Up to 18 bits | x9 | HSTL 18 Class I | 4 | RTL | 2.5 |  | Y | Final
Stratix V GX (Vcc = 0.85V) | C3L | QDRII+ | Full Rate | Soft Controller | Component | 1 Chip Select | Any, | 267 | Compatible with minimum frequency part | Up to 18 bits | x9 | HSTL 15 Class I | 4 | RTL | 2.5 |  | Y | Final
Stratix V GX (Vcc = 0.85V) | C3L | QDRII+ | Full Rate | Soft Controller | Component | 1 Chip Select | Any, | 267 | Compatible with minimum frequency part | Up to 72 bits | x36 | HSTL 18 Class I | 4 | RTL | 2.5 |  | Y | Final
Stratix V GX (Vcc = 0.85V) | C3L | QDRII+ | Full Rate | Soft Controller | Component | 1 Chip Select | Any, | 267 | Compatible with minimum frequency part | Up to 72 bits | x36 | HSTL 15 Class I | 4 | RTL | 2.5 |  | Y | Final
Stratix V GX (Vcc = 0.85V) | C3L | QDRII+ | Full Rate | Soft Controller | Component | 1 Chip Select | Any, | 300 | Compatible with minimum frequency part | Up to 36 bits | x36 | HSTL 18 Class I | 4 | RTL | 2.5 |  | Y | Final
Stratix V GX (Vcc = 0.85V) | C3L | QDRII+ | Full Rate | Soft Controller | Component | 1 Chip Select | Any, | 300 | Compatible with minimum frequency part | Up to 36 bits | x36 | HSTL 15 Class I | 4 | RTL | 2.5 |  | Y | Final
Stratix V GX (Vcc = 0.85V) | C3L | QDRII+ | Full Rate | Soft Controller | Component | 1 Chip Select | Any, | 267 | Compatible with minimum frequency part | Up to 36 bits | x18 | HSTL 18 Class I | 4 | RTL | 2.5 |  | Y | Final
Stratix V GX (Vcc = 0.85V) | C3L | QDRII+ | Full Rate | Soft Controller | Component | 1 Chip Select | Any, | 267 | Compatible with minimum frequency part | Up to 36 bits | x18 | HSTL 15 Class I | 4 | RTL | 2.5 |  | Y | Final
Stratix V GX (Vcc = 0.85V) | C3L | QDRII+ | Full Rate | Soft Controller | Component | 1 Chip Select | Any, | 300 | Compatible with minimum frequency part | Up to 18 bits | x18 | HSTL 18 Class I | 4 | RTL | 2.5 |  | Y | Final
Stratix V GX (Vcc = 0.85V) | C3L | QDRII+ | Full Rate | Soft Controller | Component | 1 Chip Select | Any, | 300 | Compatible with minimum frequency part | Up to 18 bits | x18 | HSTL 15 Class I | 4 | RTL | 2.5 |  | Y | Final
Stratix V GX (Vcc = 0.85V) | C3L | QDRII+ | Full Rate | Soft Controller | Component | 1 Chip Select | Any, | 300 | Compatible with minimum frequency part | Up to 9 bits | x9 | HSTL 18 Class I | 4 | RTL | 2 |  | Y | Final
Stratix V GX (Vcc = 0.85V) | C3L | QDRII+ | Full Rate | Soft Controller | Component | 1 Chip Select | Any, | 300 | Compatible with minimum frequency part | Up to 9 bits | x9 | HSTL 15 Class I | 4 | RTL | 2 |  | Y | Final
Stratix V GX (Vcc = 0.85V) | C3L | QDRII+ | Full Rate | Soft Controller | Component | 1 Chip Select | Any, | 267 | Compatible with minimum frequency part | Up to 18 bits | x9 | HSTL 18 Class I | 4 | RTL | 2 |  | Y | Final
Stratix V GX (Vcc = 0.85V) | C3L | QDRII+ | Full Rate | Soft Controller | Component | 1 Chip Select | Any, | 267 | Compatible with minimum frequency part | Up to 18 bits | x9 | HSTL 15 Class I | 4 | RTL | 2 |  | Y | Final
Stratix V GX (Vcc = 0.85V) | C3L | QDRII+ | Full Rate | Soft Controller | Component | 1 Chip Select | Any, | 267 | Compatible with minimum frequency part | Up to 72 bits | x36 | HSTL 18 Class I | 4 | RTL | 2 |  | Y | Final
Stratix V GX (Vcc = 0.85V) | C3L | QDRII+ | Full Rate | Soft Controller | Component | 1 Chip Select | Any, | 267 | Compatible with minimum frequency part | Up to 72 bits | x36 | HSTL 15 Class I | 4 | RTL | 2 |  | Y | Final
Stratix V GX (Vcc = 0.85V) | C3L | QDRII+ | Full Rate | Soft Controller | Component | 1 Chip Select | Any, | 300 | Compatible with minimum frequency part | Up to 36 bits | x36 | HSTL 18 Class I | 4 | RTL | 2 |  | Y | Final
Stratix V GX (Vcc = 0.85V) | C3L | QDRII+ | Full Rate | Soft Controller | Component | 1 Chip Select | Any, | 300 | Compatible with minimum frequency part | Up to 36 bits | x36 | HSTL 15 Class I | 4 | RTL | 2 |  | Y | Final
Stratix V GX (Vcc = 0.85V) | C3L | QDRII+ | Full Rate | Soft Controller | Component | 1 Chip Select | Any, | 267 | Compatible with minimum frequency part | Up to 36 bits | x18 | HSTL 18 Class I | 4 | RTL | 2 |  | Y | Final
Stratix V GX (Vcc = 0.85V) | C3L | QDRII+ | Full Rate | Soft Controller | Component | 1 Chip Select | Any, | 267 | Compatible with minimum frequency part | Up to 36 bits | x18 | HSTL 15 Class I | 4 | RTL | 2 |  | Y | Final
Stratix V GX (Vcc = 0.85V) | C3L | QDRII+ | Full Rate | Soft Controller | Component | 1 Chip Select | Any, | 300 | Compatible with minimum frequency part | Up to 18 bits | x18 | HSTL 18 Class I | 4 | RTL | 2 |  | Y | Final
Stratix V GX (Vcc = 0.85V) | C3L | QDRII+ | Full Rate | Soft Controller | Component | 1 Chip Select | Any, | 300 | Compatible with minimum frequency part | Up to 18 bits | x18 | HSTL 15 Class I | 4 | RTL | 2 |  | Y | Final
Stratix V GX (Vcc = 0.85V) | C3L | DDR3L | Quarter Rate (non Ping-Pong PHY) | Soft Controller | UDIMM | Quad Rank Only Support in 2 slots dual rank format | Any, | 400 | Compatible with minimum frequency part | Up to 72 bits | x8 | SSTL 135 Class -- | On-the-fly | NIOS |  | Y | Y | Final | Refer to timing closure guidelines in database knowledge solution rd06142011_575. These are dual slots specs, for quad slots specs, you need to enter accurate board delays and ensure timing closure is achieved in Quartus.
Stratix V GX (Vcc = 0.85V) | C3L | DDR3L | Quarter Rate (non Ping-Pong PHY) | Soft Controller | UDIMM | Dual Rank | Any, | 667 | Compatible with minimum frequency part | Up to 72 bits | x8 | SSTL 135 Class -- | On-the-fly | NIOS |  | Y | Y | Final | Refer to timing closure guidelines in database knowledge solution rd06142011_575.
Stratix V GX (Vcc = 0.85V) | C3L | DDR3L | Quarter Rate (non Ping-Pong PHY) | Soft Controller | UDIMM | Dual Rank | Any, | 667 | Compatible with minimum frequency part | Up to 72 bits | x4 | SSTL 135 Class -- | On-the-fly | NIOS |  | Y | Y | Final | Refer to timing closure guidelines in database knowledge solution rd06142011_575.
Stratix V GX (Vcc = 0.85V) | C3L | DDR3L | Quarter Rate (non Ping-Pong PHY) | Soft Controller | UDIMM | Single Rank | Any, | 800 | Compatible with minimum frequency part | Up to 72 bits | x8 | SSTL 135 Class -- | On-the-fly | NIOS |  | Y | Y | Final | Refer to timing closure guidelines in database knowledge solution rd06142011_575.
Stratix V GX (Vcc = 0.85V) | C3L | DDR3L | Quarter Rate (non Ping-Pong PHY) | Soft Controller | UDIMM | Single Rank | Any, | 800 | Compatible with minimum frequency part | Up to 72 bits | x4 | SSTL 135 Class -- | On-the-fly | NIOS |  | Y | Y | Final | Refer to timing closure guidelines in database knowledge solution rd06142011_575.
Stratix V GX (Vcc = 0.85V) | C3L | DDR3L | Quarter Rate (non Ping-Pong PHY) | Soft Controller | RDIMM | Dual Rank | Any, | 667 | Compatible with minimum frequency part | Up to 72 bits | x8 | SSTL 135 Class -- | On-the-fly | NIOS |  | Y | Y | Final | Refer to timing closure guidelines in database knowledge solution rd06142011_575. These are single slot specs, for dual slots specs, you need to enter accurate board delays and ensure timing closure is achieved in Quartus.
Stratix V GX (Vcc = 0.85V) | C3L | DDR3L | Quarter Rate (non Ping-Pong PHY) | Soft Controller | RDIMM | Dual Rank | Any, | 667 | Compatible with minimum frequency part | Up to 72 bits | x4 | SSTL 135 Class -- | On-the-fly | NIOS |  | Y | Y | Final | Refer to timing closure guidelines in database knowledge solution rd06142011_575. These are single slot specs, for dual slots specs, you need to enter accurate board delays and ensure timing closure is achieved in Quartus.
Stratix V GX (Vcc = 0.85V) | C3L | DDR3L | Quarter Rate (non Ping-Pong PHY) | Soft Controller | RDIMM | Single Rank | Any, | 800 | Compatible with minimum frequency part | Up to 72 bits | x8 | SSTL 135 Class -- | On-the-fly | NIOS |  | Y | Y | Final | Refer to timing closure guidelines in database knowledge solution rd06142011_575.
Stratix V GX (Vcc = 0.85V) | C3L | DDR3L | Quarter Rate (non Ping-Pong PHY) | Soft Controller | RDIMM | Single Rank | Any, | 800 | Compatible with minimum frequency part | Up to 72 bits | x4 | SSTL 135 Class -- | On-the-fly | NIOS |  | Y | Y | Final | Refer to timing closure guidelines in database knowledge solution rd06142011_575.
Stratix V GX (Vcc = 0.85V) | C3L | DDR3L | Quarter Rate (non Ping-Pong PHY) | Soft Controller | Component | 4 Chip Selects | Any, | 400 | Compatible with minimum frequency part | Up to 72 bits | x8 | SSTL 135 Class -- | On-the-fly | NIOS |  | Y | Y | Final | Refer to timing closure guidelines in database knowledge solution rd06142011_575. Multiple DDR3 SDRAM components must be laid out in a single-rank DDR2 SDRAM DIMM layout format.
Stratix V GX (Vcc = 0.85V) | C3L | DDR3L | Quarter Rate (non Ping-Pong PHY) | Soft Controller | Component | 4 Chip Selects | Any, | 400 | Compatible with minimum frequency part | Up to 72 bits | x4 | SSTL 135 Class -- | On-the-fly | NIOS |  | Y | Y | Final | Refer to timing closure guidelines in database knowledge solution rd06142011_575. Multiple DDR3 SDRAM components must be laid out in a single-rank DDR2 SDRAM DIMM layout format.
Stratix V GX (Vcc = 0.85V) | C3L | DDR3L | Quarter Rate (non Ping-Pong PHY) | Soft Controller | Component | 2 Chip Selects | Any, | 667 | Compatible with minimum frequency part | Up to 72 bits | x8 | SSTL 135 Class -- | On-the-fly | NIOS |  | Y | Y | Final | Refer to timing closure guidelines in database knowledge solution rd06142011_575. Multiple DDR3 SDRAM components must be laid out in a single-rank DDR2 SDRAM DIMM layout format.
Stratix V GX (Vcc = 0.85V) | C3L | DDR3L | Quarter Rate (non Ping-Pong PHY) | Soft Controller | Component | 2 Chip Selects | Any, | 667 | Compatible with minimum frequency part | Up to 72 bits | x4 | SSTL 135 Class -- | On-the-fly | NIOS |  | Y | Y | Final | Refer to timing closure guidelines in database knowledge solution rd06142011_575. Multiple DDR3 SDRAM components must be laid out in a single-rank DDR2 SDRAM DIMM layout format.
Stratix V GX (Vcc = 0.85V) | C3L | DDR3L | Quarter Rate (non Ping-Pong PHY) | Soft Controller | Component | 1 Chip Select | Any, | 800 | Compatible with minimum frequency part | Up to 72 bits | x8 | SSTL 135 Class -- | On-the-fly | NIOS |  | Y | Y | Final | Refer to timing closure guidelines in database knowledge solution rd06142011_575.
Stratix V GX (Vcc = 0.85V) | C3L | DDR3L | Quarter Rate (non Ping-Pong PHY) | Soft Controller | Component | 1 Chip Select | Any, | 800 | Compatible with minimum frequency part | Up to 72 bits | x4 | SSTL 135 Class -- | On-the-fly | NIOS |  | Y | Y | Final | Refer to timing closure guidelines in database knowledge solution rd06142011_575.
Stratix V GX (Vcc = 0.85V) | C3L | DDR3L | Half Rate (non Ping-Pong PHY) | Soft Controller | UDIMM | Quad Rank Only Support in 2 slots dual rank format | Any, | 400 | Compatible with minimum frequency part | Up to 72 bits | x8 | SSTL 135 Class -- | On-the-fly | NIOS |  | Y | Y | Final | Refer to timing closure guidelines in database knowledge solution rd06142011_575. These are dual slots specs, for quad slots specs, you need to enter accurate board delays and ensure timing closure is achieved in Quartus.
Stratix V GX (Vcc = 0.85V) | C3L | DDR3L | Half Rate (non Ping-Pong PHY) | Soft Controller | UDIMM | Quad Rank Only Support in 2 slots dual rank format | Any, | 400 | Compatible with minimum frequency part | Up to 72 bits | x4 | SSTL 135 Class -- | On-the-fly | NIOS |  | Y | Y | Final | Refer to timing closure guidelines in database knowledge solution rd06142011_575. These are dual slots specs, for quad slots specs, you need to enter accurate board delays and ensure timing closure is achieved in Quartus.
Stratix V GX (Vcc = 0.85V) | C3L | DDR3L | Half Rate (non Ping-Pong PHY) | Soft Controller | UDIMM | Dual Rank | Any, | 400 | Compatible with minimum frequency part | Up to 72 bits | x8 | SSTL 135 Class -- | On-the-fly | NIOS |  | Y | Y | Final | Refer to timing closure guidelines in database knowledge solution rd06142011_575.
Stratix V GX (Vcc = 0.85V) | C3L | DDR3L | Half Rate (non Ping-Pong PHY) | Soft Controller | UDIMM | Dual Rank | Any, | 400 | Compatible with minimum frequency part | Up to 72 bits | x4 | SSTL 135 Class -- | On-the-fly | NIOS |  | Y | Y | Final | Refer to timing closure guidelines in database knowledge solution rd06142011_575.
Stratix V GX (Vcc = 0.85V) | C3L | DDR3L | Half Rate (non Ping-Pong PHY) | Soft Controller | UDIMM | Single Rank | Any, | 400 | Compatible with minimum frequency part | Up to 72 bits | x8 | SSTL 135 Class -- | On-the-fly | NIOS |  | Y | Y | Final | Refer to timing closure guidelines in database knowledge solution rd06142011_575.
Stratix V GX (Vcc = 0.85V) | C3L | DDR3L | Half Rate (non Ping-Pong PHY) | Soft Controller | UDIMM | Single Rank | Any, | 400 | Compatible with minimum frequency part | Up to 72 bits | x4 | SSTL 135 Class -- | On-the-fly | NIOS |  | Y | Y | Final | Refer to timing closure guidelines in database knowledge solution rd06142011_575.
Stratix V GX (Vcc = 0.85V) | C3L | DDR3L | Half Rate (non Ping-Pong PHY) | Soft Controller | RDIMM | Dual Rank | Any, | 400 | Compatible with minimum frequency part | Up to 72 bits | x8 | SSTL 135 Class -- | On-the-fly | NIOS |  | Y | Y | Final | Refer to timing closure guidelines in database knowledge solution rd06142011_575. These are single slot specs, for dual slots specs, you need to enter accurate board delays and ensure timing closure is achieved in Quartus.
Stratix V GX (Vcc = 0.85V) | C3L | DDR3L | Half Rate (non Ping-Pong PHY) | Soft Controller | RDIMM | Dual Rank | Any, | 400 | Compatible with minimum frequency part | Up to 72 bits | x4 | SSTL 135 Class -- | On-the-fly | NIOS |  | Y | Y | Final | Refer to timing closure guidelines in database knowledge solution rd06142011_575. These are single slot specs, for dual slots specs, you need to enter accurate board delays and ensure timing closure is achieved in Quartus.
Stratix V GX (Vcc = 0.85V) | C3L | DDR3L | Half Rate (non Ping-Pong PHY) | Soft Controller | RDIMM | Single Rank | Any, | 400 | Compatible with minimum frequency part | Up to 72 bits | x8 | SSTL 135 Class -- | On-the-fly | NIOS |  | Y | Y | Final | Refer to timing closure guidelines in database knowledge solution rd06142011_575.
Stratix V GX (Vcc = 0.85V) | C3L | DDR3L | Half Rate (non Ping-Pong PHY) | Soft Controller | RDIMM | Single Rank | Any, | 400 | Compatible with minimum frequency part | Up to 72 bits | x4 | SSTL 135 Class -- | On-the-fly | NIOS |  | Y | Y | Final | Refer to timing closure guidelines in database knowledge solution rd06142011_575.
Stratix V GX (Vcc = 0.85V) | C3L | DDR3L | Half Rate (non Ping-Pong PHY) | Soft Controller | Component | 4 Chip Selects | Any, | 400 | Compatible with minimum frequency part | Up to 72 bits | x8 | SSTL 135 Class -- | On-the-fly | NIOS |  | Y | Y | Final | Refer to timing closure guidelines in database knowledge solution rd06142011_575. Multiple DDR3 SDRAM components must be laid out in a single-rank DDR2 SDRAM DIMM layout format.
Stratix V GX (Vcc = 0.85V) | C3L | DDR3L | Half Rate (non Ping-Pong PHY) | Soft Controller | Component | 4 Chip Selects | Any, | 400 | Compatible with minimum frequency part | Up to 72 bits | x4 | SSTL 135 Class -- | On-the-fly | NIOS |  | Y | Y | Final | Refer to timing closure guidelines in database knowledge solution rd06142011_575. Multiple DDR3 SDRAM components must be laid out in a single-rank DDR2 SDRAM DIMM layout format.
Stratix V GX (Vcc = 0.85V) | C3L | DDR3L | Half Rate (non Ping-Pong PHY) | Soft Controller | Component | 2 Chip Selects | Any, | 400 | Compatible with minimum frequency part | Up to 72 bits | x8 | SSTL 135 Class -- | On-the-fly | NIOS |  | Y | Y | Final | Refer to timing closure guidelines in database knowledge solution rd06142011_575. Multiple DDR3 SDRAM components must be laid out in a single-rank DDR2 SDRAM DIMM layout format.
Stratix V GX (Vcc = 0.85V) | C3L | DDR3L | Half Rate (non Ping-Pong PHY) | Soft Controller | Component | 2 Chip Selects | Any, | 400 | Compatible with minimum frequency part | Up to 72 bits | x4 | SSTL 135 Class -- | On-the-fly | NIOS |  | Y | Y | Final | Refer to timing closure guidelines in database knowledge solution rd06142011_575. Multiple DDR3 SDRAM components must be laid out in a single-rank DDR2 SDRAM DIMM layout format.
Stratix V GX (Vcc = 0.85V) | C3L | DDR3L | Half Rate (non Ping-Pong PHY) | Soft Controller | Component | 1 Chip Select | Any, | 400 | Compatible with minimum frequency part | Up to 72 bits | x8 | SSTL 135 Class -- | On-the-fly | NIOS |  | Y | Y | Final | Refer to timing closure guidelines in database knowledge solution rd06142011_575.
Stratix V GX (Vcc = 0.85V) | C3L | DDR3L | Half Rate (non Ping-Pong PHY) | Soft Controller | Component | 1 Chip Select | Any, | 400 | Compatible with minimum frequency part | Up to 72 bits | x4 | SSTL 135 Class -- | On-the-fly | NIOS |  | Y | Y | Final | Refer to timing closure guidelines in database knowledge solution rd06142011_575.
Stratix V GX (Vcc = 0.85V) | C3L | DDR3 | Quarter Rate (non Ping-Pong PHY) | Soft Controller | UDIMM | Quad Rank Only Support in 2 slots dual rank format | Any, | 400 | Compatible with minimum frequency part | Up to 72 bits | x8 | SSTL 15 Class I/II | On-the-fly | NIOS |  | Y | Y | Final | Refer to pin placement guidelines in knowledge base solution rd06142011_575. These are dual slots specs, for quad slots specs, you need to enter accurate board delays and ensure timing closure is achieved in Quartus.
Stratix V GX (Vcc = 0.85V) | C3L | DDR3 | Quarter Rate (non Ping-Pong PHY) | Soft Controller | UDIMM | Quad Rank Only Support in 2 slots dual rank format | Any, | 400 | Compatible with minimum frequency part | Up to 72 bits | x4 | SSTL 15 Class I/II | On-the-fly | NIOS |  | Y | Y | Final | Refer to pin placement guidelines in knowledge base solution rd06142011_575. These are dual slots specs, for quad slots specs, you need to enter accurate board delays and ensure timing closure is achieved in Quartus.
Stratix V GX (Vcc = 0.85V) | C3L | DDR3 | Quarter Rate (non Ping-Pong PHY) | Soft Controller | UDIMM | Dual Rank | Any, | 667 | Compatible with minimum frequency part | Up to 72 bits | x8 | SSTL 15 Class I/II | On-the-fly | NIOS |  | Y | Y | Final | Refer to pin placement guidelines in knowledge base solution rd06142011_575.
Stratix V GX (Vcc = 0.85V) | C3L | DDR3 | Quarter Rate (non Ping-Pong PHY) | Soft Controller | UDIMM | Dual Rank | Any, | 533 | Compatible with minimum frequency part | 144 bits | x8 | SSTL 15 Class I/II | On-the-fly | NIOS |  | Y | Y | Final | Refer to pin placement guidelines in knowledge base solution rd06142011_575.
Stratix V GX (Vcc = 0.85V) | C3L | DDR3 | Quarter Rate (non Ping-Pong PHY) | Soft Controller | UDIMM | Dual Rank | Any, | 667 | Compatible with minimum frequency part | Up to 72 bits | x4 | SSTL 15 Class I/II | On-the-fly | NIOS |  | Y | Y | Final | Refer to pin placement guidelines in knowledge base solution rd06142011_575.
Stratix V GX (Vcc = 0.85V) | C3L | DDR3 | Quarter Rate (non Ping-Pong PHY) | Soft Controller | UDIMM | Single Rank | Any, | 800 | Compatible with minimum frequency part | Up to 72 bits | x8 | SSTL 15 Class I/II | On-the-fly | NIOS |  | Y | Y | Final | Refer to pin placement guidelines in knowledge base solution rd06142011_575.
Stratix V GX (Vcc = 0.85V) | C3L | DDR3 | Quarter Rate (non Ping-Pong PHY) | Soft Controller | UDIMM | Single Rank | Any, | 533 | Compatible with minimum frequency part | 144 bits | x8 | SSTL 15 Class I/II | On-the-fly | NIOS |  | Y | Y | Final | Refer to pin placement guidelines in knowledge base solution rd06142011_575.
Stratix V GX (Vcc = 0.85V) | C3L | DDR3 | Quarter Rate (non Ping-Pong PHY) | Soft Controller | UDIMM | Single Rank | Any, | 800 | Compatible with minimum frequency part | Up to 72 bits | x4 | SSTL 15 Class I/II | On-the-fly | NIOS |  | Y | Y | Final | Refer to pin placement guidelines in knowledge base solution rd06142011_575.
Stratix V GX (Vcc = 0.85V) | C3L | DDR3 | Quarter Rate (non Ping-Pong PHY) | Soft Controller | RDIMM | Quad Rank Only Support in 1 slot quad rank format | Any, | 533 | Compatible with minimum frequency part | Up to 72 bits | x4 | SSTL 15 Class I/II | On-the-fly | NIOS |  | Y | Y | Final | Multiple DDR3 SDRAM components must be laid out in a single-rank DDR2 SDRAM DIMM layout format. For dual slots specs, you need to enter accurate board delays and ensure timing closure is achieved in Quartus.
Stratix V GX (Vcc = 0.85V) | C3L | DDR3 | Quarter Rate (non Ping-Pong PHY) | Soft Controller | RDIMM | Dual Rank | Any, | 667 | Compatible with minimum frequency part | Up to 72 bits | x8 | SSTL 15 Class I/II | On-the-fly | NIOS |  | Y | Y | Final | Refer to pin placement guidelines in knowledge base solution rd06142011_575. These are single slot specs, for dual slots specs, you need to enter accurate board delays and ensure timing closure is achieved in Quartus.
Stratix V GX (Vcc = 0.85V) | C3L | DDR3 | Quarter Rate (non Ping-Pong PHY) | Soft Controller | RDIMM | Dual Rank | Any, | 667 | Compatible with minimum frequency part | Up to 72 bits | x4 | SSTL 15 Class I/II | On-the-fly | NIOS |  | Y | Y | Final | Refer to pin placement guidelines in knowledge base solution rd06142011_575. These are single slot specs, for dual slots specs, you need to enter accurate board delays and ensure timing closure is achieved in Quartus.
Stratix V GX (Vcc = 0.85V) | C3L | DDR3 | Quarter Rate (non Ping-Pong PHY) | Soft Controller | RDIMM | Single Rank | Any, | 800 | Compatible with minimum frequency part | Up to 72 bits | x8 | SSTL 15 Class I/II | On-the-fly | NIOS |  | Y | Y | Final | Refer to pin placement guidelines in knowledge base solution rd06142011_575.
Stratix V GX (Vcc = 0.85V) | C3L | DDR3 | Quarter Rate (non Ping-Pong PHY) | Soft Controller | RDIMM | Single Rank | Any, | 800 | Compatible with minimum frequency part | Up to 72 bits | x4 | SSTL 15 Class I/II | On-the-fly | NIOS |  | Y | Y | Final | Refer to pin placement guidelines in knowledge base solution rd06142011_575.
Stratix V GX (Vcc = 0.85V) | C3L | DDR3 | Quarter Rate (non Ping-Pong PHY) | Soft Controller | Component | 4 Chip Selects | Any, | 400 | Compatible with minimum frequency part | Up to 72 bits | x8 | SSTL 15 Class I/II | On-the-fly | NIOS |  | Y | Y | Final | Refer to pin placement guidelines in knowledge base solution rd06142011_575. Multiple DDR3 SDRAM components must be laid out in a single-rank DDR2 SDRAM DIMM layout format.
Stratix V GX (Vcc = 0.85V) | C3L | DDR3 | Quarter Rate (non Ping-Pong PHY) | Soft Controller | Component | 4 Chip Selects | Any, | 400 | Compatible with minimum frequency part | Up to 72 bits | x4 | SSTL 15 Class I/II | On-the-fly | NIOS |  | Y | Y | Final | Refer to pin placement guidelines in knowledge base solution rd06142011_575. Multiple DDR3 SDRAM components must be laid out in a single-rank DDR2 SDRAM DIMM layout format.
Stratix V GX (Vcc = 0.85V) | C3L | DDR3 | Quarter Rate (non Ping-Pong PHY) | Soft Controller | Component | 2 Chip Selects | Any, | 667 | Compatible with minimum frequency part | Up to 72 bits | x8 | SSTL 15 Class I/II | On-the-fly | NIOS |  | Y | Y | Final | Refer to pin placement guidelines in knowledge base solution rd06142011_575. Multiple DDR3 SDRAM components must be laid out in a single-rank DDR2 SDRAM DIMM layout format.
Stratix V GX (Vcc = 0.85V) | C3L | DDR3 | Quarter Rate (non Ping-Pong PHY) | Soft Controller | Component | 2 Chip Selects | Any, | 667 | Compatible with minimum frequency part | Up to 72 bits | x4 | SSTL 15 Class I/II | On-the-fly | NIOS |  | Y | Y | Final | Refer to pin placement guidelines in knowledge base solution rd06142011_575. Multiple DDR3 SDRAM components must be laid out in a single-rank DDR2 SDRAM DIMM layout format.
Stratix V GX (Vcc = 0.85V) | C3L | DDR3 | Quarter Rate (non Ping-Pong PHY) | Soft Controller | Component | 1 Chip Select | Any, | 800 | Compatible with minimum frequency part | Up to 72 bits | x8 | SSTL 15 Class I/II | On-the-fly | NIOS |  | Y | Y | Final | Refer to pin placement guidelines in knowledge base solution rd06142011_575.
Stratix V GX (Vcc = 0.85V) | C3L | DDR3 | Quarter Rate (non Ping-Pong PHY) | Soft Controller | Component | 1 Chip Select | Any, | 800 | Compatible with minimum frequency part | Up to 72 bits | x4 | SSTL 15 Class I/II | On-the-fly | NIOS |  | Y | Y | Final | Refer to pin placement guidelines in knowledge base solution rd06142011_575.
Stratix V GX (Vcc = 0.85V) | C3L | DDR3 | Half Rate (non Ping-Pong PHY) | Soft Controller | UDIMM | Quad Rank Only Support in 2 slots dual rank format | Any, | 400 | Compatible with minimum frequency part | Up to 72 bits | x8 | SSTL 15 Class I/II | On-the-fly | NIOS |  | Y | Y | Final | Refer to pin placement guidelines in knowledge base solution rd06142011_575. These are dual slots specs, for quad slots specs, you need to enter accurate board delays and ensure timing closure is achieved in Quartus.
Stratix V GX (Vcc = 0.85V) | C3L | DDR3 | Half Rate (non Ping-Pong PHY) | Soft Controller | UDIMM | Quad Rank Only Support in 2 slots dual rank format | Any, | 400 | Compatible with minimum frequency part | Up to 72 bits | x4 | SSTL 15 Class I/II | On-the-fly | NIOS |  | Y | Y | Final | Refer to pin placement guidelines in knowledge base solution rd06142011_575. These are dual slots specs, for quad slots specs, you need to enter accurate board delays and ensure timing closure is achieved in Quartus.
Stratix V GX (Vcc = 0.85V) | C3L | DDR3 | Half Rate (non Ping-Pong PHY) | Soft Controller | UDIMM | Dual Rank | Any, | 400 | Compatible with minimum frequency part | Up to 72 bits | x8 | SSTL 15 Class I/II | On-the-fly | NIOS |  | Y | Y | Final | Refer to pin placement guidelines in knowledge base solution rd06142011_575.
Stratix V GX (Vcc = 0.85V) | C3L | DDR3 | Half Rate (non Ping-Pong PHY) | Soft Controller | UDIMM | Dual Rank | Any, | 400 | Compatible with minimum frequency part | 144 bits | x8 | SSTL 15 Class I/II | On-the-fly | NIOS |  | Y | Y | Final | Refer to pin placement guidelines in knowledge base solution rd06142011_575.
Stratix V GX (Vcc = 0.85V) | C3L | DDR3 | Half Rate (non Ping-Pong PHY) | Soft Controller | UDIMM | Dual Rank | Any, | 400 | Compatible with minimum frequency part | Up to 72 bits | x4 | SSTL 15 Class I/II | On-the-fly | NIOS |  | Y | Y | Final | Refer to pin placement guidelines in knowledge base solution rd06142011_575.
Stratix V GX (Vcc = 0.85V) | C3L | DDR3 | Half Rate (non Ping-Pong PHY) | Soft Controller | UDIMM | Single Rank | Any, | 400 | Compatible with minimum frequency part | Up to 72 bits | x8 | SSTL 15 Class I/II | On-the-fly | NIOS |  | Y | Y | Final | Refer to pin placement guidelines in knowledge base solution rd06142011_575.
Stratix V GX (Vcc = 0.85V) | C3L | DDR3 | Half Rate (non Ping-Pong PHY) | Soft Controller | UDIMM | Single Rank | Any, | 400 | Compatible with minimum frequency part | 144 bits | x8 | SSTL 15 Class I/II | On-the-fly | NIOS |  | Y | Y | Final | Refer to pin placement guidelines in knowledge base solution rd06142011_575.
Stratix V GX (Vcc = 0.85V) | C3L | DDR3 | Half Rate (non Ping-Pong PHY) | Soft Controller | UDIMM | Single Rank | Any, | 400 | Compatible with minimum frequency part | Up to 72 bits | x4 | SSTL 15 Class I/II | On-the-fly | NIOS |  | Y | Y | Final | Refer to pin placement guidelines in knowledge base solution rd06142011_575.
Stratix V GX (Vcc = 0.85V) | C3L | DDR3 | Half Rate (non Ping-Pong PHY) | Soft Controller | RDIMM | Dual Rank | Any, | 400 | Compatible with minimum frequency part | Up to 72 bits | x8 | SSTL 15 Class I/II | On-the-fly | NIOS |  | Y | Y | Final | Refer to pin placement guidelines in knowledge base solution rd06142011_575. These are single slot specs, for dual slots specs, you need to enter accurate board delays and ensure timing closure is achieved in Quartus.
Stratix V GX (Vcc = 0.85V) | C3L | DDR3 | Half Rate (non Ping-Pong PHY) | Soft Controller | RDIMM | Dual Rank | Any, | 400 | Compatible with minimum frequency part | Up to 72 bits | x4 | SSTL 15 Class I/II | On-the-fly | NIOS |  | Y | Y | Final | Refer to pin placement guidelines in knowledge base solution rd06142011_575. These are single slot specs, for dual slots specs, you need to enter accurate board delays and ensure timing closure is achieved in Quartus.
Stratix V GX (Vcc = 0.85V) | C3L | DDR3 | Half Rate (non Ping-Pong PHY) | Soft Controller | RDIMM | Single Rank | Any, | 400 | Compatible with minimum frequency part | Up to 72 bits | x8 | SSTL 15 Class I/II | On-the-fly | NIOS |  | Y | Y | Final | Refer to pin placement guidelines in knowledge base solution rd06142011_575.
Stratix V GX (Vcc = 0.85V) | C3L | DDR3 | Half Rate (non Ping-Pong PHY) | Soft Controller | RDIMM | Single Rank | Any, | 400 | Compatible with minimum frequency part | Up to 72 bits | x4 | SSTL 15 Class I/II | On-the-fly | NIOS |  | Y | Y | Final | Refer to pin placement guidelines in knowledge base solution rd06142011_575.
Stratix V GX (Vcc = 0.85V) | C3L | DDR3 | Half Rate (non Ping-Pong PHY) | Soft Controller | Component | 4 Chip Selects | Any, | 400 | Compatible with minimum frequency part | Up to 72 bits | x8 | SSTL 15 Class I/II | On-the-fly | NIOS |  | Y | Y | Final | Refer to pin placement guidelines in knowledge base solution rd06142011_575. Multiple DDR3 SDRAM components must be laid out in a single-rank DDR2 SDRAM DIMM layout format.
Stratix V GX (Vcc = 0.85V) | C3L | DDR3 | Half Rate (non Ping-Pong PHY) | Soft Controller | Component | 4 Chip Selects | Any, | 400 | Compatible with minimum frequency part | Up to 72 bits | x4 | SSTL 15 Class I/II | On-the-fly | NIOS |  | Y | Y | Final | Refer to pin placement guidelines in knowledge base solution rd06142011_575. Multiple DDR3 SDRAM components must be laid out in a single-rank DDR2 SDRAM DIMM layout format.
Stratix V GX (Vcc = 0.85V) | C3L | DDR3 | Half Rate (non Ping-Pong PHY) | Soft Controller | Component | 2 Chip Selects | Any, | 400 | Compatible with minimum frequency part | Up to 72 bits | x8 | SSTL 15 Class I/II | On-the-fly | NIOS |  | Y | Y | Final | Refer to pin placement guidelines in knowledge base solution rd06142011_575. Multiple DDR3 SDRAM components must be laid out in a single-rank DDR2 SDRAM DIMM layout format.
Stratix V GX (Vcc = 0.85V) | C3L | DDR3 | Half Rate (non Ping-Pong PHY) | Soft Controller | Component | 2 Chip Selects | Any, | 400 | Compatible with minimum frequency part | Up to 72 bits | x4 | SSTL 15 Class I/II | On-the-fly | NIOS |  | Y | Y | Final | Refer to pin placement guidelines in knowledge base solution rd06142011_575. Multiple DDR3 SDRAM components must be laid out in a single-rank DDR2 SDRAM DIMM layout format.
Stratix V GX (Vcc = 0.85V) | C3L | DDR3 | Half Rate (non Ping-Pong PHY) | Soft Controller | Component | 1 Chip Select | Any, | 400 | Compatible with minimum frequency part | Up to 72 bits | x8 | SSTL 15 Class I/II | On-the-fly | NIOS |  | Y | Y | Final | Refer to pin placement guidelines in knowledge base solution rd06142011_575.
Stratix V GX (Vcc = 0.85V) | C3L | DDR3 | Half Rate (non Ping-Pong PHY) | Soft Controller | Component | 1 Chip Select | Any, | 400 | Compatible with minimum frequency part | Up to 72 bits | x4 | SSTL 15 Class I/II | On-the-fly | NIOS |  | Y | Y | Final | Refer to pin placement guidelines in knowledge base solution rd06142011_575.
Stratix V GX (Vcc = 0.85V) | C3L | DDR2 | Half Rate (non Ping-Pong PHY) | Soft Controller | UDIMM | Quad Rank Only Support in 2 slots dual rank format | Any, | 333 | Compatible with minimum frequency part | Up to 72 bits | x8 | SSTL 18 Class I/II | 4 or 8 | NIOS |  | Y | Y | Final
Stratix V GX (Vcc = 0.85V) | C3L | DDR2 | Half Rate (non Ping-Pong PHY) | Soft Controller | UDIMM | Quad Rank Only Support in 2 slots dual rank format | Any, | 333 | Compatible with minimum frequency part | 144 bits | x8 | SSTL 18 Class I/II | 4 or 8 | NIOS |  | Y | Y | Final
Stratix V GX (Vcc = 0.85V) | C3L | DDR2 | Half Rate (non Ping-Pong PHY) | Soft Controller | UDIMM | Quad Rank Only Support in 2 slots dual rank format | Any, | 333 | Compatible with minimum frequency part | Up to 72 bits | x4 | SSTL 18 Class I/II | 4 or 8 | NIOS |  | Y | Y | Final
Stratix V GX (Vcc = 0.85V) | C3L | DDR2 | Half Rate (non Ping-Pong PHY) | Soft Controller | UDIMM | Dual Rank | Any, | 333 | Compatible with minimum frequency part | Up to 72 bits | x8 | SSTL 18 Class I/II | 4 or 8 | NIOS |  | Y | Y | Final
Stratix V GX (Vcc = 0.85V) | C3L | DDR2 | Half Rate (non Ping-Pong PHY) | Soft Controller | UDIMM | Dual Rank | Any, | 333 | Compatible with minimum frequency part | 144 bits | x8 | SSTL 18 Class I/II | 4 or 8 | NIOS |  | Y | Y | Final
Stratix V GX (Vcc = 0.85V) | C3L | DDR2 | Half Rate (non Ping-Pong PHY) | Soft Controller | UDIMM | Dual Rank | Any, | 333 | Compatible with minimum frequency part | Up to 72 bits | x4 | SSTL 18 Class I/II | 4 or 8 | NIOS |  | Y | Y | Final
Stratix V GX (Vcc = 0.85V) | C3L | DDR2 | Half Rate (non Ping-Pong PHY) | Soft Controller | UDIMM | Single Rank | Any, | 333 | Compatible with minimum frequency part | Up to 72 bits | x8 | SSTL 18 Class I/II | 4 or 8 | NIOS |  | Y | Y | Final
Stratix V GX (Vcc = 0.85V) | C3L | DDR2 | Half Rate (non Ping-Pong PHY) | Soft Controller | UDIMM | Single Rank | Any, | 333 | Compatible with minimum frequency part | 144 bits | x8 | SSTL 18 Class I/II | 4 or 8 | NIOS |  | Y | Y | Final
Stratix V GX (Vcc = 0.85V) | C3L | DDR2 | Half Rate (non Ping-Pong PHY) | Soft Controller | UDIMM | Single Rank | Any, | 333 | Compatible with minimum frequency part | Up to 72 bits | x4 | SSTL 18 Class I/II | 4 or 8 | NIOS |  | Y | Y | Final
Stratix V GX (Vcc = 0.85V) | C3L | DDR2 | Half Rate (non Ping-Pong PHY) | Soft Controller | RDIMM | Quad Rank Only Support in 2 slots dual rank format | Any, | 333 | Compatible with minimum frequency part | Up to 72 bits | x8 | SSTL 18 Class I/II | 4 or 8 | NIOS |  | Y | Y | Final
Stratix V GX (Vcc = 0.85V) | C3L | DDR2 | Half Rate (non Ping-Pong PHY) | Soft Controller | RDIMM | Quad Rank Only Support in 2 slots dual rank format | Any, | 333 | Compatible with minimum frequency part | Up to 72 bits | x4 | SSTL 18 Class I/II | 4 or 8 | NIOS |  | Y | Y | Final
Stratix V GX (Vcc = 0.85V) | C3L | DDR2 | Half Rate (non Ping-Pong PHY) | Soft Controller | RDIMM | Dual Rank | Any, | 333 | Compatible with minimum frequency part | Up to 72 bits | x8 | SSTL 18 Class I/II | 4 or 8 | NIOS |  | Y | Y | Final
Stratix V GX (Vcc = 0.85V) | C3L | DDR2 | Half Rate (non Ping-Pong PHY) | Soft Controller | RDIMM | Dual Rank | Any, | 333 | Compatible with minimum frequency part | Up to 72 bits | x4 | SSTL 18 Class I/II | 4 or 8 | NIOS |  | Y | Y | Final
Stratix V GX (Vcc = 0.85V) | C3L | DDR2 | Half Rate (non Ping-Pong PHY) | Soft Controller | RDIMM | Single Rank | Any, | 333 | Compatible with minimum frequency part | Up to 72 bits | x8 | SSTL 18 Class I/II | 4 or 8 | NIOS |  | Y | Y | Final
Stratix V GX (Vcc = 0.85V) | C3L | DDR2 | Half Rate (non Ping-Pong PHY) | Soft Controller | RDIMM | Single Rank | Any, | 333 | Compatible with minimum frequency part | Up to 72 bits | x4 | SSTL 18 Class I/II | 4 or 8 | NIOS |  | Y | Y | Final
Stratix V GX (Vcc = 0.85V) | C3L | DDR2 | Half Rate (non Ping-Pong PHY) | Soft Controller | Component | 4 Chip Selects | Any, | 333 | Compatible with minimum frequency part | Up to 72 bits | x8 | SSTL 18 Class I/II | 4 or 8 | NIOS |  | Y | Y | Final
Stratix V GX (Vcc = 0.85V) | C3L | DDR2 | Half Rate (non Ping-Pong PHY) | Soft Controller | Component | 4 Chip Selects | Any, | 333 | Compatible with minimum frequency part | Up to 72 bits | x4 | SSTL 18 Class I/II | 4 or 8 | NIOS |  | Y | Y | Final
Stratix V GX (Vcc = 0.85V) | C3L | DDR2 | Half Rate (non Ping-Pong PHY) | Soft Controller | Component | 2 Chip Selects | Any, | 333 | Compatible with minimum frequency part | Up to 72 bits | x8 | SSTL 18 Class I/II | 4 or 8 | NIOS |  | Y | Y | Final
Stratix V GX (Vcc = 0.85V) | C3L | DDR2 | Half Rate (non Ping-Pong PHY) | Soft Controller | Component | 2 Chip Selects | Any, | 333 | Compatible with minimum frequency part | Up to 72 bits | x4 | SSTL 18 Class I/II | 4 or 8 | NIOS |  | Y | Y | Final
Stratix V GX (Vcc = 0.85V) | C3L | DDR2 | Half Rate (non Ping-Pong PHY) | Soft Controller | Component | 1 Chip Select | Any, | 400 | Compatible with minimum frequency part | Up to 72 bits | x8 | SSTL 18 Class I/II | 4 or 8 | NIOS |  | Y | Y | Final
Stratix V GX (Vcc = 0.85V) | C3L | DDR2 | Half Rate (non Ping-Pong PHY) | Soft Controller | Component | 1 Chip Select | Any, | 400 | Compatible with minimum frequency part | Up to 72 bits | x4 | SSTL 18 Class I/II | 4 or 8 | NIOS |  | Y | Y | Final
Stratix V GX (Vcc = 0.85V) | C3L | DDR2 | Full Rate | Soft Controller | UDIMM | Quad Rank Only Support in 2 slots dual rank format | Any, | 267 | Compatible with minimum frequency part | Up to 72 bits | x8 | SSTL 18 Class I/II | 4 or 8 | NIOS |  | Y | Y | Final
Stratix V GX (Vcc = 0.85V) | C3L | DDR2 | Full Rate | Soft Controller | UDIMM | Quad Rank Only Support in 2 slots dual rank format | Any, | 267 | Compatible with minimum frequency part | 144 bits | x8 | SSTL 18 Class I/II | 4 or 8 | NIOS |  | Y | Y | Final
Stratix V GX (Vcc = 0.85V) | C3L | DDR2 | Full Rate | Soft Controller | UDIMM | Quad Rank Only Support in 2 slots dual rank format | Any, | 267 | Compatible with minimum frequency part | Up to 72 bits | x4 | SSTL 18 Class I/II | 4 or 8 | NIOS |  | Y | Y | Final
Stratix V GX (Vcc = 0.85V) | C3L | DDR2 | Full Rate | Soft Controller | UDIMM | Dual Rank | Any, | 267 | Compatible with minimum frequency part | Up to 72 bits | x8 | SSTL 18 Class I/II | 4 or 8 | NIOS |  | Y | Y | Final
Stratix V GX (Vcc = 0.85V) | C3L | DDR2 | Full Rate | Soft Controller | UDIMM | Dual Rank | Any, | 267 | Compatible with minimum frequency part | 144 bits | x8 | SSTL 18 Class I/II | 4 or 8 | NIOS |  | Y | Y | Final
Stratix V GX (Vcc = 0.85V) | C3L | DDR2 | Full Rate | Soft Controller | UDIMM | Dual Rank | Any, | 267 | Compatible with minimum frequency part | Up to 72 bits | x4 | SSTL 18 Class I/II | 4 or 8 | NIOS |  | Y | Y | Final
Stratix V GX (Vcc = 0.85V) | C3L | DDR2 | Full Rate | Soft Controller | UDIMM | Single Rank | Any, | 267 | Compatible with minimum frequency part | Up to 72 bits | x8 | SSTL 18 Class I/II | 4 or 8 | NIOS |  | Y | Y | Final
Stratix V GX (Vcc = 0.85V) | C3L | DDR2 | Full Rate | Soft Controller | UDIMM | Single Rank | Any, | 267 | Compatible with minimum frequency part | 144 bits | x8 | SSTL 18 Class I/II | 4 or 8 | NIOS |  | Y | Y | Final
Stratix V GX (Vcc = 0.85V) | C3L | DDR2 | Full Rate | Soft Controller | UDIMM | Single Rank | Any, | 267 | Compatible with minimum frequency part | Up to 72 bits | x4 | SSTL 18 Class I/II | 4 or 8 | NIOS |  | Y | Y | Final
Stratix V GX (Vcc = 0.85V) | C3L | DDR2 | Full Rate | Soft Controller | RDIMM | Quad Rank Only Support in 2 slots dual rank format | Any, | 267 | Compatible with minimum frequency part | Up to 72 bits | x8 | SSTL 18 Class I/II | 4 or 8 | NIOS |  | Y | Y | Final
Stratix V GX (Vcc = 0.85V) | C3L | DDR2 | Full Rate | Soft Controller | RDIMM | Quad Rank Only Support in 2 slots dual rank format | Any, | 267 | Compatible with minimum frequency part | Up to 72 bits | x4 | SSTL 18 Class I/II | 4 or 8 | NIOS |  | Y | Y | Final
Stratix V GX (Vcc = 0.85V) | C3L | DDR2 | Full Rate | Soft Controller | RDIMM | Dual Rank | Any, | 267 | Compatible with minimum frequency part | Up to 72 bits | x8 | SSTL 18 Class I/II | 4 or 8 | NIOS |  | Y | Y | Final
Stratix V GX (Vcc = 0.85V) | C3L | DDR2 | Full Rate | Soft Controller | RDIMM | Dual Rank | Any, | 267 | Compatible with minimum frequency part | Up to 72 bits | x4 | SSTL 18 Class I/II | 4 or 8 | NIOS |  | Y | Y | Final
Stratix V GX (Vcc = 0.85V) | C3L | DDR2 | Full Rate | Soft Controller | RDIMM | Single Rank | Any, | 267 | Compatible with minimum frequency part | Up to 72 bits | x8 | SSTL 18 Class I/II | 4 or 8 | NIOS |  | Y | Y | Final
Stratix V GX (Vcc = 0.85V) | C3L | DDR2 | Full Rate | Soft Controller | RDIMM | Single Rank | Any, | 267 | Compatible with minimum frequency part | Up to 72 bits | x4 | SSTL 18 Class I/II | 4 or 8 | NIOS |  | Y | Y | Final
Stratix V GX (Vcc = 0.85V) | C3L | DDR2 | Full Rate | Soft Controller | Component | 4 Chip Selects | Any, | 267 | Compatible with minimum frequency part | Up to 72 bits | x8 | SSTL 18 Class I/II | 4 or 8 | NIOS |  | Y | Y | Final
Stratix V GX (Vcc = 0.85V) | C3L | DDR2 | Full Rate | Soft Controller | Component | 4 Chip Selects | Any, | 267 | Compatible with minimum frequency part | Up to 72 bits | x4 | SSTL 18 Class I/II | 4 or 8 | NIOS |  | Y | Y | Final
Stratix V GX (Vcc = 0.85V) | C3L | DDR2 | Full Rate | Soft Controller | Component | 2 Chip Selects | Any, | 267 | Compatible with minimum frequency part | Up to 72 bits | x8 | SSTL 18 Class I/II | 4 or 8 | NIOS |  | Y | Y | Final
Stratix V GX (Vcc = 0.85V) | C3L | DDR2 | Full Rate | Soft Controller | Component | 2 Chip Selects | Any, | 267 | Compatible with minimum frequency part | Up to 72 bits | x4 | SSTL 18 Class I/II | 4 or 8 | NIOS |  | Y | Y | Final
Stratix V GX (Vcc = 0.85V) | C3L | DDR2 | Full Rate | Soft Controller | Component | 1 Chip Select | Any, | 267 | Compatible with minimum frequency part | Up to 72 bits | x8 | SSTL 18 Class I/II | 4 or 8 | NIOS |  | Y | Y | Final
Stratix V GX (Vcc = 0.85V) | C3L | DDR2 | Full Rate | Soft Controller | Component | 1 Chip Select | Any, | 267 | Compatible with minimum frequency part | Up to 72 bits | x4 | SSTL 18 Class I/II | 4 or 8 | NIOS |  | Y | Y | Final
Stratix V GX (Vcc = 0.85V) | I2L | DDR3L | Quarter Rate (Ping-Pong PHY) | Soft Controller | UDIMM | Quad Rank Only Support in 2 slots dual rank format | Any, | 533 | Compatible with minimum frequency part | Up to 72 bits | x8 | SSTL 135 Class -- | On-the-fly | NIOS |  | Y | Y | Final | Refer to timing closure guidelines in database knowledge solution rd06142011_575. These are dual slots specs, for quad slots specs, you need to enter accurate board delays and ensure timing closure is achieved in Quartus.
Stratix V GX (Vcc = 0.85V) | I2L | DDR3L | Quarter Rate (Ping-Pong PHY) | Soft Controller | UDIMM | Quad Rank Only Support in 2 slots dual rank format | Any, | 533 | Compatible with minimum frequency part | Up to 72 bits | x4 | SSTL 135 Class -- | On-the-fly | NIOS |  | Y | Y | Final | Refer to timing closure guidelines in database knowledge solution rd06142011_575. These are dual slots specs, for quad slots specs, you need to enter accurate board delays and ensure timing closure is achieved in Quartus.
Stratix V GX (Vcc = 0.85V) | I2L | DDR3L | Quarter Rate (Ping-Pong PHY) | Soft Controller | UDIMM | Dual Rank | Any, | 800 | Compatible with minimum frequency part | Up to 72 bits | x8 | SSTL 135 Class -- | On-the-fly | NIOS |  | Y | Y | Final | Refer to timing closure guidelines in database knowledge solution rd06142011_575.
Stratix V GX (Vcc = 0.85V) | I2L | DDR3L | Quarter Rate (Ping-Pong PHY) | Soft Controller | UDIMM | Dual Rank | Any, | 800 | Compatible with minimum frequency part | Up to 72 bits | x4 | SSTL 135 Class -- | On-the-fly | NIOS |  | Y | Y | Final | Refer to timing closure guidelines in database knowledge solution rd06142011_575.
Stratix V GX (Vcc = 0.85V) | I2L | DDR3L | Quarter Rate (Ping-Pong PHY) | Soft Controller | UDIMM | Single Rank | Any, | 800 | Compatible with minimum frequency part | Up to 72 bits | x4 | SSTL 135 Class -- | On-the-fly | NIOS |  | Y | Y | Final | Refer to timing closure guidelines in database knowledge solution rd06142011_575.
Stratix V GX (Vcc = 0.85V) | I2L | DDR3L | Quarter Rate (Ping-Pong PHY) | Soft Controller | RDIMM | Dual Rank | Any, | 800 | Compatible with minimum frequency part | Up to 72 bits | x8 | SSTL 135 Class -- | On-the-fly | NIOS |  | Y | Y | Final | Refer to timing closure guidelines in database knowledge solution rd06142011_575. These are single slot specs, for dual slots specs, you need to enter accurate board delays and ensure timing closure is achieved in Quartus.
Stratix V GX (Vcc = 0.85V) | I2L | DDR3L | Quarter Rate (Ping-Pong PHY) | Soft Controller | RDIMM | Dual Rank | Any, | 800 | Compatible with minimum frequency part | Up to 72 bits | x4 | SSTL 135 Class -- | On-the-fly | NIOS |  | Y | Y | Final | Refer to timing closure guidelines in database knowledge solution rd06142011_575. These are single slot specs, for dual slots specs, you need to enter accurate board delays and ensure timing closure is achieved in Quartus.
Stratix V GX (Vcc = 0.85V) | I2L | DDR3L | Quarter Rate (Ping-Pong PHY) | Soft Controller | RDIMM | Single Rank | Any, | 800 | Compatible with minimum frequency part | Up to 72 bits | x8 | SSTL 135 Class -- | On-the-fly | NIOS |  | Y | Y | Final | Refer to timing closure guidelines in database knowledge solution rd06142011_575.
Stratix V GX (Vcc = 0.85V) | I2L | DDR3L | Quarter Rate (Ping-Pong PHY) | Soft Controller | RDIMM | Single Rank | Any, | 800 | Compatible with minimum frequency part | Up to 72 bits | x4 | SSTL 135 Class -- | On-the-fly | NIOS |  | Y | Y | Final | Refer to timing closure guidelines in database knowledge solution rd06142011_575.
Stratix V GX (Vcc = 0.85V) | I2L | DDR3L | Quarter Rate (Ping-Pong PHY) | Soft Controller | Component | 4 Chip Selects | Any, | 533 | Compatible with minimum frequency part | Up to 72 bits | x8 | SSTL 135 Class -- | On-the-fly | NIOS |  | Y | Y | Final | Refer to timing closure guidelines in database knowledge solution rd06142011_575. Multiple DDR3 SDRAM components must be laid out in a single-rank DDR2 SDRAM DIMM layout format.
Stratix V GX (Vcc = 0.85V) | I2L | DDR3L | Quarter Rate (Ping-Pong PHY) | Soft Controller | Component | 4 Chip Selects | Any, | 533 | Compatible with minimum frequency part | Up to 72 bits | x4 | SSTL 135 Class -- | On-the-fly | NIOS |  | Y | Y | Final | Refer to timing closure guidelines in database knowledge solution rd06142011_575. Multiple DDR3 SDRAM components must be laid out in a single-rank DDR2 SDRAM DIMM layout format.
Stratix V GX (Vcc = 0.85V) | I2L | DDR3L | Quarter Rate (Ping-Pong PHY) | Soft Controller | Component | 2 Chip Selects | Any, | 800 | Compatible with minimum frequency part | Up to 72 bits | x8 | SSTL 135 Class -- | On-the-fly | NIOS |  | Y | Y | Final | Refer to timing closure guidelines in database knowledge solution rd06142011_575. Multiple DDR3 SDRAM components must be laid out in a single-rank DDR2 SDRAM DIMM layout format.
Stratix V GX (Vcc = 0.85V) | I2L | DDR3L | Quarter Rate (Ping-Pong PHY) | Soft Controller | Component | 2 Chip Selects | Any, | 800 | Compatible with minimum frequency part | Up to 72 bits | x4 | SSTL 135 Class -- | On-the-fly | NIOS |  | Y | Y | Final | Refer to timing closure guidelines in database knowledge solution rd06142011_575. Multiple DDR3 SDRAM components must be laid out in a single-rank DDR2 SDRAM DIMM layout format.
Stratix V GX (Vcc = 0.85V) | I2L | DDR3L | Quarter Rate (Ping-Pong PHY) | Soft Controller | Component | 1 Chip Select | Any, | 800 | Compatible with minimum frequency part | Up to 72 bits | x8 | SSTL 135 Class -- | On-the-fly | NIOS |  | Y | Y | Final | Refer to timing closure guidelines in database knowledge solution rd06142011_575.
Stratix V GX (Vcc = 0.85V) | I2L | DDR3L | Quarter Rate (Ping-Pong PHY) | Soft Controller | Component | 1 Chip Select | Any, | 800 | Compatible with minimum frequency part | Up to 72 bits | x4 | SSTL 135 Class -- | On-the-fly | NIOS |  | Y | Y | Final | Refer to timing closure guidelines in database knowledge solution rd06142011_575.
Stratix V GX (Vcc = 0.85V) | I2L | DDR3 | Quarter Rate (Ping-Pong PHY) | Soft Controller | UDIMM | Quad Rank Only Support in 2 slots dual rank format | Any, | 533 | Compatible with minimum frequency part | Up to 72 bits | x8 | SSTL 15 Class I/II | On-the-fly | NIOS |  | Y | Y | Final | Refer to pin placement guidelines in knowledge base solution rd06142011_575. These are dual slots specs, for quad slots specs, you need to enter accurate board delays and ensure timing closure is achieved in Quartus.
Stratix V GX (Vcc = 0.85V) | I2L | DDR3 | Quarter Rate (Ping-Pong PHY) | Soft Controller | UDIMM | Quad Rank Only Support in 2 slots dual rank format | Any, | 533 | Compatible with minimum frequency part | Up to 72 bits | x4 | SSTL 15 Class I/II | On-the-fly | NIOS |  | Y | Y | Final | Refer to pin placement guidelines in knowledge base solution rd06142011_575. These are dual slots specs, for quad slots specs, you need to enter accurate board delays and ensure timing closure is achieved in Quartus.
Stratix V GX (Vcc = 0.85V) | I2L | DDR3 | Quarter Rate (Ping-Pong PHY) | Soft Controller | UDIMM | Dual Rank | Any, | 800 | Compatible with minimum frequency part | Up to 72 bits | x8 | SSTL 15 Class I/II | On-the-fly | NIOS |  | Y | Y | Final | Refer to pin placement guidelines in knowledge base solution rd06142011_575.
Stratix V GX (Vcc = 0.85V) | I2L | DDR3 | Quarter Rate (Ping-Pong PHY) | Soft Controller | UDIMM | Dual Rank | Any, | 533 | Compatible with minimum frequency part | 144 bits | x8 | SSTL 15 Class I/II | On-the-fly | NIOS |  | Y | Y | Final | Refer to pin placement guidelines in knowledge base solution rd06142011_575.
Stratix V GX (Vcc = 0.85V) | I2L | DDR3 | Quarter Rate (Ping-Pong PHY) | Soft Controller | UDIMM | Dual Rank | Any, | 800 | Compatible with minimum frequency part | Up to 72 bits | x4 | SSTL 15 Class I/II | On-the-fly | NIOS |  | Y | Y | Final | Refer to pin placement guidelines in knowledge base solution rd06142011_575.
Stratix V GX (Vcc = 0.85V) | I2L | DDR3 | Quarter Rate (Ping-Pong PHY) | Soft Controller | UDIMM | Single Rank | Any, | 800 | Compatible with minimum frequency part | Up to 72 bits | x8 | SSTL 15 Class I/II | On-the-fly | NIOS |  | Y | Y | Final | Refer to pin placement guidelines in knowledge base solution rd06142011_575.
Stratix V GX (Vcc = 0.85V) | I2L | DDR3 | Quarter Rate (Ping-Pong PHY) | Soft Controller | UDIMM | Single Rank | Any, | 800 | Compatible with minimum frequency part | Up to 72 bits | x4 | SSTL 15 Class I/II | On-the-fly | NIOS |  | Y | Y | Final | Refer to pin placement guidelines in knowledge base solution rd06142011_575.
Stratix V GX (Vcc = 0.85V) | I2L | DDR3 | Quarter Rate (Ping-Pong PHY) | Soft Controller | RDIMM | Dual Rank | Any, | 800 | Compatible with minimum frequency part | Up to 72 bits | x8 | SSTL 15 Class I/II | On-the-fly | NIOS |  | Y | Y | Final | Refer to pin placement guidelines in knowledge base solution rd06142011_575. These are single slot specs, for dual slots specs, you need to enter accurate board delays and ensure timing closure is achieved in Quartus.
Stratix V GX (Vcc = 0.85V) | I2L | DDR3 | Quarter Rate (Ping-Pong PHY) | Soft Controller | RDIMM | Dual Rank | Any, | 800 | Compatible with minimum frequency part | Up to 72 bits | x4 | SSTL 15 Class I/II | On-the-fly | NIOS |  | Y | Y | Final | Refer to pin placement guidelines in knowledge base solution rd06142011_575. These are single slot specs, for dual slots specs, you need to enter accurate board delays and ensure timing closure is achieved in Quartus.
Stratix V GX (Vcc = 0.85V) | I2L | DDR3 | Quarter Rate (Ping-Pong PHY) | Soft Controller | RDIMM | Single Rank | Any, | 800 | Compatible with minimum frequency part | Up to 72 bits | x8 | SSTL 15 Class I/II | On-the-fly | NIOS |  | Y | Y | Final | Refer to pin placement guidelines in knowledge base solution rd06142011_575.
Stratix V GX (Vcc = 0.85V) | I2L | DDR3 | Quarter Rate (Ping-Pong PHY) | Soft Controller | RDIMM | Single Rank | Any, | 800 | Compatible with minimum frequency part | Up to 72 bits | x4 | SSTL 15 Class I/II | On-the-fly | NIOS |  | Y | Y | Final | Refer to pin placement guidelines in knowledge base solution rd06142011_575.
Stratix V GX (Vcc = 0.85V) | I2L | DDR3 | Quarter Rate (Ping-Pong PHY) | Soft Controller | Component | 4 Chip Selects | Any, | 533 | Compatible with minimum frequency part | Up to 72 bits | x8 | SSTL 15 Class I/II | On-the-fly | NIOS |  | Y | Y | Final | Refer to pin placement guidelines in knowledge base solution rd06142011_575. Multiple DDR3 SDRAM components must be laid out in a single-rank DDR2 SDRAM DIMM layout format.
Stratix V GX (Vcc = 0.85V) | I2L | DDR3 | Quarter Rate (Ping-Pong PHY) | Soft Controller | Component | 4 Chip Selects | Any, | 533 | Compatible with minimum frequency part | Up to 72 bits | x4 | SSTL 15 Class I/II | On-the-fly | NIOS |  | Y | Y | Final | Refer to pin placement guidelines in knowledge base solution rd06142011_575. Multiple DDR3 SDRAM components must be laid out in a single-rank DDR2 SDRAM DIMM layout format.
Stratix V GX (Vcc = 0.85V) | I2L | DDR3 | Quarter Rate (Ping-Pong PHY) | Soft Controller | Component | 2 Chip Selects | Any, | 800 | Compatible with minimum frequency part | Up to 72 bits | x8 | SSTL 15 Class I/II | On-the-fly | NIOS |  | Y | Y | Final | Refer to pin placement guidelines in knowledge base solution rd06142011_575. Multiple DDR3 SDRAM components must be laid out in a single-rank DDR2 SDRAM DIMM layout format.
Stratix V GX (Vcc = 0.85V) | I2L | DDR3 | Quarter Rate (Ping-Pong PHY) | Soft Controller | Component | 2 Chip Selects | Any, | 800 | Compatible with minimum frequency part | Up to 72 bits | x4 | SSTL 15 Class I/II | On-the-fly | NIOS |  | Y | Y | Final | Refer to pin placement guidelines in knowledge base solution rd06142011_575. Multiple DDR3 SDRAM components must be laid out in a single-rank DDR2 SDRAM DIMM layout format.
Stratix V GX (Vcc = 0.85V) | I2L | DDR3 | Quarter Rate (Ping-Pong PHY) | Soft Controller | Component | 1 Chip Select | Any, | 800 | Compatible with minimum frequency part | Up to 72 bits | x8 | SSTL 15 Class I/II | On-the-fly | NIOS |  | Y | Y | Final | Refer to pin placement guidelines in knowledge base solution rd06142011_575.
Stratix V GX (Vcc = 0.85V) | I2L | DDR3 | Quarter Rate (Ping-Pong PHY) | Soft Controller | Component | 1 Chip Select | Any, | 800 | Compatible with minimum frequency part | Up to 72 bits | x4 | SSTL 15 Class I/II | On-the-fly | NIOS |  | Y | Y | Final | Refer to pin placement guidelines in knowledge base solution rd06142011_575.
Stratix V GX (Vcc = 0.85V) | C2L | DDR3L | Quarter Rate (Ping-Pong PHY) | Soft Controller | UDIMM | Quad Rank Only Support in 2 slots dual rank format | Any, | 533 | Compatible with minimum frequency part | Up to 72 bits | x8 | SSTL 135 Class -- | On-the-fly | NIOS |  | Y | Y | Final | Refer to timing closure guidelines in database knowledge solution rd06142011_575. These are dual slots specs, for quad slots specs, you need to enter accurate board delays and ensure timing closure is achieved in Quartus.
Stratix V GX (Vcc = 0.85V) | C2L | DDR3L | Quarter Rate (Ping-Pong PHY) | Soft Controller | UDIMM | Dual Rank | Any, | 800 | Compatible with minimum frequency part | Up to 72 bits | x8 | SSTL 135 Class -- | On-the-fly | NIOS |  | Y | Y | Final | Refer to timing closure guidelines in database knowledge solution rd06142011_575.
Stratix V GX (Vcc = 0.85V) | C2L | DDR3L | Quarter Rate (Ping-Pong PHY) | Soft Controller | UDIMM | Dual Rank | Any, | 800 | Compatible with minimum frequency part | Up to 72 bits | x4 | SSTL 135 Class -- | On-the-fly | NIOS |  | Y | Y | Final | Refer to timing closure guidelines in database knowledge solution rd06142011_575.
Stratix V GX (Vcc = 0.85V) | C2L | DDR3L | Quarter Rate (Ping-Pong PHY) | Soft Controller | RDIMM | Dual Rank | Any, | 800 | Compatible with minimum frequency part | Up to 72 bits | x8 | SSTL 135 Class -- | On-the-fly | NIOS |  | Y | Y | Final | Refer to timing closure guidelines in database knowledge solution rd06142011_575. These are single slot specs, for dual slots specs, you need to enter accurate board delays and ensure timing closure is achieved in Quartus.
Stratix V GX (Vcc = 0.85V) | C2L | DDR3L | Quarter Rate (Ping-Pong PHY) | Soft Controller | RDIMM | Dual Rank | Any, | 800 | Compatible with minimum frequency part | Up to 72 bits | x4 | SSTL 135 Class -- | On-the-fly | NIOS |  | Y | Y | Final | Refer to timing closure guidelines in database knowledge solution rd06142011_575. These are single slot specs, for dual slots specs, you need to enter accurate board delays and ensure timing closure is achieved in Quartus.
Stratix V GX (Vcc = 0.85V) | C2L | DDR3L | Quarter Rate (Ping-Pong PHY) | Soft Controller | RDIMM | Single Rank | Any, | 800 | Compatible with minimum frequency part | Up to 72 bits | x8 | SSTL 135 Class -- | On-the-fly | NIOS |  | Y | Y | Final | Refer to timing closure guidelines in database knowledge solution rd06142011_575.
Stratix V GX (Vcc = 0.85V) | C2L | DDR3L | Quarter Rate (Ping-Pong PHY) | Soft Controller | RDIMM | Single Rank | Any, | 800 | Compatible with minimum frequency part | Up to 72 bits | x4 | SSTL 135 Class -- | On-the-fly | NIOS |  | Y | Y | Final | Refer to timing closure guidelines in database knowledge solution rd06142011_575.
Stratix V GX (Vcc = 0.85V) | C2L | DDR3L | Quarter Rate (Ping-Pong PHY) | Soft Controller | Component | 4 Chip Selects | Any, | 533 | Compatible with minimum frequency part | Up to 72 bits | x8 | SSTL 135 Class -- | On-the-fly | NIOS |  | Y | Y | Final | Refer to timing closure guidelines in database knowledge solution rd06142011_575. Multiple DDR3 SDRAM components must be laid out in a single-rank DDR2 SDRAM DIMM layout format.
Stratix V GX (Vcc = 0.85V) | C2L | DDR3L | Quarter Rate (Ping-Pong PHY) | Soft Controller | Component | 4 Chip Selects | Any, | 533 | Compatible with minimum frequency part | Up to 72 bits | x4 | SSTL 135 Class -- | On-the-fly | NIOS |  | Y | Y | Final | Refer to timing closure guidelines in database knowledge solution rd06142011_575. Multiple DDR3 SDRAM components must be laid out in a single-rank DDR2 SDRAM DIMM layout format.
Stratix V GX (Vcc = 0.85V) | C2L | DDR3L | Quarter Rate (Ping-Pong PHY) | Soft Controller | Component | 2 Chip Selects | Any, | 800 | Compatible with minimum frequency part | Up to 72 bits | x8 | SSTL 135 Class -- | On-the-fly | NIOS |  | Y | Y | Final | Refer to timing closure guidelines in database knowledge solution rd06142011_575. Multiple DDR3 SDRAM components must be laid out in a single-rank DDR2 SDRAM DIMM layout format.
Stratix V GX (Vcc = 0.85V) | C2L | DDR3L | Quarter Rate (Ping-Pong PHY) | Soft Controller | Component | 2 Chip Selects | Any, | 800 | Compatible with minimum frequency part | Up to 72 bits | x4 | SSTL 135 Class -- | On-the-fly | NIOS |  | Y | Y | Final | Refer to timing closure guidelines in database knowledge solution rd06142011_575. Multiple DDR3 SDRAM components must be laid out in a single-rank DDR2 SDRAM DIMM layout format.
Stratix V GX (Vcc = 0.85V) | C2L | DDR3 | Quarter Rate (Ping-Pong PHY) | Soft Controller | UDIMM | Quad Rank Only Support in 2 slots dual rank format | Any, | 533 | Compatible with minimum frequency part | Up to 72 bits | x8 | SSTL 15 Class I/II | On-the-fly | NIOS |  | Y | Y | Final | Refer to pin placement guidelines in knowledge base solution rd06142011_575. These are dual slots specs, for quad slots specs, you need to enter accurate board delays and ensure timing closure is achieved in Quartus.
Stratix V GX (Vcc = 0.85V) | C2L | DDR3 | Quarter Rate (Ping-Pong PHY) | Soft Controller | UDIMM | Quad Rank Only Support in 2 slots dual rank format | Any, | 533 | Compatible with minimum frequency part | Up to 72 bits | x4 | SSTL 15 Class I/II | On-the-fly | NIOS |  | Y | Y | Final | Refer to pin placement guidelines in knowledge base solution rd06142011_575. These are dual slots specs, for quad slots specs, you need to enter accurate board delays and ensure timing closure is achieved in Quartus.
Stratix V GX (Vcc = 0.85V) | C2L | DDR3 | Quarter Rate (Ping-Pong PHY) | Soft Controller | UDIMM | Dual Rank | Any, | 800 | Compatible with minimum frequency part | Up to 72 bits | x8 | SSTL 15 Class I/II | On-the-fly | NIOS |  | Y | Y | Final | Refer to pin placement guidelines in knowledge base solution rd06142011_575.
Stratix V GX (Vcc = 0.85V) | C2L | DDR3 | Quarter Rate (Ping-Pong PHY) | Soft Controller | UDIMM | Dual Rank | Any, | 533 | Compatible with minimum frequency part | 144 bits | x8 | SSTL 15 Class I/II | On-the-fly | NIOS |  | Y | Y | Final | Refer to pin placement guidelines in knowledge base solution rd06142011_575.
Stratix V GX (Vcc = 0.85V) | C2L | DDR3 | Quarter Rate (Ping-Pong PHY) | Soft Controller | UDIMM | Dual Rank | Any, | 800 | Compatible with minimum frequency part | Up to 72 bits | x4 | SSTL 15 Class I/II | On-the-fly | NIOS |  | Y | Y | Final | Refer to pin placement guidelines in knowledge base solution rd06142011_575.
Stratix V GX (Vcc = 0.85V) | C2L | DDR3 | Quarter Rate (Ping-Pong PHY) | Soft Controller | UDIMM | Single Rank | Any, | 800 | Compatible with minimum frequency part | Up to 72 bits | x8 | SSTL 15 Class I/II | On-the-fly | NIOS |  | Y | Y | Final | Refer to pin placement guidelines in knowledge base solution rd06142011_575.
Stratix V GX (Vcc = 0.85V) | C2L | DDR3 | Quarter Rate (Ping-Pong PHY) | Soft Controller | UDIMM | Single Rank | Any, | 533 | Compatible with minimum frequency part | 144 bits | x8 | SSTL 15 Class I/II | On-the-fly | NIOS |  | Y | Y | Final | Refer to pin placement guidelines in knowledge base solution rd06142011_575.
Stratix V GX (Vcc = 0.85V) | C2L | DDR3 | Quarter Rate (Ping-Pong PHY) | Soft Controller | RDIMM | Dual Rank | Any, | 800 | Compatible with minimum frequency part | Up to 72 bits | x8 | SSTL 15 Class I/II | On-the-fly | NIOS |  | Y | Y | Final | Refer to pin placement guidelines in knowledge base solution rd06142011_575. These are single slot specs, for dual slots specs, you need to enter accurate board delays and ensure timing closure is achieved in Quartus.
Stratix V GX (Vcc = 0.85V) | C2L | DDR3 | Quarter Rate (Ping-Pong PHY) | Soft Controller | RDIMM | Dual Rank | Any, | 800 | Compatible with minimum frequency part | Up to 72 bits | x4 | SSTL 15 Class I/II | On-the-fly | NIOS |  | Y | Y | Final | Refer to pin placement guidelines in knowledge base solution rd06142011_575. These are single slot specs, for dual slots specs, you need to enter accurate board delays and ensure timing closure is achieved in Quartus.
Stratix V GX (Vcc = 0.85V) | C2L | DDR3 | Quarter Rate (Ping-Pong PHY) | Soft Controller | RDIMM | Single Rank | Any, | 800 | Compatible with minimum frequency part | Up to 72 bits | x8 | SSTL 15 Class I/II | On-the-fly | NIOS |  | Y | Y | Final | Refer to pin placement guidelines in knowledge base solution rd06142011_575.
Stratix V GX (Vcc = 0.85V) | C2L | DDR3 | Quarter Rate (Ping-Pong PHY) | Soft Controller | RDIMM | Single Rank | Any, | 800 | Compatible with minimum frequency part | Up to 72 bits | x4 | SSTL 15 Class I/II | On-the-fly | NIOS |  | Y | Y | Final | Refer to pin placement guidelines in knowledge base solution rd06142011_575.
Stratix V GX (Vcc = 0.85V) | C2L | DDR3 | Quarter Rate (Ping-Pong PHY) | Soft Controller | Component | 4 Chip Selects | Any, | 533 | Compatible with minimum frequency part | Up to 72 bits | x8 | SSTL 15 Class I/II | On-the-fly | NIOS |  | Y | Y | Final | Refer to pin placement guidelines in knowledge base solution rd06142011_575. Multiple DDR3 SDRAM components must be laid out in a single-rank DDR2 SDRAM DIMM layout format.
Stratix V GX (Vcc = 0.85V) | C2L | DDR3 | Quarter Rate (Ping-Pong PHY) | Soft Controller | Component | 4 Chip Selects | Any, | 533 | Compatible with minimum frequency part | Up to 72 bits | x4 | SSTL 15 Class I/II | On-the-fly | NIOS |  | Y | Y | Final | Refer to pin placement guidelines in knowledge base solution rd06142011_575. Multiple DDR3 SDRAM components must be laid out in a single-rank DDR2 SDRAM DIMM layout format.
Stratix V GX (Vcc = 0.85V) | C2L | DDR3 | Quarter Rate (Ping-Pong PHY) | Soft Controller | Component | 2 Chip Selects | Any, | 800 | Compatible with minimum frequency part | Up to 72 bits | x8 | SSTL 15 Class I/II | On-the-fly | NIOS |  | Y | Y | Final | Refer to pin placement guidelines in knowledge base solution rd06142011_575. Multiple DDR3 SDRAM components must be laid out in a single-rank DDR2 SDRAM DIMM layout format.
Stratix V GX (Vcc = 0.85V) | C2L | DDR3 | Quarter Rate (Ping-Pong PHY) | Soft Controller | Component | 2 Chip Selects | Any, | 800 | Compatible with minimum frequency part | Up to 72 bits | x4 | SSTL 15 Class I/II | On-the-fly | NIOS |  | Y | Y | Final | Refer to pin placement guidelines in knowledge base solution rd06142011_575. Multiple DDR3 SDRAM components must be laid out in a single-rank DDR2 SDRAM DIMM layout format.
Stratix V GX (Vcc = 0.85V) | C2L | DDR3 | Quarter Rate (Ping-Pong PHY) | Soft Controller | Component | 1 Chip Select | Any, | 800 | Compatible with minimum frequency part | Up to 72 bits | x8 | SSTL 15 Class I/II | On-the-fly | NIOS |  | Y | Y | Final | Refer to pin placement guidelines in knowledge base solution rd06142011_575.
Stratix V GX (Vcc = 0.85V) | C2L | DDR3 | Quarter Rate (Ping-Pong PHY) | Soft Controller | Component | 1 Chip Select | Any, | 800 | Compatible with minimum frequency part | Up to 72 bits | x4 | SSTL 15 Class I/II | On-the-fly | NIOS |  | Y | Y | Final | Refer to pin placement guidelines in knowledge base solution rd06142011_575.
Stratix V GX (Vcc = 0.85V) | I2L | RLDRAMII (Common I/O) | Half Rate (non Ping-Pong PHY) | Soft Controller | Component | 1 Chip Select | Row, Wraparound, | 400 | Compatible with minimum frequency part | Up to 9 bits | x9 | HSTL 15 Class I | 8 | RTL |  |  | Y | Final | No multiplexed addressing support, no dynamic read latency support, no separate I/O support, and no multicast write support.
Stratix V GX (Vcc = 0.85V) | I2L | RLDRAMII (Common I/O) | Half Rate (non Ping-Pong PHY) | Soft Controller | Component | 1 Chip Select | Row, Wraparound, | 400 | Compatible with minimum frequency part | Up to 9 bits | x9 | HSTL 15 Class I | 4 | RTL |  |  | Y | Final | No multiplexed addressing support, no dynamic read latency support, no separate I/O support, and no multicast write support.
Stratix V GX (Vcc = 0.85V) | I2L | RLDRAMII (Common I/O) | Half Rate (non Ping-Pong PHY) | Soft Controller | Component | 1 Chip Select | Column, Row, Wraparound, | 400 | Compatible with minimum frequency part | Up to 9 bits | x9 | HSTL 18 Class I/II | 8 | RTL |  |  | Y | Final | No multiplexed addressing support, no dynamic read latency support, no separate I/O support, and no multicast write support.
Stratix V GX (Vcc = 0.85V) | I2L | RLDRAMII (Common I/O) | Half Rate (non Ping-Pong PHY) | Soft Controller | Component | 1 Chip Select | Column, Row, Wraparound, | 400 | Compatible with minimum frequency part | Up to 9 bits | x9 | HSTL 18 Class I/II | 4 | RTL |  |  | Y | Final | No multiplexed addressing support, no dynamic read latency support, no separate I/O support, and no multicast write support.
Stratix V GX (Vcc = 0.85V) | I2L | RLDRAMII (Common I/O) | Half Rate (non Ping-Pong PHY) | Soft Controller | Component | 1 Chip Select | Column, | 400 | Compatible with minimum frequency part | Up to 9 bits | x9 | HSTL 15 Class I/II | 8 | RTL |  |  | Y | Final | No multiplexed addressing support, no dynamic read latency support, no separate I/O support, and no multicast write support.
Stratix V GX (Vcc = 0.85V) | I2L | RLDRAMII (Common I/O) | Half Rate (non Ping-Pong PHY) | Soft Controller | Component | 1 Chip Select | Column, | 400 | Compatible with minimum frequency part | Up to 9 bits | x9 | HSTL 15 Class I/II | 4 | RTL |  |  | Y | Final | No multiplexed addressing support, no dynamic read latency support, no separate I/O support, and no multicast write support.
Stratix V GX (Vcc = 0.85V) | I2L | RLDRAMII (Common I/O) | Half Rate (non Ping-Pong PHY) | Soft Controller | Component | 1 Chip Select | Row, Wraparound, | 400 | Compatible with minimum frequency part | Up to 18 bits | x9 | HSTL 15 Class I | 8 | RTL |  |  | Y | Final | No multiplexed addressing support, no dynamic read latency support, no separate I/O support, and no multicast write support.
Stratix V GX (Vcc = 0.85V) | I2L | RLDRAMII (Common I/O) | Half Rate (non Ping-Pong PHY) | Soft Controller | Component | 1 Chip Select | Row, Wraparound, | 400 | Compatible with minimum frequency part | Up to 18 bits | x9 | HSTL 15 Class I | 4 | RTL |  |  | Y | Final | No multiplexed addressing support, no dynamic read latency support, no separate I/O support, and no multicast write support.
Stratix V GX (Vcc = 0.85V) | I2L | RLDRAMII (Common I/O) | Half Rate (non Ping-Pong PHY) | Soft Controller | Component | 1 Chip Select | Column, Row, Wraparound, | 400 | Compatible with minimum frequency part | Up to 18 bits | x9 | HSTL 18 Class I/II | 8 | RTL |  |  | Y | Final | No multiplexed addressing support, no dynamic read latency support, no separate I/O support, and no multicast write support.
Stratix V GX (Vcc = 0.85V) | I2L | RLDRAMII (Common I/O) | Half Rate (non Ping-Pong PHY) | Soft Controller | Component | 1 Chip Select | Column, Row, Wraparound, | 400 | Compatible with minimum frequency part | Up to 18 bits | x9 | HSTL 18 Class I/II | 4 | RTL |  |  | Y | Final | No multiplexed addressing support, no dynamic read latency support, no separate I/O support, and no multicast write support.
Stratix V GX (Vcc = 0.85V) | I2L | RLDRAMII (Common I/O) | Half Rate (non Ping-Pong PHY) | Soft Controller | Component | 1 Chip Select | Column, | 400 | Compatible with minimum frequency part | Up to 18 bits | x9 | HSTL 15 Class I/II | 8 | RTL |  |  | Y | Final | No multiplexed addressing support, no dynamic read latency support, no separate I/O support, and no multicast write support.
Stratix V GX (Vcc = 0.85V) | I2L | RLDRAMII (Common I/O) | Half Rate (non Ping-Pong PHY) | Soft Controller | Component | 1 Chip Select | Column, | 400 | Compatible with minimum frequency part | Up to 18 bits | x9 | HSTL 15 Class I/II | 4 | RTL |  |  | Y | Final | No multiplexed addressing support, no dynamic read latency support, no separate I/O support, and no multicast write support.
Stratix V GX (Vcc = 0.85V) | I2L | RLDRAMII (Common I/O) | Half Rate (non Ping-Pong PHY) | Soft Controller | Component | 1 Chip Select | Row, Wraparound, | 400 | Compatible with minimum frequency part | Up to 72 bits | x36 | HSTL 15 Class I | 8 | RTL |  |  | Y | Final | No multiplexed addressing support, no dynamic read latency support, no separate I/O support, and no multicast write support.
Stratix V GX (Vcc = 0.85V) | I2L | RLDRAMII (Common I/O) | Half Rate (non Ping-Pong PHY) | Soft Controller | Component | 1 Chip Select | Row, Wraparound, | 400 | Compatible with minimum frequency part | Up to 72 bits | x36 | HSTL 15 Class I | 4 | RTL |  |  | Y | Final | No multiplexed addressing support, no dynamic read latency support, no separate I/O support, and no multicast write support.
Stratix V GX (Vcc = 0.85V) | I2L | RLDRAMII (Common I/O) | Half Rate (non Ping-Pong PHY) | Soft Controller | Component | 1 Chip Select | Column, Row, Wraparound, | 400 | Compatible with minimum frequency part | Up to 72 bits | x36 | HSTL 18 Class I/II | 8 | RTL |  |  | Y | Final | No multiplexed addressing support, no dynamic read latency support, no separate I/O support, and no multicast write support.
Stratix V GX (Vcc = 0.85V) | I2L | RLDRAMII (Common I/O) | Half Rate (non Ping-Pong PHY) | Soft Controller | Component | 1 Chip Select | Column, Row, Wraparound, | 400 | Compatible with minimum frequency part | Up to 72 bits | x36 | HSTL 18 Class I/II | 4 | RTL |  |  | Y | Final | No multiplexed addressing support, no dynamic read latency support, no separate I/O support, and no multicast write support.
Stratix V GX (Vcc = 0.85V) | I2L | RLDRAMII (Common I/O) | Half Rate (non Ping-Pong PHY) | Soft Controller | Component | 1 Chip Select | Column, | 400 | Compatible with minimum frequency part | Up to 72 bits | x36 | HSTL 15 Class I/II | 8 | RTL |  |  | Y | Final | No multiplexed addressing support, no dynamic read latency support, no separate I/O support, and no multicast write support.
Stratix V GX (Vcc = 0.85V) | I2L | RLDRAMII (Common I/O) | Half Rate (non Ping-Pong PHY) | Soft Controller | Component | 1 Chip Select | Column, | 400 | Compatible with minimum frequency part | Up to 72 bits | x36 | HSTL 15 Class I/II | 4 | RTL |  |  | Y | Final | No multiplexed addressing support, no dynamic read latency support, no separate I/O support, and no multicast write support.
Stratix V GX (Vcc = 0.85V) | I2L | RLDRAMII (Common I/O) | Half Rate (non Ping-Pong PHY) | Soft Controller | Component | 1 Chip Select | Row, Wraparound, | 400 | Compatible with minimum frequency part | Up to 36 bits | x36 | HSTL 15 Class I | 8 | RTL |  |  | Y | Final | No multiplexed addressing support, no dynamic read latency support, no separate I/O support, and no multicast write support.
Stratix V GX (Vcc = 0.85V) | I2L | RLDRAMII (Common I/O) | Half Rate (non Ping-Pong PHY) | Soft Controller | Component | 1 Chip Select | Row, Wraparound, | 400 | Compatible with minimum frequency part | Up to 36 bits | x36 | HSTL 15 Class I | 4 | RTL |  |  | Y | Final | No multiplexed addressing support, no dynamic read latency support, no separate I/O support, and no multicast write support.
Stratix V GX (Vcc = 0.85V) | I2L | RLDRAMII (Common I/O) | Half Rate (non Ping-Pong PHY) | Soft Controller | Component | 1 Chip Select | Column, Row, Wraparound, | 400 | Compatible with minimum frequency part | Up to 36 bits | x36 | HSTL 18 Class I/II | 8 | RTL |  |  | Y | Final | No multiplexed addressing support, no dynamic read latency support, no separate I/O support, and no multicast write support.
Stratix V GX (Vcc = 0.85V) | I2L | RLDRAMII (Common I/O) | Half Rate (non Ping-Pong PHY) | Soft Controller | Component | 1 Chip Select | Column, Row, Wraparound, | 400 | Compatible with minimum frequency part | Up to 36 bits | x36 | HSTL 18 Class I/II | 4 | RTL |  |  | Y | Final | No multiplexed addressing support, no dynamic read latency support, no separate I/O support, and no multicast write support.
Stratix V GX (Vcc = 0.85V) | I2L | RLDRAMII (Common I/O) | Half Rate (non Ping-Pong PHY) | Soft Controller | Component | 1 Chip Select | Column, | 400 | Compatible with minimum frequency part | Up to 36 bits | x36 | HSTL 15 Class I/II | 8 | RTL |  |  | Y | Final | No multiplexed addressing support, no dynamic read latency support, no separate I/O support, and no multicast write support.
Stratix V GX (Vcc = 0.85V) | I2L | RLDRAMII (Common I/O) | Half Rate (non Ping-Pong PHY) | Soft Controller | Component | 1 Chip Select | Column, | 400 | Compatible with minimum frequency part | Up to 36 bits | x36 | HSTL 15 Class I/II | 4 | RTL |  |  | Y | Final | No multiplexed addressing support, no dynamic read latency support, no separate I/O support, and no multicast write support.
Stratix V GX (Vcc = 0.85V) | I2L | RLDRAMII (Common I/O) | Half Rate (non Ping-Pong PHY) | Soft Controller | Component | 1 Chip Select | Row, Wraparound, | 400 | Compatible with minimum frequency part | Up to 36 bits | x18 | HSTL 15 Class I | 8 | RTL |  |  | Y | Final | No multiplexed addressing support, no dynamic read latency support, no separate I/O support, and no multicast write support.
Stratix V GX (Vcc = 0.85V) | I2L | RLDRAMII (Common I/O) | Half Rate (non Ping-Pong PHY) | Soft Controller | Component | 1 Chip Select | Row, Wraparound, | 400 | Compatible with minimum frequency part | Up to 36 bits | x18 | HSTL 15 Class I | 4 | RTL |  |  | Y | Final | No multiplexed addressing support, no dynamic read latency support, no separate I/O support, and no multicast write support.
Stratix V GX (Vcc = 0.85V) | I2L | RLDRAMII (Common I/O) | Half Rate (non Ping-Pong PHY) | Soft Controller | Component | 1 Chip Select | Column, Row, Wraparound, | 400 | Compatible with minimum frequency part | Up to 36 bits | x18 | HSTL 18 Class I/II | 8 | RTL |  |  | Y | Final | No multiplexed addressing support, no dynamic read latency support, no separate I/O support, and no multicast write support.
Stratix V GX (Vcc = 0.85V) | I2L | RLDRAMII (Common I/O) | Half Rate (non Ping-Pong PHY) | Soft Controller | Component | 1 Chip Select | Column, Row, Wraparound, | 400 | Compatible with minimum frequency part | Up to 36 bits | x18 | HSTL 18 Class I/II | 4 | RTL |  |  | Y | Final | No multiplexed addressing support, no dynamic read latency support, no separate I/O support, and no multicast write support.
Stratix V GX (Vcc = 0.85V) | I2L | RLDRAMII (Common I/O) | Half Rate (non Ping-Pong PHY) | Soft Controller | Component | 1 Chip Select | Column, | 400 | Compatible with minimum frequency part | Up to 36 bits | x18 | HSTL 15 Class I/II | 8 | RTL |  |  | Y | Final | No multiplexed addressing support, no dynamic read latency support, no separate I/O support, and no multicast write support.
Stratix V GX (Vcc = 0.85V) | I2L | RLDRAMII (Common I/O) | Half Rate (non Ping-Pong PHY) | Soft Controller | Component | 1 Chip Select | Column, | 400 | Compatible with minimum frequency part | Up to 36 bits | x18 | HSTL 15 Class I/II | 4 | RTL |  |  | Y | Final | No multiplexed addressing support, no dynamic read latency support, no separate I/O support, and no multicast write support.
Stratix V GX (Vcc = 0.85V) | I2L | RLDRAMII (Common I/O) | Half Rate (non Ping-Pong PHY) | Soft Controller | Component | 1 Chip Select | Row, Wraparound, | 400 | Compatible with minimum frequency part | Up to 18 bits | x18 | HSTL 15 Class I | 8 | RTL |  |  | Y | Final | No multiplexed addressing support, no dynamic read latency support, no separate I/O support, and no multicast write support.
Stratix V GX (Vcc = 0.85V) | I2L | RLDRAMII (Common I/O) | Half Rate (non Ping-Pong PHY) | Soft Controller | Component | 1 Chip Select | Row, Wraparound, | 400 | Compatible with minimum frequency part | Up to 18 bits | x18 | HSTL 15 Class I | 4 | RTL |  |  | Y | Final | No multiplexed addressing support, no dynamic read latency support, no separate I/O support, and no multicast write support.
Stratix V GX (Vcc = 0.85V) | I2L | RLDRAMII (Common I/O) | Half Rate (non Ping-Pong PHY) | Soft Controller | Component | 1 Chip Select | Column, Row, Wraparound, | 400 | Compatible with minimum frequency part | Up to 18 bits | x18 | HSTL 18 Class I/II | 8 | RTL |  |  | Y | Final | No multiplexed addressing support, no dynamic read latency support, no separate I/O support, and no multicast write support.
Stratix V GX (Vcc = 0.85V) | I2L | RLDRAMII (Common I/O) | Half Rate (non Ping-Pong PHY) | Soft Controller | Component | 1 Chip Select | Column, Row, Wraparound, | 400 | Compatible with minimum frequency part | Up to 18 bits | x18 | HSTL 18 Class I/II | 4 | RTL |  |  | Y | Final | No multiplexed addressing support, no dynamic read latency support, no separate I/O support, and no multicast write support.
Stratix V GX (Vcc = 0.85V) | I2L | RLDRAMII (Common I/O) | Half Rate (non Ping-Pong PHY) | Soft Controller | Component | 1 Chip Select | Column, | 400 | Compatible with minimum frequency part | Up to 18 bits | x18 | HSTL 15 Class I/II | 8 | RTL |  |  | Y | Final | No multiplexed addressing support, no dynamic read latency support, no separate I/O support, and no multicast write support.
Stratix V GX (Vcc = 0.85V) | I2L | RLDRAMII (Common I/O) | Half Rate (non Ping-Pong PHY) | Soft Controller | Component | 1 Chip Select | Column, | 400 | Compatible with minimum frequency part | Up to 18 bits | x18 | HSTL 15 Class I/II | 4 | RTL |  |  | Y | Final | No multiplexed addressing support, no dynamic read latency support, no separate I/O support, and no multicast write support.
Stratix V GX (Vcc = 0.85V) | I2L | RLDRAMII (Common I/O) | Half Rate (non Ping-Pong PHY) | Soft Controller | Component | 1 Chip Select | Row, Wraparound, | 533 | Compatible with minimum frequency part | Up to 9 bits | x9 | HSTL 15 Class I | 8 | NIOS |  |  | Y | Final | This clock rate is only achievable with Nios sequencer. No multiplexed addressing support, no dynamic read latency support, no separate I/O support, and no multicast write support.
Stratix V GX (Vcc = 0.85V) | I2L | RLDRAMII (Common I/O) | Half Rate (non Ping-Pong PHY) | Soft Controller | Component | 1 Chip Select | Row, Wraparound, | 533 | Compatible with minimum frequency part | Up to 9 bits | x9 | HSTL 15 Class I | 4 | NIOS |  |  | Y | Final | This clock rate is only achievable with Nios sequencer. No multiplexed addressing support, no dynamic read latency support, no separate I/O support, and no multicast write support.
Stratix V GX (Vcc = 0.85V) | I2L | RLDRAMII (Common I/O) | Half Rate (non Ping-Pong PHY) | Soft Controller | Component | 1 Chip Select | Column, Row, Wraparound, | 533 | Compatible with minimum frequency part | Up to 9 bits | x9 | HSTL 18 Class I/II | 8 | NIOS |  |  | Y | Final | This clock rate is only achievable with Nios sequencer. No multiplexed addressing support, no dynamic read latency support, no separate I/O support, and no multicast write support.
Stratix V GX (Vcc = 0.85V) | I2L | RLDRAMII (Common I/O) | Half Rate (non Ping-Pong PHY) | Soft Controller | Component | 1 Chip Select | Column, Row, Wraparound, | 533 | Compatible with minimum frequency part | Up to 9 bits | x9 | HSTL 18 Class I/II | 4 | NIOS |  |  | Y | Final | This clock rate is only achievable with Nios sequencer. No multiplexed addressing support, no dynamic read latency support, no separate I/O support, and no multicast write support.
Stratix V GX (Vcc = 0.85V) | I2L | RLDRAMII (Common I/O) | Half Rate (non Ping-Pong PHY) | Soft Controller | Component | 1 Chip Select | Column, | 533 | Compatible with minimum frequency part | Up to 9 bits | x9 | HSTL 15 Class I/II | 8 | NIOS |  |  | Y | Final | This clock rate is only achievable with Nios sequencer. No multiplexed addressing support, no dynamic read latency support, no separate I/O support, and no multicast write support.
Stratix V GX (Vcc = 0.85V) | I2L | RLDRAMII (Common I/O) | Half Rate (non Ping-Pong PHY) | Soft Controller | Component | 1 Chip Select | Column, | 533 | Compatible with minimum frequency part | Up to 9 bits | x9 | HSTL 15 Class I/II | 4 | NIOS |  |  | Y | Final | This clock rate is only achievable with Nios sequencer. No multiplexed addressing support, no dynamic read latency support, no separate I/O support, and no multicast write support.
Stratix V GX (Vcc = 0.85V) | I2L | RLDRAMII (Common I/O) | Half Rate (non Ping-Pong PHY) | Soft Controller | Component | 1 Chip Select | Row, Wraparound, | 533 | Compatible with minimum frequency part | Up to 18 bits | x9 | HSTL 15 Class I | 8 | NIOS |  |  | Y | Final | This clock rate is only achievable with Nios sequencer. No multiplexed addressing support, no dynamic read latency support, no separate I/O support, and no multicast write support.
Stratix V GX (Vcc = 0.85V) | I2L | RLDRAMII (Common I/O) | Half Rate (non Ping-Pong PHY) | Soft Controller | Component | 1 Chip Select | Row, Wraparound, | 533 | Compatible with minimum frequency part | Up to 18 bits | x9 | HSTL 15 Class I | 4 | NIOS |  |  | Y | Final | This clock rate is only achievable with Nios sequencer. No multiplexed addressing support, no dynamic read latency support, no separate I/O support, and no multicast write support.
Stratix V GX (Vcc = 0.85V) | I2L | RLDRAMII (Common I/O) | Half Rate (non Ping-Pong PHY) | Soft Controller | Component | 1 Chip Select | Column, Row, Wraparound, | 533 | Compatible with minimum frequency part | Up to 18 bits | x9 | HSTL 18 Class I/II | 8 | NIOS |  |  | Y | Final | This clock rate is only achievable with Nios sequencer. No multiplexed addressing support, no dynamic read latency support, no separate I/O support, and no multicast write support.
Stratix V GX (Vcc = 0.85V) | I2L | RLDRAMII (Common I/O) | Half Rate (non Ping-Pong PHY) | Soft Controller | Component | 1 Chip Select | Column, Row, Wraparound, | 533 | Compatible with minimum frequency part | Up to 18 bits | x9 | HSTL 18 Class I/II | 4 | NIOS |  |  | Y | Final | This clock rate is only achievable with Nios sequencer. No multiplexed addressing support, no dynamic read latency support, no separate I/O support, and no multicast write support.
Stratix V GX (Vcc = 0.85V) | I2L | RLDRAMII (Common I/O) | Half Rate (non Ping-Pong PHY) | Soft Controller | Component | 1 Chip Select | Column, | 533 | Compatible with minimum frequency part | Up to 18 bits | x9 | HSTL 15 Class I/II | 8 | NIOS |  |  | Y | Final | This clock rate is only achievable with Nios sequencer. No multiplexed addressing support, no dynamic read latency support, no separate I/O support, and no multicast write support.
Stratix V GX (Vcc = 0.85V) | I2L | RLDRAMII (Common I/O) | Half Rate (non Ping-Pong PHY) | Soft Controller | Component | 1 Chip Select | Column, | 533 | Compatible with minimum frequency part | Up to 18 bits | x9 | HSTL 15 Class I/II | 4 | NIOS |  |  | Y | Final | This clock rate is only achievable with Nios sequencer. No multiplexed addressing support, no dynamic read latency support, no separate I/O support, and no multicast write support.
Stratix V GX (Vcc = 0.85V) | I2L | RLDRAMII (Common I/O) | Half Rate (non Ping-Pong PHY) | Soft Controller | Component | 1 Chip Select | Row, Wraparound, | 533 | Compatible with minimum frequency part | Up to 72 bits | x36 | HSTL 15 Class I | 8 | NIOS |  |  | Y | Final | This clock rate is only achievable with Nios sequencer. No multiplexed addressing support, no dynamic read latency support, no separate I/O support, and no multicast write support.
Stratix V GX (Vcc = 0.85V) | I2L | RLDRAMII (Common I/O) | Half Rate (non Ping-Pong PHY) | Soft Controller | Component | 1 Chip Select | Row, Wraparound, | 533 | Compatible with minimum frequency part | Up to 72 bits | x36 | HSTL 15 Class I | 4 | NIOS |  |  | Y | Final | This clock rate is only achievable with Nios sequencer. No multiplexed addressing support, no dynamic read latency support, no separate I/O support, and no multicast write support.
Stratix V GX (Vcc = 0.85V) | I2L | RLDRAMII (Common I/O) | Half Rate (non Ping-Pong PHY) | Soft Controller | Component | 1 Chip Select | Column, Row, Wraparound, | 533 | Compatible with minimum frequency part | Up to 72 bits | x36 | HSTL 18 Class I/II | 8 | NIOS |  |  | Y | Final | This clock rate is only achievable with Nios sequencer. No multiplexed addressing support, no dynamic read latency support, no separate I/O support, and no multicast write support.
Stratix V GX (Vcc = 0.85V) | I2L | RLDRAMII (Common I/O) | Half Rate (non Ping-Pong PHY) | Soft Controller | Component | 1 Chip Select | Column, Row, Wraparound, | 533 | Compatible with minimum frequency part | Up to 72 bits | x36 | HSTL 18 Class I/II | 4 | NIOS |  |  | Y | Final | This clock rate is only achievable with Nios sequencer. No multiplexed addressing support, no dynamic read latency support, no separate I/O support, and no multicast write support.
Stratix V GX (Vcc = 0.85V) | I2L | RLDRAMII (Common I/O) | Half Rate (non Ping-Pong PHY) | Soft Controller | Component | 1 Chip Select | Column, | 533 | Compatible with minimum frequency part | Up to 72 bits | x36 | HSTL 15 Class I/II | 8 | NIOS |  |  | Y | Final | This clock rate is only achievable with Nios sequencer. No multiplexed addressing support, no dynamic read latency support, no separate I/O support, and no multicast write support.
Stratix V GX (Vcc = 0.85V) | I2L | RLDRAMII (Common I/O) | Half Rate (non Ping-Pong PHY) | Soft Controller | Component | 1 Chip Select | Column, | 533 | Compatible with minimum frequency part | Up to 72 bits | x36 | HSTL 15 Class I/II | 4 | NIOS |  |  | Y | Final | This clock rate is only achievable with Nios sequencer. No multiplexed addressing support, no dynamic read latency support, no separate I/O support, and no multicast write support.
Stratix V GX (Vcc = 0.85V) | I2L | RLDRAMII (Common I/O) | Half Rate (non Ping-Pong PHY) | Soft Controller | Component | 1 Chip Select | Row, Wraparound, | 533 | Compatible with minimum frequency part | Up to 36 bits | x36 | HSTL 15 Class I | 8 | NIOS |  |  | Y | Final | This clock rate is only achievable with Nios sequencer. No multiplexed addressing support, no dynamic read latency support, no separate I/O support, and no multicast write support.
Stratix V GX (Vcc = 0.85V) | I2L | RLDRAMII (Common I/O) | Half Rate (non Ping-Pong PHY) | Soft Controller | Component | 1 Chip Select | Row, Wraparound, | 533 | Compatible with minimum frequency part | Up to 36 bits | x36 | HSTL 15 Class I | 4 | NIOS |  |  | Y | Final | This clock rate is only achievable with Nios sequencer. No multiplexed addressing support, no dynamic read latency support, no separate I/O support, and no multicast write support.
Stratix V GX (Vcc = 0.85V) | I2L | RLDRAMII (Common I/O) | Half Rate (non Ping-Pong PHY) | Soft Controller | Component | 1 Chip Select | Column, Row, Wraparound, | 533 | Compatible with minimum frequency part | Up to 36 bits | x36 | HSTL 18 Class I/II | 8 | NIOS |  |  | Y | Final | This clock rate is only achievable with Nios sequencer. No multiplexed addressing support, no dynamic read latency support, no separate I/O support, and no multicast write support.
Stratix V GX (Vcc = 0.85V) | I2L | RLDRAMII (Common I/O) | Half Rate (non Ping-Pong PHY) | Soft Controller | Component | 1 Chip Select | Column, Row, Wraparound, | 533 | Compatible with minimum frequency part | Up to 36 bits | x36 | HSTL 18 Class I/II | 4 | NIOS |  |  | Y | Final | This clock rate is only achievable with Nios sequencer. No multiplexed addressing support, no dynamic read latency support, no separate I/O support, and no multicast write support.
Stratix V GX (Vcc = 0.85V) | I2L | RLDRAMII (Common I/O) | Half Rate (non Ping-Pong PHY) | Soft Controller | Component | 1 Chip Select | Column, | 533 | Compatible with minimum frequency part | Up to 36 bits | x36 | HSTL 15 Class I/II | 8 | NIOS |  |  | Y | Final | This clock rate is only achievable with Nios sequencer. No multiplexed addressing support, no dynamic read latency support, no separate I/O support, and no multicast write support.
Stratix V GX (Vcc = 0.85V) | I2L | RLDRAMII (Common I/O) | Half Rate (non Ping-Pong PHY) | Soft Controller | Component | 1 Chip Select | Column, | 533 | Compatible with minimum frequency part | Up to 36 bits | x36 | HSTL 15 Class I/II | 4 | NIOS |  |  | Y | Final | This clock rate is only achievable with Nios sequencer. No multiplexed addressing support, no dynamic read latency support, no separate I/O support, and no multicast write support.
Stratix V GX (Vcc = 0.85V) | I2L | RLDRAMII (Common I/O) | Half Rate (non Ping-Pong PHY) | Soft Controller | Component | 1 Chip Select | Row, Wraparound, | 533 | Compatible with minimum frequency part | Up to 36 bits | x18 | HSTL 15 Class I | 8 | NIOS |  |  | Y | Final | This clock rate is only achievable with Nios sequencer. No multiplexed addressing support, no dynamic read latency support, no separate I/O support, and no multicast write support.
Stratix V GX (Vcc = 0.85V) | I2L | RLDRAMII (Common I/O) | Half Rate (non Ping-Pong PHY) | Soft Controller | Component | 1 Chip Select | Row, Wraparound, | 533 | Compatible with minimum frequency part | Up to 36 bits | x18 | HSTL 15 Class I | 4 | NIOS |  |  | Y | Final | This clock rate is only achievable with Nios sequencer. No multiplexed addressing support, no dynamic read latency support, no separate I/O support, and no multicast write support.
Stratix V GX (Vcc = 0.85V) | I2L | RLDRAMII (Common I/O) | Half Rate (non Ping-Pong PHY) | Soft Controller | Component | 1 Chip Select | Column, Row, Wraparound, | 533 | Compatible with minimum frequency part | Up to 36 bits | x18 | HSTL 18 Class I/II | 8 | NIOS |  |  | Y | Final | This clock rate is only achievable with Nios sequencer. No multiplexed addressing support, no dynamic read latency support, no separate I/O support, and no multicast write support.
Stratix V GX (Vcc = 0.85V) | I2L | RLDRAMII (Common I/O) | Half Rate (non Ping-Pong PHY) | Soft Controller | Component | 1 Chip Select | Column, Row, Wraparound, | 533 | Compatible with minimum frequency part | Up to 36 bits | x18 | HSTL 18 Class I/II | 4 | NIOS |  |  | Y | Final | This clock rate is only achievable with Nios sequencer. No multiplexed addressing support, no dynamic read latency support, no separate I/O support, and no multicast write support.
Stratix V GX (Vcc = 0.85V) | I2L | RLDRAMII (Common I/O) | Half Rate (non Ping-Pong PHY) | Soft Controller | Component | 1 Chip Select | Column, | 533 | Compatible with minimum frequency part | Up to 36 bits | x18 | HSTL 15 Class I/II | 8 | NIOS |  |  | Y | Final | This clock rate is only achievable with Nios sequencer. No multiplexed addressing support, no dynamic read latency support, no separate I/O support, and no multicast write support.
Stratix V GX (Vcc = 0.85V) | I2L | RLDRAMII (Common I/O) | Half Rate (non Ping-Pong PHY) | Soft Controller | Component | 1 Chip Select | Column, | 533 | Compatible with minimum frequency part | Up to 36 bits | x18 | HSTL 15 Class I/II | 4 | NIOS |  |  | Y | Final | This clock rate is only achievable with Nios sequencer. No multiplexed addressing support, no dynamic read latency support, no separate I/O support, and no multicast write support.
Stratix V GX (Vcc = 0.85V) | I2L | RLDRAMII (Common I/O) | Half Rate (non Ping-Pong PHY) | Soft Controller | Component | 1 Chip Select | Row, Wraparound, | 533 | Compatible with minimum frequency part | Up to 18 bits | x18 | HSTL 15 Class I | 8 | NIOS |  |  | Y | Final | This clock rate is only achievable with Nios sequencer. No multiplexed addressing support, no dynamic read latency support, no separate I/O support, and no multicast write support.
Stratix V GX (Vcc = 0.85V) | I2L | RLDRAMII (Common I/O) | Half Rate (non Ping-Pong PHY) | Soft Controller | Component | 1 Chip Select | Row, Wraparound, | 533 | Compatible with minimum frequency part | Up to 18 bits | x18 | HSTL 15 Class I | 4 | NIOS |  |  | Y | Final | This clock rate is only achievable with Nios sequencer. No multiplexed addressing support, no dynamic read latency support, no separate I/O support, and no multicast write support.
Stratix V GX (Vcc = 0.85V) | I2L | RLDRAMII (Common I/O) | Half Rate (non Ping-Pong PHY) | Soft Controller | Component | 1 Chip Select | Column, Row, Wraparound, | 533 | Compatible with minimum frequency part | Up to 18 bits | x18 | HSTL 18 Class I/II | 8 | NIOS |  |  | Y | Final | This clock rate is only achievable with Nios sequencer. No multiplexed addressing support, no dynamic read latency support, no separate I/O support, and no multicast write support.
Stratix V GX (Vcc = 0.85V) | I2L | RLDRAMII (Common I/O) | Half Rate (non Ping-Pong PHY) | Soft Controller | Component | 1 Chip Select | Column, Row, Wraparound, | 533 | Compatible with minimum frequency part | Up to 18 bits | x18 | HSTL 18 Class I/II | 4 | NIOS |  |  | Y | Final | This clock rate is only achievable with Nios sequencer. No multiplexed addressing support, no dynamic read latency support, no separate I/O support, and no multicast write support.
Stratix V GX (Vcc = 0.85V) | I2L | RLDRAMII (Common I/O) | Half Rate (non Ping-Pong PHY) | Soft Controller | Component | 1 Chip Select | Column, | 533 | Compatible with minimum frequency part | Up to 18 bits | x18 | HSTL 15 Class I/II | 8 | NIOS |  |  | Y | Final | This clock rate is only achievable with Nios sequencer. No multiplexed addressing support, no dynamic read latency support, no separate I/O support, and no multicast write support.
Stratix V GX (Vcc = 0.85V) | I2L | RLDRAMII (Common I/O) | Half Rate (non Ping-Pong PHY) | Soft Controller | Component | 1 Chip Select | Column, | 533 | Compatible with minimum frequency part | Up to 18 bits | x18 | HSTL 15 Class I/II | 4 | NIOS |  |  | Y | Final | This clock rate is only achievable with Nios sequencer. No multiplexed addressing support, no dynamic read latency support, no separate I/O support, and no multicast write support.
Stratix V GX (Vcc = 0.85V) | I2L | RLDRAMII (Common I/O) | Full Rate | Soft Controller | Component | 1 Chip Select | Row, Wraparound, | 300 | Compatible with minimum frequency part | Up to 9 bits | x9 | HSTL 15 Class I | 8 | RTL |  |  | Y | Final | No multiplexed addressing support, no dynamic read latency support, no separate I/O support, and no multicast write support.
Stratix V GX (Vcc = 0.85V) | I2L | RLDRAMII (Common I/O) | Full Rate | Soft Controller | Component | 1 Chip Select | Row, Wraparound, | 300 | Compatible with minimum frequency part | Up to 9 bits | x9 | HSTL 15 Class I | 4 | RTL |  |  | Y | Final | No multiplexed addressing support, no dynamic read latency support, no separate I/O support, and no multicast write support.
Stratix V GX (Vcc = 0.85V) | I2L | RLDRAMII (Common I/O) | Full Rate | Soft Controller | Component | 1 Chip Select | Row, Wraparound, | 300 | Compatible with minimum frequency part | Up to 9 bits | x9 | HSTL 15 Class I | 2 | RTL |  |  | Y | Final | No multiplexed addressing support, no dynamic read latency support, no separate I/O support, and no multicast write support.
Stratix V GX (Vcc = 0.85V) | I2L | RLDRAMII (Common I/O) | Full Rate | Soft Controller | Component | 1 Chip Select | Column, Row, Wraparound, | 300 | Compatible with minimum frequency part | Up to 9 bits | x9 | HSTL 18 Class I/II | 8 | RTL |  |  | Y | Final | No multiplexed addressing support, no dynamic read latency support, no separate I/O support, and no multicast write support.
Stratix V GX (Vcc = 0.85V) | I2L | RLDRAMII (Common I/O) | Full Rate | Soft Controller | Component | 1 Chip Select | Column, Row, Wraparound, | 300 | Compatible with minimum frequency part | Up to 9 bits | x9 | HSTL 18 Class I/II | 4 | RTL |  |  | Y | Final | No multiplexed addressing support, no dynamic read latency support, no separate I/O support, and no multicast write support.
Stratix V GX (Vcc = 0.85V) | I2L | RLDRAMII (Common I/O) | Full Rate | Soft Controller | Component | 1 Chip Select | Column, Row, Wraparound, | 300 | Compatible with minimum frequency part | Up to 9 bits | x9 | HSTL 18 Class I/II | 2 | RTL |  |  | Y | Final | No multiplexed addressing support, no dynamic read latency support, no separate I/O support, and no multicast write support.
Stratix V GX (Vcc = 0.85V) | I2L | RLDRAMII (Common I/O) | Full Rate | Soft Controller | Component | 1 Chip Select | Column, | 300 | Compatible with minimum frequency part | Up to 9 bits | x9 | HSTL 15 Class I/II | 8 | RTL |  |  | Y | Final | No multiplexed addressing support, no dynamic read latency support, no separate I/O support, and no multicast write support.
Stratix V GX (Vcc = 0.85V) | I2L | RLDRAMII (Common I/O) | Full Rate | Soft Controller | Component | 1 Chip Select | Column, | 300 | Compatible with minimum frequency part | Up to 9 bits | x9 | HSTL 15 Class I/II | 4 | RTL |  |  | Y | Final | No multiplexed addressing support, no dynamic read latency support, no separate I/O support, and no multicast write support.
Stratix V GX (Vcc = 0.85V) | I2L | RLDRAMII (Common I/O) | Full Rate | Soft Controller | Component | 1 Chip Select | Column, | 300 | Compatible with minimum frequency part | Up to 9 bits | x9 | HSTL 15 Class I/II | 2 | RTL |  |  | Y | Final | No multiplexed addressing support, no dynamic read latency support, no separate I/O support, and no multicast write support.
Stratix V GX (Vcc = 0.85V) | I2L | RLDRAMII (Common I/O) | Full Rate | Soft Controller | Component | 1 Chip Select | Row, Wraparound, | 300 | Compatible with minimum frequency part | Up to 18 bits | x9 | HSTL 15 Class I | 8 | RTL |  |  | Y | Final | No multiplexed addressing support, no dynamic read latency support, no separate I/O support, and no multicast write support.
Stratix V GX (Vcc = 0.85V) | I2L | RLDRAMII (Common I/O) | Full Rate | Soft Controller | Component | 1 Chip Select | Row, Wraparound, | 300 | Compatible with minimum frequency part | Up to 18 bits | x9 | HSTL 15 Class I | 4 | RTL |  |  | Y | Final | No multiplexed addressing support, no dynamic read latency support, no separate I/O support, and no multicast write support.
Stratix V GX (Vcc = 0.85V) | I2L | RLDRAMII (Common I/O) | Full Rate | Soft Controller | Component | 1 Chip Select | Row, Wraparound, | 300 | Compatible with minimum frequency part | Up to 18 bits | x9 | HSTL 15 Class I | 2 | RTL |  |  | Y | Final | No multiplexed addressing support, no dynamic read latency support, no separate I/O support, and no multicast write support.
Stratix V GX (Vcc = 0.85V) | I2L | RLDRAMII (Common I/O) | Full Rate | Soft Controller | Component | 1 Chip Select | Column, Row, Wraparound, | 300 | Compatible with minimum frequency part | Up to 18 bits | x9 | HSTL 18 Class I/II | 8 | RTL |  |  | Y | Final | No multiplexed addressing support, no dynamic read latency support, no separate I/O support, and no multicast write support.
Stratix V GX (Vcc = 0.85V) | I2L | RLDRAMII (Common I/O) | Full Rate | Soft Controller | Component | 1 Chip Select | Column, Row, Wraparound, | 300 | Compatible with minimum frequency part | Up to 18 bits | x9 | HSTL 18 Class I/II | 4 | RTL |  |  | Y | Final | No multiplexed addressing support, no dynamic read latency support, no separate I/O support, and no multicast write support.
Stratix V GX (Vcc = 0.85V) | I2L | RLDRAMII (Common I/O) | Full Rate | Soft Controller | Component | 1 Chip Select | Column, Row, Wraparound, | 300 | Compatible with minimum frequency part | Up to 18 bits | x9 | HSTL 18 Class I/II | 2 | RTL |  |  | Y | Final | No multiplexed addressing support, no dynamic read latency support, no separate I/O support, and no multicast write support.
Stratix V GX (Vcc = 0.85V) | I2L | RLDRAMII (Common I/O) | Full Rate | Soft Controller | Component | 1 Chip Select | Column, | 300 | Compatible with minimum frequency part | Up to 18 bits | x9 | HSTL 15 Class I/II | 8 | RTL |  |  | Y | Final | No multiplexed addressing support, no dynamic read latency support, no separate I/O support, and no multicast write support.
Stratix V GX (Vcc = 0.85V) | I2L | RLDRAMII (Common I/O) | Full Rate | Soft Controller | Component | 1 Chip Select | Column, | 300 | Compatible with minimum frequency part | Up to 18 bits | x9 | HSTL 15 Class I/II | 4 | RTL |  |  | Y | Final | No multiplexed addressing support, no dynamic read latency support, no separate I/O support, and no multicast write support.
Stratix V GX (Vcc = 0.85V) | I2L | RLDRAMII (Common I/O) | Full Rate | Soft Controller | Component | 1 Chip Select | Column, | 300 | Compatible with minimum frequency part | Up to 18 bits | x9 | HSTL 15 Class I/II | 2 | RTL |  |  | Y | Final | No multiplexed addressing support, no dynamic read latency support, no separate I/O support, and no multicast write support.
Stratix V GX (Vcc = 0.85V) | I2L | RLDRAMII (Common I/O) | Full Rate | Soft Controller | Component | 1 Chip Select | Row, Wraparound, | 300 | Compatible with minimum frequency part | Up to 72 bits | x36 | HSTL 15 Class I | 8 | RTL |  |  | Y | Final | No multiplexed addressing support, no dynamic read latency support, no separate I/O support, and no multicast write support.
Stratix V GX (Vcc = 0.85V) | I2L | RLDRAMII (Common I/O) | Full Rate | Soft Controller | Component | 1 Chip Select | Row, Wraparound, | 300 | Compatible with minimum frequency part | Up to 72 bits | x36 | HSTL 15 Class I | 4 | RTL |  |  | Y | Final | No multiplexed addressing support, no dynamic read latency support, no separate I/O support, and no multicast write support.
Stratix V GX (Vcc = 0.85V) | I2L | RLDRAMII (Common I/O) | Full Rate | Soft Controller | Component | 1 Chip Select | Row, Wraparound, | 300 | Compatible with minimum frequency part | Up to 72 bits | x36 | HSTL 15 Class I | 2 | RTL |  |  | Y | Final | No multiplexed addressing support, no dynamic read latency support, no separate I/O support, and no multicast write support.
Stratix V GX (Vcc = 0.85V) | I2L | RLDRAMII (Common I/O) | Full Rate | Soft Controller | Component | 1 Chip Select | Column, Row, Wraparound, | 300 | Compatible with minimum frequency part | Up to 72 bits | x36 | HSTL 18 Class I/II | 8 | RTL |  |  | Y | Final | No multiplexed addressing support, no dynamic read latency support, no separate I/O support, and no multicast write support.
Stratix V GX (Vcc = 0.85V) | I2L | RLDRAMII (Common I/O) | Full Rate | Soft Controller | Component | 1 Chip Select | Column, Row, Wraparound, | 300 | Compatible with minimum frequency part | Up to 72 bits | x36 | HSTL 18 Class I/II | 4 | RTL |  |  | Y | Final | No multiplexed addressing support, no dynamic read latency support, no separate I/O support, and no multicast write support.
Stratix V GX (Vcc = 0.85V) | I2L | RLDRAMII (Common I/O) | Full Rate | Soft Controller | Component | 1 Chip Select | Column, Row, Wraparound, | 300 | Compatible with minimum frequency part | Up to 72 bits | x36 | HSTL 18 Class I/II | 2 | RTL |  |  | Y | Final | No multiplexed addressing support, no dynamic read latency support, no separate I/O support, and no multicast write support.
Stratix V GX (Vcc = 0.85V) | I2L | RLDRAMII (Common I/O) | Full Rate | Soft Controller | Component | 1 Chip Select | Column, | 300 | Compatible with minimum frequency part | Up to 72 bits | x36 | HSTL 15 Class I/II | 8 | RTL |  |  | Y | Final | No multiplexed addressing support, no dynamic read latency support, no separate I/O support, and no multicast write support.
Stratix V GX (Vcc = 0.85V) | I2L | RLDRAMII (Common I/O) | Full Rate | Soft Controller | Component | 1 Chip Select | Column, | 300 | Compatible with minimum frequency part | Up to 72 bits | x36 | HSTL 15 Class I/II | 4 | RTL |  |  | Y | Final | No multiplexed addressing support, no dynamic read latency support, no separate I/O support, and no multicast write support.
Stratix V GX (Vcc = 0.85V) | I2L | RLDRAMII (Common I/O) | Full Rate | Soft Controller | Component | 1 Chip Select | Column, | 300 | Compatible with minimum frequency part | Up to 72 bits | x36 | HSTL 15 Class I/II | 2 | RTL |  |  | Y | Final | No multiplexed addressing support, no dynamic read latency support, no separate I/O support, and no multicast write support.
Stratix V GX (Vcc = 0.85V) | I2L | RLDRAMII (Common I/O) | Full Rate | Soft Controller | Component | 1 Chip Select | Row, Wraparound, | 300 | Compatible with minimum frequency part | Up to 36 bits | x36 | HSTL 15 Class I | 8 | RTL |  |  | Y | Final | No multiplexed addressing support, no dynamic read latency support, no separate I/O support, and no multicast write support.
Stratix V GX (Vcc = 0.85V) | I2L | RLDRAMII (Common I/O) | Full Rate | Soft Controller | Component | 1 Chip Select | Row, Wraparound, | 300 | Compatible with minimum frequency part | Up to 36 bits | x36 | HSTL 15 Class I | 2 | RTL |  |  | Y | Final | No multiplexed addressing support, no dynamic read latency support, no separate I/O support, and no multicast write support.
Stratix V GX (Vcc = 0.85V) | I2L | RLDRAMII (Common I/O) | Full Rate | Soft Controller | Component | 1 Chip Select | Column, Row, Wraparound, | 300 | Compatible with minimum frequency part | Up to 36 bits | x36 | HSTL 18 Class I/II | 8 | RTL |  |  | Y | Final | No multiplexed addressing support, no dynamic read latency support, no separate I/O support, and no multicast write support.
Stratix V GX (Vcc = 0.85V) | I2L | RLDRAMII (Common I/O) | Full Rate | Soft Controller | Component | 1 Chip Select | Column, Row, Wraparound, | 300 | Compatible with minimum frequency part | Up to 36 bits | x36 | HSTL 18 Class I/II | 2 | RTL |  |  | Y | Final | No multiplexed addressing support, no dynamic read latency support, no separate I/O support, and no multicast write support.
Stratix V GX (Vcc = 0.85V) | I2L | RLDRAMII (Common I/O) | Full Rate | Soft Controller | Component | 1 Chip Select | Column, | 300 | Compatible with minimum frequency part | Up to 36 bits | x36 | HSTL 15 Class I/II | 8 | RTL |  |  | Y | Final | No multiplexed addressing support, no dynamic read latency support, no separate I/O support, and no multicast write support.
Stratix V GX (Vcc = 0.85V) | I2L | RLDRAMII (Common I/O) | Full Rate | Soft Controller | Component | 1 Chip Select | Column, | 300 | Compatible with minimum frequency part | Up to 36 bits | x36 | HSTL 15 Class I/II | 2 | RTL |  |  | Y | Final | No multiplexed addressing support, no dynamic read latency support, no separate I/O support, and no multicast write support.
Stratix V GX (Vcc = 0.85V) | I2L | RLDRAMII (Common I/O) | Full Rate | Soft Controller | Component | 1 Chip Select | Row, Wraparound, | 300 | Compatible with minimum frequency part | Up to 36 bits | x18 | HSTL 15 Class I | 8 | RTL |  |  | Y | Final | No multiplexed addressing support, no dynamic read latency support, no separate I/O support, and no multicast write support.
Stratix V GX (Vcc = 0.85V) | I2L | RLDRAMII (Common I/O) | Full Rate | Soft Controller | Component | 1 Chip Select | Row, Wraparound, | 300 | Compatible with minimum frequency part | Up to 36 bits | x18 | HSTL 15 Class I | 4 | RTL |  |  | Y | Final | No multiplexed addressing support, no dynamic read latency support, no separate I/O support, and no multicast write support.
Stratix V GX (Vcc = 0.85V) | I2L | RLDRAMII (Common I/O) | Full Rate | Soft Controller | Component | 1 Chip Select | Row, Wraparound, | 300 | Compatible with minimum frequency part | Up to 36 bits | x18 | HSTL 15 Class I | 2 | RTL |  |  | Y | Final | No multiplexed addressing support, no dynamic read latency support, no separate I/O support, and no multicast write support.
Stratix V GX (Vcc = 0.85V) | I2L | RLDRAMII (Common I/O) | Full Rate | Soft Controller | Component | 1 Chip Select | Column, Row, Wraparound, | 300 | Compatible with minimum frequency part | Up to 36 bits | x18 | HSTL 18 Class I/II | 8 | RTL |  |  | Y | Final | No multiplexed addressing support, no dynamic read latency support, no separate I/O support, and no multicast write support.
Stratix V GX (Vcc = 0.85V) | I2L | RLDRAMII (Common I/O) | Full Rate | Soft Controller | Component | 1 Chip Select | Column, Row, Wraparound, | 300 | Compatible with minimum frequency part | Up to 36 bits | x18 | HSTL 18 Class I/II | 4 | RTL |  |  | Y | Final | No multiplexed addressing support, no dynamic read latency support, no separate I/O support, and no multicast write support.
Stratix V GX (Vcc = 0.85V) | I2L | RLDRAMII (Common I/O) | Full Rate | Soft Controller | Component | 1 Chip Select | Column, Row, Wraparound, | 300 | Compatible with minimum frequency part | Up to 36 bits | x18 | HSTL 18 Class I/II | 2 | RTL |  |  | Y | Final | No multiplexed addressing support, no dynamic read latency support, no separate I/O support, and no multicast write support.
Stratix V GX (Vcc = 0.85V) | I2L | RLDRAMII (Common I/O) | Full Rate | Soft Controller | Component | 1 Chip Select | Column, | 300 | Compatible with minimum frequency part | Up to 36 bits | x18 | HSTL 15 Class I/II | 8 | RTL |  |  | Y | Final | No multiplexed addressing support, no dynamic read latency support, no separate I/O support, and no multicast write support.
Stratix V GX (Vcc = 0.85V) | I2L | RLDRAMII (Common I/O) | Full Rate | Soft Controller | Component | 1 Chip Select | Column, | 300 | Compatible with minimum frequency part | Up to 36 bits | x18 | HSTL 15 Class I/II | 4 | RTL |  |  | Y | Final | No multiplexed addressing support, no dynamic read latency support, no separate I/O support, and no multicast write support.
Stratix V GX (Vcc = 0.85V) | I2L | RLDRAMII (Common I/O) | Full Rate | Soft Controller | Component | 1 Chip Select | Column, | 300 | Compatible with minimum frequency part | Up to 36 bits | x18 | HSTL 15 Class I/II | 2 | RTL |  |  | Y | Final | No multiplexed addressing support, no dynamic read latency support, no separate I/O support, and no multicast write support.
Stratix V GX (Vcc = 0.85V) | I2L | RLDRAMII (Common I/O) | Full Rate | Soft Controller | Component | 1 Chip Select | Row, Wraparound, | 300 | Compatible with minimum frequency part | Up to 18 bits | x18 | HSTL 15 Class I | 8 | RTL |  |  | Y | Final | No multiplexed addressing support, no dynamic read latency support, no separate I/O support, and no multicast write support.
Stratix V GX (Vcc = 0.85V) | I2L | RLDRAMII (Common I/O) | Full Rate | Soft Controller | Component | 1 Chip Select | Row, Wraparound, | 300 | Compatible with minimum frequency part | Up to 18 bits | x18 | HSTL 15 Class I | 4 | RTL |  |  | Y | Final | No multiplexed addressing support, no dynamic read latency support, no separate I/O support, and no multicast write support.
Stratix V GX (Vcc = 0.85V) | I2L | RLDRAMII (Common I/O) | Full Rate | Soft Controller | Component | 1 Chip Select | Row, Wraparound, | 300 | Compatible with minimum frequency part | Up to 18 bits | x18 | HSTL 15 Class I | 2 | RTL |  |  | Y | Final | No multiplexed addressing support, no dynamic read latency support, no separate I/O support, and no multicast write support.
Stratix V GX (Vcc = 0.85V) | I2L | RLDRAMII (Common I/O) | Full Rate | Soft Controller | Component | 1 Chip Select | Column, Row, Wraparound, | 300 | Compatible with minimum frequency part | Up to 18 bits | x18 | HSTL 18 Class I/II | 8 | RTL |  |  | Y | Final | No multiplexed addressing support, no dynamic read latency support, no separate I/O support, and no multicast write support.
Stratix V GX (Vcc = 0.85V) | I2L | RLDRAMII (Common I/O) | Full Rate | Soft Controller | Component | 1 Chip Select | Column, Row, Wraparound, | 300 | Compatible with minimum frequency part | Up to 18 bits | x18 | HSTL 18 Class I/II | 4 | RTL |  |  | Y | Final | No multiplexed addressing support, no dynamic read latency support, no separate I/O support, and no multicast write support.
Stratix V GX (Vcc = 0.85V) | I2L | RLDRAMII (Common I/O) | Full Rate | Soft Controller | Component | 1 Chip Select | Column, Row, Wraparound, | 300 | Compatible with minimum frequency part | Up to 18 bits | x18 | HSTL 18 Class I/II | 2 | RTL |  |  | Y | Final | No multiplexed addressing support, no dynamic read latency support, no separate I/O support, and no multicast write support.
Stratix V GX (Vcc = 0.85V) | I2L | RLDRAMII (Common I/O) | Full Rate | Soft Controller | Component | 1 Chip Select | Column, | 300 | Compatible with minimum frequency part | Up to 18 bits | x18 | HSTL 15 Class I/II | 8 | RTL |  |  | Y | Final | No multiplexed addressing support, no dynamic read latency support, no separate I/O support, and no multicast write support.
Stratix V GX (Vcc = 0.85V) | I2L | RLDRAMII (Common I/O) | Full Rate | Soft Controller | Component | 1 Chip Select | Column, | 300 | Compatible with minimum frequency part | Up to 18 bits | x18 | HSTL 15 Class I/II | 4 | RTL |  |  | Y | Final | No multiplexed addressing support, no dynamic read latency support, no separate I/O support, and no multicast write support.
Stratix V GX (Vcc = 0.85V) | I2L | RLDRAMII (Common I/O) | Full Rate | Soft Controller | Component | 1 Chip Select | Column, | 300 | Compatible with minimum frequency part | Up to 18 bits | x18 | HSTL 15 Class I/II | 2 | RTL |  |  | Y | Final | No multiplexed addressing support, no dynamic read latency support, no separate I/O support, and no multicast write support.
Stratix V GX (Vcc = 0.85V) | I2L | RLDRAM3 | Quarter Rate (non Ping-Pong PHY) | Soft Controller | Component | 1 Chip Select | Any, | 800 | Compatible with minimum frequency part | Up to 72 bits | x36 | SSTL12/HSTL12 Class I/II | 4 | NIOS |  |  | Y | Final
Stratix V GX (Vcc = 0.85V) | I2L | RLDRAM3 | Quarter Rate (non Ping-Pong PHY) | Soft Controller | Component | 1 Chip Select | Any, | 800 | Compatible with minimum frequency part | Up to 72 bits | x36 | SSTL12/HSTL12 Class I/II | 2 | NIOS |  |  | Y | Final
Stratix V GX (Vcc = 0.85V) | I2L | RLDRAM3 | Quarter Rate (non Ping-Pong PHY) | Soft Controller | Component | 1 Chip Select | Any, | 800 | Compatible with minimum frequency part | Up to 36 bits | x36 | SSTL12/HSTL12 Class I/II | 4 | NIOS |  |  | Y | Final
Stratix V GX (Vcc = 0.85V) | I2L | RLDRAM3 | Quarter Rate (non Ping-Pong PHY) | Soft Controller | Component | 1 Chip Select | Any, | 800 | Compatible with minimum frequency part | Up to 36 bits | x36 | SSTL12/HSTL12 Class I/II | 2 | NIOS |  |  | Y | Final
Stratix V GX (Vcc = 0.85V) | I2L | RLDRAM3 | Quarter Rate (non Ping-Pong PHY) | Soft Controller | Component | 1 Chip Select | Any, | 800 | Compatible with minimum frequency part | Up to 36 bits | x18 | SSTL12/HSTL12 Class I/II | 8 | NIOS |  |  | Y | Final
Stratix V GX (Vcc = 0.85V) | I2L | RLDRAM3 | Quarter Rate (non Ping-Pong PHY) | Soft Controller | Component | 1 Chip Select | Any, | 800 | Compatible with minimum frequency part | Up to 36 bits | x18 | SSTL12/HSTL12 Class I/II | 4 | NIOS |  |  | Y | Final
Stratix V GX (Vcc = 0.85V) | I2L | RLDRAM3 | Quarter Rate (non Ping-Pong PHY) | Soft Controller | Component | 1 Chip Select | Any, | 800 | Compatible with minimum frequency part | Up to 18 bits | x18 | SSTL12/HSTL12 Class I/II | 8 | NIOS |  |  | Y | Final
Stratix V GX (Vcc = 0.85V) | I2L | RLDRAM3 | Quarter Rate (non Ping-Pong PHY) | Soft Controller | Component | 1 Chip Select | Any, | 800 | Compatible with minimum frequency part | Up to 18 bits | x18 | SSTL12/HSTL12 Class I/II | 4 | NIOS |  |  | Y | Final
Stratix V GX (Vcc = 0.85V) | I2L | RLDRAM3 | Quarter Rate (non Ping-Pong PHY) | Soft Controller | Component | 1 Chip Select | Any, | 800 | Compatible with minimum frequency part | Up to 18 bits | x18 | SSTL12/HSTL12 Class I/II | 2 | NIOS |  |  | Y | Final
Stratix V GX (Vcc = 0.85V) | I2L | RLDRAM3 | Half Rate (non Ping-Pong PHY) | Soft Controller | Component | 1 Chip Select | Any, | 533 | Compatible with minimum frequency part | Up to 72 bits | x36 | SSTL12/HSTL12 Class I/II | 2 | NIOS |  |  | Y | Final
Stratix V GX (Vcc = 0.85V) | I2L | RLDRAM3 | Half Rate (non Ping-Pong PHY) | Soft Controller | Component | 1 Chip Select | Any, | 533 | Compatible with minimum frequency part | Up to 36 bits | x36 | SSTL12/HSTL12 Class I/II | 4 | NIOS |  |  | Y | Final
Stratix V GX (Vcc = 0.85V) | I2L | RLDRAM3 | Half Rate (non Ping-Pong PHY) | Soft Controller | Component | 1 Chip Select | Any, | 533 | Compatible with minimum frequency part | Up to 36 bits | x36 | SSTL12/HSTL12 Class I/II | 2 | NIOS |  |  | Y | Final
Stratix V GX (Vcc = 0.85V) | I2L | RLDRAM3 | Half Rate (non Ping-Pong PHY) | Soft Controller | Component | 1 Chip Select | Any, | 533 | Compatible with minimum frequency part | Up to 36 bits | x18 | SSTL12/HSTL12 Class I/II | 8 | NIOS |  |  | Y | Final
Stratix V GX (Vcc = 0.85V) | I2L | RLDRAM3 | Half Rate (non Ping-Pong PHY) | Soft Controller | Component | 1 Chip Select | Any, | 533 | Compatible with minimum frequency part | Up to 36 bits | x18 | SSTL12/HSTL12 Class I/II | 4 | NIOS |  |  | Y | Final
Stratix V GX (Vcc = 0.85V) | I2L | RLDRAM3 | Half Rate (non Ping-Pong PHY) | Soft Controller | Component | 1 Chip Select | Any, | 533 | Compatible with minimum frequency part | Up to 36 bits | x18 | SSTL12/HSTL12 Class I/II | 2 | NIOS |  |  | Y | Final
Stratix V GX (Vcc = 0.85V) | I2L | RLDRAM3 | Half Rate (non Ping-Pong PHY) | Soft Controller | Component | 1 Chip Select | Any, | 533 | Compatible with minimum frequency part | Up to 18 bits | x18 | SSTL12/HSTL12 Class I/II | 8 | NIOS |  |  | Y | Final
Stratix V GX (Vcc = 0.85V) | I2L | RLDRAM3 | Half Rate (non Ping-Pong PHY) | Soft Controller | Component | 1 Chip Select | Any, | 533 | Compatible with minimum frequency part | Up to 18 bits | x18 | SSTL12/HSTL12 Class I/II | 4 | NIOS |  |  | Y | Final
Stratix V GX (Vcc = 0.85V) | I2L | RLDRAM3 | Half Rate (non Ping-Pong PHY) | Soft Controller | Component | 1 Chip Select | Any, | 533 | Compatible with minimum frequency part | Up to 18 bits | x18 | SSTL12/HSTL12 Class I/II | 2 | NIOS |  |  | Y | Final
Stratix V GX (Vcc = 0.85V) | I2L | QDRII | Half Rate (non Ping-Pong PHY) | Soft Controller | Component | 1 Chip Select | Any, | 350 | Compatible with minimum frequency part | Up to 9 bits | x9 | HSTL 18 Class I/II | 4 | RTL | 1.5 |  |  | Final
Stratix V GX (Vcc = 0.85V) | I2L | QDRII | Half Rate (non Ping-Pong PHY) | Soft Controller | Component | 1 Chip Select | Any, | 350 | Compatible with minimum frequency part | Up to 9 bits | x9 | HSTL 15 Class I/II | 4 | RTL | 1.5 |  |  | Final
Stratix V GX (Vcc = 0.85V) | I2L | QDRII | Half Rate (non Ping-Pong PHY) | Soft Controller | Component | 1 Chip Select | Any, | 350 | Compatible with minimum frequency part | Up to 18 bits | x9 | HSTL 18 Class I/II | 4 | RTL | 1.5 |  |  | Final
Stratix V GX (Vcc = 0.85V) | I2L | QDRII | Half Rate (non Ping-Pong PHY) | Soft Controller | Component | 1 Chip Select | Any, | 350 | Compatible with minimum frequency part | Up to 18 bits | x9 | HSTL 15 Class I/II | 4 | RTL | 1.5 |  |  | Final
Stratix V GX (Vcc = 0.85V) | I2L | QDRII | Half Rate (non Ping-Pong PHY) | Soft Controller | Component | 1 Chip Select | Any, | 350 | Compatible with minimum frequency part | Up to 72 bits | x36 | HSTL 18 Class I/II | 4 | RTL | 1.5 |  |  | Final
Stratix V GX (Vcc = 0.85V) | I2L | QDRII | Half Rate (non Ping-Pong PHY) | Soft Controller | Component | 1 Chip Select | Any, | 350 | Compatible with minimum frequency part | Up to 72 bits | x36 | HSTL 15 Class I/II | 4 | RTL | 1.5 |  |  | Final
Stratix V GX (Vcc = 0.85V) | I2L | QDRII | Half Rate (non Ping-Pong PHY) | Soft Controller | Component | 1 Chip Select | Any, | 350 | Compatible with minimum frequency part | Up to 36 bits | x36 | HSTL 18 Class I/II | 4 | RTL | 1.5 |  |  | Final
Stratix V GX (Vcc = 0.85V) | I2L | QDRII | Half Rate (non Ping-Pong PHY) | Soft Controller | Component | 1 Chip Select | Any, | 350 | Compatible with minimum frequency part | Up to 36 bits | x36 | HSTL 15 Class I/II | 4 | RTL | 1.5 |  |  | Final
Stratix V GX (Vcc = 0.85V) | I2L | QDRII | Half Rate (non Ping-Pong PHY) | Soft Controller | Component | 1 Chip Select | Any, | 350 | Compatible with minimum frequency part | Up to 36 bits | x18 | HSTL 18 Class I/II | 4 | RTL | 1.5 |  |  | Final
Stratix V GX (Vcc = 0.85V) | I2L | QDRII | Half Rate (non Ping-Pong PHY) | Soft Controller | Component | 1 Chip Select | Any, | 350 | Compatible with minimum frequency part | Up to 36 bits | x18 | HSTL 15 Class I/II | 4 | RTL | 1.5 |  |  | Final
Stratix V GX (Vcc = 0.85V) | I2L | QDRII | Half Rate (non Ping-Pong PHY) | Soft Controller | Component | 1 Chip Select | Any, | 350 | Compatible with minimum frequency part | Up to 18 bits | x18 | HSTL 18 Class I/II | 4 | RTL | 1.5 |  |  | Final
Stratix V GX (Vcc = 0.85V) | I2L | QDRII | Half Rate (non Ping-Pong PHY) | Soft Controller | Component | 1 Chip Select | Any, | 350 | Compatible with minimum frequency part | Up to 18 bits | x18 | HSTL 15 Class I/II | 4 | RTL | 1.5 |  |  | Final
Stratix V GX (Vcc = 0.85V) | I2L | QDRII | Half Rate (non Ping-Pong PHY) | Soft Controller | Component | 1 Chip Select | Any, | 350 | Compatible with minimum frequency part | Up to 9 bits | x9 | HSTL 18 Class I/II | 4 | NIOS | 1.5 |  |  | Final
Stratix V GX (Vcc = 0.85V) | I2L | QDRII | Half Rate (non Ping-Pong PHY) | Soft Controller | Component | 1 Chip Select | Any, | 350 | Compatible with minimum frequency part | Up to 9 bits | x9 | HSTL 15 Class I/II | 4 | NIOS | 1.5 |  |  | Final
Stratix V GX (Vcc = 0.85V) | I2L | QDRII | Half Rate (non Ping-Pong PHY) | Soft Controller | Component | 1 Chip Select | Any, | 350 | Compatible with minimum frequency part | Up to 18 bits | x9 | HSTL 18 Class I/II | 4 | NIOS | 1.5 |  |  | Final
Stratix V GX (Vcc = 0.85V) | I2L | QDRII | Half Rate (non Ping-Pong PHY) | Soft Controller | Component | 1 Chip Select | Any, | 350 | Compatible with minimum frequency part | Up to 18 bits | x9 | HSTL 15 Class I/II | 4 | NIOS | 1.5 |  |  | Final
Stratix V GX (Vcc = 0.85V) | I2L | QDRII | Half Rate (non Ping-Pong PHY) | Soft Controller | Component | 1 Chip Select | Any, | 350 | Compatible with minimum frequency part | Up to 36 bits | x36 | HSTL 18 Class I/II | 4 | NIOS | 1.5 |  |  | Final
Stratix V GX (Vcc = 0.85V) | I2L | QDRII | Half Rate (non Ping-Pong PHY) | Soft Controller | Component | 1 Chip Select | Any, | 350 | Compatible with minimum frequency part | Up to 36 bits | x36 | HSTL 15 Class I/II | 4 | NIOS | 1.5 |  |  | Final
Stratix V GX (Vcc = 0.85V) | I2L | QDRII | Half Rate (non Ping-Pong PHY) | Soft Controller | Component | 1 Chip Select | Any, | 350 | Compatible with minimum frequency part | Up to 36 bits | x18 | HSTL 18 Class I/II | 4 | NIOS | 1.5 |  |  | Final
Stratix V GX (Vcc = 0.85V) | I2L | QDRII | Half Rate (non Ping-Pong PHY) | Soft Controller | Component | 1 Chip Select | Any, | 350 | Compatible with minimum frequency part | Up to 36 bits | x18 | HSTL 15 Class I/II | 4 | NIOS | 1.5 |  |  | Final
Stratix V GX (Vcc = 0.85V) | I2L | QDRII | Full Rate | Soft Controller | Component | 1 Chip Select | Any, | 300 | Compatible with minimum frequency part | Up to 9 bits | x9 | HSTL 18 Class I/II | 4 | RTL | 1.5 |  |  | Final
Stratix V GX (Vcc = 0.85V) | I2L | QDRII | Full Rate | Soft Controller | Component | 1 Chip Select | Any, | 300 | Compatible with minimum frequency part | Up to 9 bits | x9 | HSTL 18 Class I/II | 2 | RTL | 1.5 |  |  | Final
Stratix V GX (Vcc = 0.85V) | I2L | QDRII | Full Rate | Soft Controller | Component | 1 Chip Select | Any, | 300 | Compatible with minimum frequency part | Up to 9 bits | x9 | HSTL 15 Class I/II | 4 | RTL | 1.5 |  |  | Final
Stratix V GX (Vcc = 0.85V) | I2L | QDRII | Full Rate | Soft Controller | Component | 1 Chip Select | Any, | 300 | Compatible with minimum frequency part | Up to 9 bits | x9 | HSTL 15 Class I/II | 2 | RTL | 1.5 |  |  | Final
Stratix V GX (Vcc = 0.85V) | I2L | QDRII | Full Rate | Soft Controller | Component | 1 Chip Select | Any, | 300 | Compatible with minimum frequency part | Up to 18 bits | x9 | HSTL 18 Class I/II | 4 | RTL | 1.5 |  |  | Final
Stratix V GX (Vcc = 0.85V) | I2L | QDRII | Full Rate | Soft Controller | Component | 1 Chip Select | Any, | 300 | Compatible with minimum frequency part | Up to 18 bits | x9 | HSTL 18 Class I/II | 2 | RTL | 1.5 |  |  | Final
Stratix V GX (Vcc = 0.85V) | I2L | QDRII | Full Rate | Soft Controller | Component | 1 Chip Select | Any, | 300 | Compatible with minimum frequency part | Up to 18 bits | x9 | HSTL 15 Class I/II | 4 | RTL | 1.5 |  |  | Final
Stratix V GX (Vcc = 0.85V) | I2L | QDRII | Full Rate | Soft Controller | Component | 1 Chip Select | Any, | 300 | Compatible with minimum frequency part | Up to 18 bits | x9 | HSTL 15 Class I/II | 2 | RTL | 1.5 |  |  | Final
Stratix V GX (Vcc = 0.85V) | I2L | QDRII | Full Rate | Soft Controller | Component | 1 Chip Select | Any, | 300 | Compatible with minimum frequency part | Up to 72 bits | x36 | HSTL 18 Class I/II | 4 | RTL | 1.5 |  |  | Final
Stratix V GX (Vcc = 0.85V) | I2L | QDRII | Full Rate | Soft Controller | Component | 1 Chip Select | Any, | 300 | Compatible with minimum frequency part | Up to 72 bits | x36 | HSTL 18 Class I/II | 2 | RTL | 1.5 |  |  | Final
Stratix V GX (Vcc = 0.85V) | I2L | QDRII | Full Rate | Soft Controller | Component | 1 Chip Select | Any, | 300 | Compatible with minimum frequency part | Up to 72 bits | x36 | HSTL 15 Class I/II | 4 | RTL | 1.5 |  |  | Final
Stratix V GX (Vcc = 0.85V) | I2L | QDRII | Full Rate | Soft Controller | Component | 1 Chip Select | Any, | 300 | Compatible with minimum frequency part | Up to 72 bits | x36 | HSTL 15 Class I/II | 2 | RTL | 1.5 |  |  | Final
Stratix V GX (Vcc = 0.85V) | I2L | QDRII | Full Rate | Soft Controller | Component | 1 Chip Select | Any, | 300 | Compatible with minimum frequency part | Up to 36 bits | x36 | HSTL 18 Class I/II | 4 | RTL | 1.5 |  |  | Final
Stratix V GX (Vcc = 0.85V) | I2L | QDRII | Full Rate | Soft Controller | Component | 1 Chip Select | Any, | 300 | Compatible with minimum frequency part | Up to 36 bits | x36 | HSTL 18 Class I/II | 2 | RTL | 1.5 |  |  | Final
Stratix V GX (Vcc = 0.85V) | I2L | QDRII | Full Rate | Soft Controller | Component | 1 Chip Select | Any, | 300 | Compatible with minimum frequency part | Up to 36 bits | x36 | HSTL 15 Class I/II | 4 | RTL | 1.5 |  |  | Final
Stratix V GX (Vcc = 0.85V) | I2L | QDRII | Full Rate | Soft Controller | Component | 1 Chip Select | Any, | 300 | Compatible with minimum frequency part | Up to 36 bits | x36 | HSTL 15 Class I/II | 2 | RTL | 1.5 |  |  | Final
Stratix V GX (Vcc = 0.85V) | I2L | QDRII | Full Rate | Soft Controller | Component | 1 Chip Select | Any, | 300 | Compatible with minimum frequency part | Up to 36 bits | x18 | HSTL 18 Class I/II | 4 | RTL | 1.5 |  |  | Final
Stratix V GX (Vcc = 0.85V) | I2L | QDRII | Full Rate | Soft Controller | Component | 1 Chip Select | Any, | 300 | Compatible with minimum frequency part | Up to 36 bits | x18 | HSTL 18 Class I/II | 2 | RTL | 1.5 |  |  | Final
Stratix V GX (Vcc = 0.85V) | I2L | QDRII | Full Rate | Soft Controller | Component | 1 Chip Select | Any, | 300 | Compatible with minimum frequency part | Up to 36 bits | x18 | HSTL 15 Class I/II | 4 | RTL | 1.5 |  |  | Final
Stratix V GX (Vcc = 0.85V) | I2L | QDRII | Full Rate | Soft Controller | Component | 1 Chip Select | Any, | 300 | Compatible with minimum frequency part | Up to 36 bits | x18 | HSTL 15 Class I/II | 2 | RTL | 1.5 |  |  | Final
Stratix V GX (Vcc = 0.85V) | I2L | QDRII | Full Rate | Soft Controller | Component | 1 Chip Select | Any, | 300 | Compatible with minimum frequency part | Up to 18 bits | x18 | HSTL 18 Class I/II | 4 | RTL | 1.5 |  |  | Final
Stratix V GX (Vcc = 0.85V) | I2L | QDRII | Full Rate | Soft Controller | Component | 1 Chip Select | Any, | 300 | Compatible with minimum frequency part | Up to 18 bits | x18 | HSTL 18 Class I/II | 2 | RTL | 1.5 |  |  | Final
Stratix V GX (Vcc = 0.85V) | I2L | QDRII | Full Rate | Soft Controller | Component | 1 Chip Select | Any, | 300 | Compatible with minimum frequency part | Up to 18 bits | x18 | HSTL 15 Class I/II | 4 | RTL | 1.5 |  |  | Final
Stratix V GX (Vcc = 0.85V) | I2L | QDRII | Full Rate | Soft Controller | Component | 1 Chip Select | Any, | 300 | Compatible with minimum frequency part | Up to 18 bits | x18 | HSTL 15 Class I/II | 2 | RTL | 1.5 |  |  | Final
Stratix V GX (Vcc = 0.85V) | I2L | QDRII+ | Half Rate (non Ping-Pong PHY) | Soft Controller | Component | 1 Chip Select | Any, | 400 | Compatible with minimum frequency part | Up to 9 bits | x9 | HSTL 18 Class I | 4 | RTL | 2.5 |  | Y | Final
Stratix V GX (Vcc = 0.85V) | I2L | QDRII+ | Half Rate (non Ping-Pong PHY) | Soft Controller | Component | 1 Chip Select | Any, | 400 | Compatible with minimum frequency part | Up to 9 bits | x9 | HSTL 15 Class I | 4 | RTL | 2.5 |  | Y | Final
Stratix V GX (Vcc = 0.85V) | I2L | QDRII+ | Half Rate (non Ping-Pong PHY) | Soft Controller | Component | 1 Chip Select | Any, | 400 | Compatible with minimum frequency part | Up to 18 bits | x9 | HSTL 18 Class I | 4 | RTL | 2.5 |  | Y | Final
Stratix V GX (Vcc = 0.85V) | I2L | QDRII+ | Half Rate (non Ping-Pong PHY) | Soft Controller | Component | 1 Chip Select | Any, | 400 | Compatible with minimum frequency part | Up to 18 bits | x9 | HSTL 15 Class I | 4 | RTL | 2.5 |  | Y | Final
Stratix V GX (Vcc = 0.85V) | I2L | QDRII+ | Half Rate (non Ping-Pong PHY) | Soft Controller | Component | 1 Chip Select | Any, | 400 | Compatible with minimum frequency part | Up to 72 bits | x36 | HSTL 18 Class I | 4 | RTL | 2.5 |  | Y | Final
Stratix V GX (Vcc = 0.85V) | I2L | QDRII+ | Half Rate (non Ping-Pong PHY) | Soft Controller | Component | 1 Chip Select | Any, | 400 | Compatible with minimum frequency part | Up to 72 bits | x36 | HSTL 15 Class I | 4 | RTL | 2.5 |  | Y | Final
Stratix V GX (Vcc = 0.85V) | I2L | QDRII+ | Half Rate (non Ping-Pong PHY) | Soft Controller | Component | 1 Chip Select | Any, | 400 | Compatible with minimum frequency part | Up to 36 bits | x36 | HSTL 18 Class I | 4 | RTL | 2.5 |  | Y | Final
Stratix V GX (Vcc = 0.85V) | I2L | QDRII+ | Half Rate (non Ping-Pong PHY) | Soft Controller | Component | 1 Chip Select | Any, | 400 | Compatible with minimum frequency part | Up to 36 bits | x36 | HSTL 15 Class I | 4 | RTL | 2.5 |  | Y | Final
Stratix V GX (Vcc = 0.85V) | I2L | QDRII+ | Half Rate (non Ping-Pong PHY) | Soft Controller | Component | 1 Chip Select | Any, | 400 | Compatible with minimum frequency part | Up to 36 bits | x18 | HSTL 18 Class I | 4 | RTL | 2.5 |  | Y | Final
Stratix V GX (Vcc = 0.85V) | I2L | QDRII+ | Half Rate (non Ping-Pong PHY) | Soft Controller | Component | 1 Chip Select | Any, | 400 | Compatible with minimum frequency part | Up to 36 bits | x18 | HSTL 15 Class I | 4 | RTL | 2.5 |  | Y | Final
Stratix V GX (Vcc = 0.85V) | I2L | QDRII+ | Half Rate (non Ping-Pong PHY) | Soft Controller | Component | 1 Chip Select | Any, | 400 | Compatible with minimum frequency part | Up to 18 bits | x18 | HSTL 18 Class I | 4 | RTL | 2.5 |  | Y | Final
Stratix V GX (Vcc = 0.85V) | I2L | QDRII+ | Half Rate (non Ping-Pong PHY) | Soft Controller | Component | 1 Chip Select | Any, | 400 | Compatible with minimum frequency part | Up to 18 bits | x18 | HSTL 15 Class I | 4 | RTL | 2.5 |  | Y | Final
Stratix V GX (Vcc = 0.85V) | I2L | QDRII+ | Half Rate (non Ping-Pong PHY) | Soft Controller | Component | 1 Chip Select | Any, | 400 | Compatible with minimum frequency part | Up to 9 bits | x9 | HSTL 18 Class I | 4 | RTL | 2 |  | Y | Final
Stratix V GX (Vcc = 0.85V) | I2L | QDRII+ | Half Rate (non Ping-Pong PHY) | Soft Controller | Component | 1 Chip Select | Any, | 400 | Compatible with minimum frequency part | Up to 9 bits | x9 | HSTL 15 Class I | 4 | RTL | 2 |  | Y | Final
Stratix V GX (Vcc = 0.85V) | I2L | QDRII+ | Half Rate (non Ping-Pong PHY) | Soft Controller | Component | 1 Chip Select | Any, | 400 | Compatible with minimum frequency part | Up to 18 bits | x9 | HSTL 18 Class I | 4 | RTL | 2 |  | Y | Final
Stratix V GX (Vcc = 0.85V) | I2L | QDRII+ | Half Rate (non Ping-Pong PHY) | Soft Controller | Component | 1 Chip Select | Any, | 400 | Compatible with minimum frequency part | Up to 18 bits | x9 | HSTL 15 Class I | 4 | RTL | 2 |  | Y | Final
Stratix V GX (Vcc = 0.85V) | I2L | QDRII+ | Half Rate (non Ping-Pong PHY) | Soft Controller | Component | 1 Chip Select | Any, | 400 | Compatible with minimum frequency part | Up to 72 bits | x36 | HSTL 18 Class I | 4 | RTL | 2 |  | Y | Final
Stratix V GX (Vcc = 0.85V) | I2L | QDRII+ | Half Rate (non Ping-Pong PHY) | Soft Controller | Component | 1 Chip Select | Any, | 400 | Compatible with minimum frequency part | Up to 72 bits | x36 | HSTL 15 Class I | 4 | RTL | 2 |  | Y | Final
Stratix V GX (Vcc = 0.85V) | I2L | QDRII+ | Half Rate (non Ping-Pong PHY) | Soft Controller | Component | 1 Chip Select | Any, | 400 | Compatible with minimum frequency part | Up to 36 bits | x36 | HSTL 18 Class I | 4 | RTL | 2 |  | Y | Final
Stratix V GX (Vcc = 0.85V) | I2L | QDRII+ | Half Rate (non Ping-Pong PHY) | Soft Controller | Component | 1 Chip Select | Any, | 400 | Compatible with minimum frequency part | Up to 36 bits | x36 | HSTL 15 Class I | 4 | RTL | 2 |  | Y | Final
Stratix V GX (Vcc = 0.85V) | I2L | QDRII+ | Half Rate (non Ping-Pong PHY) | Soft Controller | Component | 1 Chip Select | Any, | 400 | Compatible with minimum frequency part | Up to 36 bits | x18 | HSTL 18 Class I | 4 | RTL | 2 |  | Y | Final
Stratix V GX (Vcc = 0.85V) | I2L | QDRII+ | Half Rate (non Ping-Pong PHY) | Soft Controller | Component | 1 Chip Select | Any, | 400 | Compatible with minimum frequency part | Up to 36 bits | x18 | HSTL 15 Class I | 4 | RTL | 2 |  | Y | Final
Stratix V GX (Vcc = 0.85V) | I2L | QDRII+ | Half Rate (non Ping-Pong PHY) | Soft Controller | Component | 1 Chip Select | Any, | 400 | Compatible with minimum frequency part | Up to 18 bits | x18 | HSTL 18 Class I | 4 | RTL | 2 |  | Y | Final
Stratix V GX (Vcc = 0.85V) | I2L | QDRII+ | Half Rate (non Ping-Pong PHY) | Soft Controller | Component | 1 Chip Select | Any, | 400 | Compatible with minimum frequency part | Up to 18 bits | x18 | HSTL 15 Class I | 4 | RTL | 2 |  | Y | Final
Stratix V GX (Vcc = 0.85V) | I2L | QDRII+ | Half Rate (non Ping-Pong PHY) | Soft Controller | Component | 1 Chip Select | Any, | 550 | Compatible with minimum frequency part | Up to 9 bits | x9 | HSTL 18 Class I | 4 | NIOS | 2.5 |  | Y | Final
Stratix V GX (Vcc = 0.85V) | I2L | QDRII+ | Half Rate (non Ping-Pong PHY) | Soft Controller | Component | 1 Chip Select | Any, | 550 | Compatible with minimum frequency part | Up to 9 bits | x9 | HSTL 15 Class I | 4 | NIOS | 2.5 |  | Y | Final
Stratix V GX (Vcc = 0.85V) | I2L | QDRII+ | Half Rate (non Ping-Pong PHY) | Soft Controller | Component | 1 Chip Select | Any, | 550 | Compatible with minimum frequency part | Up to 18 bits | x9 | HSTL 18 Class I | 4 | NIOS | 2.5 |  | Y | Final
Stratix V GX (Vcc = 0.85V) | I2L | QDRII+ | Half Rate (non Ping-Pong PHY) | Soft Controller | Component | 1 Chip Select | Any, | 550 | Compatible with minimum frequency part | Up to 18 bits | x9 | HSTL 15 Class I | 4 | NIOS | 2.5 |  | Y | Final
Stratix V GX (Vcc = 0.85V) | I2L | QDRII+ | Half Rate (non Ping-Pong PHY) | Soft Controller | Component | 1 Chip Select | Any, | 550 | Compatible with minimum frequency part | Up to 72 bits | x36 | HSTL 18 Class I | 4 | NIOS | 2.5 |  | Y | Final
Stratix V GX (Vcc = 0.85V) | I2L | QDRII+ | Half Rate (non Ping-Pong PHY) | Soft Controller | Component | 1 Chip Select | Any, | 550 | Compatible with minimum frequency part | Up to 72 bits | x36 | HSTL 15 Class I | 4 | NIOS | 2.5 |  | Y | Final
Stratix V GX (Vcc = 0.85V) | I2L | QDRII+ | Half Rate (non Ping-Pong PHY) | Soft Controller | Component | 1 Chip Select | Any, | 550 | Compatible with minimum frequency part | Up to 36 bits | x36 | HSTL 18 Class I | 4 | NIOS | 2.5 |  | Y | Final
Stratix V GX (Vcc = 0.85V) | I2L | QDRII+ | Half Rate (non Ping-Pong PHY) | Soft Controller | Component | 1 Chip Select | Any, | 550 | Compatible with minimum frequency part | Up to 36 bits | x36 | HSTL 15 Class I | 4 | NIOS | 2.5 |  | Y | Final
Stratix V GX (Vcc = 0.85V) | I2L | QDRII+ | Half Rate (non Ping-Pong PHY) | Soft Controller | Component | 1 Chip Select | Any, | 550 | Compatible with minimum frequency part | Up to 36 bits | x18 | HSTL 18 Class I | 4 | NIOS | 2.5 |  | Y | Final
Stratix V GX (Vcc = 0.85V) | I2L | QDRII+ | Half Rate (non Ping-Pong PHY) | Soft Controller | Component | 1 Chip Select | Any, | 550 | Compatible with minimum frequency part | Up to 36 bits | x18 | HSTL 15 Class I | 4 | NIOS | 2.5 |  | Y | Final
Stratix V GX (Vcc = 0.85V) | I2L | QDRII+ | Half Rate (non Ping-Pong PHY) | Soft Controller | Component | 1 Chip Select | Any, | 550 | Compatible with minimum frequency part | Up to 18 bits | x18 | HSTL 18 Class I | 4 | NIOS | 2.5 |  | Y | Final
Stratix V GX (Vcc = 0.85V) | I2L | QDRII+ | Half Rate (non Ping-Pong PHY) | Soft Controller | Component | 1 Chip Select | Any, | 550 | Compatible with minimum frequency part | Up to 18 bits | x18 | HSTL 15 Class I | 4 | NIOS | 2.5 |  | Y | Final
Stratix V GX (Vcc = 0.85V) | I2L | QDRII+ | Half Rate (non Ping-Pong PHY) | Soft Controller | Component | 1 Chip Select | Any, | 450 | Compatible with minimum frequency part | Up to 9 bits | x9 | HSTL 18 Class I | 4 | NIOS | 2 |  | Y | Final
Stratix V GX (Vcc = 0.85V) | I2L | QDRII+ | Half Rate (non Ping-Pong PHY) | Soft Controller | Component | 1 Chip Select | Any, | 450 | Compatible with minimum frequency part | Up to 9 bits | x9 | HSTL 15 Class I | 4 | NIOS | 2 |  | Y | Final
Stratix V GX (Vcc = 0.85V) | I2L | QDRII+ | Half Rate (non Ping-Pong PHY) | Soft Controller | Component | 1 Chip Select | Any, | 450 | Compatible with minimum frequency part | Up to 18 bits | x9 | HSTL 18 Class I | 4 | NIOS | 2 |  | Y | Final
Stratix V GX (Vcc = 0.85V) | I2L | QDRII+ | Half Rate (non Ping-Pong PHY) | Soft Controller | Component | 1 Chip Select | Any, | 450 | Compatible with minimum frequency part | Up to 18 bits | x9 | HSTL 15 Class I | 4 | NIOS | 2 |  | Y | Final
Stratix V GX (Vcc = 0.85V) | I2L | QDRII+ | Half Rate (non Ping-Pong PHY) | Soft Controller | Component | 1 Chip Select | Any, | 450 | Compatible with minimum frequency part | Up to 72 bits | x36 | HSTL 18 Class I | 4 | NIOS | 2 |  | Y | Final
Stratix V GX (Vcc = 0.85V) | I2L | QDRII+ | Half Rate (non Ping-Pong PHY) | Soft Controller | Component | 1 Chip Select | Any, | 450 | Compatible with minimum frequency part | Up to 72 bits | x36 | HSTL 15 Class I | 4 | NIOS | 2 |  | Y | Final
Stratix V GX (Vcc = 0.85V) | I2L | QDRII+ | Half Rate (non Ping-Pong PHY) | Soft Controller | Component | 1 Chip Select | Any, | 450 | Compatible with minimum frequency part | Up to 36 bits | x36 | HSTL 18 Class I | 4 | NIOS | 2 |  | Y | Final
Stratix V GX (Vcc = 0.85V) | I2L | QDRII+ | Half Rate (non Ping-Pong PHY) | Soft Controller | Component | 1 Chip Select | Any, | 450 | Compatible with minimum frequency part | Up to 36 bits | x36 | HSTL 15 Class I | 4 | NIOS | 2 |  | Y | Final
Stratix V GX (Vcc = 0.85V) | I2L | QDRII+ | Half Rate (non Ping-Pong PHY) | Soft Controller | Component | 1 Chip Select | Any, | 450 | Compatible with minimum frequency part | Up to 36 bits | x18 | HSTL 18 Class I | 4 | NIOS | 2 |  | Y | Final
Stratix V GX (Vcc = 0.85V) | I2L | QDRII+ | Half Rate (non Ping-Pong PHY) | Soft Controller | Component | 1 Chip Select | Any, | 450 | Compatible with minimum frequency part | Up to 36 bits | x18 | HSTL 15 Class I | 4 | NIOS | 2 |  | Y | Final
Stratix V GX (Vcc = 0.85V) | I2L | QDRII+ | Half Rate (non Ping-Pong PHY) | Soft Controller | Component | 1 Chip Select | Any, | 450 | Compatible with minimum frequency part | Up to 18 bits | x18 | HSTL 18 Class I | 4 | NIOS | 2 |  | Y | Final
Stratix V GX (Vcc = 0.85V) | I2L | QDRII+ | Half Rate (non Ping-Pong PHY) | Soft Controller | Component | 1 Chip Select | Any, | 450 | Compatible with minimum frequency part | Up to 18 bits | x18 | HSTL 15 Class I | 4 | NIOS | 2 |  | Y | Final
Stratix V GX (Vcc = 0.85V) | I2L | QDRII+ | Full Rate | Soft Controller | Component | 1 Chip Select | Any, | 300 | Compatible with minimum frequency part | Up to 9 bits | x9 | HSTL 18 Class I | 4 | RTL | 2.5 |  | Y | Final
Stratix V GX (Vcc = 0.85V) | I2L | QDRII+ | Full Rate | Soft Controller | Component | 1 Chip Select | Any, | 300 | Compatible with minimum frequency part | Up to 9 bits | x9 | HSTL 15 Class I | 4 | RTL | 2.5 |  | Y | Final
Stratix V GX (Vcc = 0.85V) | I2L | QDRII+ | Full Rate | Soft Controller | Component | 1 Chip Select | Any, | 300 | Compatible with minimum frequency part | Up to 18 bits | x9 | HSTL 18 Class I | 4 | RTL | 2.5 |  | Y | Final
Stratix V GX (Vcc = 0.85V) | I2L | QDRII+ | Full Rate | Soft Controller | Component | 1 Chip Select | Any, | 300 | Compatible with minimum frequency part | Up to 18 bits | x9 | HSTL 15 Class I | 4 | RTL | 2.5 |  | Y | Final
Stratix V GX (Vcc = 0.85V) | I2L | QDRII+ | Full Rate | Soft Controller | Component | 1 Chip Select | Any, | 300 | Compatible with minimum frequency part | Up to 72 bits | x36 | HSTL 18 Class I | 4 | RTL | 2.5 |  | Y | Final
Stratix V GX (Vcc = 0.85V) | I2L | QDRII+ | Full Rate | Soft Controller | Component | 1 Chip Select | Any, | 300 | Compatible with minimum frequency part | Up to 72 bits | x36 | HSTL 15 Class I | 4 | RTL | 2.5 |  | Y | Final
Stratix V GX (Vcc = 0.85V) | I2L | QDRII+ | Full Rate | Soft Controller | Component | 1 Chip Select | Any, | 300 | Compatible with minimum frequency part | Up to 36 bits | x36 | HSTL 18 Class I | 4 | RTL | 2.5 |  | Y | Final
Stratix V GX (Vcc = 0.85V) | I2L | QDRII+ | Full Rate | Soft Controller | Component | 1 Chip Select | Any, | 300 | Compatible with minimum frequency part | Up to 36 bits | x36 | HSTL 15 Class I | 4 | RTL | 2.5 |  | Y | Final
Stratix V GX (Vcc = 0.85V) | I2L | QDRII+ | Full Rate | Soft Controller | Component | 1 Chip Select | Any, | 300 | Compatible with minimum frequency part | Up to 36 bits | x18 | HSTL 18 Class I | 4 | RTL | 2.5 |  | Y | Final
Stratix V GX (Vcc = 0.85V) | I2L | QDRII+ | Full Rate | Soft Controller | Component | 1 Chip Select | Any, | 300 | Compatible with minimum frequency part | Up to 36 bits | x18 | HSTL 15 Class I | 4 | RTL | 2.5 |  | Y | Final
Stratix V GX (Vcc = 0.85V) | I2L | QDRII+ | Full Rate | Soft Controller | Component | 1 Chip Select | Any, | 300 | Compatible with minimum frequency part | Up to 18 bits | x18 | HSTL 18 Class I | 4 | RTL | 2.5 |  | Y | Final
Stratix V GX (Vcc = 0.85V) | I2L | QDRII+ | Full Rate | Soft Controller | Component | 1 Chip Select | Any, | 300 | Compatible with minimum frequency part | Up to 18 bits | x18 | HSTL 15 Class I | 4 | RTL | 2.5 |  | Y | Final
Stratix V GX (Vcc = 0.85V) | I2L | QDRII+ | Full Rate | Soft Controller | Component | 1 Chip Select | Any, | 300 | Compatible with minimum frequency part | Up to 9 bits | x9 | HSTL 18 Class I | 4 | RTL | 2 |  | Y | Final
Stratix V GX (Vcc = 0.85V) | I2L | QDRII+ | Full Rate | Soft Controller | Component | 1 Chip Select | Any, | 300 | Compatible with minimum frequency part | Up to 9 bits | x9 | HSTL 15 Class I | 4 | RTL | 2 |  | Y | Final
Stratix V GX (Vcc = 0.85V) | I2L | QDRII+ | Full Rate | Soft Controller | Component | 1 Chip Select | Any, | 300 | Compatible with minimum frequency part | Up to 18 bits | x9 | HSTL 18 Class I | 4 | RTL | 2 |  | Y | Final
Stratix V GX (Vcc = 0.85V) | I2L | QDRII+ | Full Rate | Soft Controller | Component | 1 Chip Select | Any, | 300 | Compatible with minimum frequency part | Up to 18 bits | x9 | HSTL 15 Class I | 4 | RTL | 2 |  | Y | Final
Stratix V GX (Vcc = 0.85V) | I2L | QDRII+ | Full Rate | Soft Controller | Component | 1 Chip Select | Any, | 300 | Compatible with minimum frequency part | Up to 72 bits | x36 | HSTL 18 Class I | 4 | RTL | 2 |  | Y | Final
Stratix V GX (Vcc = 0.85V) | I2L | QDRII+ | Full Rate | Soft Controller | Component | 1 Chip Select | Any, | 300 | Compatible with minimum frequency part | Up to 72 bits | x36 | HSTL 15 Class I | 4 | RTL | 2 |  | Y | Final
Stratix V GX (Vcc = 0.85V) | I2L | QDRII+ | Full Rate | Soft Controller | Component | 1 Chip Select | Any, | 300 | Compatible with minimum frequency part | Up to 36 bits | x36 | HSTL 18 Class I | 4 | RTL | 2 |  | Y | Final
Stratix V GX (Vcc = 0.85V) | I2L | QDRII+ | Full Rate | Soft Controller | Component | 1 Chip Select | Any, | 300 | Compatible with minimum frequency part | Up to 36 bits | x36 | HSTL 15 Class I | 4 | RTL | 2 |  | Y | Final
Stratix V GX (Vcc = 0.85V) | I2L | QDRII+ | Full Rate | Soft Controller | Component | 1 Chip Select | Any, | 300 | Compatible with minimum frequency part | Up to 36 bits | x18 | HSTL 18 Class I | 4 | RTL | 2 |  | Y | Final
Stratix V GX (Vcc = 0.85V) | I2L | QDRII+ | Full Rate | Soft Controller | Component | 1 Chip Select | Any, | 300 | Compatible with minimum frequency part | Up to 36 bits | x18 | HSTL 15 Class I | 4 | RTL | 2 |  | Y | Final
Stratix V GX (Vcc = 0.85V) | I2L | QDRII+ | Full Rate | Soft Controller | Component | 1 Chip Select | Any, | 300 | Compatible with minimum frequency part | Up to 18 bits | x18 | HSTL 18 Class I | 4 | RTL | 2 |  | Y | Final
Stratix V GX (Vcc = 0.85V) | I2L | QDRII+ | Full Rate | Soft Controller | Component | 1 Chip Select | Any, | 300 | Compatible with minimum frequency part | Up to 18 bits | x18 | HSTL 15 Class I | 4 | RTL | 2 |  | Y | Final
Stratix V GX (Vcc = 0.85V) | I2L | DDR3L | Quarter Rate (non Ping-Pong PHY) | Soft Controller | UDIMM | Quad Rank Only Support in 2 slots dual rank format | Any, | 533 | Compatible with minimum frequency part | Up to 72 bits | x8 | SSTL 135 Class -- | On-the-fly | NIOS |  | Y | Y | Final | Refer to timing closure guidelines in database knowledge solution rd06142011_575. These are dual slots specs, for quad slots specs, you need to enter accurate board delays and ensure timing closure is achieved in Quartus.
Stratix V GX (Vcc = 0.85V) | I2L | DDR3L | Quarter Rate (non Ping-Pong PHY) | Soft Controller | UDIMM | Quad Rank Only Support in 2 slots dual rank format | Any, | 533 | Compatible with minimum frequency part | Up to 72 bits | x4 | SSTL 135 Class -- | On-the-fly | NIOS |  | Y | Y | Final | Refer to timing closure guidelines in database knowledge solution rd06142011_575. These are dual slots specs, for quad slots specs, you need to enter accurate board delays and ensure timing closure is achieved in Quartus.
Stratix V E (Vcc = 0.85V) | I2L | DDR3L | Quarter Rate (non Ping-Pong PHY) | Soft Controller | UDIMM | Dual Rank | Any, | 800 | Compatible with minimum frequency part | Up to 72 bits | x8 | SSTL 135 Class -- | On-the-fly | NIOS |  | Y | Y | Final | Refer to timing closure guidelines in database knowledge solution rd06142011_575.
Stratix V E (Vcc = 0.85V) | I2L | DDR3L | Quarter Rate (non Ping-Pong PHY) | Soft Controller | UDIMM | Dual Rank | Any, | 800 | Compatible with minimum frequency part | Up to 72 bits | x4 | SSTL 135 Class -- | On-the-fly | NIOS |  | Y | Y | Final | Refer to timing closure guidelines in database knowledge solution rd06142011_575.
Stratix V GX (Vcc = 0.85V) | I2L | DDR3L | Quarter Rate (non Ping-Pong PHY) | Soft Controller | UDIMM | Single Rank | Any, | 800 | Compatible with minimum frequency part | Up to 72 bits | x4 | SSTL 135 Class -- | On-the-fly | NIOS |  | Y | Y | Final | Refer to timing closure guidelines in database knowledge solution rd06142011_575.
Stratix V GX (Vcc = 0.85V) | I2L | DDR3L | Quarter Rate (non Ping-Pong PHY) | Soft Controller | RDIMM | Dual Rank | Any, | 800 | Compatible with minimum frequency part | Up to 72 bits | x8 | SSTL 135 Class -- | On-the-fly | NIOS |  | Y | Y | Final | Refer to timing closure guidelines in database knowledge solution rd06142011_575. These are single slot specs, for dual slots specs, you need to enter accurate board delays and ensure timing closure is achieved in Quartus.
Stratix V GX (Vcc = 0.85V) | I2L | DDR3L | Quarter Rate (non Ping-Pong PHY) | Soft Controller | RDIMM | Dual Rank | Any, | 800 | Compatible with minimum frequency part | Up to 72 bits | x4 | SSTL 135 Class -- | On-the-fly | NIOS |  | Y | Y | Final | Refer to timing closure guidelines in database knowledge solution rd06142011_575. These are single slot specs, for dual slots specs, you need to enter accurate board delays and ensure timing closure is achieved in Quartus.
Stratix V GX (Vcc = 0.85V) | I2L | DDR3L | Quarter Rate (non Ping-Pong PHY) | Soft Controller | RDIMM | Single Rank | Any, | 800 | Compatible with minimum frequency part | Up to 72 bits | x8 | SSTL 135 Class -- | On-the-fly | NIOS |  | Y | Y | Final | Refer to timing closure guidelines in database knowledge solution rd06142011_575.
Stratix V GX (Vcc = 0.85V) | I2L | DDR3L | Quarter Rate (non Ping-Pong PHY) | Soft Controller | RDIMM | Single Rank | Any, | 800 | Compatible with minimum frequency part | Up to 72 bits | x4 | SSTL 135 Class -- | On-the-fly | NIOS |  | Y | Y | Final | Refer to timing closure guidelines in database knowledge solution rd06142011_575.
Stratix V GX (Vcc = 0.85V) | I2L | DDR3L | Quarter Rate (non Ping-Pong PHY) | Soft Controller | Component | 4 Chip Selects | Any, | 533 | Compatible with minimum frequency part | Up to 72 bits | x8 | SSTL 135 Class -- | On-the-fly | NIOS |  | Y | Y | Final | Refer to timing closure guidelines in database knowledge solution rd06142011_575. Multiple DDR3 SDRAM components must be laid out in a single-rank DDR2 SDRAM DIMM layout format.
Stratix V GX (Vcc = 0.85V) | I2L | DDR3L | Quarter Rate (non Ping-Pong PHY) | Soft Controller | Component | 4 Chip Selects | Any, | 533 | Compatible with minimum frequency part | Up to 72 bits | x4 | SSTL 135 Class -- | On-the-fly | NIOS |  | Y | Y | Final | Refer to timing closure guidelines in database knowledge solution rd06142011_575. Multiple DDR3 SDRAM components must be laid out in a single-rank DDR2 SDRAM DIMM layout format.
Stratix V GX (Vcc = 0.85V) | I2L | DDR3 | Quarter Rate (non Ping-Pong PHY) | Soft Controller | UDIMM | Dual Rank | Any, | 800 | Compatible with minimum frequency part | Up to 72 bits | x8 | SSTL 15 Class I/II | On-the-fly | NIOS |  | Y | Y | Final | Refer to pin placement guidelines in knowledge base solution rd06142011_575.
Stratix V GX (Vcc = 0.85V) | I2L | DDR3 | Quarter Rate (non Ping-Pong PHY) | Soft Controller | UDIMM | Dual Rank | Any, | 800 | Compatible with minimum frequency part | Up to 72 bits | x4 | SSTL 15 Class I/II | On-the-fly | NIOS |  | Y | Y | Final | Refer to pin placement guidelines in knowledge base solution rd06142011_575.
Stratix V GX (Vcc = 0.85V) | I2L | DDR3L | Quarter Rate (non Ping-Pong PHY) | Soft Controller | Component | 1 Chip Select | Any, | 800 | Compatible with minimum frequency part | Up to 72 bits | x8 | SSTL 135 Class -- | On-the-fly | NIOS |  | Y | Y | Final | Refer to timing closure guidelines in database knowledge solution rd06142011_575.
Stratix V GX (Vcc = 0.85V) | I2L | DDR3L | Quarter Rate (non Ping-Pong PHY) | Soft Controller | Component | 1 Chip Select | Any, | 800 | Compatible with minimum frequency part | Up to 72 bits | x4 | SSTL 135 Class -- | On-the-fly | NIOS |  | Y | Y | Final | Refer to timing closure guidelines in database knowledge solution rd06142011_575.
Stratix V GX (Vcc = 0.85V) | I2L | DDR3L | Half Rate (non Ping-Pong PHY) | Soft Controller | UDIMM | Quad Rank Only Support in 2 slots dual rank format | Any, | 533 | Compatible with minimum frequency part | Up to 72 bits | x8 | SSTL 135 Class -- | On-the-fly | NIOS |  | Y | Y | Final | Refer to timing closure guidelines in database knowledge solution rd06142011_575. These are dual slots specs, for quad slots specs, you need to enter accurate board delays and ensure timing closure is achieved in Quartus.
Stratix V GX (Vcc = 0.85V) | I2L | DDR3L | Half Rate (non Ping-Pong PHY) | Soft Controller | UDIMM | Quad Rank Only Support in 2 slots dual rank format | Any, | 533 | Compatible with minimum frequency part | Up to 72 bits | x4 | SSTL 135 Class -- | On-the-fly | NIOS |  | Y | Y | Final | Refer to timing closure guidelines in database knowledge solution rd06142011_575. These are dual slots specs, for quad slots specs, you need to enter accurate board delays and ensure timing closure is achieved in Quartus.
Stratix V GX (Vcc = 0.85V) | I2L | DDR3L | Half Rate (non Ping-Pong PHY) | Soft Controller | UDIMM | Dual Rank | Any, | 533 | Compatible with minimum frequency part | Up to 72 bits | x8 | SSTL 135 Class -- | On-the-fly | NIOS |  | Y | Y | Final | Refer to timing closure guidelines in database knowledge solution rd06142011_575.
Stratix V GX (Vcc = 0.85V) | I2L | DDR3L | Half Rate (non Ping-Pong PHY) | Soft Controller | UDIMM | Dual Rank | Any, | 533 | Compatible with minimum frequency part | Up to 72 bits | x4 | SSTL 135 Class -- | On-the-fly | NIOS |  | Y | Y | Final | Refer to timing closure guidelines in database knowledge solution rd06142011_575.
Stratix V GX (Vcc = 0.85V) | I2L | DDR3L | Half Rate (non Ping-Pong PHY) | Soft Controller | UDIMM | Single Rank | Any, | 533 | Compatible with minimum frequency part | Up to 72 bits | x8 | SSTL 135 Class -- | On-the-fly | NIOS |  | Y | Y | Final | Refer to timing closure guidelines in database knowledge solution rd06142011_575.
Stratix V GX (Vcc = 0.85V) | I2L | DDR3L | Half Rate (non Ping-Pong PHY) | Soft Controller | RDIMM | Dual Rank | Any, | 533 | Compatible with minimum frequency part | Up to 72 bits | x8 | SSTL 135 Class -- | On-the-fly | NIOS |  | Y | Y | Final | Refer to timing closure guidelines in database knowledge solution rd06142011_575. These are single slot specs, for dual slots specs, you need to enter accurate board delays and ensure timing closure is achieved in Quartus.
Stratix V GX (Vcc = 0.85V) | I2L | DDR3L | Half Rate (non Ping-Pong PHY) | Soft Controller | RDIMM | Dual Rank | Any, | 533 | Compatible with minimum frequency part | Up to 72 bits | x4 | SSTL 135 Class -- | On-the-fly | NIOS |  | Y | Y | Final | Refer to timing closure guidelines in database knowledge solution rd06142011_575. These are single slot specs, for dual slots specs, you need to enter accurate board delays and ensure timing closure is achieved in Quartus.
Stratix V GX (Vcc = 0.85V) | I2L | DDR3L | Half Rate (non Ping-Pong PHY) | Soft Controller | RDIMM | Single Rank | Any, | 533 | Compatible with minimum frequency part | Up to 72 bits | x8 | SSTL 135 Class -- | On-the-fly | NIOS |  | Y | Y | Final | Refer to timing closure guidelines in database knowledge solution rd06142011_575.
Stratix V GX (Vcc = 0.85V) | I2L | DDR3L | Half Rate (non Ping-Pong PHY) | Soft Controller | RDIMM | Single Rank | Any, | 533 | Compatible with minimum frequency part | Up to 72 bits | x4 | SSTL 135 Class -- | On-the-fly | NIOS |  | Y | Y | Final | Refer to timing closure guidelines in database knowledge solution rd06142011_575.
Stratix V GX (Vcc = 0.85V) | I2L | DDR3L | Half Rate (non Ping-Pong PHY) | Soft Controller | Component | 4 Chip Selects | Any, | 533 | Compatible with minimum frequency part | Up to 72 bits | x8 | SSTL 135 Class -- | On-the-fly | NIOS |  | Y | Y | Final | Refer to timing closure guidelines in database knowledge solution rd06142011_575. Multiple DDR3 SDRAM components must be laid out in a single-rank DDR2 SDRAM DIMM layout format.
Stratix V GX (Vcc = 0.85V) | I2L | DDR3L | Half Rate (non Ping-Pong PHY) | Soft Controller | Component | 4 Chip Selects | Any, | 533 | Compatible with minimum frequency part | Up to 72 bits | x4 | SSTL 135 Class -- | On-the-fly | NIOS |  | Y | Y | Final | Refer to timing closure guidelines in database knowledge solution rd06142011_575. Multiple DDR3 SDRAM components must be laid out in a single-rank DDR2 SDRAM DIMM layout format.
Stratix V GX (Vcc = 0.85V) | I2L | DDR3L | Half Rate (non Ping-Pong PHY) | Soft Controller | Component | 2 Chip Selects | Any, | 533 | Compatible with minimum frequency part | Up to 72 bits | x8 | SSTL 135 Class -- | On-the-fly | NIOS |  | Y | Y | Final | Refer to timing closure guidelines in database knowledge solution rd06142011_575. Multiple DDR3 SDRAM components must be laid out in a single-rank DDR2 SDRAM DIMM layout format.
Stratix V GX (Vcc = 0.85V) | I2L | DDR3L | Half Rate (non Ping-Pong PHY) | Soft Controller | Component | 2 Chip Selects | Any, | 533 | Compatible with minimum frequency part | Up to 72 bits | x4 | SSTL 135 Class -- | On-the-fly | NIOS |  | Y | Y | Final | Refer to timing closure guidelines in database knowledge solution rd06142011_575. Multiple DDR3 SDRAM components must be laid out in a single-rank DDR2 SDRAM DIMM layout format.
Stratix V GX (Vcc = 0.85V) | I2L | DDR3L | Half Rate (non Ping-Pong PHY) | Soft Controller | Component | 1 Chip Select | Any, | 533 | Compatible with minimum frequency part | Up to 72 bits | x8 | SSTL 135 Class -- | On-the-fly | NIOS |  | Y | Y | Final | Refer to timing closure guidelines in database knowledge solution rd06142011_575.
Stratix V GX (Vcc = 0.85V) | I2L | DDR3L | Half Rate (non Ping-Pong PHY) | Soft Controller | Component | 1 Chip Select | Any, | 533 | Compatible with minimum frequency part | Up to 72 bits | x4 | SSTL 135 Class -- | On-the-fly | NIOS |  | Y | Y | Final | Refer to timing closure guidelines in database knowledge solution rd06142011_575.
Stratix V GX (Vcc = 0.85V) | I2L | DDR3 | Quarter Rate (non Ping-Pong PHY) | Soft Controller | UDIMM | Quad Rank Only Support in 2 slots dual rank format | Any, | 533 | Compatible with minimum frequency part | Up to 72 bits | x8 | SSTL 15 Class I/II | On-the-fly | NIOS |  | Y | Y | Final | Refer to pin placement guidelines in knowledge base solution rd06142011_575. These are dual slots specs, for quad slots specs, you need to enter accurate board delays and ensure timing closure is achieved in Quartus.
Stratix V GX (Vcc = 0.85V) | I2L | DDR3 | Quarter Rate (non Ping-Pong PHY) | Soft Controller | UDIMM | Quad Rank Only Support in 2 slots dual rank format | Any, | 533 | Compatible with minimum frequency part | Up to 72 bits | x4 | SSTL 15 Class I/II | On-the-fly | NIOS |  | Y | Y | Final | Refer to pin placement guidelines in knowledge base solution rd06142011_575. These are dual slots specs, for quad slots specs, you need to enter accurate board delays and ensure timing closure is achieved in Quartus.
Stratix V GT (Vcc = 0.9V) | I2 | DDR3L | Quarter Rate (non Ping-Pong PHY) | Soft Controller | UDIMM | Dual Rank | Any, | 800 | Compatible with minimum frequency part | Up to 72 bits | x8 | SSTL 135 Class -- | On-the-fly | NIOS |  | Y | Y | Final | Refer to timing closure guidelines in database knowledge solution rd06142011_575.
Stratix V GX (Vcc = 0.85V) | I2L | DDR3 | Quarter Rate (non Ping-Pong PHY) | Soft Controller | UDIMM | Dual Rank | Any, | 533 | Compatible with minimum frequency part | 144 bits | x8 | SSTL 15 Class I/II | On-the-fly | NIOS |  | Y | Y | Final | Refer to pin placement guidelines in knowledge base solution rd06142011_575.
Stratix V GT (Vcc = 0.9V) | I2 | DDR3L | Quarter Rate (non Ping-Pong PHY) | Soft Controller | UDIMM | Dual Rank | Any, | 800 | Compatible with minimum frequency part | Up to 72 bits | x4 | SSTL 135 Class -- | On-the-fly | NIOS |  | Y | Y | Final | Refer to timing closure guidelines in database knowledge solution rd06142011_575.
Stratix V GX (Vcc = 0.85V) | I2L | DDR3 | Quarter Rate (non Ping-Pong PHY) | Soft Controller | UDIMM | Single Rank | Any, | 800 | Compatible with minimum frequency part | Up to 72 bits | x8 | SSTL 15 Class I/II | On-the-fly | NIOS |  | Y | Y | Final | Refer to pin placement guidelines in knowledge base solution rd06142011_575.
Stratix V GX (Vcc = 0.85V) | I2L | DDR3 | Quarter Rate (non Ping-Pong PHY) | Soft Controller | UDIMM | Single Rank | Any, | 800 | Compatible with minimum frequency part | Up to 72 bits | x4 | SSTL 15 Class I/II | On-the-fly | NIOS |  | Y | Y | Final | Refer to pin placement guidelines in knowledge base solution rd06142011_575.
Stratix V GX (Vcc = 0.85V) | I2L | DDR3 | Quarter Rate (non Ping-Pong PHY) | Soft Controller | RDIMM | Quad Rank Only Support in 1 slot quad rank format | Any, | 667 | Compatible with minimum frequency part | Up to 72 bits | x4 | SSTL 15 Class I/II | On-the-fly | NIOS |  | Y | Y | Final | Multiple DDR3 SDRAM components must be laid out in a single-rank DDR2 SDRAM DIMM layout format. For dual slots specs, you need to enter accurate board delays and ensure timing closure is achieved in Quartus.
Stratix V GX (Vcc = 0.85V) | I2L | DDR3 | Quarter Rate (non Ping-Pong PHY) | Soft Controller | RDIMM | Dual Rank | Any, | 800 | Compatible with minimum frequency part | Up to 72 bits | x8 | SSTL 15 Class I/II | On-the-fly | NIOS |  | Y | Y | Final | Refer to pin placement guidelines in knowledge base solution rd06142011_575. These are single slot specs, for dual slots specs, you need to enter accurate board delays and ensure timing closure is achieved in Quartus.
Stratix V GX (Vcc = 0.85V) | I2L | DDR3 | Quarter Rate (non Ping-Pong PHY) | Soft Controller | RDIMM | Dual Rank | Any, | 800 | Compatible with minimum frequency part | Up to 72 bits | x4 | SSTL 15 Class I/II | On-the-fly | NIOS |  | Y | Y | Final | Refer to pin placement guidelines in knowledge base solution rd06142011_575. These are single slot specs, for dual slots specs, you need to enter accurate board delays and ensure timing closure is achieved in Quartus.
Stratix V GX (Vcc = 0.85V) | I2L | DDR3 | Quarter Rate (non Ping-Pong PHY) | Soft Controller | RDIMM | Single Rank | Any, | 800 | Compatible with minimum frequency part | Up to 72 bits | x8 | SSTL 15 Class I/II | On-the-fly | NIOS |  | Y | Y | Final | Refer to pin placement guidelines in knowledge base solution rd06142011_575.
Stratix V GX (Vcc = 0.85V) | I2L | DDR3 | Quarter Rate (non Ping-Pong PHY) | Soft Controller | RDIMM | Single Rank | Any, | 800 | Compatible with minimum frequency part | Up to 72 bits | x4 | SSTL 15 Class I/II | On-the-fly | NIOS |  | Y | Y | Final | Refer to pin placement guidelines in knowledge base solution rd06142011_575.
Stratix V GX (Vcc = 0.85V) | I2L | DDR3 | Quarter Rate (non Ping-Pong PHY) | Soft Controller | Component | 4 Chip Selects | Any, | 533 | Compatible with minimum frequency part | Up to 72 bits | x8 | SSTL 15 Class I/II | On-the-fly | NIOS |  | Y | Y | Final | Refer to pin placement guidelines in knowledge base solution rd06142011_575. Multiple DDR3 SDRAM components must be laid out in a single-rank DDR2 SDRAM DIMM layout format.
Stratix V GX (Vcc = 0.85V) | I2L | DDR3 | Quarter Rate (non Ping-Pong PHY) | Soft Controller | Component | 4 Chip Selects | Any, | 533 | Compatible with minimum frequency part | Up to 72 bits | x4 | SSTL 15 Class I/II | On-the-fly | NIOS |  | Y | Y | Final | Refer to pin placement guidelines in knowledge base solution rd06142011_575. Multiple DDR3 SDRAM components must be laid out in a single-rank DDR2 SDRAM DIMM layout format.
Stratix V GX (Vcc = 0.85V) | C2L | DDR3 | Quarter Rate (non Ping-Pong PHY) | Soft Controller | Component | 2 Chip Selects | Any, | 800 | Compatible with minimum frequency part | Up to 72 bits | x8 | SSTL 15 Class I/II | On-the-fly | NIOS |  | Y | Y | Final | Refer to pin placement guidelines in knowledge base solution rd06142011_575. Multiple DDR3 SDRAM components must be laid out in a single-rank DDR2 SDRAM DIMM layout format.
Stratix V GX (Vcc = 0.85V) | C2L | DDR3 | Quarter Rate (non Ping-Pong PHY) | Soft Controller | Component | 2 Chip Selects | Any, | 800 | Compatible with minimum frequency part | Up to 72 bits | x4 | SSTL 15 Class I/II | On-the-fly | NIOS |  | Y | Y | Final | Refer to pin placement guidelines in knowledge base solution rd06142011_575. Multiple DDR3 SDRAM components must be laid out in a single-rank DDR2 SDRAM DIMM layout format.
Stratix V GX (Vcc = 0.85V) | I2L | DDR3 | Quarter Rate (non Ping-Pong PHY) | Soft Controller | Component | 1 Chip Select | Any, | 800 | Compatible with minimum frequency part | Up to 72 bits | x8 | SSTL 15 Class I/II | On-the-fly | NIOS |  | Y | Y | Final | Refer to pin placement guidelines in knowledge base solution rd06142011_575.
Stratix V GX (Vcc = 0.85V) | I2L | DDR3 | Quarter Rate (non Ping-Pong PHY) | Soft Controller | Component | 1 Chip Select | Any, | 800 | Compatible with minimum frequency part | Up to 72 bits | x4 | SSTL 15 Class I/II | On-the-fly | NIOS |  | Y | Y | Final | Refer to pin placement guidelines in knowledge base solution rd06142011_575.
Stratix V GX (Vcc = 0.85V) | I2L | DDR3 | Half Rate (non Ping-Pong PHY) | Soft Controller | UDIMM | Quad Rank Only Support in 2 slots dual rank format | Any, | 533 | Compatible with minimum frequency part | Up to 72 bits | x8 | SSTL 15 Class I/II | On-the-fly | NIOS |  | Y | Y | Final | Refer to pin placement guidelines in knowledge base solution rd06142011_575. These are dual slots specs, for quad slots specs, you need to enter accurate board delays and ensure timing closure is achieved in Quartus.
Stratix V GX (Vcc = 0.85V) | I2L | DDR3 | Half Rate (non Ping-Pong PHY) | Soft Controller | UDIMM | Quad Rank Only Support in 2 slots dual rank format | Any, | 533 | Compatible with minimum frequency part | Up to 72 bits | x4 | SSTL 15 Class I/II | On-the-fly | NIOS |  | Y | Y | Final | Refer to pin placement guidelines in knowledge base solution rd06142011_575. These are dual slots specs, for quad slots specs, you need to enter accurate board delays and ensure timing closure is achieved in Quartus.
Stratix V GX (Vcc = 0.85V) | I2L | DDR3 | Half Rate (non Ping-Pong PHY) | Soft Controller | UDIMM | Dual Rank | Any, | 533 | Compatible with minimum frequency part | Up to 72 bits | x8 | SSTL 15 Class I/II | On-the-fly | NIOS |  | Y | Y | Final | Refer to pin placement guidelines in knowledge base solution rd06142011_575.
Stratix V GX (Vcc = 0.85V) | I2L | DDR3 | Half Rate (non Ping-Pong PHY) | Soft Controller | UDIMM | Dual Rank | Any, | 400 | Compatible with minimum frequency part | 144 bits | x8 | SSTL 15 Class I/II | On-the-fly | NIOS |  | Y | Y | Final | Refer to pin placement guidelines in knowledge base solution rd06142011_575.
Stratix V GX (Vcc = 0.85V) | I2L | DDR3 | Half Rate (non Ping-Pong PHY) | Soft Controller | UDIMM | Dual Rank | Any, | 533 | Compatible with minimum frequency part | Up to 72 bits | x4 | SSTL 15 Class I/II | On-the-fly | NIOS |  | Y | Y | Final | Refer to pin placement guidelines in knowledge base solution rd06142011_575.
Stratix V GX (Vcc = 0.85V) | I2L | DDR3 | Half Rate (non Ping-Pong PHY) | Soft Controller | UDIMM | Single Rank | Any, | 533 | Compatible with minimum frequency part | Up to 72 bits | x8 | SSTL 15 Class I/II | On-the-fly | NIOS |  | Y | Y | Final | Refer to pin placement guidelines in knowledge base solution rd06142011_575.
Stratix V GX (Vcc = 0.85V) | I2L | DDR3 | Half Rate (non Ping-Pong PHY) | Soft Controller | UDIMM | Single Rank | Any, | 400 | Compatible with minimum frequency part | 144 bits | x8 | SSTL 15 Class I/II | On-the-fly | NIOS |  | Y | Y | Final | Refer to pin placement guidelines in knowledge base solution rd06142011_575.
Stratix V GX (Vcc = 0.85V) | I2L | DDR3 | Half Rate (non Ping-Pong PHY) | Soft Controller | UDIMM | Single Rank | Any, | 533 | Compatible with minimum frequency part | Up to 72 bits | x4 | SSTL 15 Class I/II | On-the-fly | NIOS |  | Y | Y | Final | Refer to pin placement guidelines in knowledge base solution rd06142011_575.
Stratix V GX (Vcc = 0.85V) | I2L | DDR3 | Half Rate (non Ping-Pong PHY) | Soft Controller | RDIMM | Quad Rank Only Support in 1 slot quad rank format | Any, | 533 | Compatible with minimum frequency part | Up to 72 bits | x4 | SSTL 15 Class I/II | On-the-fly | NIOS |  | Y | Y | Final | Multiple DDR3 SDRAM components must be laid out in a single-rank DDR2 SDRAM DIMM layout format. For dual slots specs, you need to enter accurate board delays and ensure timing closure is achieved in Quartus.
Stratix V GX (Vcc = 0.85V) | I2L | DDR3 | Half Rate (non Ping-Pong PHY) | Soft Controller | RDIMM | Dual Rank | Any, | 533 | Compatible with minimum frequency part | Up to 72 bits | x8 | SSTL 15 Class I/II | On-the-fly | NIOS |  | Y | Y | Final | Refer to pin placement guidelines in knowledge base solution rd06142011_575. These are single slot specs, for dual slots specs, you need to enter accurate board delays and ensure timing closure is achieved in Quartus.
Stratix V GX (Vcc = 0.85V) | I2L | DDR3 | Half Rate (non Ping-Pong PHY) | Soft Controller | RDIMM | Dual Rank | Any, | 533 | Compatible with minimum frequency part | Up to 72 bits | x4 | SSTL 15 Class I/II | On-the-fly | NIOS |  | Y | Y | Final | Refer to pin placement guidelines in knowledge base solution rd06142011_575. These are single slot specs, for dual slots specs, you need to enter accurate board delays and ensure timing closure is achieved in Quartus.
Stratix V GX (Vcc = 0.85V) | I2L | DDR3 | Half Rate (non Ping-Pong PHY) | Soft Controller | RDIMM | Single Rank | Any, | 533 | Compatible with minimum frequency part | Up to 72 bits | x8 | SSTL 15 Class I/II | On-the-fly | NIOS |  | Y | Y | Final | Refer to pin placement guidelines in knowledge base solution rd06142011_575.
Stratix V GX (Vcc = 0.85V) | I2L | DDR3 | Half Rate (non Ping-Pong PHY) | Soft Controller | RDIMM | Single Rank | Any, | 533 | Compatible with minimum frequency part | Up to 72 bits | x4 | SSTL 15 Class I/II | On-the-fly | NIOS |  | Y | Y | Final | Refer to pin placement guidelines in knowledge base solution rd06142011_575.
Stratix V GX (Vcc = 0.85V) | I2L | DDR3 | Half Rate (non Ping-Pong PHY) | Soft Controller | Component | 4 Chip Selects | Any, | 533 | Compatible with minimum frequency part | Up to 72 bits | x8 | SSTL 15 Class I/II | On-the-fly | NIOS |  | Y | Y | Final | Refer to pin placement guidelines in knowledge base solution rd06142011_575. Multiple DDR3 SDRAM components must be laid out in a single-rank DDR2 SDRAM DIMM layout format.
Stratix V GX (Vcc = 0.85V) | I2L | DDR3 | Half Rate (non Ping-Pong PHY) | Soft Controller | Component | 4 Chip Selects | Any, | 533 | Compatible with minimum frequency part | Up to 72 bits | x4 | SSTL 15 Class I/II | On-the-fly | NIOS |  | Y | Y | Final | Refer to pin placement guidelines in knowledge base solution rd06142011_575. Multiple DDR3 SDRAM components must be laid out in a single-rank DDR2 SDRAM DIMM layout format.
Stratix V GX (Vcc = 0.85V) | I2L | DDR3 | Half Rate (non Ping-Pong PHY) | Soft Controller | Component | 2 Chip Selects | Any, | 533 | Compatible with minimum frequency part | Up to 72 bits | x4 | SSTL 15 Class I/II | On-the-fly | NIOS |  | Y | Y | Final | Refer to pin placement guidelines in knowledge base solution rd06142011_575. Multiple DDR3 SDRAM components must be laid out in a single-rank DDR2 SDRAM DIMM layout format.
Stratix V GX (Vcc = 0.85V) | I2L | DDR3 | Half Rate (non Ping-Pong PHY) | Soft Controller | Component | 1 Chip Select | Any, | 533 | Compatible with minimum frequency part | Up to 72 bits | x8 | SSTL 15 Class I/II | On-the-fly | NIOS |  | Y | Y | Final | Refer to pin placement guidelines in knowledge base solution rd06142011_575.
Stratix V GX (Vcc = 0.85V) | I2L | DDR3 | Half Rate (non Ping-Pong PHY) | Soft Controller | Component | 1 Chip Select | Any, | 533 | Compatible with minimum frequency part | Up to 72 bits | x4 | SSTL 15 Class I/II | On-the-fly | NIOS |  | Y | Y | Final | Refer to pin placement guidelines in knowledge base solution rd06142011_575.
Stratix V GX (Vcc = 0.85V) | I2L | DDR2 | Half Rate (non Ping-Pong PHY) | Soft Controller | UDIMM | Quad Rank Only Support in 2 slots dual rank format | Any, | 400 | Compatible with minimum frequency part | Up to 72 bits | x8 | SSTL 18 Class I/II | 4 or 8 | NIOS |  | Y | Y | Final
Stratix V GX (Vcc = 0.85V) | I2L | DDR2 | Half Rate (non Ping-Pong PHY) | Soft Controller | UDIMM | Quad Rank Only Support in 2 slots dual rank format | Any, | 400 | Compatible with minimum frequency part | 144 bits | x8 | SSTL 18 Class I/II | 4 or 8 | NIOS |  | Y | Y | Final
Stratix V GX (Vcc = 0.85V) | I2L | DDR2 | Half Rate (non Ping-Pong PHY) | Soft Controller | UDIMM | Quad Rank Only Support in 2 slots dual rank format | Any, | 400 | Compatible with minimum frequency part | Up to 72 bits | x4 | SSTL 18 Class I/II | 4 or 8 | NIOS |  | Y | Y | Final
Stratix V GX (Vcc = 0.85V) | I2L | DDR2 | Half Rate (non Ping-Pong PHY) | Soft Controller | UDIMM | Dual Rank | Any, | 400 | Compatible with minimum frequency part | Up to 72 bits | x8 | SSTL 18 Class I/II | 4 or 8 | NIOS |  | Y | Y | Final
Stratix V GX (Vcc = 0.85V) | I2L | DDR2 | Half Rate (non Ping-Pong PHY) | Soft Controller | UDIMM | Dual Rank | Any, | 400 | Compatible with minimum frequency part | 144 bits | x8 | SSTL 18 Class I/II | 4 or 8 | NIOS |  | Y | Y | Final
Stratix V GX (Vcc = 0.85V) | I2L | DDR2 | Half Rate (non Ping-Pong PHY) | Soft Controller | UDIMM | Dual Rank | Any, | 400 | Compatible with minimum frequency part | Up to 72 bits | x4 | SSTL 18 Class I/II | 4 or 8 | NIOS |  | Y | Y | Final
Stratix V GX (Vcc = 0.85V) | I2L | DDR2 | Half Rate (non Ping-Pong PHY) | Soft Controller | UDIMM | Single Rank | Any, | 400 | Compatible with minimum frequency part | Up to 72 bits | x8 | SSTL 18 Class I/II | 4 or 8 | NIOS |  | Y | Y | Final
Stratix V GX (Vcc = 0.85V) | I2L | DDR2 | Half Rate (non Ping-Pong PHY) | Soft Controller | UDIMM | Single Rank | Any, | 400 | Compatible with minimum frequency part | 144 bits | x8 | SSTL 18 Class I/II | 4 or 8 | NIOS |  | Y | Y | Final
Stratix V GX (Vcc = 0.85V) | I2L | DDR2 | Half Rate (non Ping-Pong PHY) | Soft Controller | UDIMM | Single Rank | Any, | 400 | Compatible with minimum frequency part | Up to 72 bits | x4 | SSTL 18 Class I/II | 4 or 8 | NIOS |  | Y | Y | Final
Stratix V GX (Vcc = 0.85V) | I2L | DDR2 | Half Rate (non Ping-Pong PHY) | Soft Controller | RDIMM | Quad Rank Only Support in 2 slots dual rank format | Any, | 400 | Compatible with minimum frequency part | Up to 72 bits | x8 | SSTL 18 Class I/II | 4 or 8 | NIOS |  | Y | Y | Final
Stratix V GX (Vcc = 0.85V) | I2L | DDR2 | Half Rate (non Ping-Pong PHY) | Soft Controller | RDIMM | Quad Rank Only Support in 2 slots dual rank format | Any, | 400 | Compatible with minimum frequency part | Up to 72 bits | x4 | SSTL 18 Class I/II | 4 or 8 | NIOS |  | Y | Y | Final
Stratix V GX (Vcc = 0.85V) | I2L | DDR2 | Half Rate (non Ping-Pong PHY) | Soft Controller | RDIMM | Dual Rank | Any, | 400 | Compatible with minimum frequency part | Up to 72 bits | x8 | SSTL 18 Class I/II | 4 or 8 | NIOS |  | Y | Y | Final
Stratix V GX (Vcc = 0.85V) | I2L | DDR2 | Half Rate (non Ping-Pong PHY) | Soft Controller | RDIMM | Dual Rank | Any, | 400 | Compatible with minimum frequency part | Up to 72 bits | x4 | SSTL 18 Class I/II | 4 or 8 | NIOS |  | Y | Y | Final
Stratix V GX (Vcc = 0.85V) | I2L | DDR2 | Half Rate (non Ping-Pong PHY) | Soft Controller | RDIMM | Single Rank | Any, | 400 | Compatible with minimum frequency part | Up to 72 bits | x8 | SSTL 18 Class I/II | 4 or 8 | NIOS |  | Y | Y | Final
Stratix V GX (Vcc = 0.85V) | I2L | DDR2 | Half Rate (non Ping-Pong PHY) | Soft Controller | RDIMM | Single Rank | Any, | 400 | Compatible with minimum frequency part | Up to 72 bits | x4 | SSTL 18 Class I/II | 4 or 8 | NIOS |  | Y | Y | Final
Stratix V GX (Vcc = 0.85V) | I2L | DDR2 | Half Rate (non Ping-Pong PHY) | Soft Controller | Component | 4 Chip Selects | Any, | 400 | Compatible with minimum frequency part | Up to 72 bits | x8 | SSTL 18 Class I/II | 4 or 8 | NIOS |  | Y | Y | Final
Stratix V GX (Vcc = 0.85V) | I2L | DDR2 | Half Rate (non Ping-Pong PHY) | Soft Controller | Component | 4 Chip Selects | Any, | 400 | Compatible with minimum frequency part | Up to 72 bits | x4 | SSTL 18 Class I/II | 4 or 8 | NIOS |  | Y | Y | Final
Stratix V GX (Vcc = 0.85V) | I2L | DDR2 | Half Rate (non Ping-Pong PHY) | Soft Controller | Component | 2 Chip Selects | Any, | 400 | Compatible with minimum frequency part | Up to 72 bits | x8 | SSTL 18 Class I/II | 4 or 8 | NIOS |  | Y | Y | Final
Stratix V GX (Vcc = 0.85V) | I2L | DDR2 | Half Rate (non Ping-Pong PHY) | Soft Controller | Component | 2 Chip Selects | Any, | 400 | Compatible with minimum frequency part | Up to 72 bits | x4 | SSTL 18 Class I/II | 4 or 8 | NIOS |  | Y | Y | Final
Stratix V GX (Vcc = 0.85V) | I2L | DDR2 | Half Rate (non Ping-Pong PHY) | Soft Controller | Component | 1 Chip Select | Any, | 400 | Compatible with minimum frequency part | Up to 72 bits | x8 | SSTL 18 Class I/II | 4 or 8 | NIOS |  | Y | Y | Final
Stratix V GX (Vcc = 0.85V) | I2L | DDR2 | Half Rate (non Ping-Pong PHY) | Soft Controller | Component | 1 Chip Select | Any, | 400 | Compatible with minimum frequency part | Up to 72 bits | x4 | SSTL 18 Class I/II | 4 or 8 | NIOS |  | Y | Y | Final
Stratix V GX (Vcc = 0.85V) | I2L | DDR2 | Full Rate | Soft Controller | UDIMM | Quad Rank Only Support in 2 slots dual rank format | Any, | 300 | Compatible with minimum frequency part | Up to 72 bits | x8 | SSTL 18 Class I/II | 4 or 8 | NIOS |  | Y | Y | Final
Stratix V GX (Vcc = 0.85V) | I2L | DDR2 | Full Rate | Soft Controller | UDIMM | Quad Rank Only Support in 2 slots dual rank format | Any, | 300 | Compatible with minimum frequency part | 144 bits | x8 | SSTL 18 Class I/II | 4 or 8 | NIOS |  | Y | Y | Final
Stratix V GX (Vcc = 0.85V) | I2L | DDR2 | Full Rate | Soft Controller | UDIMM | Quad Rank Only Support in 2 slots dual rank format | Any, | 300 | Compatible with minimum frequency part | Up to 72 bits | x4 | SSTL 18 Class I/II | 4 or 8 | NIOS |  | Y | Y | Final
Stratix V GX (Vcc = 0.85V) | I2L | DDR2 | Full Rate | Soft Controller | UDIMM | Dual Rank | Any, | 300 | Compatible with minimum frequency part | Up to 72 bits | x8 | SSTL 18 Class I/II | 4 or 8 | NIOS |  | Y | Y | Final
Stratix V GX (Vcc = 0.85V) | I2L | DDR2 | Full Rate | Soft Controller | UDIMM | Dual Rank | Any, | 300 | Compatible with minimum frequency part | 144 bits | x8 | SSTL 18 Class I/II | 4 or 8 | NIOS |  | Y | Y | Final
Stratix V GX (Vcc = 0.85V) | I2L | DDR2 | Full Rate | Soft Controller | UDIMM | Dual Rank | Any, | 300 | Compatible with minimum frequency part | Up to 72 bits | x4 | SSTL 18 Class I/II | 4 or 8 | NIOS |  | Y | Y | Final
Stratix V GX (Vcc = 0.85V) | I2L | DDR2 | Full Rate | Soft Controller | UDIMM | Single Rank | Any, | 300 | Compatible with minimum frequency part | Up to 72 bits | x8 | SSTL 18 Class I/II | 4 or 8 | NIOS |  | Y | Y | Final
Stratix V GX (Vcc = 0.85V) | I2L | DDR2 | Full Rate | Soft Controller | UDIMM | Single Rank | Any, | 300 | Compatible with minimum frequency part | 144 bits | x8 | SSTL 18 Class I/II | 4 or 8 | NIOS |  | Y | Y | Final
Stratix V GX (Vcc = 0.85V) | I2L | DDR2 | Full Rate | Soft Controller | UDIMM | Single Rank | Any, | 300 | Compatible with minimum frequency part | Up to 72 bits | x4 | SSTL 18 Class I/II | 4 or 8 | NIOS |  | Y | Y | Final
Stratix V GX (Vcc = 0.85V) | I2L | DDR2 | Full Rate | Soft Controller | RDIMM | Quad Rank Only Support in 2 slots dual rank format | Any, | 300 | Compatible with minimum frequency part | Up to 72 bits | x8 | SSTL 18 Class I/II | 4 or 8 | NIOS |  | Y | Y | Final
Stratix V GX (Vcc = 0.85V) | I2L | DDR2 | Full Rate | Soft Controller | RDIMM | Quad Rank Only Support in 2 slots dual rank format | Any, | 300 | Compatible with minimum frequency part | Up to 72 bits | x4 | SSTL 18 Class I/II | 4 or 8 | NIOS |  | Y | Y | Final
Stratix V GX (Vcc = 0.85V) | I2L | DDR2 | Full Rate | Soft Controller | RDIMM | Dual Rank | Any, | 300 | Compatible with minimum frequency part | Up to 72 bits | x8 | SSTL 18 Class I/II | 4 or 8 | NIOS |  | Y | Y | Final
Stratix V GX (Vcc = 0.85V) | I2L | DDR2 | Full Rate | Soft Controller | RDIMM | Dual Rank | Any, | 300 | Compatible with minimum frequency part | Up to 72 bits | x4 | SSTL 18 Class I/II | 4 or 8 | NIOS |  | Y | Y | Final
Stratix V GX (Vcc = 0.85V) | I2L | DDR2 | Full Rate | Soft Controller | RDIMM | Single Rank | Any, | 300 | Compatible with minimum frequency part | Up to 72 bits | x8 | SSTL 18 Class I/II | 4 or 8 | NIOS |  | Y | Y | Final
Stratix V GX (Vcc = 0.85V) | I2L | DDR2 | Full Rate | Soft Controller | RDIMM | Single Rank | Any, | 300 | Compatible with minimum frequency part | Up to 72 bits | x4 | SSTL 18 Class I/II | 4 or 8 | NIOS |  | Y | Y | Final
Stratix V GX (Vcc = 0.85V) | I2L | DDR2 | Full Rate | Soft Controller | Component | 4 Chip Selects | Any, | 300 | Compatible with minimum frequency part | Up to 72 bits | x8 | SSTL 18 Class I/II | 4 or 8 | NIOS |  | Y | Y | Final
Stratix V GX (Vcc = 0.85V) | I2L | DDR2 | Full Rate | Soft Controller | Component | 4 Chip Selects | Any, | 300 | Compatible with minimum frequency part | Up to 72 bits | x4 | SSTL 18 Class I/II | 4 or 8 | NIOS |  | Y | Y | Final
Stratix V GX (Vcc = 0.85V) | I2L | DDR2 | Full Rate | Soft Controller | Component | 2 Chip Selects | Any, | 300 | Compatible with minimum frequency part | Up to 72 bits | x8 | SSTL 18 Class I/II | 4 or 8 | NIOS |  | Y | Y | Final
Stratix V GX (Vcc = 0.85V) | I2L | DDR2 | Full Rate | Soft Controller | Component | 2 Chip Selects | Any, | 300 | Compatible with minimum frequency part | Up to 72 bits | x4 | SSTL 18 Class I/II | 4 or 8 | NIOS |  | Y | Y | Final
Stratix V GX (Vcc = 0.85V) | I2L | DDR2 | Full Rate | Soft Controller | Component | 1 Chip Select | Any, | 300 | Compatible with minimum frequency part | Up to 72 bits | x8 | SSTL 18 Class I/II | 4 or 8 | NIOS |  | Y | Y | Final
Stratix V GX (Vcc = 0.85V) | I2L | DDR2 | Full Rate | Soft Controller | Component | 1 Chip Select | Any, | 300 | Compatible with minimum frequency part | Up to 72 bits | x4 | SSTL 18 Class I/II | 4 or 8 | NIOS |  | Y | Y | Final
Stratix V GX (Vcc = 0.85V) | C2L | RLDRAMII (Common I/O) | Half Rate (non Ping-Pong PHY) | Soft Controller | Component | 1 Chip Select | Row, Wraparound, | 400 | Compatible with minimum frequency part | Up to 9 bits | x9 | HSTL 15 Class I | 8 | RTL |  |  | Y | Final | No multiplexed addressing support, no dynamic read latency support, no separate I/O support, and no multicast write support.
Stratix V GX (Vcc = 0.85V) | C2L | RLDRAMII (Common I/O) | Half Rate (non Ping-Pong PHY) | Soft Controller | Component | 1 Chip Select | Row, Wraparound, | 400 | Compatible with minimum frequency part | Up to 9 bits | x9 | HSTL 15 Class I | 4 | RTL |  |  | Y | Final | No multiplexed addressing support, no dynamic read latency support, no separate I/O support, and no multicast write support.
Stratix V GX (Vcc = 0.85V) | C2L | RLDRAMII (Common I/O) | Half Rate (non Ping-Pong PHY) | Soft Controller | Component | 1 Chip Select | Column, Row, Wraparound, | 400 | Compatible with minimum frequency part | Up to 9 bits | x9 | HSTL 18 Class I/II | 8 | RTL |  |  | Y | Final | No multiplexed addressing support, no dynamic read latency support, no separate I/O support, and no multicast write support.
Stratix V GX (Vcc = 0.85V) | C2L | RLDRAMII (Common I/O) | Half Rate (non Ping-Pong PHY) | Soft Controller | Component | 1 Chip Select | Column, Row, Wraparound, | 400 | Compatible with minimum frequency part | Up to 9 bits | x9 | HSTL 18 Class I/II | 4 | RTL |  |  | Y | Final | No multiplexed addressing support, no dynamic read latency support, no separate I/O support, and no multicast write support.
Stratix V GX (Vcc = 0.85V) | C2L | RLDRAMII (Common I/O) | Half Rate (non Ping-Pong PHY) | Soft Controller | Component | 1 Chip Select | Column, | 400 | Compatible with minimum frequency part | Up to 9 bits | x9 | HSTL 15 Class I/II | 8 | RTL |  |  | Y | Final | No multiplexed addressing support, no dynamic read latency support, no separate I/O support, and no multicast write support.
Stratix V GX (Vcc = 0.85V) | C2L | RLDRAMII (Common I/O) | Half Rate (non Ping-Pong PHY) | Soft Controller | Component | 1 Chip Select | Column, | 400 | Compatible with minimum frequency part | Up to 9 bits | x9 | HSTL 15 Class I/II | 4 | RTL |  |  | Y | Final | No multiplexed addressing support, no dynamic read latency support, no separate I/O support, and no multicast write support.
Stratix V GX (Vcc = 0.85V) | C2L | RLDRAMII (Common I/O) | Half Rate (non Ping-Pong PHY) | Soft Controller | Component | 1 Chip Select | Row, Wraparound, | 400 | Compatible with minimum frequency part | Up to 18 bits | x9 | HSTL 15 Class I | 8 | RTL |  |  | Y | Final | No multiplexed addressing support, no dynamic read latency support, no separate I/O support, and no multicast write support.
Stratix V GX (Vcc = 0.85V) | C2L | RLDRAMII (Common I/O) | Half Rate (non Ping-Pong PHY) | Soft Controller | Component | 1 Chip Select | Row, Wraparound, | 400 | Compatible with minimum frequency part | Up to 18 bits | x9 | HSTL 15 Class I | 4 | RTL |  |  | Y | Final | No multiplexed addressing support, no dynamic read latency support, no separate I/O support, and no multicast write support.
Stratix V GX (Vcc = 0.85V) | C2L | RLDRAMII (Common I/O) | Half Rate (non Ping-Pong PHY) | Soft Controller | Component | 1 Chip Select | Column, Row, Wraparound, | 400 | Compatible with minimum frequency part | Up to 18 bits | x9 | HSTL 18 Class I/II | 8 | RTL |  |  | Y | Final | No multiplexed addressing support, no dynamic read latency support, no separate I/O support, and no multicast write support.
Stratix V GX (Vcc = 0.85V) | C2L | RLDRAMII (Common I/O) | Half Rate (non Ping-Pong PHY) | Soft Controller | Component | 1 Chip Select | Column, Row, Wraparound, | 400 | Compatible with minimum frequency part | Up to 18 bits | x9 | HSTL 18 Class I/II | 4 | RTL |  |  | Y | Final | No multiplexed addressing support, no dynamic read latency support, no separate I/O support, and no multicast write support.
Stratix V GX (Vcc = 0.85V) | C2L | RLDRAMII (Common I/O) | Half Rate (non Ping-Pong PHY) | Soft Controller | Component | 1 Chip Select | Column, | 400 | Compatible with minimum frequency part | Up to 18 bits | x9 | HSTL 15 Class I/II | 8 | RTL |  |  | Y | Final | No multiplexed addressing support, no dynamic read latency support, no separate I/O support, and no multicast write support.
Stratix V GX (Vcc = 0.85V) | C2L | RLDRAMII (Common I/O) | Half Rate (non Ping-Pong PHY) | Soft Controller | Component | 1 Chip Select | Column, | 400 | Compatible with minimum frequency part | Up to 18 bits | x9 | HSTL 15 Class I/II | 4 | RTL |  |  | Y | Final | No multiplexed addressing support, no dynamic read latency support, no separate I/O support, and no multicast write support.
Stratix V GX (Vcc = 0.85V) | C2L | RLDRAMII (Common I/O) | Half Rate (non Ping-Pong PHY) | Soft Controller | Component | 1 Chip Select | Row, Wraparound, | 400 | Compatible with minimum frequency part | Up to 72 bits | x36 | HSTL 15 Class I | 8 | RTL |  |  | Y | Final | No multiplexed addressing support, no dynamic read latency support, no separate I/O support, and no multicast write support.
Stratix V GX (Vcc = 0.85V) | C2L | RLDRAMII (Common I/O) | Half Rate (non Ping-Pong PHY) | Soft Controller | Component | 1 Chip Select | Row, Wraparound, | 400 | Compatible with minimum frequency part | Up to 72 bits | x36 | HSTL 15 Class I | 4 | RTL |  |  | Y | Final | No multiplexed addressing support, no dynamic read latency support, no separate I/O support, and no multicast write support.
Stratix V GX (Vcc = 0.85V) | C2L | RLDRAMII (Common I/O) | Half Rate (non Ping-Pong PHY) | Soft Controller | Component | 1 Chip Select | Column, Row, Wraparound, | 400 | Compatible with minimum frequency part | Up to 72 bits | x36 | HSTL 18 Class I/II | 8 | RTL |  |  | Y | Final | No multiplexed addressing support, no dynamic read latency support, no separate I/O support, and no multicast write support.
Stratix V GX (Vcc = 0.85V) | C2L | RLDRAMII (Common I/O) | Half Rate (non Ping-Pong PHY) | Soft Controller | Component | 1 Chip Select | Column, Row, Wraparound, | 400 | Compatible with minimum frequency part | Up to 72 bits | x36 | HSTL 18 Class I/II | 4 | RTL |  |  | Y | Final | No multiplexed addressing support, no dynamic read latency support, no separate I/O support, and no multicast write support.
Stratix V GX (Vcc = 0.85V) | C2L | RLDRAMII (Common I/O) | Half Rate (non Ping-Pong PHY) | Soft Controller | Component | 1 Chip Select | Column, | 400 | Compatible with minimum frequency part | Up to 72 bits | x36 | HSTL 15 Class I/II | 8 | RTL |  |  | Y | Final | No multiplexed addressing support, no dynamic read latency support, no separate I/O support, and no multicast write support.
Stratix V GX (Vcc = 0.85V) | C2L | RLDRAMII (Common I/O) | Half Rate (non Ping-Pong PHY) | Soft Controller | Component | 1 Chip Select | Column, | 400 | Compatible with minimum frequency part | Up to 72 bits | x36 | HSTL 15 Class I/II | 4 | RTL |  |  | Y | Final | No multiplexed addressing support, no dynamic read latency support, no separate I/O support, and no multicast write support.
Stratix V GX (Vcc = 0.85V) | C2L | RLDRAMII (Common I/O) | Half Rate (non Ping-Pong PHY) | Soft Controller | Component | 1 Chip Select | Row, Wraparound, | 400 | Compatible with minimum frequency part | Up to 36 bits | x36 | HSTL 15 Class I | 8 | RTL |  |  | Y | Final | No multiplexed addressing support, no dynamic read latency support, no separate I/O support, and no multicast write support.
Stratix V GX (Vcc = 0.85V) | C2L | RLDRAMII (Common I/O) | Half Rate (non Ping-Pong PHY) | Soft Controller | Component | 1 Chip Select | Row, Wraparound, | 400 | Compatible with minimum frequency part | Up to 36 bits | x36 | HSTL 15 Class I | 4 | RTL |  |  | Y | Final | No multiplexed addressing support, no dynamic read latency support, no separate I/O support, and no multicast write support.
Stratix V GX (Vcc = 0.85V) | C2L | RLDRAMII (Common I/O) | Half Rate (non Ping-Pong PHY) | Soft Controller | Component | 1 Chip Select | Column, Row, Wraparound, | 400 | Compatible with minimum frequency part | Up to 36 bits | x36 | HSTL 18 Class I/II | 8 | RTL |  |  | Y | Final | No multiplexed addressing support, no dynamic read latency support, no separate I/O support, and no multicast write support.
Stratix V GX (Vcc = 0.85V) | C2L | RLDRAMII (Common I/O) | Half Rate (non Ping-Pong PHY) | Soft Controller | Component | 1 Chip Select | Column, Row, Wraparound, | 400 | Compatible with minimum frequency part | Up to 36 bits | x36 | HSTL 18 Class I/II | 4 | RTL |  |  | Y | Final | No multiplexed addressing support, no dynamic read latency support, no separate I/O support, and no multicast write support.
Stratix V GX (Vcc = 0.85V) | C2L | RLDRAMII (Common I/O) | Half Rate (non Ping-Pong PHY) | Soft Controller | Component | 1 Chip Select | Column, | 400 | Compatible with minimum frequency part | Up to 36 bits | x36 | HSTL 15 Class I/II | 8 | RTL |  |  | Y | Final | No multiplexed addressing support, no dynamic read latency support, no separate I/O support, and no multicast write support.
Stratix V GX (Vcc = 0.85V) | C2L | RLDRAMII (Common I/O) | Half Rate (non Ping-Pong PHY) | Soft Controller | Component | 1 Chip Select | Column, | 400 | Compatible with minimum frequency part | Up to 36 bits | x36 | HSTL 15 Class I/II | 4 | RTL |  |  | Y | Final | No multiplexed addressing support, no dynamic read latency support, no separate I/O support, and no multicast write support.
Stratix V GX (Vcc = 0.85V) | C2L | RLDRAMII (Common I/O) | Half Rate (non Ping-Pong PHY) | Soft Controller | Component | 1 Chip Select | Row, Wraparound, | 400 | Compatible with minimum frequency part | Up to 36 bits | x18 | HSTL 15 Class I | 8 | RTL |  |  | Y | Final | No multiplexed addressing support, no dynamic read latency support, no separate I/O support, and no multicast write support.
Stratix V GX (Vcc = 0.85V) | C2L | RLDRAMII (Common I/O) | Half Rate (non Ping-Pong PHY) | Soft Controller | Component | 1 Chip Select | Row, Wraparound, | 400 | Compatible with minimum frequency part | Up to 36 bits | x18 | HSTL 15 Class I | 4 | RTL |  |  | Y | Final | No multiplexed addressing support, no dynamic read latency support, no separate I/O support, and no multicast write support.
Stratix V GX (Vcc = 0.85V) | C2L | RLDRAMII (Common I/O) | Half Rate (non Ping-Pong PHY) | Soft Controller | Component | 1 Chip Select | Column, Row, Wraparound, | 400 | Compatible with minimum frequency part | Up to 36 bits | x18 | HSTL 18 Class I/II | 8 | RTL |  |  | Y | Final | No multiplexed addressing support, no dynamic read latency support, no separate I/O support, and no multicast write support.
Stratix V GX (Vcc = 0.85V) | C2L | RLDRAMII (Common I/O) | Half Rate (non Ping-Pong PHY) | Soft Controller | Component | 1 Chip Select | Column, Row, Wraparound, | 400 | Compatible with minimum frequency part | Up to 36 bits | x18 | HSTL 18 Class I/II | 4 | RTL |  |  | Y | Final | No multiplexed addressing support, no dynamic read latency support, no separate I/O support, and no multicast write support.
Stratix V GX (Vcc = 0.85V) | C2L | RLDRAMII (Common I/O) | Half Rate (non Ping-Pong PHY) | Soft Controller | Component | 1 Chip Select | Column, | 400 | Compatible with minimum frequency part | Up to 36 bits | x18 | HSTL 15 Class I/II | 8 | RTL |  |  | Y | Final | No multiplexed addressing support, no dynamic read latency support, no separate I/O support, and no multicast write support.
Stratix V GX (Vcc = 0.85V) | C2L | RLDRAMII (Common I/O) | Half Rate (non Ping-Pong PHY) | Soft Controller | Component | 1 Chip Select | Column, | 400 | Compatible with minimum frequency part | Up to 36 bits | x18 | HSTL 15 Class I/II | 4 | RTL |  |  | Y | Final | No multiplexed addressing support, no dynamic read latency support, no separate I/O support, and no multicast write support.
Stratix V GX (Vcc = 0.85V) | C2L | RLDRAMII (Common I/O) | Half Rate (non Ping-Pong PHY) | Soft Controller | Component | 1 Chip Select | Row, Wraparound, | 400 | Compatible with minimum frequency part | Up to 18 bits | x18 | HSTL 15 Class I | 8 | RTL |  |  | Y | Final | No multiplexed addressing support, no dynamic read latency support, no separate I/O support, and no multicast write support.
Stratix V GX (Vcc = 0.85V) | C2L | RLDRAMII (Common I/O) | Half Rate (non Ping-Pong PHY) | Soft Controller | Component | 1 Chip Select | Row, Wraparound, | 400 | Compatible with minimum frequency part | Up to 18 bits | x18 | HSTL 15 Class I | 4 | RTL |  |  | Y | Final | No multiplexed addressing support, no dynamic read latency support, no separate I/O support, and no multicast write support.
Stratix V GX (Vcc = 0.85V) | C2L | RLDRAMII (Common I/O) | Half Rate (non Ping-Pong PHY) | Soft Controller | Component | 1 Chip Select | Column, Row, Wraparound, | 400 | Compatible with minimum frequency part | Up to 18 bits | x18 | HSTL 18 Class I/II | 8 | RTL |  |  | Y | Final | No multiplexed addressing support, no dynamic read latency support, no separate I/O support, and no multicast write support.
Stratix V GX (Vcc = 0.85V) | C2L | RLDRAMII (Common I/O) | Half Rate (non Ping-Pong PHY) | Soft Controller | Component | 1 Chip Select | Column, Row, Wraparound, | 400 | Compatible with minimum frequency part | Up to 18 bits | x18 | HSTL 18 Class I/II | 4 | RTL |  |  | Y | Final | No multiplexed addressing support, no dynamic read latency support, no separate I/O support, and no multicast write support.
Stratix V GX (Vcc = 0.85V) | C2L | RLDRAMII (Common I/O) | Half Rate (non Ping-Pong PHY) | Soft Controller | Component | 1 Chip Select | Column, | 400 | Compatible with minimum frequency part | Up to 18 bits | x18 | HSTL 15 Class I/II | 8 | RTL |  |  | Y | Final | No multiplexed addressing support, no dynamic read latency support, no separate I/O support, and no multicast write support.
Stratix V GX (Vcc = 0.85V) | C2L | RLDRAMII (Common I/O) | Half Rate (non Ping-Pong PHY) | Soft Controller | Component | 1 Chip Select | Column, | 400 | Compatible with minimum frequency part | Up to 18 bits | x18 | HSTL 15 Class I/II | 4 | RTL |  |  | Y | Final | No multiplexed addressing support, no dynamic read latency support, no separate I/O support, and no multicast write support.
Stratix V GX (Vcc = 0.85V) | C2L | RLDRAMII (Common I/O) | Half Rate (non Ping-Pong PHY) | Soft Controller | Component | 1 Chip Select | Row, Wraparound, | 533 | Compatible with minimum frequency part | Up to 9 bits | x9 | HSTL 15 Class I | 8 | NIOS |  |  | Y | Final | This clock rate is only achievable with Nios sequencer. No multiplexed addressing support, no dynamic read latency support, no separate I/O support, and no multicast write support.
Stratix V GX (Vcc = 0.85V) | C2L | RLDRAMII (Common I/O) | Half Rate (non Ping-Pong PHY) | Soft Controller | Component | 1 Chip Select | Row, Wraparound, | 533 | Compatible with minimum frequency part | Up to 9 bits | x9 | HSTL 15 Class I | 4 | NIOS |  |  | Y | Final | This clock rate is only achievable with Nios sequencer. No multiplexed addressing support, no dynamic read latency support, no separate I/O support, and no multicast write support.
Stratix V GX (Vcc = 0.85V) | C2L | RLDRAMII (Common I/O) | Half Rate (non Ping-Pong PHY) | Soft Controller | Component | 1 Chip Select | Column, Row, Wraparound, | 533 | Compatible with minimum frequency part | Up to 9 bits | x9 | HSTL 18 Class I/II | 8 | NIOS |  |  | Y | Final | This clock rate is only achievable with Nios sequencer. No multiplexed addressing support, no dynamic read latency support, no separate I/O support, and no multicast write support.
Stratix V GX (Vcc = 0.85V) | C2L | RLDRAMII (Common I/O) | Half Rate (non Ping-Pong PHY) | Soft Controller | Component | 1 Chip Select | Column, Row, Wraparound, | 533 | Compatible with minimum frequency part | Up to 9 bits | x9 | HSTL 18 Class I/II | 4 | NIOS |  |  | Y | Final | This clock rate is only achievable with Nios sequencer. No multiplexed addressing support, no dynamic read latency support, no separate I/O support, and no multicast write support.
Stratix V GX (Vcc = 0.85V) | C2L | RLDRAMII (Common I/O) | Half Rate (non Ping-Pong PHY) | Soft Controller | Component | 1 Chip Select | Column, | 533 | Compatible with minimum frequency part | Up to 9 bits | x9 | HSTL 15 Class I/II | 8 | NIOS |  |  | Y | Final | This clock rate is only achievable with Nios sequencer. No multiplexed addressing support, no dynamic read latency support, no separate I/O support, and no multicast write support.
Stratix V GX (Vcc = 0.85V) | C2L | RLDRAMII (Common I/O) | Half Rate (non Ping-Pong PHY) | Soft Controller | Component | 1 Chip Select | Column, | 533 | Compatible with minimum frequency part | Up to 9 bits | x9 | HSTL 15 Class I/II | 4 | NIOS |  |  | Y | Final | This clock rate is only achievable with Nios sequencer. No multiplexed addressing support, no dynamic read latency support, no separate I/O support, and no multicast write support.
Stratix V GX (Vcc = 0.85V) | C2L | RLDRAMII (Common I/O) | Half Rate (non Ping-Pong PHY) | Soft Controller | Component | 1 Chip Select | Row, Wraparound, | 533 | Compatible with minimum frequency part | Up to 18 bits | x9 | HSTL 15 Class I | 8 | NIOS |  |  | Y | Final | This clock rate is only achievable with Nios sequencer. No multiplexed addressing support, no dynamic read latency support, no separate I/O support, and no multicast write support.
Stratix V GX (Vcc = 0.85V) | C2L | RLDRAMII (Common I/O) | Half Rate (non Ping-Pong PHY) | Soft Controller | Component | 1 Chip Select | Row, Wraparound, | 533 | Compatible with minimum frequency part | Up to 18 bits | x9 | HSTL 15 Class I | 4 | NIOS |  |  | Y | Final | This clock rate is only achievable with Nios sequencer. No multiplexed addressing support, no dynamic read latency support, no separate I/O support, and no multicast write support.
Stratix V GX (Vcc = 0.85V) | C2L | RLDRAMII (Common I/O) | Half Rate (non Ping-Pong PHY) | Soft Controller | Component | 1 Chip Select | Column, Row, Wraparound, | 533 | Compatible with minimum frequency part | Up to 18 bits | x9 | HSTL 18 Class I/II | 8 | NIOS |  |  | Y | Final | This clock rate is only achievable with Nios sequencer. No multiplexed addressing support, no dynamic read latency support, no separate I/O support, and no multicast write support.
Stratix V GX (Vcc = 0.85V) | C2L | RLDRAMII (Common I/O) | Half Rate (non Ping-Pong PHY) | Soft Controller | Component | 1 Chip Select | Column, Row, Wraparound, | 533 | Compatible with minimum frequency part | Up to 18 bits | x9 | HSTL 18 Class I/II | 4 | NIOS |  |  | Y | Final | This clock rate is only achievable with Nios sequencer. No multiplexed addressing support, no dynamic read latency support, no separate I/O support, and no multicast write support.
Stratix V GX (Vcc = 0.85V) | C2L | RLDRAMII (Common I/O) | Half Rate (non Ping-Pong PHY) | Soft Controller | Component | 1 Chip Select | Column, | 533 | Compatible with minimum frequency part | Up to 18 bits | x9 | HSTL 15 Class I/II | 8 | NIOS |  |  | Y | Final | This clock rate is only achievable with Nios sequencer. No multiplexed addressing support, no dynamic read latency support, no separate I/O support, and no multicast write support.
Stratix V GX (Vcc = 0.85V) | C2L | RLDRAMII (Common I/O) | Half Rate (non Ping-Pong PHY) | Soft Controller | Component | 1 Chip Select | Column, | 533 | Compatible with minimum frequency part | Up to 18 bits | x9 | HSTL 15 Class I/II | 4 | NIOS |  |  | Y | Final | This clock rate is only achievable with Nios sequencer. No multiplexed addressing support, no dynamic read latency support, no separate I/O support, and no multicast write support.
Stratix V GX (Vcc = 0.85V) | C2L | RLDRAMII (Common I/O) | Half Rate (non Ping-Pong PHY) | Soft Controller | Component | 1 Chip Select | Row, Wraparound, | 533 | Compatible with minimum frequency part | Up to 72 bits | x36 | HSTL 15 Class I | 8 | NIOS |  |  | Y | Final | This clock rate is only achievable with Nios sequencer. No multiplexed addressing support, no dynamic read latency support, no separate I/O support, and no multicast write support.
Stratix V GX (Vcc = 0.85V) | C2L | RLDRAMII (Common I/O) | Half Rate (non Ping-Pong PHY) | Soft Controller | Component | 1 Chip Select | Row, Wraparound, | 533 | Compatible with minimum frequency part | Up to 72 bits | x36 | HSTL 15 Class I | 4 | NIOS |  |  | Y | Final | This clock rate is only achievable with Nios sequencer. No multiplexed addressing support, no dynamic read latency support, no separate I/O support, and no multicast write support.
Stratix V GX (Vcc = 0.85V) | C2L | RLDRAMII (Common I/O) | Half Rate (non Ping-Pong PHY) | Soft Controller | Component | 1 Chip Select | Column, Row, Wraparound, | 533 | Compatible with minimum frequency part | Up to 72 bits | x36 | HSTL 18 Class I/II | 8 | NIOS |  |  | Y | Final | This clock rate is only achievable with Nios sequencer. No multiplexed addressing support, no dynamic read latency support, no separate I/O support, and no multicast write support.
Stratix V GX (Vcc = 0.85V) | C2L | RLDRAMII (Common I/O) | Half Rate (non Ping-Pong PHY) | Soft Controller | Component | 1 Chip Select | Column, Row, Wraparound, | 533 | Compatible with minimum frequency part | Up to 72 bits | x36 | HSTL 18 Class I/II | 4 | NIOS |  |  | Y | Final | This clock rate is only achievable with Nios sequencer. No multiplexed addressing support, no dynamic read latency support, no separate I/O support, and no multicast write support.
Stratix V GX (Vcc = 0.85V) | C2L | RLDRAMII (Common I/O) | Half Rate (non Ping-Pong PHY) | Soft Controller | Component | 1 Chip Select | Column, | 533 | Compatible with minimum frequency part | Up to 72 bits | x36 | HSTL 15 Class I/II | 8 | NIOS |  |  | Y | Final | This clock rate is only achievable with Nios sequencer. No multiplexed addressing support, no dynamic read latency support, no separate I/O support, and no multicast write support.
Stratix V GX (Vcc = 0.85V) | C2L | RLDRAMII (Common I/O) | Half Rate (non Ping-Pong PHY) | Soft Controller | Component | 1 Chip Select | Column, | 533 | Compatible with minimum frequency part | Up to 72 bits | x36 | HSTL 15 Class I/II | 4 | NIOS |  |  | Y | Final | This clock rate is only achievable with Nios sequencer. No multiplexed addressing support, no dynamic read latency support, no separate I/O support, and no multicast write support.
Stratix V GX (Vcc = 0.85V) | C2L | RLDRAMII (Common I/O) | Half Rate (non Ping-Pong PHY) | Soft Controller | Component | 1 Chip Select | Row, Wraparound, | 533 | Compatible with minimum frequency part | Up to 36 bits | x36 | HSTL 15 Class I | 8 | NIOS |  |  | Y | Final | This clock rate is only achievable with Nios sequencer. No multiplexed addressing support, no dynamic read latency support, no separate I/O support, and no multicast write support.
Stratix V GX (Vcc = 0.85V) | C2L | RLDRAMII (Common I/O) | Half Rate (non Ping-Pong PHY) | Soft Controller | Component | 1 Chip Select | Row, Wraparound, | 533 | Compatible with minimum frequency part | Up to 36 bits | x36 | HSTL 15 Class I | 4 | NIOS |  |  | Y | Final | This clock rate is only achievable with Nios sequencer. No multiplexed addressing support, no dynamic read latency support, no separate I/O support, and no multicast write support.
Stratix V GX (Vcc = 0.85V) | C2L | RLDRAMII (Common I/O) | Half Rate (non Ping-Pong PHY) | Soft Controller | Component | 1 Chip Select | Column, Row, Wraparound, | 533 | Compatible with minimum frequency part | Up to 36 bits | x36 | HSTL 18 Class I/II | 8 | NIOS |  |  | Y | Final | This clock rate is only achievable with Nios sequencer. No multiplexed addressing support, no dynamic read latency support, no separate I/O support, and no multicast write support.
Stratix V GX (Vcc = 0.85V) | C2L | RLDRAMII (Common I/O) | Half Rate (non Ping-Pong PHY) | Soft Controller | Component | 1 Chip Select | Column, Row, Wraparound, | 533 | Compatible with minimum frequency part | Up to 36 bits | x36 | HSTL 18 Class I/II | 4 | NIOS |  |  | Y | Final | This clock rate is only achievable with Nios sequencer. No multiplexed addressing support, no dynamic read latency support, no separate I/O support, and no multicast write support.
Stratix V GX (Vcc = 0.85V) | C2L | RLDRAMII (Common I/O) | Half Rate (non Ping-Pong PHY) | Soft Controller | Component | 1 Chip Select | Column, | 533 | Compatible with minimum frequency part | Up to 36 bits | x36 | HSTL 15 Class I/II | 8 | NIOS |  |  | Y | Final | This clock rate is only achievable with Nios sequencer. No multiplexed addressing support, no dynamic read latency support, no separate I/O support, and no multicast write support.
Stratix V GX (Vcc = 0.85V) | C2L | RLDRAMII (Common I/O) | Half Rate (non Ping-Pong PHY) | Soft Controller | Component | 1 Chip Select | Column, | 533 | Compatible with minimum frequency part | Up to 36 bits | x36 | HSTL 15 Class I/II | 4 | NIOS |  |  | Y | Final | This clock rate is only achievable with Nios sequencer. No multiplexed addressing support, no dynamic read latency support, no separate I/O support, and no multicast write support.
Stratix V GX (Vcc = 0.85V) | C2L | RLDRAMII (Common I/O) | Half Rate (non Ping-Pong PHY) | Soft Controller | Component | 1 Chip Select | Row, Wraparound, | 533 | Compatible with minimum frequency part | Up to 36 bits | x18 | HSTL 15 Class I | 8 | NIOS |  |  | Y | Final | This clock rate is only achievable with Nios sequencer. No multiplexed addressing support, no dynamic read latency support, no separate I/O support, and no multicast write support.
Stratix V GX (Vcc = 0.85V) | C2L | RLDRAMII (Common I/O) | Half Rate (non Ping-Pong PHY) | Soft Controller | Component | 1 Chip Select | Row, Wraparound, | 533 | Compatible with minimum frequency part | Up to 36 bits | x18 | HSTL 15 Class I | 4 | NIOS |  |  | Y | Final | This clock rate is only achievable with Nios sequencer. No multiplexed addressing support, no dynamic read latency support, no separate I/O support, and no multicast write support.
Stratix V GX (Vcc = 0.85V) | C2L | RLDRAMII (Common I/O) | Half Rate (non Ping-Pong PHY) | Soft Controller | Component | 1 Chip Select | Column, Row, Wraparound, | 533 | Compatible with minimum frequency part | Up to 36 bits | x18 | HSTL 18 Class I/II | 8 | NIOS |  |  | Y | Final | This clock rate is only achievable with Nios sequencer. No multiplexed addressing support, no dynamic read latency support, no separate I/O support, and no multicast write support.
Stratix V GX (Vcc = 0.85V) | C2L | RLDRAMII (Common I/O) | Half Rate (non Ping-Pong PHY) | Soft Controller | Component | 1 Chip Select | Column, Row, Wraparound, | 533 | Compatible with minimum frequency part | Up to 36 bits | x18 | HSTL 18 Class I/II | 4 | NIOS |  |  | Y | Final | This clock rate is only achievable with Nios sequencer. No multiplexed addressing support, no dynamic read latency support, no separate I/O support, and no multicast write support.
Stratix V GX (Vcc = 0.85V) | C2L | RLDRAMII (Common I/O) | Half Rate (non Ping-Pong PHY) | Soft Controller | Component | 1 Chip Select | Column, | 533 | Compatible with minimum frequency part | Up to 36 bits | x18 | HSTL 15 Class I/II | 8 | NIOS |  |  | Y | Final | This clock rate is only achievable with Nios sequencer. No multiplexed addressing support, no dynamic read latency support, no separate I/O support, and no multicast write support.
Stratix V GX (Vcc = 0.85V) | C2L | RLDRAMII (Common I/O) | Half Rate (non Ping-Pong PHY) | Soft Controller | Component | 1 Chip Select | Column, | 533 | Compatible with minimum frequency part | Up to 36 bits | x18 | HSTL 15 Class I/II | 4 | NIOS |  |  | Y | Final | This clock rate is only achievable with Nios sequencer. No multiplexed addressing support, no dynamic read latency support, no separate I/O support, and no multicast write support.
Stratix V GX (Vcc = 0.85V) | C2L | RLDRAMII (Common I/O) | Half Rate (non Ping-Pong PHY) | Soft Controller | Component | 1 Chip Select | Row, Wraparound, | 533 | Compatible with minimum frequency part | Up to 18 bits | x18 | HSTL 15 Class I | 8 | NIOS |  |  | Y | Final | This clock rate is only achievable with Nios sequencer. No multiplexed addressing support, no dynamic read latency support, no separate I/O support, and no multicast write support.
Stratix V GX (Vcc = 0.85V) | C2L | RLDRAMII (Common I/O) | Half Rate (non Ping-Pong PHY) | Soft Controller | Component | 1 Chip Select | Row, Wraparound, | 533 | Compatible with minimum frequency part | Up to 18 bits | x18 | HSTL 15 Class I | 4 | NIOS |  |  | Y | Final | This clock rate is only achievable with Nios sequencer. No multiplexed addressing support, no dynamic read latency support, no separate I/O support, and no multicast write support.
Stratix V GX (Vcc = 0.85V) | C2L | RLDRAMII (Common I/O) | Half Rate (non Ping-Pong PHY) | Soft Controller | Component | 1 Chip Select | Column, Row, Wraparound, | 533 | Compatible with minimum frequency part | Up to 18 bits | x18 | HSTL 18 Class I/II | 8 | NIOS |  |  | Y | Final | This clock rate is only achievable with Nios sequencer. No multiplexed addressing support, no dynamic read latency support, no separate I/O support, and no multicast write support.
Stratix V GX (Vcc = 0.85V) | C2L | RLDRAMII (Common I/O) | Half Rate (non Ping-Pong PHY) | Soft Controller | Component | 1 Chip Select | Column, Row, Wraparound, | 533 | Compatible with minimum frequency part | Up to 18 bits | x18 | HSTL 18 Class I/II | 4 | NIOS |  |  | Y | Final | This clock rate is only achievable with Nios sequencer. No multiplexed addressing support, no dynamic read latency support, no separate I/O support, and no multicast write support.
Stratix V GX (Vcc = 0.85V) | C2L | RLDRAMII (Common I/O) | Half Rate (non Ping-Pong PHY) | Soft Controller | Component | 1 Chip Select | Column, | 533 | Compatible with minimum frequency part | Up to 18 bits | x18 | HSTL 15 Class I/II | 8 | NIOS |  |  | Y | Final | This clock rate is only achievable with Nios sequencer. No multiplexed addressing support, no dynamic read latency support, no separate I/O support, and no multicast write support.
Stratix V GX (Vcc = 0.85V) | C2L | RLDRAMII (Common I/O) | Half Rate (non Ping-Pong PHY) | Soft Controller | Component | 1 Chip Select | Column, | 533 | Compatible with minimum frequency part | Up to 18 bits | x18 | HSTL 15 Class I/II | 4 | NIOS |  |  | Y | Final | This clock rate is only achievable with Nios sequencer. No multiplexed addressing support, no dynamic read latency support, no separate I/O support, and no multicast write support.
Stratix V GX (Vcc = 0.85V) | C2L | RLDRAMII (Common I/O) | Full Rate | Soft Controller | Component | 1 Chip Select | Row, Wraparound, | 300 | Compatible with minimum frequency part | Up to 9 bits | x9 | HSTL 15 Class I | 8 | RTL |  |  | Y | Final | No multiplexed addressing support, no dynamic read latency support, no separate I/O support, and no multicast write support.
Stratix V GX (Vcc = 0.85V) | C2L | RLDRAMII (Common I/O) | Full Rate | Soft Controller | Component | 1 Chip Select | Row, Wraparound, | 300 | Compatible with minimum frequency part | Up to 9 bits | x9 | HSTL 15 Class I | 4 | RTL |  |  | Y | Final | No multiplexed addressing support, no dynamic read latency support, no separate I/O support, and no multicast write support.
Stratix V GX (Vcc = 0.85V) | C2L | RLDRAMII (Common I/O) | Full Rate | Soft Controller | Component | 1 Chip Select | Row, Wraparound, | 300 | Compatible with minimum frequency part | Up to 9 bits | x9 | HSTL 15 Class I | 2 | RTL |  |  | Y | Final | No multiplexed addressing support, no dynamic read latency support, no separate I/O support, and no multicast write support.
Stratix V GX (Vcc = 0.85V) | C2L | RLDRAMII (Common I/O) | Full Rate | Soft Controller | Component | 1 Chip Select | Column, Row, Wraparound, | 300 | Compatible with minimum frequency part | Up to 9 bits | x9 | HSTL 18 Class I/II | 8 | RTL |  |  | Y | Final | No multiplexed addressing support, no dynamic read latency support, no separate I/O support, and no multicast write support.
Stratix V GX (Vcc = 0.85V) | C2L | RLDRAMII (Common I/O) | Full Rate | Soft Controller | Component | 1 Chip Select | Column, Row, Wraparound, | 300 | Compatible with minimum frequency part | Up to 9 bits | x9 | HSTL 18 Class I/II | 4 | RTL |  |  | Y | Final | No multiplexed addressing support, no dynamic read latency support, no separate I/O support, and no multicast write support.
Stratix V GX (Vcc = 0.85V) | C2L | RLDRAMII (Common I/O) | Full Rate | Soft Controller | Component | 1 Chip Select | Column, Row, Wraparound, | 300 | Compatible with minimum frequency part | Up to 9 bits | x9 | HSTL 18 Class I/II | 2 | RTL |  |  | Y | Final | No multiplexed addressing support, no dynamic read latency support, no separate I/O support, and no multicast write support.
Stratix V GX (Vcc = 0.85V) | C2L | RLDRAMII (Common I/O) | Full Rate | Soft Controller | Component | 1 Chip Select | Column, | 300 | Compatible with minimum frequency part | Up to 9 bits | x9 | HSTL 15 Class I/II | 8 | RTL |  |  | Y | Final | No multiplexed addressing support, no dynamic read latency support, no separate I/O support, and no multicast write support.
Stratix V GX (Vcc = 0.85V) | C2L | RLDRAMII (Common I/O) | Full Rate | Soft Controller | Component | 1 Chip Select | Column, | 300 | Compatible with minimum frequency part | Up to 9 bits | x9 | HSTL 15 Class I/II | 4 | RTL |  |  | Y | Final | No multiplexed addressing support, no dynamic read latency support, no separate I/O support, and no multicast write support.
Stratix V GX (Vcc = 0.85V) | C2L | RLDRAMII (Common I/O) | Full Rate | Soft Controller | Component | 1 Chip Select | Column, | 300 | Compatible with minimum frequency part | Up to 9 bits | x9 | HSTL 15 Class I/II | 2 | RTL |  |  | Y | Final | No multiplexed addressing support, no dynamic read latency support, no separate I/O support, and no multicast write support.
Stratix V GX (Vcc = 0.85V) | C2L | RLDRAMII (Common I/O) | Full Rate | Soft Controller | Component | 1 Chip Select | Row, Wraparound, | 300 | Compatible with minimum frequency part | Up to 18 bits | x9 | HSTL 15 Class I | 8 | RTL |  |  | Y | Final | No multiplexed addressing support, no dynamic read latency support, no separate I/O support, and no multicast write support.
Stratix V GX (Vcc = 0.85V) | C2L | RLDRAMII (Common I/O) | Full Rate | Soft Controller | Component | 1 Chip Select | Row, Wraparound, | 300 | Compatible with minimum frequency part | Up to 18 bits | x9 | HSTL 15 Class I | 4 | RTL |  |  | Y | Final | No multiplexed addressing support, no dynamic read latency support, no separate I/O support, and no multicast write support.
Stratix V GX (Vcc = 0.85V) | C2L | RLDRAMII (Common I/O) | Full Rate | Soft Controller | Component | 1 Chip Select | Row, Wraparound, | 300 | Compatible with minimum frequency part | Up to 18 bits | x9 | HSTL 15 Class I | 2 | RTL |  |  | Y | Final | No multiplexed addressing support, no dynamic read latency support, no separate I/O support, and no multicast write support.
Stratix V GX (Vcc = 0.85V) | C2L | RLDRAMII (Common I/O) | Full Rate | Soft Controller | Component | 1 Chip Select | Column, Row, Wraparound, | 300 | Compatible with minimum frequency part | Up to 18 bits | x9 | HSTL 18 Class I/II | 8 | RTL |  |  | Y | Final | No multiplexed addressing support, no dynamic read latency support, no separate I/O support, and no multicast write support.
Stratix V GX (Vcc = 0.85V) | C2L | RLDRAMII (Common I/O) | Full Rate | Soft Controller | Component | 1 Chip Select | Column, Row, Wraparound, | 300 | Compatible with minimum frequency part | Up to 18 bits | x9 | HSTL 18 Class I/II | 4 | RTL |  |  | Y | Final | No multiplexed addressing support, no dynamic read latency support, no separate I/O support, and no multicast write support.
Stratix V GX (Vcc = 0.85V) | C2L | RLDRAMII (Common I/O) | Full Rate | Soft Controller | Component | 1 Chip Select | Column, Row, Wraparound, | 300 | Compatible with minimum frequency part | Up to 18 bits | x9 | HSTL 18 Class I/II | 2 | RTL |  |  | Y | Final | No multiplexed addressing support, no dynamic read latency support, no separate I/O support, and no multicast write support.
Stratix V GX (Vcc = 0.85V) | C2L | RLDRAMII (Common I/O) | Full Rate | Soft Controller | Component | 1 Chip Select | Column, | 300 | Compatible with minimum frequency part | Up to 18 bits | x9 | HSTL 15 Class I/II | 8 | RTL |  |  | Y | Final | No multiplexed addressing support, no dynamic read latency support, no separate I/O support, and no multicast write support.
Stratix V GX (Vcc = 0.85V) | C2L | RLDRAMII (Common I/O) | Full Rate | Soft Controller | Component | 1 Chip Select | Column, | 300 | Compatible with minimum frequency part | Up to 18 bits | x9 | HSTL 15 Class I/II | 4 | RTL |  |  | Y | Final | No multiplexed addressing support, no dynamic read latency support, no separate I/O support, and no multicast write support.
Stratix V GX (Vcc = 0.85V) | C2L | RLDRAMII (Common I/O) | Full Rate | Soft Controller | Component | 1 Chip Select | Column, | 300 | Compatible with minimum frequency part | Up to 18 bits | x9 | HSTL 15 Class I/II | 2 | RTL |  |  | Y | Final | No multiplexed addressing support, no dynamic read latency support, no separate I/O support, and no multicast write support.
Stratix V GX (Vcc = 0.85V) | C2L | RLDRAMII (Common I/O) | Full Rate | Soft Controller | Component | 1 Chip Select | Row, Wraparound, | 300 | Compatible with minimum frequency part | Up to 72 bits | x36 | HSTL 15 Class I | 8 | RTL |  |  | Y | Final | No multiplexed addressing support, no dynamic read latency support, no separate I/O support, and no multicast write support.
Stratix V GX (Vcc = 0.85V) | C2L | RLDRAMII (Common I/O) | Full Rate | Soft Controller | Component | 1 Chip Select | Row, Wraparound, | 300 | Compatible with minimum frequency part | Up to 72 bits | x36 | HSTL 15 Class I | 4 | RTL |  |  | Y | Final | No multiplexed addressing support, no dynamic read latency support, no separate I/O support, and no multicast write support.
Stratix V GX (Vcc = 0.85V) | C2L | RLDRAMII (Common I/O) | Full Rate | Soft Controller | Component | 1 Chip Select | Row, Wraparound, | 300 | Compatible with minimum frequency part | Up to 72 bits | x36 | HSTL 15 Class I | 2 | RTL |  |  | Y | Final | No multiplexed addressing support, no dynamic read latency support, no separate I/O support, and no multicast write support.
Stratix V GX (Vcc = 0.85V) | C2L | RLDRAMII (Common I/O) | Full Rate | Soft Controller | Component | 1 Chip Select | Column, Row, Wraparound, | 300 | Compatible with minimum frequency part | Up to 72 bits | x36 | HSTL 18 Class I/II | 8 | RTL |  |  | Y | Final | No multiplexed addressing support, no dynamic read latency support, no separate I/O support, and no multicast write support.
Stratix V GX (Vcc = 0.85V) | C2L | RLDRAMII (Common I/O) | Full Rate | Soft Controller | Component | 1 Chip Select | Column, Row, Wraparound, | 300 | Compatible with minimum frequency part | Up to 72 bits | x36 | HSTL 18 Class I/II | 4 | RTL |  |  | Y | Final | No multiplexed addressing support, no dynamic read latency support, no separate I/O support, and no multicast write support.
Stratix V GX (Vcc = 0.85V) | C2L | RLDRAMII (Common I/O) | Full Rate | Soft Controller | Component | 1 Chip Select | Column, Row, Wraparound, | 300 | Compatible with minimum frequency part | Up to 72 bits | x36 | HSTL 18 Class I/II | 2 | RTL |  |  | Y | Final | No multiplexed addressing support, no dynamic read latency support, no separate I/O support, and no multicast write support.
Stratix V GX (Vcc = 0.85V) | C2L | RLDRAMII (Common I/O) | Full Rate | Soft Controller | Component | 1 Chip Select | Column, | 300 | Compatible with minimum frequency part | Up to 72 bits | x36 | HSTL 15 Class I/II | 8 | RTL |  |  | Y | Final | No multiplexed addressing support, no dynamic read latency support, no separate I/O support, and no multicast write support.
Stratix V GX (Vcc = 0.85V) | C2L | RLDRAMII (Common I/O) | Full Rate | Soft Controller | Component | 1 Chip Select | Column, | 300 | Compatible with minimum frequency part | Up to 72 bits | x36 | HSTL 15 Class I/II | 4 | RTL |  |  | Y | Final | No multiplexed addressing support, no dynamic read latency support, no separate I/O support, and no multicast write support.
Stratix V GX (Vcc = 0.85V) | C2L | RLDRAMII (Common I/O) | Full Rate | Soft Controller | Component | 1 Chip Select | Column, | 300 | Compatible with minimum frequency part | Up to 72 bits | x36 | HSTL 15 Class I/II | 2 | RTL |  |  | Y | Final | No multiplexed addressing support, no dynamic read latency support, no separate I/O support, and no multicast write support.
Stratix V GX (Vcc = 0.85V) | C2L | RLDRAMII (Common I/O) | Full Rate | Soft Controller | Component | 1 Chip Select | Row, Wraparound, | 300 | Compatible with minimum frequency part | Up to 36 bits | x36 | HSTL 15 Class I | 8 | RTL |  |  | Y | Final | No multiplexed addressing support, no dynamic read latency support, no separate I/O support, and no multicast write support.
Stratix V GX (Vcc = 0.85V) | C2L | RLDRAMII (Common I/O) | Full Rate | Soft Controller | Component | 1 Chip Select | Row, Wraparound, | 300 | Compatible with minimum frequency part | Up to 36 bits | x36 | HSTL 15 Class I | 4 | RTL |  |  | Y | Final | No multiplexed addressing support, no dynamic read latency support, no separate I/O support, and no multicast write support.
Stratix V GX (Vcc = 0.85V) | C2L | RLDRAMII (Common I/O) | Full Rate | Soft Controller | Component | 1 Chip Select | Row, Wraparound, | 300 | Compatible with minimum frequency part | Up to 36 bits | x36 | HSTL 15 Class I | 2 | RTL |  |  | Y | Final | No multiplexed addressing support, no dynamic read latency support, no separate I/O support, and no multicast write support.
Stratix V GX (Vcc = 0.85V) | C2L | RLDRAMII (Common I/O) | Full Rate | Soft Controller | Component | 1 Chip Select | Column, Row, Wraparound, | 300 | Compatible with minimum frequency part | Up to 36 bits | x36 | HSTL 18 Class I/II | 8 | RTL |  |  | Y | Final | No multiplexed addressing support, no dynamic read latency support, no separate I/O support, and no multicast write support.
Stratix V GX (Vcc = 0.85V) | C2L | RLDRAMII (Common I/O) | Full Rate | Soft Controller | Component | 1 Chip Select | Column, Row, Wraparound, | 300 | Compatible with minimum frequency part | Up to 36 bits | x36 | HSTL 18 Class I/II | 4 | RTL |  |  | Y | Final | No multiplexed addressing support, no dynamic read latency support, no separate I/O support, and no multicast write support.
Stratix V GX (Vcc = 0.85V) | C2L | RLDRAMII (Common I/O) | Full Rate | Soft Controller | Component | 1 Chip Select | Column, Row, Wraparound, | 300 | Compatible with minimum frequency part | Up to 36 bits | x36 | HSTL 18 Class I/II | 2 | RTL |  |  | Y | Final | No multiplexed addressing support, no dynamic read latency support, no separate I/O support, and no multicast write support.
Stratix V GX (Vcc = 0.85V) | C2L | RLDRAMII (Common I/O) | Full Rate | Soft Controller | Component | 1 Chip Select | Column, | 300 | Compatible with minimum frequency part | Up to 36 bits | x36 | HSTL 15 Class I/II | 8 | RTL |  |  | Y | Final | No multiplexed addressing support, no dynamic read latency support, no separate I/O support, and no multicast write support.
Stratix V GX (Vcc = 0.85V) | C2L | RLDRAMII (Common I/O) | Full Rate | Soft Controller | Component | 1 Chip Select | Column, | 300 | Compatible with minimum frequency part | Up to 36 bits | x36 | HSTL 15 Class I/II | 4 | RTL |  |  | Y | Final | No multiplexed addressing support, no dynamic read latency support, no separate I/O support, and no multicast write support.
Stratix V GX (Vcc = 0.85V) | C2L | RLDRAMII (Common I/O) | Full Rate | Soft Controller | Component | 1 Chip Select | Column, | 300 | Compatible with minimum frequency part | Up to 36 bits | x36 | HSTL 15 Class I/II | 2 | RTL |  |  | Y | Final | No multiplexed addressing support, no dynamic read latency support, no separate I/O support, and no multicast write support.
Stratix V GX (Vcc = 0.85V) | C2L | RLDRAMII (Common I/O) | Full Rate | Soft Controller | Component | 1 Chip Select | Row, Wraparound, | 300 | Compatible with minimum frequency part | Up to 36 bits | x18 | HSTL 15 Class I | 8 | RTL |  |  | Y | Final | No multiplexed addressing support, no dynamic read latency support, no separate I/O support, and no multicast write support.
Stratix V GX (Vcc = 0.85V) | C2L | RLDRAMII (Common I/O) | Full Rate | Soft Controller | Component | 1 Chip Select | Row, Wraparound, | 300 | Compatible with minimum frequency part | Up to 36 bits | x18 | HSTL 15 Class I | 4 | RTL |  |  | Y | Final | No multiplexed addressing support, no dynamic read latency support, no separate I/O support, and no multicast write support.
Stratix V GX (Vcc = 0.85V) | C2L | RLDRAMII (Common I/O) | Full Rate | Soft Controller | Component | 1 Chip Select | Row, Wraparound, | 300 | Compatible with minimum frequency part | Up to 36 bits | x18 | HSTL 15 Class I | 2 | RTL |  |  | Y | Final | No multiplexed addressing support, no dynamic read latency support, no separate I/O support, and no multicast write support.
Stratix V GX (Vcc = 0.85V) | C2L | RLDRAMII (Common I/O) | Full Rate | Soft Controller | Component | 1 Chip Select | Column, Row, Wraparound, | 300 | Compatible with minimum frequency part | Up to 36 bits | x18 | HSTL 18 Class I/II | 8 | RTL |  |  | Y | Final | No multiplexed addressing support, no dynamic read latency support, no separate I/O support, and no multicast write support.
Stratix V GX (Vcc = 0.85V) | C2L | RLDRAMII (Common I/O) | Full Rate | Soft Controller | Component | 1 Chip Select | Column, Row, Wraparound, | 300 | Compatible with minimum frequency part | Up to 36 bits | x18 | HSTL 18 Class I/II | 4 | RTL |  |  | Y | Final | No multiplexed addressing support, no dynamic read latency support, no separate I/O support, and no multicast write support.
Stratix V GX (Vcc = 0.85V) | C2L | RLDRAMII (Common I/O) | Full Rate | Soft Controller | Component | 1 Chip Select | Column, Row, Wraparound, | 300 | Compatible with minimum frequency part | Up to 36 bits | x18 | HSTL 18 Class I/II | 2 | RTL |  |  | Y | Final | No multiplexed addressing support, no dynamic read latency support, no separate I/O support, and no multicast write support.
Stratix V GX (Vcc = 0.85V) | C2L | RLDRAMII (Common I/O) | Full Rate | Soft Controller | Component | 1 Chip Select | Column, | 300 | Compatible with minimum frequency part | Up to 36 bits | x18 | HSTL 15 Class I/II | 8 | RTL |  |  | Y | Final | No multiplexed addressing support, no dynamic read latency support, no separate I/O support, and no multicast write support.
Stratix V GX (Vcc = 0.85V) | C2L | RLDRAMII (Common I/O) | Full Rate | Soft Controller | Component | 1 Chip Select | Column, | 300 | Compatible with minimum frequency part | Up to 36 bits | x18 | HSTL 15 Class I/II | 4 | RTL |  |  | Y | Final | No multiplexed addressing support, no dynamic read latency support, no separate I/O support, and no multicast write support.
Stratix V GX (Vcc = 0.85V) | C2L | RLDRAMII (Common I/O) | Full Rate | Soft Controller | Component | 1 Chip Select | Column, | 300 | Compatible with minimum frequency part | Up to 36 bits | x18 | HSTL 15 Class I/II | 2 | RTL |  |  | Y | Final | No multiplexed addressing support, no dynamic read latency support, no separate I/O support, and no multicast write support.
Stratix V GX (Vcc = 0.85V) | C2L | RLDRAMII (Common I/O) | Full Rate | Soft Controller | Component | 1 Chip Select | Row, Wraparound, | 300 | Compatible with minimum frequency part | Up to 18 bits | x18 | HSTL 15 Class I | 8 | RTL |  |  | Y | Final | No multiplexed addressing support, no dynamic read latency support, no separate I/O support, and no multicast write support.
Stratix V GX (Vcc = 0.85V) | C2L | RLDRAMII (Common I/O) | Full Rate | Soft Controller | Component | 1 Chip Select | Row, Wraparound, | 300 | Compatible with minimum frequency part | Up to 18 bits | x18 | HSTL 15 Class I | 4 | RTL |  |  | Y | Final | No multiplexed addressing support, no dynamic read latency support, no separate I/O support, and no multicast write support.
Stratix V GX (Vcc = 0.85V) | C2L | RLDRAMII (Common I/O) | Full Rate | Soft Controller | Component | 1 Chip Select | Row, Wraparound, | 300 | Compatible with minimum frequency part | Up to 18 bits | x18 | HSTL 15 Class I | 2 | RTL |  |  | Y | Final | No multiplexed addressing support, no dynamic read latency support, no separate I/O support, and no multicast write support.
Stratix V GX (Vcc = 0.85V) | C2L | RLDRAMII (Common I/O) | Full Rate | Soft Controller | Component | 1 Chip Select | Column, Row, Wraparound, | 300 | Compatible with minimum frequency part | Up to 18 bits | x18 | HSTL 18 Class I/II | 8 | RTL |  |  | Y | Final | No multiplexed addressing support, no dynamic read latency support, no separate I/O support, and no multicast write support.
Stratix V GX (Vcc = 0.85V) | C2L | RLDRAMII (Common I/O) | Full Rate | Soft Controller | Component | 1 Chip Select | Column, Row, Wraparound, | 300 | Compatible with minimum frequency part | Up to 18 bits | x18 | HSTL 18 Class I/II | 4 | RTL |  |  | Y | Final | No multiplexed addressing support, no dynamic read latency support, no separate I/O support, and no multicast write support.
Stratix V GX (Vcc = 0.85V) | C2L | RLDRAMII (Common I/O) | Full Rate | Soft Controller | Component | 1 Chip Select | Column, Row, Wraparound, | 300 | Compatible with minimum frequency part | Up to 18 bits | x18 | HSTL 18 Class I/II | 2 | RTL |  |  | Y | Final | No multiplexed addressing support, no dynamic read latency support, no separate I/O support, and no multicast write support.
Stratix V GX (Vcc = 0.85V) | C2L | RLDRAMII (Common I/O) | Full Rate | Soft Controller | Component | 1 Chip Select | Column, | 300 | Compatible with minimum frequency part | Up to 18 bits | x18 | HSTL 15 Class I/II | 8 | RTL |  |  | Y | Final | No multiplexed addressing support, no dynamic read latency support, no separate I/O support, and no multicast write support.
Stratix V GX (Vcc = 0.85V) | C2L | RLDRAMII (Common I/O) | Full Rate | Soft Controller | Component | 1 Chip Select | Column, | 300 | Compatible with minimum frequency part | Up to 18 bits | x18 | HSTL 15 Class I/II | 4 | RTL |  |  | Y | Final | No multiplexed addressing support, no dynamic read latency support, no separate I/O support, and no multicast write support.
Stratix V GX (Vcc = 0.85V) | C2L | RLDRAMII (Common I/O) | Full Rate | Soft Controller | Component | 1 Chip Select | Column, | 300 | Compatible with minimum frequency part | Up to 18 bits | x18 | HSTL 15 Class I/II | 2 | RTL |  |  | Y | Final | No multiplexed addressing support, no dynamic read latency support, no separate I/O support, and no multicast write support.
Stratix V GX (Vcc = 0.85V) | C2L | RLDRAM3 | Quarter Rate (non Ping-Pong PHY) | Soft Controller | Component | 1 Chip Select | Any, | 800 | Compatible with minimum frequency part | Up to 72 bits | x36 | SSTL12/HSTL12 Class I/II | 4 | NIOS |  |  | Y | Final
Stratix V GX (Vcc = 0.85V) | C2L | RLDRAM3 | Quarter Rate (non Ping-Pong PHY) | Soft Controller | Component | 1 Chip Select | Any, | 800 | Compatible with minimum frequency part | Up to 72 bits | x36 | SSTL12/HSTL12 Class I/II | 2 | NIOS |  |  | Y | Final
Stratix V GX (Vcc = 0.85V) | C2L | RLDRAM3 | Quarter Rate (non Ping-Pong PHY) | Soft Controller | Component | 1 Chip Select | Any, | 800 | Compatible with minimum frequency part | Up to 36 bits | x36 | SSTL12/HSTL12 Class I/II | 4 | NIOS |  |  | Y | Final
Stratix V GX (Vcc = 0.85V) | C2L | RLDRAM3 | Quarter Rate (non Ping-Pong PHY) | Soft Controller | Component | 1 Chip Select | Any, | 800 | Compatible with minimum frequency part | Up to 36 bits | x36 | SSTL12/HSTL12 Class I/II | 2 | NIOS |  |  | Y | Final
Stratix V GX (Vcc = 0.85V) | C2L | RLDRAM3 | Quarter Rate (non Ping-Pong PHY) | Soft Controller | Component | 1 Chip Select | Any, | 800 | Compatible with minimum frequency part | Up to 36 bits | x18 | SSTL12/HSTL12 Class I/II | 8 | NIOS |  |  | Y | Final
Stratix V GX (Vcc = 0.85V) | C2L | RLDRAM3 | Quarter Rate (non Ping-Pong PHY) | Soft Controller | Component | 1 Chip Select | Any, | 800 | Compatible with minimum frequency part | Up to 36 bits | x18 | SSTL12/HSTL12 Class I/II | 4 | NIOS |  |  | Y | Final
Stratix V GX (Vcc = 0.85V) | C2L | RLDRAM3 | Quarter Rate (non Ping-Pong PHY) | Soft Controller | Component | 1 Chip Select | Any, | 800 | Compatible with minimum frequency part | Up to 36 bits | x18 | SSTL12/HSTL12 Class I/II | 2 | NIOS |  |  | Y | Final
Stratix V GX (Vcc = 0.85V) | C2L | RLDRAM3 | Quarter Rate (non Ping-Pong PHY) | Soft Controller | Component | 1 Chip Select | Any, | 800 | Compatible with minimum frequency part | Up to 18 bits | x18 | SSTL12/HSTL12 Class I/II | 8 | NIOS |  |  | Y | Final
Stratix V GX (Vcc = 0.85V) | C2L | RLDRAM3 | Quarter Rate (non Ping-Pong PHY) | Soft Controller | Component | 1 Chip Select | Any, | 800 | Compatible with minimum frequency part | Up to 18 bits | x18 | SSTL12/HSTL12 Class I/II | 4 | NIOS |  |  | Y | Final
Stratix V GX (Vcc = 0.85V) | C2L | RLDRAM3 | Quarter Rate (non Ping-Pong PHY) | Soft Controller | Component | 1 Chip Select | Any, | 800 | Compatible with minimum frequency part | Up to 18 bits | x18 | SSTL12/HSTL12 Class I/II | 2 | NIOS |  |  | Y | Final
Stratix V GX (Vcc = 0.85V) | C2L | RLDRAM3 | Half Rate (non Ping-Pong PHY) | Soft Controller | Component | 1 Chip Select | Any, | 533 | Compatible with minimum frequency part | Up to 72 bits | x36 | SSTL12/HSTL12 Class I/II | 4 | NIOS |  |  | Y | Final
Stratix V GX (Vcc = 0.85V) | C2L | RLDRAM3 | Half Rate (non Ping-Pong PHY) | Soft Controller | Component | 1 Chip Select | Any, | 533 | Compatible with minimum frequency part | Up to 72 bits | x36 | SSTL12/HSTL12 Class I/II | 2 | NIOS |  |  | Y | Final
Stratix V GX (Vcc = 0.85V) | C2L | RLDRAM3 | Half Rate (non Ping-Pong PHY) | Soft Controller | Component | 1 Chip Select | Any, | 533 | Compatible with minimum frequency part | Up to 36 bits | x36 | SSTL12/HSTL12 Class I/II | 4 | NIOS |  |  | Y | Final
Stratix V GX (Vcc = 0.85V) | C2L | RLDRAM3 | Half Rate (non Ping-Pong PHY) | Soft Controller | Component | 1 Chip Select | Any, | 533 | Compatible with minimum frequency part | Up to 36 bits | x36 | SSTL12/HSTL12 Class I/II | 2 | NIOS |  |  | Y | Final
Stratix V GX (Vcc = 0.85V) | C2L | RLDRAM3 | Half Rate (non Ping-Pong PHY) | Soft Controller | Component | 1 Chip Select | Any, | 533 | Compatible with minimum frequency part | Up to 36 bits | x18 | SSTL12/HSTL12 Class I/II | 8 | NIOS |  |  | Y | Final
Stratix V GX (Vcc = 0.85V) | C2L | RLDRAM3 | Half Rate (non Ping-Pong PHY) | Soft Controller | Component | 1 Chip Select | Any, | 533 | Compatible with minimum frequency part | Up to 36 bits | x18 | SSTL12/HSTL12 Class I/II | 4 | NIOS |  |  | Y | Final
Stratix V GX (Vcc = 0.85V) | C2L | RLDRAM3 | Half Rate (non Ping-Pong PHY) | Soft Controller | Component | 1 Chip Select | Any, | 533 | Compatible with minimum frequency part | Up to 36 bits | x18 | SSTL12/HSTL12 Class I/II | 2 | NIOS |  |  | Y | Final
Stratix V GX (Vcc = 0.85V) | C2L | RLDRAM3 | Half Rate (non Ping-Pong PHY) | Soft Controller | Component | 1 Chip Select | Any, | 533 | Compatible with minimum frequency part | Up to 18 bits | x18 | SSTL12/HSTL12 Class I/II | 8 | NIOS |  |  | Y | Final
Stratix V GX (Vcc = 0.85V) | C2L | RLDRAM3 | Half Rate (non Ping-Pong PHY) | Soft Controller | Component | 1 Chip Select | Any, | 533 | Compatible with minimum frequency part | Up to 18 bits | x18 | SSTL12/HSTL12 Class I/II | 4 | NIOS |  |  | Y | Final
Stratix V GX (Vcc = 0.85V) | C2L | RLDRAM3 | Half Rate (non Ping-Pong PHY) | Soft Controller | Component | 1 Chip Select | Any, | 533 | Compatible with minimum frequency part | Up to 18 bits | x18 | SSTL12/HSTL12 Class I/II | 2 | NIOS |  |  | Y | Final
Stratix V GX (Vcc = 0.85V) | C2L | QDRII | Half Rate (non Ping-Pong PHY) | Soft Controller | Component | 1 Chip Select | Any, | 350 | Compatible with minimum frequency part | Up to 9 bits | x9 | HSTL 18 Class I/II | 4 | RTL | 1.5 |  |  | Final
Stratix V GX (Vcc = 0.85V) | C2L | QDRII | Half Rate (non Ping-Pong PHY) | Soft Controller | Component | 1 Chip Select | Any, | 350 | Compatible with minimum frequency part | Up to 9 bits | x9 | HSTL 15 Class I/II | 4 | RTL | 1.5 |  |  | Final
Stratix V GX (Vcc = 0.85V) | C2L | QDRII | Half Rate (non Ping-Pong PHY) | Soft Controller | Component | 1 Chip Select | Any, | 350 | Compatible with minimum frequency part | Up to 18 bits | x9 | HSTL 18 Class I/II | 4 | RTL | 1.5 |  |  | Final
Stratix V GX (Vcc = 0.85V) | C2L | QDRII | Half Rate (non Ping-Pong PHY) | Soft Controller | Component | 1 Chip Select | Any, | 350 | Compatible with minimum frequency part | Up to 18 bits | x9 | HSTL 15 Class I/II | 4 | RTL | 1.5 |  |  | Final
Stratix V GX (Vcc = 0.85V) | C2L | QDRII | Half Rate (non Ping-Pong PHY) | Soft Controller | Component | 1 Chip Select | Any, | 350 | Compatible with minimum frequency part | Up to 72 bits | x36 | HSTL 18 Class I/II | 4 | RTL | 1.5 |  |  | Final
Stratix V GX (Vcc = 0.85V) | C2L | QDRII | Half Rate (non Ping-Pong PHY) | Soft Controller | Component | 1 Chip Select | Any, | 350 | Compatible with minimum frequency part | Up to 72 bits | x36 | HSTL 15 Class I/II | 4 | RTL | 1.5 |  |  | Final
Stratix V GX (Vcc = 0.85V) | C2L | QDRII | Half Rate (non Ping-Pong PHY) | Soft Controller | Component | 1 Chip Select | Any, | 350 | Compatible with minimum frequency part | Up to 36 bits | x36 | HSTL 18 Class I/II | 4 | RTL | 1.5 |  |  | Final
Stratix V GX (Vcc = 0.85V) | C2L | QDRII | Half Rate (non Ping-Pong PHY) | Soft Controller | Component | 1 Chip Select | Any, | 350 | Compatible with minimum frequency part | Up to 36 bits | x36 | HSTL 15 Class I/II | 4 | RTL | 1.5 |  |  | Final
Stratix V GX (Vcc = 0.85V) | C2L | QDRII | Half Rate (non Ping-Pong PHY) | Soft Controller | Component | 1 Chip Select | Any, | 350 | Compatible with minimum frequency part | Up to 36 bits | x18 | HSTL 18 Class I/II | 4 | RTL | 1.5 |  |  | Final
Stratix V GX (Vcc = 0.85V) | C2L | QDRII | Half Rate (non Ping-Pong PHY) | Soft Controller | Component | 1 Chip Select | Any, | 350 | Compatible with minimum frequency part | Up to 36 bits | x18 | HSTL 15 Class I/II | 4 | RTL | 1.5 |  |  | Final
Stratix V GX (Vcc = 0.85V) | C2L | QDRII | Half Rate (non Ping-Pong PHY) | Soft Controller | Component | 1 Chip Select | Any, | 350 | Compatible with minimum frequency part | Up to 18 bits | x18 | HSTL 18 Class I/II | 4 | RTL | 1.5 |  |  | Final
Stratix V GX (Vcc = 0.85V) | C2L | QDRII | Half Rate (non Ping-Pong PHY) | Soft Controller | Component | 1 Chip Select | Any, | 350 | Compatible with minimum frequency part | Up to 18 bits | x18 | HSTL 15 Class I/II | 4 | RTL | 1.5 |  |  | Final
Stratix V GX (Vcc = 0.85V) | C2L | QDRII | Half Rate (non Ping-Pong PHY) | Soft Controller | Component | 1 Chip Select | Any, | 350 | Compatible with minimum frequency part | Up to 9 bits | x9 | HSTL 18 Class I/II | 4 | NIOS | 1.5 |  |  | Final
Stratix V GX (Vcc = 0.85V) | C2L | QDRII | Half Rate (non Ping-Pong PHY) | Soft Controller | Component | 1 Chip Select | Any, | 350 | Compatible with minimum frequency part | Up to 9 bits | x9 | HSTL 15 Class I/II | 4 | NIOS | 1.5 |  |  | Final
Stratix V GX (Vcc = 0.85V) | C2L | QDRII | Half Rate (non Ping-Pong PHY) | Soft Controller | Component | 1 Chip Select | Any, | 350 | Compatible with minimum frequency part | Up to 18 bits | x9 | HSTL 18 Class I/II | 4 | NIOS | 1.5 |  |  | Final
Stratix V GX (Vcc = 0.85V) | C2L | QDRII | Half Rate (non Ping-Pong PHY) | Soft Controller | Component | 1 Chip Select | Any, | 350 | Compatible with minimum frequency part | Up to 18 bits | x9 | HSTL 15 Class I/II | 4 | NIOS | 1.5 |  |  | Final
Stratix V GX (Vcc = 0.85V) | C2L | QDRII | Half Rate (non Ping-Pong PHY) | Soft Controller | Component | 1 Chip Select | Any, | 350 | Compatible with minimum frequency part | Up to 72 bits | x36 | HSTL 18 Class I/II | 4 | NIOS | 1.5 |  |  | Final
Stratix V GX (Vcc = 0.85V) | C2L | QDRII | Half Rate (non Ping-Pong PHY) | Soft Controller | Component | 1 Chip Select | Any, | 350 | Compatible with minimum frequency part | Up to 72 bits | x36 | HSTL 15 Class I/II | 4 | NIOS | 1.5 |  |  | Final
Stratix V GX (Vcc = 0.85V) | C2L | QDRII | Half Rate (non Ping-Pong PHY) | Soft Controller | Component | 1 Chip Select | Any, | 350 | Compatible with minimum frequency part | Up to 36 bits | x36 | HSTL 18 Class I/II | 4 | NIOS | 1.5 |  |  | Final
Stratix V GX (Vcc = 0.85V) | C2L | QDRII | Half Rate (non Ping-Pong PHY) | Soft Controller | Component | 1 Chip Select | Any, | 350 | Compatible with minimum frequency part | Up to 36 bits | x36 | HSTL 15 Class I/II | 4 | NIOS | 1.5 |  |  | Final
Stratix V GX (Vcc = 0.85V) | C2L | QDRII | Half Rate (non Ping-Pong PHY) | Soft Controller | Component | 1 Chip Select | Any, | 350 | Compatible with minimum frequency part | Up to 36 bits | x18 | HSTL 18 Class I/II | 4 | NIOS | 1.5 |  |  | Final
Stratix V GX (Vcc = 0.85V) | C2L | QDRII | Half Rate (non Ping-Pong PHY) | Soft Controller | Component | 1 Chip Select | Any, | 350 | Compatible with minimum frequency part | Up to 36 bits | x18 | HSTL 15 Class I/II | 4 | NIOS | 1.5 |  |  | Final
Stratix V GX (Vcc = 0.85V) | C2L | QDRII | Half Rate (non Ping-Pong PHY) | Soft Controller | Component | 1 Chip Select | Any, | 350 | Compatible with minimum frequency part | Up to 18 bits | x18 | HSTL 18 Class I/II | 4 | NIOS | 1.5 |  |  | Final
Stratix V GX (Vcc = 0.85V) | C2L | QDRII | Half Rate (non Ping-Pong PHY) | Soft Controller | Component | 1 Chip Select | Any, | 350 | Compatible with minimum frequency part | Up to 18 bits | x18 | HSTL 15 Class I/II | 4 | NIOS | 1.5 |  |  | Final
Stratix V GX (Vcc = 0.85V) | C2L | QDRII | Full Rate | Soft Controller | Component | 1 Chip Select | Any, | 300 | Compatible with minimum frequency part | Up to 9 bits | x9 | HSTL 18 Class I/II | 4 | RTL | 1.5 |  |  | Final
Stratix V GX (Vcc = 0.85V) | C2L | QDRII | Full Rate | Soft Controller | Component | 1 Chip Select | Any, | 300 | Compatible with minimum frequency part | Up to 9 bits | x9 | HSTL 18 Class I/II | 2 | RTL | 1.5 |  |  | Final
Stratix V GX (Vcc = 0.85V) | C2L | QDRII | Full Rate | Soft Controller | Component | 1 Chip Select | Any, | 300 | Compatible with minimum frequency part | Up to 9 bits | x9 | HSTL 15 Class I/II | 4 | RTL | 1.5 |  |  | Final
Stratix V GX (Vcc = 0.85V) | C2L | QDRII | Full Rate | Soft Controller | Component | 1 Chip Select | Any, | 300 | Compatible with minimum frequency part | Up to 9 bits | x9 | HSTL 15 Class I/II | 2 | RTL | 1.5 |  |  | Final
Stratix V GX (Vcc = 0.85V) | C2L | QDRII | Full Rate | Soft Controller | Component | 1 Chip Select | Any, | 300 | Compatible with minimum frequency part | Up to 18 bits | x9 | HSTL 18 Class I/II | 4 | RTL | 1.5 |  |  | Final
Stratix V GX (Vcc = 0.85V) | C2L | QDRII | Full Rate | Soft Controller | Component | 1 Chip Select | Any, | 300 | Compatible with minimum frequency part | Up to 18 bits | x9 | HSTL 18 Class I/II | 2 | RTL | 1.5 |  |  | Final
Stratix V GX (Vcc = 0.85V) | C2L | QDRII | Full Rate | Soft Controller | Component | 1 Chip Select | Any, | 300 | Compatible with minimum frequency part | Up to 18 bits | x9 | HSTL 15 Class I/II | 4 | RTL | 1.5 |  |  | Final
Stratix V GX (Vcc = 0.85V) | C2L | QDRII | Full Rate | Soft Controller | Component | 1 Chip Select | Any, | 300 | Compatible with minimum frequency part | Up to 18 bits | x9 | HSTL 15 Class I/II | 2 | RTL | 1.5 |  |  | Final
Stratix V GX (Vcc = 0.85V) | C2L | QDRII | Full Rate | Soft Controller | Component | 1 Chip Select | Any, | 300 | Compatible with minimum frequency part | Up to 72 bits | x36 | HSTL 18 Class I/II | 4 | RTL | 1.5 |  |  | Final
Stratix V GX (Vcc = 0.85V) | C2L | QDRII | Full Rate | Soft Controller | Component | 1 Chip Select | Any, | 300 | Compatible with minimum frequency part | Up to 72 bits | x36 | HSTL 18 Class I/II | 2 | RTL | 1.5 |  |  | Final
Stratix V GX (Vcc = 0.85V) | C2L | QDRII | Full Rate | Soft Controller | Component | 1 Chip Select | Any, | 300 | Compatible with minimum frequency part | Up to 72 bits | x36 | HSTL 15 Class I/II | 4 | RTL | 1.5 |  |  | Final
Stratix V GX (Vcc = 0.85V) | C2L | QDRII | Full Rate | Soft Controller | Component | 1 Chip Select | Any, | 300 | Compatible with minimum frequency part | Up to 72 bits | x36 | HSTL 15 Class I/II | 2 | RTL | 1.5 |  |  | Final
Stratix V GX (Vcc = 0.85V) | C2L | QDRII | Full Rate | Soft Controller | Component | 1 Chip Select | Any, | 300 | Compatible with minimum frequency part | Up to 36 bits | x36 | HSTL 18 Class I/II | 4 | RTL | 1.5 |  |  | Final
Stratix V GX (Vcc = 0.85V) | C2L | QDRII | Full Rate | Soft Controller | Component | 1 Chip Select | Any, | 300 | Compatible with minimum frequency part | Up to 36 bits | x36 | HSTL 18 Class I/II | 2 | RTL | 1.5 |  |  | Final
Stratix V GX (Vcc = 0.85V) | C2L | QDRII | Full Rate | Soft Controller | Component | 1 Chip Select | Any, | 300 | Compatible with minimum frequency part | Up to 36 bits | x36 | HSTL 15 Class I/II | 4 | RTL | 1.5 |  |  | Final
Stratix V GX (Vcc = 0.85V) | C2L | QDRII | Full Rate | Soft Controller | Component | 1 Chip Select | Any, | 300 | Compatible with minimum frequency part | Up to 36 bits | x36 | HSTL 15 Class I/II | 2 | RTL | 1.5 |  |  | Final
Stratix V GX (Vcc = 0.85V) | C2L | QDRII | Full Rate | Soft Controller | Component | 1 Chip Select | Any, | 300 | Compatible with minimum frequency part | Up to 36 bits | x18 | HSTL 18 Class I/II | 4 | RTL | 1.5 |  |  | Final
Stratix V GX (Vcc = 0.85V) | C2L | QDRII | Full Rate | Soft Controller | Component | 1 Chip Select | Any, | 300 | Compatible with minimum frequency part | Up to 36 bits | x18 | HSTL 18 Class I/II | 2 | RTL | 1.5 |  |  | Final
Stratix V GX (Vcc = 0.85V) | C2L | QDRII | Full Rate | Soft Controller | Component | 1 Chip Select | Any, | 300 | Compatible with minimum frequency part | Up to 36 bits | x18 | HSTL 15 Class I/II | 4 | RTL | 1.5 |  |  | Final
Stratix V GX (Vcc = 0.85V) | C2L | QDRII | Full Rate | Soft Controller | Component | 1 Chip Select | Any, | 300 | Compatible with minimum frequency part | Up to 36 bits | x18 | HSTL 15 Class I/II | 2 | RTL | 1.5 |  |  | Final
Stratix V GX (Vcc = 0.85V) | C2L | QDRII | Full Rate | Soft Controller | Component | 1 Chip Select | Any, | 300 | Compatible with minimum frequency part | Up to 18 bits | x18 | HSTL 18 Class I/II | 4 | RTL | 1.5 |  |  | Final
Stratix V GX (Vcc = 0.85V) | C2L | QDRII | Full Rate | Soft Controller | Component | 1 Chip Select | Any, | 300 | Compatible with minimum frequency part | Up to 18 bits | x18 | HSTL 18 Class I/II | 2 | RTL | 1.5 |  |  | Final
Stratix V GX (Vcc = 0.85V) | C2L | QDRII | Full Rate | Soft Controller | Component | 1 Chip Select | Any, | 300 | Compatible with minimum frequency part | Up to 18 bits | x18 | HSTL 15 Class I/II | 4 | RTL | 1.5 |  |  | Final
Stratix V GX (Vcc = 0.85V) | C2L | QDRII | Full Rate | Soft Controller | Component | 1 Chip Select | Any, | 300 | Compatible with minimum frequency part | Up to 18 bits | x18 | HSTL 15 Class I/II | 2 | RTL | 1.5 |  |  | Final
Stratix V GX (Vcc = 0.85V) | C2L | QDRII+ | Half Rate (non Ping-Pong PHY) | Soft Controller | Component | 1 Chip Select | Any, | 400 | Compatible with minimum frequency part | Up to 9 bits | x9 | HSTL 18 Class I | 4 | RTL | 2.5 |  | Y | Final
Stratix V GX (Vcc = 0.85V) | C2L | QDRII+ | Half Rate (non Ping-Pong PHY) | Soft Controller | Component | 1 Chip Select | Any, | 400 | Compatible with minimum frequency part | Up to 9 bits | x9 | HSTL 15 Class I | 4 | RTL | 2.5 |  | Y | Final
Stratix V GX (Vcc = 0.85V) | C2L | QDRII+ | Half Rate (non Ping-Pong PHY) | Soft Controller | Component | 1 Chip Select | Any, | 400 | Compatible with minimum frequency part | Up to 18 bits | x9 | HSTL 18 Class I | 4 | RTL | 2.5 |  | Y | Final
Stratix V GX (Vcc = 0.85V) | C2L | QDRII+ | Half Rate (non Ping-Pong PHY) | Soft Controller | Component | 1 Chip Select | Any, | 400 | Compatible with minimum frequency part | Up to 18 bits | x9 | HSTL 15 Class I | 4 | RTL | 2.5 |  | Y | Final
Stratix V GX (Vcc = 0.85V) | C2L | QDRII+ | Half Rate (non Ping-Pong PHY) | Soft Controller | Component | 1 Chip Select | Any, | 400 | Compatible with minimum frequency part | Up to 72 bits | x36 | HSTL 18 Class I | 4 | RTL | 2.5 |  | Y | Final
Stratix V GX (Vcc = 0.85V) | C2L | QDRII+ | Half Rate (non Ping-Pong PHY) | Soft Controller | Component | 1 Chip Select | Any, | 400 | Compatible with minimum frequency part | Up to 72 bits | x36 | HSTL 15 Class I | 4 | RTL | 2.5 |  | Y | Final
Stratix V GX (Vcc = 0.85V) | C2L | QDRII+ | Half Rate (non Ping-Pong PHY) | Soft Controller | Component | 1 Chip Select | Any, | 400 | Compatible with minimum frequency part | Up to 36 bits | x36 | HSTL 18 Class I | 4 | RTL | 2.5 |  | Y | Final
Stratix V GX (Vcc = 0.85V) | C2L | QDRII+ | Half Rate (non Ping-Pong PHY) | Soft Controller | Component | 1 Chip Select | Any, | 400 | Compatible with minimum frequency part | Up to 36 bits | x36 | HSTL 15 Class I | 4 | RTL | 2.5 |  | Y | Final
Stratix V GX (Vcc = 0.85V) | C2L | QDRII+ | Half Rate (non Ping-Pong PHY) | Soft Controller | Component | 1 Chip Select | Any, | 400 | Compatible with minimum frequency part | Up to 36 bits | x18 | HSTL 18 Class I | 4 | RTL | 2.5 |  | Y | Final
Stratix V GX (Vcc = 0.85V) | C2L | QDRII+ | Half Rate (non Ping-Pong PHY) | Soft Controller | Component | 1 Chip Select | Any, | 400 | Compatible with minimum frequency part | Up to 36 bits | x18 | HSTL 15 Class I | 4 | RTL | 2.5 |  | Y | Final
Stratix V GX (Vcc = 0.85V) | C2L | QDRII+ | Half Rate (non Ping-Pong PHY) | Soft Controller | Component | 1 Chip Select | Any, | 400 | Compatible with minimum frequency part | Up to 18 bits | x18 | HSTL 18 Class I | 4 | RTL | 2.5 |  | Y | Final
Stratix V GX (Vcc = 0.85V) | C2L | QDRII+ | Half Rate (non Ping-Pong PHY) | Soft Controller | Component | 1 Chip Select | Any, | 400 | Compatible with minimum frequency part | Up to 18 bits | x18 | HSTL 15 Class I | 4 | RTL | 2.5 |  | Y | Final
Stratix V GX (Vcc = 0.85V) | C2L | QDRII+ | Half Rate (non Ping-Pong PHY) | Soft Controller | Component | 1 Chip Select | Any, | 400 | Compatible with minimum frequency part | Up to 9 bits | x9 | HSTL 18 Class I | 4 | RTL | 2 |  | Y | Final
Stratix V GX (Vcc = 0.85V) | C2L | QDRII+ | Half Rate (non Ping-Pong PHY) | Soft Controller | Component | 1 Chip Select | Any, | 400 | Compatible with minimum frequency part | Up to 9 bits | x9 | HSTL 15 Class I | 4 | RTL | 2 |  | Y | Final
Stratix V GX (Vcc = 0.85V) | C2L | QDRII+ | Half Rate (non Ping-Pong PHY) | Soft Controller | Component | 1 Chip Select | Any, | 400 | Compatible with minimum frequency part | Up to 18 bits | x9 | HSTL 18 Class I | 4 | RTL | 2 |  | Y | Final
Stratix V GX (Vcc = 0.85V) | C2L | QDRII+ | Half Rate (non Ping-Pong PHY) | Soft Controller | Component | 1 Chip Select | Any, | 400 | Compatible with minimum frequency part | Up to 18 bits | x9 | HSTL 15 Class I | 4 | RTL | 2 |  | Y | Final
Stratix V GX (Vcc = 0.85V) | C2L | QDRII+ | Half Rate (non Ping-Pong PHY) | Soft Controller | Component | 1 Chip Select | Any, | 400 | Compatible with minimum frequency part | Up to 72 bits | x36 | HSTL 18 Class I | 4 | RTL | 2 |  | Y | Final
Stratix V GX (Vcc = 0.85V) | C2L | QDRII+ | Half Rate (non Ping-Pong PHY) | Soft Controller | Component | 1 Chip Select | Any, | 400 | Compatible with minimum frequency part | Up to 72 bits | x36 | HSTL 15 Class I | 4 | RTL | 2 |  | Y | Final
Stratix V GX (Vcc = 0.85V) | C2L | QDRII+ | Half Rate (non Ping-Pong PHY) | Soft Controller | Component | 1 Chip Select | Any, | 400 | Compatible with minimum frequency part | Up to 36 bits | x36 | HSTL 18 Class I | 4 | RTL | 2 |  | Y | Final
Stratix V GX (Vcc = 0.85V) | C2L | QDRII+ | Half Rate (non Ping-Pong PHY) | Soft Controller | Component | 1 Chip Select | Any, | 400 | Compatible with minimum frequency part | Up to 36 bits | x36 | HSTL 15 Class I | 4 | RTL | 2 |  | Y | Final
Stratix V GX (Vcc = 0.85V) | C2L | QDRII+ | Half Rate (non Ping-Pong PHY) | Soft Controller | Component | 1 Chip Select | Any, | 400 | Compatible with minimum frequency part | Up to 36 bits | x18 | HSTL 18 Class I | 4 | RTL | 2 |  | Y | Final
Stratix V GX (Vcc = 0.85V) | C2L | QDRII+ | Half Rate (non Ping-Pong PHY) | Soft Controller | Component | 1 Chip Select | Any, | 400 | Compatible with minimum frequency part | Up to 36 bits | x18 | HSTL 15 Class I | 4 | RTL | 2 |  | Y | Final
Stratix V GX (Vcc = 0.85V) | C2L | QDRII+ | Half Rate (non Ping-Pong PHY) | Soft Controller | Component | 1 Chip Select | Any, | 400 | Compatible with minimum frequency part | Up to 18 bits | x18 | HSTL 18 Class I | 4 | RTL | 2 |  | Y | Final
Stratix V GX (Vcc = 0.85V) | C2L | QDRII+ | Half Rate (non Ping-Pong PHY) | Soft Controller | Component | 1 Chip Select | Any, | 400 | Compatible with minimum frequency part | Up to 18 bits | x18 | HSTL 15 Class I | 4 | RTL | 2 |  | Y | Final
Stratix V GX (Vcc = 0.85V) | C2L | QDRII+ | Half Rate (non Ping-Pong PHY) | Soft Controller | Component | 1 Chip Select | Any, | 550 | Compatible with minimum frequency part | Up to 9 bits | x9 | HSTL 18 Class I | 4 | NIOS | 2.5 |  | Y | Final
Stratix V GX (Vcc = 0.85V) | C2L | QDRII+ | Half Rate (non Ping-Pong PHY) | Soft Controller | Component | 1 Chip Select | Any, | 550 | Compatible with minimum frequency part | Up to 9 bits | x9 | HSTL 15 Class I | 4 | NIOS | 2.5 |  | Y | Final
Stratix V GX (Vcc = 0.85V) | C2L | QDRII+ | Half Rate (non Ping-Pong PHY) | Soft Controller | Component | 1 Chip Select | Any, | 550 | Compatible with minimum frequency part | Up to 18 bits | x9 | HSTL 18 Class I | 4 | NIOS | 2.5 |  | Y | Final
Stratix V GX (Vcc = 0.85V) | C2L | QDRII+ | Half Rate (non Ping-Pong PHY) | Soft Controller | Component | 1 Chip Select | Any, | 550 | Compatible with minimum frequency part | Up to 18 bits | x9 | HSTL 15 Class I | 4 | NIOS | 2.5 |  | Y | Final
Stratix V GX (Vcc = 0.85V) | C2L | QDRII+ | Half Rate (non Ping-Pong PHY) | Soft Controller | Component | 1 Chip Select | Any, | 550 | Compatible with minimum frequency part | Up to 72 bits | x36 | HSTL 18 Class I | 4 | NIOS | 2.5 |  | Y | Final
Stratix V GX (Vcc = 0.85V) | C2L | QDRII+ | Half Rate (non Ping-Pong PHY) | Soft Controller | Component | 1 Chip Select | Any, | 550 | Compatible with minimum frequency part | Up to 72 bits | x36 | HSTL 15 Class I | 4 | NIOS | 2.5 |  | Y | Final
Stratix V GX (Vcc = 0.85V) | C2L | QDRII+ | Half Rate (non Ping-Pong PHY) | Soft Controller | Component | 1 Chip Select | Any, | 550 | Compatible with minimum frequency part | Up to 36 bits | x36 | HSTL 18 Class I | 4 | NIOS | 2.5 |  | Y | Final
Stratix V GX (Vcc = 0.85V) | C2L | QDRII+ | Half Rate (non Ping-Pong PHY) | Soft Controller | Component | 1 Chip Select | Any, | 550 | Compatible with minimum frequency part | Up to 36 bits | x36 | HSTL 15 Class I | 4 | NIOS | 2.5 |  | Y | Final
Stratix V GX (Vcc = 0.85V) | C2L | QDRII+ | Half Rate (non Ping-Pong PHY) | Soft Controller | Component | 1 Chip Select | Any, | 550 | Compatible with minimum frequency part | Up to 36 bits | x18 | HSTL 18 Class I | 4 | NIOS | 2.5 |  | Y | Final
Stratix V GX (Vcc = 0.85V) | C2L | QDRII+ | Half Rate (non Ping-Pong PHY) | Soft Controller | Component | 1 Chip Select | Any, | 550 | Compatible with minimum frequency part | Up to 36 bits | x18 | HSTL 15 Class I | 4 | NIOS | 2.5 |  | Y | Final
Stratix V GX (Vcc = 0.85V) | C2L | QDRII+ | Half Rate (non Ping-Pong PHY) | Soft Controller | Component | 1 Chip Select | Any, | 550 | Compatible with minimum frequency part | Up to 18 bits | x18 | HSTL 18 Class I | 4 | NIOS | 2.5 |  | Y | Final
Stratix V GX (Vcc = 0.85V) | C2L | QDRII+ | Half Rate (non Ping-Pong PHY) | Soft Controller | Component | 1 Chip Select | Any, | 550 | Compatible with minimum frequency part | Up to 18 bits | x18 | HSTL 15 Class I | 4 | NIOS | 2.5 |  | Y | Final
Stratix V GX (Vcc = 0.85V) | C2L | QDRII+ | Half Rate (non Ping-Pong PHY) | Soft Controller | Component | 1 Chip Select | Any, | 450 | Compatible with minimum frequency part | Up to 9 bits | x9 | HSTL 18 Class I | 4 | NIOS | 2 |  | Y | Final
Stratix V GX (Vcc = 0.85V) | C2L | QDRII+ | Half Rate (non Ping-Pong PHY) | Soft Controller | Component | 1 Chip Select | Any, | 450 | Compatible with minimum frequency part | Up to 9 bits | x9 | HSTL 15 Class I | 4 | NIOS | 2 |  | Y | Final
Stratix V GX (Vcc = 0.85V) | C2L | QDRII+ | Half Rate (non Ping-Pong PHY) | Soft Controller | Component | 1 Chip Select | Any, | 450 | Compatible with minimum frequency part | Up to 18 bits | x9 | HSTL 18 Class I | 4 | NIOS | 2 |  | Y | Final
Stratix V GX (Vcc = 0.85V) | C2L | QDRII+ | Half Rate (non Ping-Pong PHY) | Soft Controller | Component | 1 Chip Select | Any, | 450 | Compatible with minimum frequency part | Up to 18 bits | x9 | HSTL 15 Class I | 4 | NIOS | 2 |  | Y | Final
Stratix V GX (Vcc = 0.85V) | C2L | QDRII+ | Half Rate (non Ping-Pong PHY) | Soft Controller | Component | 1 Chip Select | Any, | 450 | Compatible with minimum frequency part | Up to 72 bits | x36 | HSTL 18 Class I | 4 | NIOS | 2 |  | Y | Final
Stratix V GX (Vcc = 0.85V) | C2L | QDRII+ | Half Rate (non Ping-Pong PHY) | Soft Controller | Component | 1 Chip Select | Any, | 450 | Compatible with minimum frequency part | Up to 72 bits | x36 | HSTL 15 Class I | 4 | NIOS | 2 |  | Y | Final
Stratix V GX (Vcc = 0.85V) | C2L | QDRII+ | Half Rate (non Ping-Pong PHY) | Soft Controller | Component | 1 Chip Select | Any, | 450 | Compatible with minimum frequency part | Up to 36 bits | x36 | HSTL 18 Class I | 4 | NIOS | 2 |  | Y | Final
Stratix V GX (Vcc = 0.85V) | C2L | QDRII+ | Half Rate (non Ping-Pong PHY) | Soft Controller | Component | 1 Chip Select | Any, | 450 | Compatible with minimum frequency part | Up to 36 bits | x36 | HSTL 15 Class I | 4 | NIOS | 2 |  | Y | Final
Stratix V GX (Vcc = 0.85V) | C2L | QDRII+ | Half Rate (non Ping-Pong PHY) | Soft Controller | Component | 1 Chip Select | Any, | 450 | Compatible with minimum frequency part | Up to 36 bits | x18 | HSTL 18 Class I | 4 | NIOS | 2 |  | Y | Final
Stratix V GX (Vcc = 0.85V) | C2L | QDRII+ | Half Rate (non Ping-Pong PHY) | Soft Controller | Component | 1 Chip Select | Any, | 450 | Compatible with minimum frequency part | Up to 36 bits | x18 | HSTL 15 Class I | 4 | NIOS | 2 |  | Y | Final
Stratix V GX (Vcc = 0.85V) | C2L | QDRII+ | Half Rate (non Ping-Pong PHY) | Soft Controller | Component | 1 Chip Select | Any, | 450 | Compatible with minimum frequency part | Up to 18 bits | x18 | HSTL 18 Class I | 4 | NIOS | 2 |  | Y | Final
Stratix V GX (Vcc = 0.85V) | C2L | QDRII+ | Half Rate (non Ping-Pong PHY) | Soft Controller | Component | 1 Chip Select | Any, | 450 | Compatible with minimum frequency part | Up to 18 bits | x18 | HSTL 15 Class I | 4 | NIOS | 2 |  | Y | Final
Stratix V GX (Vcc = 0.85V) | C2L | QDRII+ | Full Rate | Soft Controller | Component | 1 Chip Select | Any, | 300 | Compatible with minimum frequency part | Up to 9 bits | x9 | HSTL 18 Class I | 4 | RTL | 2.5 |  | Y | Final
Stratix V GX (Vcc = 0.85V) | C2L | QDRII+ | Full Rate | Soft Controller | Component | 1 Chip Select | Any, | 300 | Compatible with minimum frequency part | Up to 9 bits | x9 | HSTL 15 Class I | 4 | RTL | 2.5 |  | Y | Final
Stratix V GX (Vcc = 0.85V) | C2L | QDRII+ | Full Rate | Soft Controller | Component | 1 Chip Select | Any, | 300 | Compatible with minimum frequency part | Up to 18 bits | x9 | HSTL 18 Class I | 4 | RTL | 2.5 |  | Y | Final
Stratix V GX (Vcc = 0.85V) | C2L | QDRII+ | Full Rate | Soft Controller | Component | 1 Chip Select | Any, | 300 | Compatible with minimum frequency part | Up to 18 bits | x9 | HSTL 15 Class I | 4 | RTL | 2.5 |  | Y | Final
Stratix V GX (Vcc = 0.85V) | C2L | QDRII+ | Full Rate | Soft Controller | Component | 1 Chip Select | Any, | 300 | Compatible with minimum frequency part | Up to 72 bits | x36 | HSTL 18 Class I | 4 | RTL | 2.5 |  | Y | Final
Stratix V GX (Vcc = 0.85V) | C2L | QDRII+ | Full Rate | Soft Controller | Component | 1 Chip Select | Any, | 300 | Compatible with minimum frequency part | Up to 72 bits | x36 | HSTL 15 Class I | 4 | RTL | 2.5 |  | Y | Final
Stratix V GX (Vcc = 0.85V) | C2L | QDRII+ | Full Rate | Soft Controller | Component | 1 Chip Select | Any, | 300 | Compatible with minimum frequency part | Up to 36 bits | x36 | HSTL 18 Class I | 4 | RTL | 2.5 |  | Y | Final
Stratix V GX (Vcc = 0.85V) | C2L | QDRII+ | Full Rate | Soft Controller | Component | 1 Chip Select | Any, | 300 | Compatible with minimum frequency part | Up to 36 bits | x36 | HSTL 15 Class I | 4 | RTL | 2.5 |  | Y | Final
Stratix V GX (Vcc = 0.85V) | C2L | QDRII+ | Full Rate | Soft Controller | Component | 1 Chip Select | Any, | 300 | Compatible with minimum frequency part | Up to 36 bits | x18 | HSTL 18 Class I | 4 | RTL | 2.5 |  | Y | Final
Stratix V GX (Vcc = 0.85V) | C2L | QDRII+ | Full Rate | Soft Controller | Component | 1 Chip Select | Any, | 300 | Compatible with minimum frequency part | Up to 36 bits | x18 | HSTL 15 Class I | 4 | RTL | 2.5 |  | Y | Final
Stratix V GX (Vcc = 0.85V) | C2L | QDRII+ | Full Rate | Soft Controller | Component | 1 Chip Select | Any, | 300 | Compatible with minimum frequency part | Up to 18 bits | x18 | HSTL 18 Class I | 4 | RTL | 2.5 |  | Y | Final
Stratix V GX (Vcc = 0.85V) | C2L | QDRII+ | Full Rate | Soft Controller | Component | 1 Chip Select | Any, | 300 | Compatible with minimum frequency part | Up to 18 bits | x18 | HSTL 15 Class I | 4 | RTL | 2.5 |  | Y | Final
Stratix V GX (Vcc = 0.85V) | C2L | QDRII+ | Full Rate | Soft Controller | Component | 1 Chip Select | Any, | 300 | Compatible with minimum frequency part | Up to 9 bits | x9 | HSTL 18 Class I | 4 | RTL | 2 |  | Y | Final
Stratix V GX (Vcc = 0.85V) | C2L | QDRII+ | Full Rate | Soft Controller | Component | 1 Chip Select | Any, | 300 | Compatible with minimum frequency part | Up to 9 bits | x9 | HSTL 15 Class I | 4 | RTL | 2 |  | Y | Final
Stratix V GX (Vcc = 0.85V) | C2L | QDRII+ | Full Rate | Soft Controller | Component | 1 Chip Select | Any, | 300 | Compatible with minimum frequency part | Up to 18 bits | x9 | HSTL 18 Class I | 4 | RTL | 2 |  | Y | Final
Stratix V GX (Vcc = 0.85V) | C2L | QDRII+ | Full Rate | Soft Controller | Component | 1 Chip Select | Any, | 300 | Compatible with minimum frequency part | Up to 18 bits | x9 | HSTL 15 Class I | 4 | RTL | 2 |  | Y | Final
Stratix V GX (Vcc = 0.85V) | C2L | QDRII+ | Full Rate | Soft Controller | Component | 1 Chip Select | Any, | 300 | Compatible with minimum frequency part | Up to 72 bits | x36 | HSTL 18 Class I | 4 | RTL | 2 |  | Y | Final
Stratix V GX (Vcc = 0.85V) | C2L | QDRII+ | Full Rate | Soft Controller | Component | 1 Chip Select | Any, | 300 | Compatible with minimum frequency part | Up to 72 bits | x36 | HSTL 15 Class I | 4 | RTL | 2 |  | Y | Final
Stratix V GX (Vcc = 0.85V) | C2L | QDRII+ | Full Rate | Soft Controller | Component | 1 Chip Select | Any, | 300 | Compatible with minimum frequency part | Up to 36 bits | x36 | HSTL 18 Class I | 4 | RTL | 2 |  | Y | Final
Stratix V GX (Vcc = 0.85V) | C2L | QDRII+ | Full Rate | Soft Controller | Component | 1 Chip Select | Any, | 300 | Compatible with minimum frequency part | Up to 36 bits | x36 | HSTL 15 Class I | 4 | RTL | 2 |  | Y | Final
Stratix V GX (Vcc = 0.85V) | C2L | QDRII+ | Full Rate | Soft Controller | Component | 1 Chip Select | Any, | 300 | Compatible with minimum frequency part | Up to 36 bits | x18 | HSTL 18 Class I | 4 | RTL | 2 |  | Y | Final
Stratix V GX (Vcc = 0.85V) | C2L | QDRII+ | Full Rate | Soft Controller | Component | 1 Chip Select | Any, | 300 | Compatible with minimum frequency part | Up to 36 bits | x18 | HSTL 15 Class I | 4 | RTL | 2 |  | Y | Final
Stratix V GX (Vcc = 0.85V) | C2L | QDRII+ | Full Rate | Soft Controller | Component | 1 Chip Select | Any, | 300 | Compatible with minimum frequency part | Up to 18 bits | x18 | HSTL 18 Class I | 4 | RTL | 2 |  | Y | Final
Stratix V GX (Vcc = 0.85V) | C2L | QDRII+ | Full Rate | Soft Controller | Component | 1 Chip Select | Any, | 300 | Compatible with minimum frequency part | Up to 18 bits | x18 | HSTL 15 Class I | 4 | RTL | 2 |  | Y | Final
Stratix V GX (Vcc = 0.85V) | C2L | DDR3L | Quarter Rate (non Ping-Pong PHY) | Soft Controller | UDIMM | Quad Rank Only Support in 2 slots dual rank format | Any, | 533 | Compatible with minimum frequency part | Up to 72 bits | x8 | SSTL 135 Class -- | On-the-fly | NIOS |  | Y | Y | Final | Refer to timing closure guidelines in database knowledge solution rd06142011_575. These are dual slots specs, for quad slots specs, you need to enter accurate board delays and ensure timing closure is achieved in Quartus.
Stratix V GS (Vcc = 0.9V) | I2 | DDR3L | Quarter Rate (non Ping-Pong PHY) | Soft Controller | UDIMM | Dual Rank | Any, | 800 | Compatible with minimum frequency part | Up to 72 bits | x8 | SSTL 135 Class -- | On-the-fly | NIOS |  | Y | Y | Final | Refer to timing closure guidelines in database knowledge solution rd06142011_575.
Stratix V GS (Vcc = 0.9V) | I2 | DDR3L | Quarter Rate (non Ping-Pong PHY) | Soft Controller | UDIMM | Dual Rank | Any, | 800 | Compatible with minimum frequency part | Up to 72 bits | x4 | SSTL 135 Class -- | On-the-fly | NIOS |  | Y | Y | Final | Refer to timing closure guidelines in database knowledge solution rd06142011_575.
Stratix V GX (Vcc = 0.85V) | C2L | DDR3L | Quarter Rate (non Ping-Pong PHY) | Soft Controller | RDIMM | Dual Rank | Any, | 800 | Compatible with minimum frequency part | Up to 72 bits | x8 | SSTL 135 Class -- | On-the-fly | NIOS |  | Y | Y | Final | Refer to timing closure guidelines in database knowledge solution rd06142011_575. These are single slot specs, for dual slots specs, you need to enter accurate board delays and ensure timing closure is achieved in Quartus.
Stratix V GX (Vcc = 0.85V) | C2L | DDR3L | Quarter Rate (non Ping-Pong PHY) | Soft Controller | RDIMM | Dual Rank | Any, | 800 | Compatible with minimum frequency part | Up to 72 bits | x4 | SSTL 135 Class -- | On-the-fly | NIOS |  | Y | Y | Final | Refer to timing closure guidelines in database knowledge solution rd06142011_575. These are single slot specs, for dual slots specs, you need to enter accurate board delays and ensure timing closure is achieved in Quartus.
Stratix V GX (Vcc = 0.85V) | C2L | DDR3L | Quarter Rate (non Ping-Pong PHY) | Soft Controller | RDIMM | Single Rank | Any, | 800 | Compatible with minimum frequency part | Up to 72 bits | x8 | SSTL 135 Class -- | On-the-fly | NIOS |  | Y | Y | Final | Refer to timing closure guidelines in database knowledge solution rd06142011_575.
Stratix V GX (Vcc = 0.85V) | C2L | DDR3L | Quarter Rate (non Ping-Pong PHY) | Soft Controller | RDIMM | Single Rank | Any, | 800 | Compatible with minimum frequency part | Up to 72 bits | x4 | SSTL 135 Class -- | On-the-fly | NIOS |  | Y | Y | Final | Refer to timing closure guidelines in database knowledge solution rd06142011_575.
Stratix V GX (Vcc = 0.85V) | C2L | DDR3L | Quarter Rate (non Ping-Pong PHY) | Soft Controller | Component | 4 Chip Selects | Any, | 533 | Compatible with minimum frequency part | Up to 72 bits | x8 | SSTL 135 Class -- | On-the-fly | NIOS |  | Y | Y | Final | Refer to timing closure guidelines in database knowledge solution rd06142011_575. Multiple DDR3 SDRAM components must be laid out in a single-rank DDR2 SDRAM DIMM layout format.
Stratix V GX (Vcc = 0.85V) | C2L | DDR3L | Quarter Rate (non Ping-Pong PHY) | Soft Controller | Component | 4 Chip Selects | Any, | 533 | Compatible with minimum frequency part | Up to 72 bits | x4 | SSTL 135 Class -- | On-the-fly | NIOS |  | Y | Y | Final | Refer to timing closure guidelines in database knowledge solution rd06142011_575. Multiple DDR3 SDRAM components must be laid out in a single-rank DDR2 SDRAM DIMM layout format.
Stratix V GX (Vcc = 0.9V) | I2 | DDR3 | Quarter Rate (non Ping-Pong PHY) | Soft Controller | UDIMM | Single Rank | Any, | 800 | Compatible with minimum frequency part | Up to 72 bits | x4 | SSTL 15 Class I/II | On-the-fly | NIOS |  | Y | Y | Final | Refer to pin placement guidelines in knowledge base solution rd06142011_575.
Stratix V GT (Vcc = 0.9V) | I2 | DDR3 | Quarter Rate (non Ping-Pong PHY) | Soft Controller | UDIMM | Single Rank | Any, | 800 | Compatible with minimum frequency part | Up to 72 bits | x8 | SSTL 15 Class I/II | On-the-fly | NIOS |  | Y | Y | Final | Refer to pin placement guidelines in knowledge base solution rd06142011_575.
Stratix V GX (Vcc = 0.85V) | C2L | DDR3L | Half Rate (non Ping-Pong PHY) | Soft Controller | UDIMM | Quad Rank Only Support in 2 slots dual rank format | Any, | 533 | Compatible with minimum frequency part | Up to 72 bits | x8 | SSTL 135 Class -- | On-the-fly | NIOS |  | Y | Y | Final | Refer to timing closure guidelines in database knowledge solution rd06142011_575. These are dual slots specs, for quad slots specs, you need to enter accurate board delays and ensure timing closure is achieved in Quartus.
Stratix V GX (Vcc = 0.85V) | C2L | DDR3L | Half Rate (non Ping-Pong PHY) | Soft Controller | UDIMM | Dual Rank | Any, | 533 | Compatible with minimum frequency part | Up to 72 bits | x8 | SSTL 135 Class -- | On-the-fly | NIOS |  | Y | Y | Final | Refer to timing closure guidelines in database knowledge solution rd06142011_575.
Stratix V GX (Vcc = 0.85V) | C2L | DDR3L | Half Rate (non Ping-Pong PHY) | Soft Controller | UDIMM | Dual Rank | Any, | 533 | Compatible with minimum frequency part | Up to 72 bits | x4 | SSTL 135 Class -- | On-the-fly | NIOS |  | Y | Y | Final | Refer to timing closure guidelines in database knowledge solution rd06142011_575.
Stratix V GX (Vcc = 0.85V) | C2L | DDR3L | Half Rate (non Ping-Pong PHY) | Soft Controller | UDIMM | Single Rank | Any, | 533 | Compatible with minimum frequency part | Up to 72 bits | x8 | SSTL 135 Class -- | On-the-fly | NIOS |  | Y | Y | Final | Refer to timing closure guidelines in database knowledge solution rd06142011_575.
Stratix V GX (Vcc = 0.85V) | C2L | DDR3L | Half Rate (non Ping-Pong PHY) | Soft Controller | UDIMM | Single Rank | Any, | 533 | Compatible with minimum frequency part | Up to 72 bits | x4 | SSTL 135 Class -- | On-the-fly | NIOS |  | Y | Y | Final | Refer to timing closure guidelines in database knowledge solution rd06142011_575.
Stratix V GX (Vcc = 0.85V) | C2L | DDR3L | Half Rate (non Ping-Pong PHY) | Soft Controller | RDIMM | Dual Rank | Any, | 533 | Compatible with minimum frequency part | Up to 72 bits | x8 | SSTL 135 Class -- | On-the-fly | NIOS |  | Y | Y | Final | Refer to timing closure guidelines in database knowledge solution rd06142011_575. These are single slot specs, for dual slots specs, you need to enter accurate board delays and ensure timing closure is achieved in Quartus.
Stratix V GX (Vcc = 0.85V) | C2L | DDR3L | Half Rate (non Ping-Pong PHY) | Soft Controller | RDIMM | Dual Rank | Any, | 533 | Compatible with minimum frequency part | Up to 72 bits | x4 | SSTL 135 Class -- | On-the-fly | NIOS |  | Y | Y | Final | Refer to timing closure guidelines in database knowledge solution rd06142011_575. These are single slot specs, for dual slots specs, you need to enter accurate board delays and ensure timing closure is achieved in Quartus.
Stratix V GX (Vcc = 0.85V) | C2L | DDR3L | Half Rate (non Ping-Pong PHY) | Soft Controller | RDIMM | Single Rank | Any, | 533 | Compatible with minimum frequency part | Up to 72 bits | x8 | SSTL 135 Class -- | On-the-fly | NIOS |  | Y | Y | Final | Refer to timing closure guidelines in database knowledge solution rd06142011_575.
Stratix V GX (Vcc = 0.85V) | C2L | DDR3L | Half Rate (non Ping-Pong PHY) | Soft Controller | RDIMM | Single Rank | Any, | 533 | Compatible with minimum frequency part | Up to 72 bits | x4 | SSTL 135 Class -- | On-the-fly | NIOS |  | Y | Y | Final | Refer to timing closure guidelines in database knowledge solution rd06142011_575.
Stratix V GX (Vcc = 0.85V) | C2L | DDR3L | Half Rate (non Ping-Pong PHY) | Soft Controller | Component | 4 Chip Selects | Any, | 533 | Compatible with minimum frequency part | Up to 72 bits | x8 | SSTL 135 Class -- | On-the-fly | NIOS |  | Y | Y | Final | Refer to timing closure guidelines in database knowledge solution rd06142011_575. Multiple DDR3 SDRAM components must be laid out in a single-rank DDR2 SDRAM DIMM layout format.
Stratix V GX (Vcc = 0.85V) | C2L | DDR3L | Half Rate (non Ping-Pong PHY) | Soft Controller | Component | 4 Chip Selects | Any, | 533 | Compatible with minimum frequency part | Up to 72 bits | x4 | SSTL 135 Class -- | On-the-fly | NIOS |  | Y | Y | Final | Refer to timing closure guidelines in database knowledge solution rd06142011_575. Multiple DDR3 SDRAM components must be laid out in a single-rank DDR2 SDRAM DIMM layout format.
Stratix V GX (Vcc = 0.85V) | C2L | DDR3L | Half Rate (non Ping-Pong PHY) | Soft Controller | Component | 2 Chip Selects | Any, | 533 | Compatible with minimum frequency part | Up to 72 bits | x8 | SSTL 135 Class -- | On-the-fly | NIOS |  | Y | Y | Final | Refer to timing closure guidelines in database knowledge solution rd06142011_575. Multiple DDR3 SDRAM components must be laid out in a single-rank DDR2 SDRAM DIMM layout format.
Stratix V GX (Vcc = 0.85V) | C2L | DDR3L | Half Rate (non Ping-Pong PHY) | Soft Controller | Component | 2 Chip Selects | Any, | 533 | Compatible with minimum frequency part | Up to 72 bits | x4 | SSTL 135 Class -- | On-the-fly | NIOS |  | Y | Y | Final | Refer to timing closure guidelines in database knowledge solution rd06142011_575. Multiple DDR3 SDRAM components must be laid out in a single-rank DDR2 SDRAM DIMM layout format.
Stratix V GX (Vcc = 0.85V) | C2L | DDR3L | Half Rate (non Ping-Pong PHY) | Soft Controller | Component | 1 Chip Select | Any, | 533 | Compatible with minimum frequency part | Up to 72 bits | x8 | SSTL 135 Class -- | On-the-fly | NIOS |  | Y | Y | Final | Refer to timing closure guidelines in database knowledge solution rd06142011_575.
Stratix V GX (Vcc = 0.85V) | C2L | DDR3L | Half Rate (non Ping-Pong PHY) | Soft Controller | Component | 1 Chip Select | Any, | 533 | Compatible with minimum frequency part | Up to 72 bits | x4 | SSTL 135 Class -- | On-the-fly | NIOS |  | Y | Y | Final | Refer to timing closure guidelines in database knowledge solution rd06142011_575.
Stratix V GX (Vcc = 0.85V) | C2L | DDR3 | Quarter Rate (non Ping-Pong PHY) | Soft Controller | UDIMM | Quad Rank Only Support in 2 slots dual rank format | Any, | 533 | Compatible with minimum frequency part | Up to 72 bits | x8 | SSTL 15 Class I/II | On-the-fly | NIOS |  | Y | Y | Final | Refer to pin placement guidelines in knowledge base solution rd06142011_575. These are dual slots specs, for quad slots specs, you need to enter accurate board delays and ensure timing closure is achieved in Quartus.
Stratix V GX (Vcc = 0.85V) | C2L | DDR3 | Quarter Rate (non Ping-Pong PHY) | Soft Controller | UDIMM | Quad Rank Only Support in 2 slots dual rank format | Any, | 533 | Compatible with minimum frequency part | Up to 72 bits | x4 | SSTL 15 Class I/II | On-the-fly | NIOS |  | Y | Y | Final | Refer to pin placement guidelines in knowledge base solution rd06142011_575. These are dual slots specs, for quad slots specs, you need to enter accurate board delays and ensure timing closure is achieved in Quartus.
Stratix V E (Vcc = 0.9V) | I2 | DDR3L | Quarter Rate (non Ping-Pong PHY) | Soft Controller | UDIMM | Dual Rank | Any, | 800 | Compatible with minimum frequency part | Up to 72 bits | x8 | SSTL 135 Class -- | On-the-fly | NIOS |  | Y | Y | Final | Refer to timing closure guidelines in database knowledge solution rd06142011_575.
Stratix V GX (Vcc = 0.85V) | C2L | DDR3 | Quarter Rate (non Ping-Pong PHY) | Soft Controller | UDIMM | Dual Rank | Any, | 533 | Compatible with minimum frequency part | 144 bits | x8 | SSTL 15 Class I/II | On-the-fly | NIOS |  | Y | Y | Final | Refer to pin placement guidelines in knowledge base solution rd06142011_575.
Stratix V E (Vcc = 0.9V) | I2 | DDR3L | Quarter Rate (non Ping-Pong PHY) | Soft Controller | UDIMM | Dual Rank | Any, | 800 | Compatible with minimum frequency part | Up to 72 bits | x4 | SSTL 135 Class -- | On-the-fly | NIOS |  | Y | Y | Final | Refer to timing closure guidelines in database knowledge solution rd06142011_575.
Stratix V GX (Vcc = 0.85V) | C2L | DDR3 | Quarter Rate (non Ping-Pong PHY) | Soft Controller | UDIMM | Single Rank | Any, | 800 | Compatible with minimum frequency part | Up to 72 bits | x8 | SSTL 15 Class I/II | On-the-fly | NIOS |  | Y | Y | Final | Refer to pin placement guidelines in knowledge base solution rd06142011_575.
Stratix V GX (Vcc = 0.85V) | C2L | DDR3 | Quarter Rate (non Ping-Pong PHY) | Soft Controller | UDIMM | Single Rank | Any, | 533 | Compatible with minimum frequency part | 144 bits | x8 | SSTL 15 Class I/II | On-the-fly | NIOS |  | Y | Y | Final | Refer to pin placement guidelines in knowledge base solution rd06142011_575.
Stratix V GX (Vcc = 0.85V) | C2L | DDR3 | Quarter Rate (non Ping-Pong PHY) | Soft Controller | RDIMM | Quad Rank Only Support in 1 slot quad rank format | Any, | 667 | Compatible with minimum frequency part | Up to 72 bits | x4 | SSTL 15 Class I/II | On-the-fly | NIOS |  | Y | Y | Final | Multiple DDR3 SDRAM components must be laid out in a single-rank DDR2 SDRAM DIMM layout format. For dual slots specs, you need to enter accurate board delays and ensure timing closure is achieved in Quartus.
Stratix V GX (Vcc = 0.85V) | C2L | DDR3 | Quarter Rate (non Ping-Pong PHY) | Soft Controller | RDIMM | Dual Rank | Any, | 800 | Compatible with minimum frequency part | Up to 72 bits | x8 | SSTL 15 Class I/II | On-the-fly | NIOS |  | Y | Y | Final | Refer to pin placement guidelines in knowledge base solution rd06142011_575. These are single slot specs, for dual slots specs, you need to enter accurate board delays and ensure timing closure is achieved in Quartus.
Stratix V GX (Vcc = 0.85V) | C2L | DDR3 | Quarter Rate (non Ping-Pong PHY) | Soft Controller | RDIMM | Dual Rank | Any, | 800 | Compatible with minimum frequency part | Up to 72 bits | x4 | SSTL 15 Class I/II | On-the-fly | NIOS |  | Y | Y | Final | Refer to pin placement guidelines in knowledge base solution rd06142011_575. These are single slot specs, for dual slots specs, you need to enter accurate board delays and ensure timing closure is achieved in Quartus.
Stratix V GX (Vcc = 0.85V) | C2L | DDR3 | Quarter Rate (non Ping-Pong PHY) | Soft Controller | RDIMM | Single Rank | Any, | 800 | Compatible with minimum frequency part | Up to 72 bits | x8 | SSTL 15 Class I/II | On-the-fly | NIOS |  | Y | Y | Final | Refer to pin placement guidelines in knowledge base solution rd06142011_575.
Stratix V GX (Vcc = 0.85V) | C2L | DDR3 | Quarter Rate (non Ping-Pong PHY) | Soft Controller | RDIMM | Single Rank | Any, | 800 | Compatible with minimum frequency part | Up to 72 bits | x4 | SSTL 15 Class I/II | On-the-fly | NIOS |  | Y | Y | Final | Refer to pin placement guidelines in knowledge base solution rd06142011_575.
Stratix V GX (Vcc = 0.85V) | C2L | DDR3 | Quarter Rate (non Ping-Pong PHY) | Soft Controller | Component | 4 Chip Selects | Any, | 533 | Compatible with minimum frequency part | Up to 72 bits | x8 | SSTL 15 Class I/II | On-the-fly | NIOS |  | Y | Y | Final | Refer to pin placement guidelines in knowledge base solution rd06142011_575. Multiple DDR3 SDRAM components must be laid out in a single-rank DDR2 SDRAM DIMM layout format.
Stratix V GX (Vcc = 0.85V) | C2L | DDR3 | Quarter Rate (non Ping-Pong PHY) | Soft Controller | Component | 4 Chip Selects | Any, | 533 | Compatible with minimum frequency part | Up to 72 bits | x4 | SSTL 15 Class I/II | On-the-fly | NIOS |  | Y | Y | Final | Refer to pin placement guidelines in knowledge base solution rd06142011_575. Multiple DDR3 SDRAM components must be laid out in a single-rank DDR2 SDRAM DIMM layout format.
Stratix V GT (Vcc = 0.9V) | I2 | DDR3 | Quarter Rate (non Ping-Pong PHY) | Soft Controller | UDIMM | Single Rank | Any, | 800 | Compatible with minimum frequency part | Up to 72 bits | x4 | SSTL 15 Class I/II | On-the-fly | NIOS |  | Y | Y | Final | Refer to pin placement guidelines in knowledge base solution rd06142011_575.
Stratix V GS (Vcc = 0.9V) | I2 | DDR3 | Quarter Rate (non Ping-Pong PHY) | Soft Controller | UDIMM | Single Rank | Any, | 800 | Compatible with minimum frequency part | Up to 72 bits | x8 | SSTL 15 Class I/II | On-the-fly | NIOS |  | Y | Y | Final | Refer to pin placement guidelines in knowledge base solution rd06142011_575.
Stratix V GX (Vcc = 0.85V) | C2L | DDR3 | Quarter Rate (non Ping-Pong PHY) | Soft Controller | Component | 1 Chip Select | Any, | 800 | Compatible with minimum frequency part | Up to 72 bits | x8 | SSTL 15 Class I/II | On-the-fly | NIOS |  | Y | Y | Final | Refer to pin placement guidelines in knowledge base solution rd06142011_575.
Stratix V GX (Vcc = 0.85V) | C2L | DDR3 | Quarter Rate (non Ping-Pong PHY) | Soft Controller | Component | 1 Chip Select | Any, | 800 | Compatible with minimum frequency part | Up to 72 bits | x4 | SSTL 15 Class I/II | On-the-fly | NIOS |  | Y | Y | Final | Refer to pin placement guidelines in knowledge base solution rd06142011_575.
Stratix V GX (Vcc = 0.85V) | C2L | DDR3 | Half Rate (non Ping-Pong PHY) | Soft Controller | UDIMM | Quad Rank Only Support in 2 slots dual rank format | Any, | 533 | Compatible with minimum frequency part | Up to 72 bits | x8 | SSTL 15 Class I/II | On-the-fly | NIOS |  | Y | Y | Final | Refer to pin placement guidelines in knowledge base solution rd06142011_575. These are dual slots specs, for quad slots specs, you need to enter accurate board delays and ensure timing closure is achieved in Quartus.
Stratix V GX (Vcc = 0.85V) | C2L | DDR3 | Half Rate (non Ping-Pong PHY) | Soft Controller | UDIMM | Quad Rank Only Support in 2 slots dual rank format | Any, | 533 | Compatible with minimum frequency part | Up to 72 bits | x4 | SSTL 15 Class I/II | On-the-fly | NIOS |  | Y | Y | Final | Refer to pin placement guidelines in knowledge base solution rd06142011_575. These are dual slots specs, for quad slots specs, you need to enter accurate board delays and ensure timing closure is achieved in Quartus.
Stratix V GX (Vcc = 0.85V) | C2L | DDR3 | Half Rate (non Ping-Pong PHY) | Soft Controller | UDIMM | Dual Rank | Any, | 533 | Compatible with minimum frequency part | Up to 72 bits | x8 | SSTL 15 Class I/II | On-the-fly | NIOS |  | Y | Y | Final | Refer to pin placement guidelines in knowledge base solution rd06142011_575.
Stratix V GX (Vcc = 0.85V) | C2L | DDR3 | Half Rate (non Ping-Pong PHY) | Soft Controller | UDIMM | Dual Rank | Any, | 400 | Compatible with minimum frequency part | 144 bits | x8 | SSTL 15 Class I/II | On-the-fly | NIOS |  | Y | Y | Final | Refer to pin placement guidelines in knowledge base solution rd06142011_575.
Stratix V GX (Vcc = 0.85V) | C2L | DDR3 | Half Rate (non Ping-Pong PHY) | Soft Controller | UDIMM | Dual Rank | Any, | 533 | Compatible with minimum frequency part | Up to 72 bits | x4 | SSTL 15 Class I/II | On-the-fly | NIOS |  | Y | Y | Final | Refer to pin placement guidelines in knowledge base solution rd06142011_575.
Stratix V GX (Vcc = 0.85V) | C2L | DDR3 | Half Rate (non Ping-Pong PHY) | Soft Controller | UDIMM | Single Rank | Any, | 533 | Compatible with minimum frequency part | Up to 72 bits | x8 | SSTL 15 Class I/II | On-the-fly | NIOS |  | Y | Y | Final | Refer to pin placement guidelines in knowledge base solution rd06142011_575.
Stratix V GX (Vcc = 0.85V) | C2L | DDR3 | Half Rate (non Ping-Pong PHY) | Soft Controller | UDIMM | Single Rank | Any, | 400 | Compatible with minimum frequency part | 144 bits | x8 | SSTL 15 Class I/II | On-the-fly | NIOS |  | Y | Y | Final | Refer to pin placement guidelines in knowledge base solution rd06142011_575.
Stratix V GX (Vcc = 0.85V) | C2L | DDR3 | Half Rate (non Ping-Pong PHY) | Soft Controller | UDIMM | Single Rank | Any, | 533 | Compatible with minimum frequency part | Up to 72 bits | x4 | SSTL 15 Class I/II | On-the-fly | NIOS |  | Y | Y | Final | Refer to pin placement guidelines in knowledge base solution rd06142011_575.
Stratix V GX (Vcc = 0.85V) | C2L | DDR3 | Half Rate (non Ping-Pong PHY) | Soft Controller | RDIMM | Quad Rank Only Support in 1 slot quad rank format | Any, | 533 | Compatible with minimum frequency part | Up to 72 bits | x4 | SSTL 15 Class I/II | On-the-fly | NIOS |  | Y | Y | Final | Multiple DDR3 SDRAM components must be laid out in a single-rank DDR2 SDRAM DIMM layout format. For dual slots specs, you need to enter accurate board delays and ensure timing closure is achieved in Quartus.
Stratix V GX (Vcc = 0.85V) | C2L | DDR3 | Half Rate (non Ping-Pong PHY) | Soft Controller | RDIMM | Dual Rank | Any, | 533 | Compatible with minimum frequency part | Up to 72 bits | x8 | SSTL 15 Class I/II | On-the-fly | NIOS |  | Y | Y | Final | Refer to pin placement guidelines in knowledge base solution rd06142011_575. These are single slot specs, for dual slots specs, you need to enter accurate board delays and ensure timing closure is achieved in Quartus.
Stratix V GX (Vcc = 0.85V) | C2L | DDR3 | Half Rate (non Ping-Pong PHY) | Soft Controller | RDIMM | Dual Rank | Any, | 533 | Compatible with minimum frequency part | Up to 72 bits | x4 | SSTL 15 Class I/II | On-the-fly | NIOS |  | Y | Y | Final | Refer to pin placement guidelines in knowledge base solution rd06142011_575. These are single slot specs, for dual slots specs, you need to enter accurate board delays and ensure timing closure is achieved in Quartus.
Stratix V GX (Vcc = 0.85V) | C2L | DDR3 | Half Rate (non Ping-Pong PHY) | Soft Controller | RDIMM | Single Rank | Any, | 533 | Compatible with minimum frequency part | Up to 72 bits | x8 | SSTL 15 Class I/II | On-the-fly | NIOS |  | Y | Y | Final | Refer to pin placement guidelines in knowledge base solution rd06142011_575.
Stratix V GX (Vcc = 0.85V) | C2L | DDR3 | Half Rate (non Ping-Pong PHY) | Soft Controller | RDIMM | Single Rank | Any, | 533 | Compatible with minimum frequency part | Up to 72 bits | x4 | SSTL 15 Class I/II | On-the-fly | NIOS |  | Y | Y | Final | Refer to pin placement guidelines in knowledge base solution rd06142011_575.
Stratix V GX (Vcc = 0.85V) | C2L | DDR3 | Half Rate (non Ping-Pong PHY) | Soft Controller | Component | 4 Chip Selects | Any, | 533 | Compatible with minimum frequency part | Up to 72 bits | x8 | SSTL 15 Class I/II | On-the-fly | NIOS |  | Y | Y | Final | Refer to pin placement guidelines in knowledge base solution rd06142011_575. Multiple DDR3 SDRAM components must be laid out in a single-rank DDR2 SDRAM DIMM layout format.
Stratix V GX (Vcc = 0.85V) | C2L | DDR3 | Half Rate (non Ping-Pong PHY) | Soft Controller | Component | 2 Chip Selects | Any, | 533 | Compatible with minimum frequency part | Up to 72 bits | x8 | SSTL 15 Class I/II | On-the-fly | NIOS |  | Y | Y | Final | Refer to pin placement guidelines in knowledge base solution rd06142011_575. Multiple DDR3 SDRAM components must be laid out in a single-rank DDR2 SDRAM DIMM layout format.
Stratix V GX (Vcc = 0.85V) | C2L | DDR3 | Half Rate (non Ping-Pong PHY) | Soft Controller | Component | 2 Chip Selects | Any, | 533 | Compatible with minimum frequency part | Up to 72 bits | x4 | SSTL 15 Class I/II | On-the-fly | NIOS |  | Y | Y | Final | Refer to pin placement guidelines in knowledge base solution rd06142011_575. Multiple DDR3 SDRAM components must be laid out in a single-rank DDR2 SDRAM DIMM layout format.
Stratix V GX (Vcc = 0.85V) | C2L | DDR3 | Half Rate (non Ping-Pong PHY) | Soft Controller | Component | 1 Chip Select | Any, | 533 | Compatible with minimum frequency part | Up to 72 bits | x8 | SSTL 15 Class I/II | On-the-fly | NIOS |  | Y | Y | Final | Refer to pin placement guidelines in knowledge base solution rd06142011_575.
Stratix V GX (Vcc = 0.85V) | C2L | DDR3 | Half Rate (non Ping-Pong PHY) | Soft Controller | Component | 1 Chip Select | Any, | 533 | Compatible with minimum frequency part | Up to 72 bits | x4 | SSTL 15 Class I/II | On-the-fly | NIOS |  | Y | Y | Final | Refer to pin placement guidelines in knowledge base solution rd06142011_575.
Stratix V GX (Vcc = 0.85V) | C2L | DDR2 | Half Rate (non Ping-Pong PHY) | Soft Controller | UDIMM | Quad Rank Only Support in 2 slots dual rank format | Any, | 400 | Compatible with minimum frequency part | Up to 72 bits | x8 | SSTL 18 Class I/II | 4 or 8 | NIOS |  | Y | Y | Final
Stratix V GX (Vcc = 0.85V) | C2L | DDR2 | Half Rate (non Ping-Pong PHY) | Soft Controller | UDIMM | Quad Rank Only Support in 2 slots dual rank format | Any, | 400 | Compatible with minimum frequency part | 144 bits | x8 | SSTL 18 Class I/II | 4 or 8 | NIOS |  | Y | Y | Final
Stratix V GX (Vcc = 0.85V) | C2L | DDR2 | Half Rate (non Ping-Pong PHY) | Soft Controller | UDIMM | Quad Rank Only Support in 2 slots dual rank format | Any, | 400 | Compatible with minimum frequency part | Up to 72 bits | x4 | SSTL 18 Class I/II | 4 or 8 | NIOS |  | Y | Y | Final
Stratix V GX (Vcc = 0.85V) | C2L | DDR2 | Half Rate (non Ping-Pong PHY) | Soft Controller | UDIMM | Dual Rank | Any, | 400 | Compatible with minimum frequency part | Up to 72 bits | x8 | SSTL 18 Class I/II | 4 or 8 | NIOS |  | Y | Y | Final
Stratix V GX (Vcc = 0.85V) | C2L | DDR2 | Half Rate (non Ping-Pong PHY) | Soft Controller | UDIMM | Dual Rank | Any, | 400 | Compatible with minimum frequency part | 144 bits | x8 | SSTL 18 Class I/II | 4 or 8 | NIOS |  | Y | Y | Final
Stratix V GX (Vcc = 0.85V) | C2L | DDR2 | Half Rate (non Ping-Pong PHY) | Soft Controller | UDIMM | Dual Rank | Any, | 400 | Compatible with minimum frequency part | Up to 72 bits | x4 | SSTL 18 Class I/II | 4 or 8 | NIOS |  | Y | Y | Final
Stratix V GX (Vcc = 0.85V) | C2L | DDR2 | Half Rate (non Ping-Pong PHY) | Soft Controller | UDIMM | Single Rank | Any, | 400 | Compatible with minimum frequency part | Up to 72 bits | x8 | SSTL 18 Class I/II | 4 or 8 | NIOS |  | Y | Y | Final
Stratix V GX (Vcc = 0.85V) | C2L | DDR2 | Half Rate (non Ping-Pong PHY) | Soft Controller | UDIMM | Single Rank | Any, | 400 | Compatible with minimum frequency part | 144 bits | x8 | SSTL 18 Class I/II | 4 or 8 | NIOS |  | Y | Y | Final
Stratix V GX (Vcc = 0.85V) | C2L | DDR2 | Half Rate (non Ping-Pong PHY) | Soft Controller | UDIMM | Single Rank | Any, | 400 | Compatible with minimum frequency part | Up to 72 bits | x4 | SSTL 18 Class I/II | 4 or 8 | NIOS |  | Y | Y | Final
Stratix V GX (Vcc = 0.85V) | C2L | DDR2 | Half Rate (non Ping-Pong PHY) | Soft Controller | RDIMM | Quad Rank Only Support in 2 slots dual rank format | Any, | 400 | Compatible with minimum frequency part | Up to 72 bits | x8 | SSTL 18 Class I/II | 4 or 8 | NIOS |  | Y | Y | Final
Stratix V GX (Vcc = 0.85V) | C2L | DDR2 | Half Rate (non Ping-Pong PHY) | Soft Controller | RDIMM | Quad Rank Only Support in 2 slots dual rank format | Any, | 400 | Compatible with minimum frequency part | Up to 72 bits | x4 | SSTL 18 Class I/II | 4 or 8 | NIOS |  | Y | Y | Final
Stratix V GX (Vcc = 0.85V) | C2L | DDR2 | Half Rate (non Ping-Pong PHY) | Soft Controller | RDIMM | Dual Rank | Any, | 400 | Compatible with minimum frequency part | Up to 72 bits | x8 | SSTL 18 Class I/II | 4 or 8 | NIOS |  | Y | Y | Final
Stratix V GX (Vcc = 0.85V) | C2L | DDR2 | Half Rate (non Ping-Pong PHY) | Soft Controller | RDIMM | Dual Rank | Any, | 400 | Compatible with minimum frequency part | Up to 72 bits | x4 | SSTL 18 Class I/II | 4 or 8 | NIOS |  | Y | Y | Final
Stratix V GX (Vcc = 0.85V) | C2L | DDR2 | Half Rate (non Ping-Pong PHY) | Soft Controller | RDIMM | Single Rank | Any, | 400 | Compatible with minimum frequency part | Up to 72 bits | x8 | SSTL 18 Class I/II | 4 or 8 | NIOS |  | Y | Y | Final
Stratix V GX (Vcc = 0.85V) | C2L | DDR2 | Half Rate (non Ping-Pong PHY) | Soft Controller | RDIMM | Single Rank | Any, | 400 | Compatible with minimum frequency part | Up to 72 bits | x4 | SSTL 18 Class I/II | 4 or 8 | NIOS |  | Y | Y | Final
Stratix V GX (Vcc = 0.85V) | C2L | DDR2 | Half Rate (non Ping-Pong PHY) | Soft Controller | Component | 4 Chip Selects | Any, | 400 | Compatible with minimum frequency part | Up to 72 bits | x8 | SSTL 18 Class I/II | 4 or 8 | NIOS |  | Y | Y | Final
Stratix V GX (Vcc = 0.85V) | C2L | DDR2 | Half Rate (non Ping-Pong PHY) | Soft Controller | Component | 4 Chip Selects | Any, | 400 | Compatible with minimum frequency part | Up to 72 bits | x4 | SSTL 18 Class I/II | 4 or 8 | NIOS |  | Y | Y | Final
Stratix V GX (Vcc = 0.85V) | C2L | DDR2 | Half Rate (non Ping-Pong PHY) | Soft Controller | Component | 2 Chip Selects | Any, | 400 | Compatible with minimum frequency part | Up to 72 bits | x8 | SSTL 18 Class I/II | 4 or 8 | NIOS |  | Y | Y | Final
Stratix V GX (Vcc = 0.85V) | C2L | DDR2 | Half Rate (non Ping-Pong PHY) | Soft Controller | Component | 2 Chip Selects | Any, | 400 | Compatible with minimum frequency part | Up to 72 bits | x4 | SSTL 18 Class I/II | 4 or 8 | NIOS |  | Y | Y | Final
Stratix V GX (Vcc = 0.85V) | C2L | DDR2 | Half Rate (non Ping-Pong PHY) | Soft Controller | Component | 1 Chip Select | Any, | 400 | Compatible with minimum frequency part | Up to 72 bits | x8 | SSTL 18 Class I/II | 4 or 8 | NIOS |  | Y | Y | Final
Stratix V GX (Vcc = 0.85V) | C2L | DDR2 | Half Rate (non Ping-Pong PHY) | Soft Controller | Component | 1 Chip Select | Any, | 400 | Compatible with minimum frequency part | Up to 72 bits | x4 | SSTL 18 Class I/II | 4 or 8 | NIOS |  | Y | Y | Final
Stratix V GX (Vcc = 0.85V) | C2L | DDR2 | Full Rate | Soft Controller | UDIMM | Quad Rank Only Support in 2 slots dual rank format | Any, | 300 | Compatible with minimum frequency part | Up to 72 bits | x8 | SSTL 18 Class I/II | 4 or 8 | NIOS |  | Y | Y | Final
Stratix V GX (Vcc = 0.85V) | C2L | DDR2 | Full Rate | Soft Controller | UDIMM | Quad Rank Only Support in 2 slots dual rank format | Any, | 300 | Compatible with minimum frequency part | 144 bits | x8 | SSTL 18 Class I/II | 4 or 8 | NIOS |  | Y | Y | Final
Stratix V GX (Vcc = 0.85V) | C2L | DDR2 | Full Rate | Soft Controller | UDIMM | Quad Rank Only Support in 2 slots dual rank format | Any, | 300 | Compatible with minimum frequency part | Up to 72 bits | x4 | SSTL 18 Class I/II | 4 or 8 | NIOS |  | Y | Y | Final
Stratix V GX (Vcc = 0.85V) | C2L | DDR2 | Full Rate | Soft Controller | UDIMM | Dual Rank | Any, | 300 | Compatible with minimum frequency part | Up to 72 bits | x8 | SSTL 18 Class I/II | 4 or 8 | NIOS |  | Y | Y | Final
Stratix V GX (Vcc = 0.85V) | C2L | DDR2 | Full Rate | Soft Controller | UDIMM | Dual Rank | Any, | 300 | Compatible with minimum frequency part | 144 bits | x8 | SSTL 18 Class I/II | 4 or 8 | NIOS |  | Y | Y | Final
Stratix V GX (Vcc = 0.85V) | C2L | DDR2 | Full Rate | Soft Controller | UDIMM | Dual Rank | Any, | 300 | Compatible with minimum frequency part | Up to 72 bits | x4 | SSTL 18 Class I/II | 4 or 8 | NIOS |  | Y | Y | Final
Stratix V GX (Vcc = 0.85V) | C2L | DDR2 | Full Rate | Soft Controller | UDIMM | Single Rank | Any, | 300 | Compatible with minimum frequency part | Up to 72 bits | x8 | SSTL 18 Class I/II | 4 or 8 | NIOS |  | Y | Y | Final
Stratix V GX (Vcc = 0.85V) | C2L | DDR2 | Full Rate | Soft Controller | UDIMM | Single Rank | Any, | 300 | Compatible with minimum frequency part | 144 bits | x8 | SSTL 18 Class I/II | 4 or 8 | NIOS |  | Y | Y | Final
Stratix V GX (Vcc = 0.85V) | C2L | DDR2 | Full Rate | Soft Controller | UDIMM | Single Rank | Any, | 300 | Compatible with minimum frequency part | Up to 72 bits | x4 | SSTL 18 Class I/II | 4 or 8 | NIOS |  | Y | Y | Final
Stratix V GX (Vcc = 0.85V) | C2L | DDR2 | Full Rate | Soft Controller | RDIMM | Quad Rank Only Support in 2 slots dual rank format | Any, | 300 | Compatible with minimum frequency part | Up to 72 bits | x8 | SSTL 18 Class I/II | 4 or 8 | NIOS |  | Y | Y | Final
Stratix V GX (Vcc = 0.85V) | C2L | DDR2 | Full Rate | Soft Controller | RDIMM | Quad Rank Only Support in 2 slots dual rank format | Any, | 300 | Compatible with minimum frequency part | Up to 72 bits | x4 | SSTL 18 Class I/II | 4 or 8 | NIOS |  | Y | Y | Final
Stratix V GX (Vcc = 0.85V) | C2L | DDR2 | Full Rate | Soft Controller | RDIMM | Dual Rank | Any, | 300 | Compatible with minimum frequency part | Up to 72 bits | x8 | SSTL 18 Class I/II | 4 or 8 | NIOS |  | Y | Y | Final
Stratix V GX (Vcc = 0.85V) | C2L | DDR2 | Full Rate | Soft Controller | RDIMM | Dual Rank | Any, | 300 | Compatible with minimum frequency part | Up to 72 bits | x4 | SSTL 18 Class I/II | 4 or 8 | NIOS |  | Y | Y | Final
Stratix V GX (Vcc = 0.85V) | C2L | DDR2 | Full Rate | Soft Controller | RDIMM | Single Rank | Any, | 300 | Compatible with minimum frequency part | Up to 72 bits | x8 | SSTL 18 Class I/II | 4 or 8 | NIOS |  | Y | Y | Final
Stratix V GX (Vcc = 0.85V) | C2L | DDR2 | Full Rate | Soft Controller | RDIMM | Single Rank | Any, | 300 | Compatible with minimum frequency part | Up to 72 bits | x4 | SSTL 18 Class I/II | 4 or 8 | NIOS |  | Y | Y | Final
Stratix V GX (Vcc = 0.85V) | C2L | DDR2 | Full Rate | Soft Controller | Component | 4 Chip Selects | Any, | 300 | Compatible with minimum frequency part | Up to 72 bits | x8 | SSTL 18 Class I/II | 4 or 8 | NIOS |  | Y | Y | Final
Stratix V GX (Vcc = 0.85V) | C2L | DDR2 | Full Rate | Soft Controller | Component | 4 Chip Selects | Any, | 300 | Compatible with minimum frequency part | Up to 72 bits | x4 | SSTL 18 Class I/II | 4 or 8 | NIOS |  | Y | Y | Final
Stratix V GX (Vcc = 0.85V) | C2L | DDR2 | Full Rate | Soft Controller | Component | 2 Chip Selects | Any, | 300 | Compatible with minimum frequency part | Up to 72 bits | x8 | SSTL 18 Class I/II | 4 or 8 | NIOS |  | Y | Y | Final
Stratix V GX (Vcc = 0.85V) | C2L | DDR2 | Full Rate | Soft Controller | Component | 2 Chip Selects | Any, | 300 | Compatible with minimum frequency part | Up to 72 bits | x4 | SSTL 18 Class I/II | 4 or 8 | NIOS |  | Y | Y | Final
Stratix V GX (Vcc = 0.85V) | C2L | DDR2 | Full Rate | Soft Controller | Component | 1 Chip Select | Any, | 300 | Compatible with minimum frequency part | Up to 72 bits | x8 | SSTL 18 Class I/II | 4 or 8 | NIOS |  | Y | Y | Final
Stratix V GX (Vcc = 0.85V) | C2L | DDR2 | Full Rate | Soft Controller | Component | 1 Chip Select | Any, | 300 | Compatible with minimum frequency part | Up to 72 bits | x4 | SSTL 18 Class I/II | 4 or 8 | NIOS |  | Y | Y | Final
Stratix V GX (Vcc = 0.85V) | I4 | DDR3L | Quarter Rate (Ping-Pong PHY) | Soft Controller | UDIMM | Quad Rank Only Support in 2 slots dual rank format | Any, | 333 | 533 | Up to 72 bits | x8 | SSTL 135 Class -- | On-the-fly | NIOS |  | Y | Y | Final | Refer to timing closure guidelines in database knowledge solution rd06142011_575. These are dual slots specs, for quad slots specs, you need to enter accurate board delays and ensure timing closure is achieved in Quartus.
Stratix V GX (Vcc = 0.85V) | I4 | DDR3L | Quarter Rate (Ping-Pong PHY) | Soft Controller | UDIMM | Quad Rank Only Support in 2 slots dual rank format | Any, | 333 | 533 | Up to 72 bits | x4 | SSTL 135 Class -- | On-the-fly | NIOS |  | Y | Y | Final | Refer to timing closure guidelines in database knowledge solution rd06142011_575. These are dual slots specs, for quad slots specs, you need to enter accurate board delays and ensure timing closure is achieved in Quartus.
Stratix V GX (Vcc = 0.85V) | I4 | DDR3L | Quarter Rate (Ping-Pong PHY) | Soft Controller | UDIMM | Dual Rank | Any, | 400 | Compatible with minimum frequency part | Up to 72 bits | x8 | SSTL 135 Class -- | On-the-fly | NIOS |  | Y | Y | Final | Refer to timing closure guidelines in database knowledge solution rd06142011_575.
Stratix V GX (Vcc = 0.85V) | I4 | DDR3L | Quarter Rate (Ping-Pong PHY) | Soft Controller | UDIMM | Dual Rank | Any, | 400 | Compatible with minimum frequency part | Up to 72 bits | x4 | SSTL 135 Class -- | On-the-fly | NIOS |  | Y | Y | Final | Refer to timing closure guidelines in database knowledge solution rd06142011_575.
Stratix V GX (Vcc = 0.85V) | I4 | DDR3L | Quarter Rate (Ping-Pong PHY) | Soft Controller | UDIMM | Single Rank | Any, | 400 | Compatible with minimum frequency part | Up to 72 bits | x8 | SSTL 135 Class -- | On-the-fly | NIOS |  | Y | Y | Final | Refer to timing closure guidelines in database knowledge solution rd06142011_575.
Stratix V GX (Vcc = 0.85V) | I4 | DDR3L | Quarter Rate (Ping-Pong PHY) | Soft Controller | UDIMM | Single Rank | Any, | 400 | Compatible with minimum frequency part | Up to 72 bits | x4 | SSTL 135 Class -- | On-the-fly | NIOS |  | Y | Y | Final | Refer to timing closure guidelines in database knowledge solution rd06142011_575.
Stratix V GX (Vcc = 0.85V) | I4 | DDR3L | Quarter Rate (Ping-Pong PHY) | Soft Controller | RDIMM | Dual Rank | Any, | 400 | Compatible with minimum frequency part | Up to 72 bits | x8 | SSTL 135 Class -- | On-the-fly | NIOS |  | Y | Y | Final | Refer to timing closure guidelines in database knowledge solution rd06142011_575. These are single slot specs, for dual slots specs, you need to enter accurate board delays and ensure timing closure is achieved in Quartus.
Stratix V GX (Vcc = 0.85V) | I4 | DDR3L | Quarter Rate (Ping-Pong PHY) | Soft Controller | RDIMM | Dual Rank | Any, | 400 | Compatible with minimum frequency part | Up to 72 bits | x4 | SSTL 135 Class -- | On-the-fly | NIOS |  | Y | Y | Final | Refer to timing closure guidelines in database knowledge solution rd06142011_575. These are single slot specs, for dual slots specs, you need to enter accurate board delays and ensure timing closure is achieved in Quartus.
Stratix V GX (Vcc = 0.85V) | I4 | DDR3L | Quarter Rate (Ping-Pong PHY) | Soft Controller | RDIMM | Single Rank | Any, | 400 | Compatible with minimum frequency part | Up to 72 bits | x8 | SSTL 135 Class -- | On-the-fly | NIOS |  | Y | Y | Final | Refer to timing closure guidelines in database knowledge solution rd06142011_575.
Stratix V GX (Vcc = 0.85V) | I4 | DDR3L | Quarter Rate (Ping-Pong PHY) | Soft Controller | RDIMM | Single Rank | Any, | 400 | Compatible with minimum frequency part | Up to 72 bits | x4 | SSTL 135 Class -- | On-the-fly | NIOS |  | Y | Y | Final | Refer to timing closure guidelines in database knowledge solution rd06142011_575.
Stratix V GX (Vcc = 0.85V) | I4 | DDR3L | Quarter Rate (Ping-Pong PHY) | Soft Controller | Component | 4 Chip Selects | Any, | 333 | 400 | Up to 72 bits | x8 | SSTL 135 Class -- | On-the-fly | NIOS |  | Y | Y | Final | Refer to timing closure guidelines in database knowledge solution rd06142011_575. Multiple DDR3 SDRAM components must be laid out in a single-rank DDR2 SDRAM DIMM layout format.
Stratix V GX (Vcc = 0.85V) | I4 | DDR3L | Quarter Rate (Ping-Pong PHY) | Soft Controller | Component | 4 Chip Selects | Any, | 333 | 400 | Up to 72 bits | x4 | SSTL 135 Class -- | On-the-fly | NIOS |  | Y | Y | Final | Refer to timing closure guidelines in database knowledge solution rd06142011_575. Multiple DDR3 SDRAM components must be laid out in a single-rank DDR2 SDRAM DIMM layout format.
Stratix V GX (Vcc = 0.85V) | I4 | DDR3L | Quarter Rate (Ping-Pong PHY) | Soft Controller | Component | 2 Chip Selects | Any, | 400 | Compatible with minimum frequency part | Up to 72 bits | x8 | SSTL 135 Class -- | On-the-fly | NIOS |  | Y | Y | Final | Refer to timing closure guidelines in database knowledge solution rd06142011_575. Multiple DDR3 SDRAM components must be laid out in a single-rank DDR2 SDRAM DIMM layout format.
Stratix V GX (Vcc = 0.85V) | I4 | DDR3L | Quarter Rate (Ping-Pong PHY) | Soft Controller | Component | 2 Chip Selects | Any, | 400 | Compatible with minimum frequency part | Up to 72 bits | x4 | SSTL 135 Class -- | On-the-fly | NIOS |  | Y | Y | Final | Refer to timing closure guidelines in database knowledge solution rd06142011_575. Multiple DDR3 SDRAM components must be laid out in a single-rank DDR2 SDRAM DIMM layout format.
Stratix V GX (Vcc = 0.85V) | I4 | DDR3L | Quarter Rate (Ping-Pong PHY) | Soft Controller | Component | 1 Chip Select | Any, | 400 | Compatible with minimum frequency part | Up to 72 bits | x8 | SSTL 135 Class -- | On-the-fly | NIOS |  | Y | Y | Final | Refer to timing closure guidelines in database knowledge solution rd06142011_575.
Stratix V GX (Vcc = 0.85V) | I4 | DDR3L | Quarter Rate (Ping-Pong PHY) | Soft Controller | Component | 1 Chip Select | Any, | 400 | Compatible with minimum frequency part | Up to 72 bits | x4 | SSTL 135 Class -- | On-the-fly | NIOS |  | Y | Y | Final | Refer to timing closure guidelines in database knowledge solution rd06142011_575.
Stratix V GX (Vcc = 0.85V) | I4 | DDR3 | Quarter Rate (Ping-Pong PHY) | Soft Controller | UDIMM | Quad Rank Only Support in 2 slots dual rank format | Any, | 333 | 533 | Up to 72 bits | x8 | SSTL 15 Class I/II | On-the-fly | NIOS |  | Y | Y | Final | Refer to pin placement guidelines in knowledge base solution rd06142011_575. These are dual slots specs, for quad slots specs, you need to enter accurate board delays and ensure timing closure is achieved in Quartus.
Stratix V GX (Vcc = 0.85V) | I4 | DDR3 | Quarter Rate (Ping-Pong PHY) | Soft Controller | UDIMM | Dual Rank | Any, | 400 | Compatible with minimum frequency part | Up to 72 bits | x8 | SSTL 15 Class I/II | On-the-fly | NIOS |  | Y | Y | Final | Refer to pin placement guidelines in knowledge base solution rd06142011_575.
Stratix V GX (Vcc = 0.85V) | I4 | DDR3 | Quarter Rate (Ping-Pong PHY) | Soft Controller | UDIMM | Dual Rank | Any, | 400 | Compatible with minimum frequency part | 144 bits | x8 | SSTL 15 Class I/II | On-the-fly | NIOS |  | Y | Y | Final | Refer to pin placement guidelines in knowledge base solution rd06142011_575.
Stratix V GX (Vcc = 0.85V) | I4 | DDR3 | Quarter Rate (Ping-Pong PHY) | Soft Controller | UDIMM | Dual Rank | Any, | 400 | Compatible with minimum frequency part | Up to 72 bits | x4 | SSTL 15 Class I/II | On-the-fly | NIOS |  | Y | Y | Final | Refer to pin placement guidelines in knowledge base solution rd06142011_575.
Stratix V GX (Vcc = 0.85V) | I4 | DDR3 | Quarter Rate (Ping-Pong PHY) | Soft Controller | UDIMM | Single Rank | Any, | 400 | Compatible with minimum frequency part | Up to 72 bits | x8 | SSTL 15 Class I/II | On-the-fly | NIOS |  | Y | Y | Final | Refer to pin placement guidelines in knowledge base solution rd06142011_575.
Stratix V GX (Vcc = 0.85V) | I4 | DDR3 | Quarter Rate (Ping-Pong PHY) | Soft Controller | UDIMM | Single Rank | Any, | 400 | Compatible with minimum frequency part | 144 bits | x8 | SSTL 15 Class I/II | On-the-fly | NIOS |  | Y | Y | Final | Refer to pin placement guidelines in knowledge base solution rd06142011_575.
Stratix V GX (Vcc = 0.85V) | I4 | DDR3 | Quarter Rate (Ping-Pong PHY) | Soft Controller | UDIMM | Single Rank | Any, | 400 | Compatible with minimum frequency part | Up to 72 bits | x4 | SSTL 15 Class I/II | On-the-fly | NIOS |  | Y | Y | Final | Refer to pin placement guidelines in knowledge base solution rd06142011_575.
Stratix V GX (Vcc = 0.85V) | I4 | DDR3 | Quarter Rate (Ping-Pong PHY) | Soft Controller | RDIMM | Dual Rank | Any, | 400 | Compatible with minimum frequency part | Up to 72 bits | x8 | SSTL 15 Class I/II | On-the-fly | NIOS |  | Y | Y | Final | Refer to pin placement guidelines in knowledge base solution rd06142011_575. These are single slot specs, for dual slots specs, you need to enter accurate board delays and ensure timing closure is achieved in Quartus.
Stratix V GX (Vcc = 0.85V) | I4 | DDR3 | Quarter Rate (Ping-Pong PHY) | Soft Controller | RDIMM | Dual Rank | Any, | 400 | Compatible with minimum frequency part | Up to 72 bits | x4 | SSTL 15 Class I/II | On-the-fly | NIOS |  | Y | Y | Final | Refer to pin placement guidelines in knowledge base solution rd06142011_575. These are single slot specs, for dual slots specs, you need to enter accurate board delays and ensure timing closure is achieved in Quartus.
Stratix V GX (Vcc = 0.85V) | I4 | DDR3 | Quarter Rate (Ping-Pong PHY) | Soft Controller | RDIMM | Single Rank | Any, | 400 | Compatible with minimum frequency part | Up to 72 bits | x8 | SSTL 15 Class I/II | On-the-fly | NIOS |  | Y | Y | Final | Refer to pin placement guidelines in knowledge base solution rd06142011_575.
Stratix V GX (Vcc = 0.85V) | I4 | DDR3 | Quarter Rate (Ping-Pong PHY) | Soft Controller | RDIMM | Single Rank | Any, | 400 | Compatible with minimum frequency part | Up to 72 bits | x4 | SSTL 15 Class I/II | On-the-fly | NIOS |  | Y | Y | Final | Refer to pin placement guidelines in knowledge base solution rd06142011_575.
Stratix V GX (Vcc = 0.85V) | I4 | DDR3 | Quarter Rate (Ping-Pong PHY) | Soft Controller | Component | 4 Chip Selects | Any, | 333 | 400 | Up to 72 bits | x8 | SSTL 15 Class I/II | On-the-fly | NIOS |  | Y | Y | Final | Refer to pin placement guidelines in knowledge base solution rd06142011_575. Multiple DDR3 SDRAM components must be laid out in a single-rank DDR2 SDRAM DIMM layout format.
Stratix V GX (Vcc = 0.85V) | I4 | DDR3 | Quarter Rate (Ping-Pong PHY) | Soft Controller | Component | 4 Chip Selects | Any, | 333 | 400 | Up to 72 bits | x4 | SSTL 15 Class I/II | On-the-fly | NIOS |  | Y | Y | Final | Refer to pin placement guidelines in knowledge base solution rd06142011_575. Multiple DDR3 SDRAM components must be laid out in a single-rank DDR2 SDRAM DIMM layout format.
Stratix V GX (Vcc = 0.85V) | I4 | DDR3 | Quarter Rate (Ping-Pong PHY) | Soft Controller | Component | 2 Chip Selects | Any, | 400 | Compatible with minimum frequency part | Up to 72 bits | x8 | SSTL 15 Class I/II | On-the-fly | NIOS |  | Y | Y | Final | Refer to pin placement guidelines in knowledge base solution rd06142011_575. Multiple DDR3 SDRAM components must be laid out in a single-rank DDR2 SDRAM DIMM layout format.
Stratix V GX (Vcc = 0.85V) | I4 | DDR3 | Quarter Rate (Ping-Pong PHY) | Soft Controller | Component | 2 Chip Selects | Any, | 400 | Compatible with minimum frequency part | Up to 72 bits | x4 | SSTL 15 Class I/II | On-the-fly | NIOS |  | Y | Y | Final | Refer to pin placement guidelines in knowledge base solution rd06142011_575. Multiple DDR3 SDRAM components must be laid out in a single-rank DDR2 SDRAM DIMM layout format.
Stratix V GX (Vcc = 0.85V) | I4 | DDR3 | Quarter Rate (Ping-Pong PHY) | Soft Controller | Component | 1 Chip Select | Any, | 400 | Compatible with minimum frequency part | Up to 72 bits | x8 | SSTL 15 Class I/II | On-the-fly | NIOS |  | Y | Y | Final | Refer to pin placement guidelines in knowledge base solution rd06142011_575.
Stratix V GX (Vcc = 0.85V) | I4 | DDR3 | Quarter Rate (Ping-Pong PHY) | Soft Controller | Component | 1 Chip Select | Any, | 400 | Compatible with minimum frequency part | Up to 72 bits | x4 | SSTL 15 Class I/II | On-the-fly | NIOS |  | Y | Y | Final | Refer to pin placement guidelines in knowledge base solution rd06142011_575.
Stratix V GX (Vcc = 0.85V) | I3 | DDR3L | Quarter Rate (Ping-Pong PHY) | Soft Controller | UDIMM | Quad Rank Only Support in 2 slots dual rank format | Any, | 400 | Compatible with minimum frequency part | Up to 72 bits | x8 | SSTL 135 Class -- | On-the-fly | NIOS |  | Y | Y | Final | Refer to timing closure guidelines in database knowledge solution rd06142011_575. These are dual slots specs, for quad slots specs, you need to enter accurate board delays and ensure timing closure is achieved in Quartus.
Stratix V GX (Vcc = 0.85V) | I3 | DDR3L | Quarter Rate (Ping-Pong PHY) | Soft Controller | UDIMM | Quad Rank Only Support in 2 slots dual rank format | Any, | 400 | Compatible with minimum frequency part | Up to 72 bits | x4 | SSTL 135 Class -- | On-the-fly | NIOS |  | Y | Y | Final | Refer to timing closure guidelines in database knowledge solution rd06142011_575. These are dual slots specs, for quad slots specs, you need to enter accurate board delays and ensure timing closure is achieved in Quartus.
Stratix V GX (Vcc = 0.85V) | I3 | DDR3L | Quarter Rate (Ping-Pong PHY) | Soft Controller | UDIMM | Dual Rank | Any, | 667 | Compatible with minimum frequency part | Up to 72 bits | x8 | SSTL 135 Class -- | On-the-fly | NIOS |  | Y | Y | Final | Refer to timing closure guidelines in database knowledge solution rd06142011_575.
Stratix V GX (Vcc = 0.85V) | I3 | DDR3L | Quarter Rate (Ping-Pong PHY) | Soft Controller | UDIMM | Dual Rank | Any, | 667 | Compatible with minimum frequency part | Up to 72 bits | x4 | SSTL 135 Class -- | On-the-fly | NIOS |  | Y | Y | Final | Refer to timing closure guidelines in database knowledge solution rd06142011_575.
Stratix V GX (Vcc = 0.85V) | I3 | DDR3L | Quarter Rate (Ping-Pong PHY) | Soft Controller | UDIMM | Single Rank | Any, | 800 | Compatible with minimum frequency part | Up to 72 bits | x8 | SSTL 135 Class -- | On-the-fly | NIOS |  | Y | Y | Final | Refer to timing closure guidelines in database knowledge solution rd06142011_575.
Stratix V GX (Vcc = 0.85V) | I3 | DDR3L | Quarter Rate (Ping-Pong PHY) | Soft Controller | UDIMM | Single Rank | Any, | 800 | Compatible with minimum frequency part | Up to 72 bits | x4 | SSTL 135 Class -- | On-the-fly | NIOS |  | Y | Y | Final | Refer to timing closure guidelines in database knowledge solution rd06142011_575.
Stratix V GX (Vcc = 0.85V) | I3 | DDR3L | Quarter Rate (Ping-Pong PHY) | Soft Controller | RDIMM | Dual Rank | Any, | 667 | Compatible with minimum frequency part | Up to 72 bits | x8 | SSTL 135 Class -- | On-the-fly | NIOS |  | Y | Y | Final | Refer to timing closure guidelines in database knowledge solution rd06142011_575. These are single slot specs, for dual slots specs, you need to enter accurate board delays and ensure timing closure is achieved in Quartus.
Stratix V GX (Vcc = 0.85V) | I3 | DDR3L | Quarter Rate (Ping-Pong PHY) | Soft Controller | RDIMM | Dual Rank | Any, | 667 | Compatible with minimum frequency part | Up to 72 bits | x4 | SSTL 135 Class -- | On-the-fly | NIOS |  | Y | Y | Final | Refer to timing closure guidelines in database knowledge solution rd06142011_575. These are single slot specs, for dual slots specs, you need to enter accurate board delays and ensure timing closure is achieved in Quartus.
Stratix V GX (Vcc = 0.85V) | I3 | DDR3L | Quarter Rate (Ping-Pong PHY) | Soft Controller | RDIMM | Single Rank | Any, | 800 | Compatible with minimum frequency part | Up to 72 bits | x8 | SSTL 135 Class -- | On-the-fly | NIOS |  | Y | Y | Final | Refer to timing closure guidelines in database knowledge solution rd06142011_575.
Stratix V GX (Vcc = 0.85V) | I3 | DDR3L | Quarter Rate (Ping-Pong PHY) | Soft Controller | RDIMM | Single Rank | Any, | 800 | Compatible with minimum frequency part | Up to 72 bits | x4 | SSTL 135 Class -- | On-the-fly | NIOS |  | Y | Y | Final | Refer to timing closure guidelines in database knowledge solution rd06142011_575.
Stratix V GX (Vcc = 0.85V) | I3 | DDR3L | Quarter Rate (Ping-Pong PHY) | Soft Controller | Component | 4 Chip Selects | Any, | 400 | Compatible with minimum frequency part | Up to 72 bits | x8 | SSTL 135 Class -- | On-the-fly | NIOS |  | Y | Y | Final | Refer to timing closure guidelines in database knowledge solution rd06142011_575. Multiple DDR3 SDRAM components must be laid out in a single-rank DDR2 SDRAM DIMM layout format.
Stratix V GX (Vcc = 0.85V) | I3 | DDR3L | Quarter Rate (Ping-Pong PHY) | Soft Controller | Component | 4 Chip Selects | Any, | 400 | Compatible with minimum frequency part | Up to 72 bits | x4 | SSTL 135 Class -- | On-the-fly | NIOS |  | Y | Y | Final | Refer to timing closure guidelines in database knowledge solution rd06142011_575. Multiple DDR3 SDRAM components must be laid out in a single-rank DDR2 SDRAM DIMM layout format.
Stratix V GX (Vcc = 0.85V) | I3 | DDR3L | Quarter Rate (Ping-Pong PHY) | Soft Controller | Component | 2 Chip Selects | Any, | 667 | Compatible with minimum frequency part | Up to 72 bits | x8 | SSTL 135 Class -- | On-the-fly | NIOS |  | Y | Y | Final | Refer to timing closure guidelines in database knowledge solution rd06142011_575. Multiple DDR3 SDRAM components must be laid out in a single-rank DDR2 SDRAM DIMM layout format.
Stratix V GX (Vcc = 0.85V) | I3 | DDR3L | Quarter Rate (Ping-Pong PHY) | Soft Controller | Component | 2 Chip Selects | Any, | 667 | Compatible with minimum frequency part | Up to 72 bits | x4 | SSTL 135 Class -- | On-the-fly | NIOS |  | Y | Y | Final | Refer to timing closure guidelines in database knowledge solution rd06142011_575. Multiple DDR3 SDRAM components must be laid out in a single-rank DDR2 SDRAM DIMM layout format.
Stratix V GX (Vcc = 0.85V) | I3 | DDR3L | Quarter Rate (Ping-Pong PHY) | Soft Controller | Component | 1 Chip Select | Any, | 800 | Compatible with minimum frequency part | Up to 72 bits | x8 | SSTL 135 Class -- | On-the-fly | NIOS |  | Y | Y | Final | Refer to timing closure guidelines in database knowledge solution rd06142011_575.
Stratix V GX (Vcc = 0.85V) | I3 | DDR3L | Quarter Rate (Ping-Pong PHY) | Soft Controller | Component | 1 Chip Select | Any, | 800 | Compatible with minimum frequency part | Up to 72 bits | x4 | SSTL 135 Class -- | On-the-fly | NIOS |  | Y | Y | Final | Refer to timing closure guidelines in database knowledge solution rd06142011_575.
Stratix V GX (Vcc = 0.85V) | I3 | DDR3 | Quarter Rate (Ping-Pong PHY) | Soft Controller | UDIMM | Quad Rank Only Support in 2 slots dual rank format | Any, | 400 | Compatible with minimum frequency part | Up to 72 bits | x8 | SSTL 15 Class I/II | On-the-fly | NIOS |  | Y | Y | Final | Refer to pin placement guidelines in knowledge base solution rd06142011_575. These are dual slots specs, for quad slots specs, you need to enter accurate board delays and ensure timing closure is achieved in Quartus.
Stratix V GX (Vcc = 0.85V) | I3 | DDR3 | Quarter Rate (Ping-Pong PHY) | Soft Controller | UDIMM | Quad Rank Only Support in 2 slots dual rank format | Any, | 400 | Compatible with minimum frequency part | Up to 72 bits | x4 | SSTL 15 Class I/II | On-the-fly | NIOS |  | Y | Y | Final | Refer to pin placement guidelines in knowledge base solution rd06142011_575. These are dual slots specs, for quad slots specs, you need to enter accurate board delays and ensure timing closure is achieved in Quartus.
Stratix V GX (Vcc = 0.85V) | I3 | DDR3 | Quarter Rate (Ping-Pong PHY) | Soft Controller | UDIMM | Dual Rank | Any, | 667 | Compatible with minimum frequency part | Up to 72 bits | x8 | SSTL 15 Class I/II | On-the-fly | NIOS |  | Y | Y | Final | Refer to pin placement guidelines in knowledge base solution rd06142011_575.
Stratix V GX (Vcc = 0.85V) | I3 | DDR3 | Quarter Rate (Ping-Pong PHY) | Soft Controller | UDIMM | Dual Rank | Any, | 533 | Compatible with minimum frequency part | 144 bits | x8 | SSTL 15 Class I/II | On-the-fly | NIOS |  | Y | Y | Final | Refer to pin placement guidelines in knowledge base solution rd06142011_575.
Stratix V GX (Vcc = 0.85V) | I3 | DDR3 | Quarter Rate (Ping-Pong PHY) | Soft Controller | UDIMM | Dual Rank | Any, | 667 | Compatible with minimum frequency part | Up to 72 bits | x4 | SSTL 15 Class I/II | On-the-fly | NIOS |  | Y | Y | Final | Refer to pin placement guidelines in knowledge base solution rd06142011_575.
Stratix V GX (Vcc = 0.85V) | I3 | DDR3 | Quarter Rate (Ping-Pong PHY) | Soft Controller | UDIMM | Single Rank | Any, | 800 | Compatible with minimum frequency part | Up to 72 bits | x8 | SSTL 15 Class I/II | On-the-fly | NIOS |  | Y | Y | Final | Refer to pin placement guidelines in knowledge base solution rd06142011_575.
Stratix V GX (Vcc = 0.85V) | I3 | DDR3 | Quarter Rate (Ping-Pong PHY) | Soft Controller | UDIMM | Single Rank | Any, | 533 | Compatible with minimum frequency part | 144 bits | x8 | SSTL 15 Class I/II | On-the-fly | NIOS |  | Y | Y | Final | Refer to pin placement guidelines in knowledge base solution rd06142011_575.
Stratix V GX (Vcc = 0.85V) | I3 | DDR3 | Quarter Rate (Ping-Pong PHY) | Soft Controller | UDIMM | Single Rank | Any, | 800 | Compatible with minimum frequency part | Up to 72 bits | x4 | SSTL 15 Class I/II | On-the-fly | NIOS |  | Y | Y | Final | Refer to pin placement guidelines in knowledge base solution rd06142011_575.
Stratix V GX (Vcc = 0.85V) | I3 | DDR3 | Quarter Rate (Ping-Pong PHY) | Soft Controller | RDIMM | Dual Rank | Any, | 667 | Compatible with minimum frequency part | Up to 72 bits | x8 | SSTL 15 Class I/II | On-the-fly | NIOS |  | Y | Y | Final | Refer to pin placement guidelines in knowledge base solution rd06142011_575. These are single slot specs, for dual slots specs, you need to enter accurate board delays and ensure timing closure is achieved in Quartus.
Stratix V GX (Vcc = 0.85V) | I3 | DDR3 | Quarter Rate (Ping-Pong PHY) | Soft Controller | RDIMM | Dual Rank | Any, | 667 | Compatible with minimum frequency part | Up to 72 bits | x4 | SSTL 15 Class I/II | On-the-fly | NIOS |  | Y | Y | Final | Refer to pin placement guidelines in knowledge base solution rd06142011_575. These are single slot specs, for dual slots specs, you need to enter accurate board delays and ensure timing closure is achieved in Quartus.
Stratix V GX (Vcc = 0.85V) | I3 | DDR3 | Quarter Rate (Ping-Pong PHY) | Soft Controller | RDIMM | Single Rank | Any, | 800 | Compatible with minimum frequency part | Up to 72 bits | x8 | SSTL 15 Class I/II | On-the-fly | NIOS |  | Y | Y | Final | Refer to pin placement guidelines in knowledge base solution rd06142011_575.
Stratix V GX (Vcc = 0.85V) | I3 | DDR3 | Quarter Rate (Ping-Pong PHY) | Soft Controller | RDIMM | Single Rank | Any, | 800 | Compatible with minimum frequency part | Up to 72 bits | x4 | SSTL 15 Class I/II | On-the-fly | NIOS |  | Y | Y | Final | Refer to pin placement guidelines in knowledge base solution rd06142011_575.
Stratix V GX (Vcc = 0.85V) | I3 | DDR3 | Quarter Rate (Ping-Pong PHY) | Soft Controller | Component | 4 Chip Selects | Any, | 400 | Compatible with minimum frequency part | Up to 72 bits | x8 | SSTL 15 Class I/II | On-the-fly | NIOS |  | Y | Y | Final | Refer to pin placement guidelines in knowledge base solution rd06142011_575. Multiple DDR3 SDRAM components must be laid out in a single-rank DDR2 SDRAM DIMM layout format.
Stratix V GX (Vcc = 0.85V) | I3 | DDR3 | Quarter Rate (Ping-Pong PHY) | Soft Controller | Component | 4 Chip Selects | Any, | 400 | Compatible with minimum frequency part | Up to 72 bits | x4 | SSTL 15 Class I/II | On-the-fly | NIOS |  | Y | Y | Final | Refer to pin placement guidelines in knowledge base solution rd06142011_575. Multiple DDR3 SDRAM components must be laid out in a single-rank DDR2 SDRAM DIMM layout format.
Stratix V GX (Vcc = 0.85V) | I3 | DDR3 | Quarter Rate (Ping-Pong PHY) | Soft Controller | Component | 2 Chip Selects | Any, | 667 | Compatible with minimum frequency part | Up to 72 bits | x8 | SSTL 15 Class I/II | On-the-fly | NIOS |  | Y | Y | Final | Refer to pin placement guidelines in knowledge base solution rd06142011_575. Multiple DDR3 SDRAM components must be laid out in a single-rank DDR2 SDRAM DIMM layout format.
Stratix V GX (Vcc = 0.85V) | I3 | DDR3 | Quarter Rate (Ping-Pong PHY) | Soft Controller | Component | 2 Chip Selects | Any, | 667 | Compatible with minimum frequency part | Up to 72 bits | x4 | SSTL 15 Class I/II | On-the-fly | NIOS |  | Y | Y | Final | Refer to pin placement guidelines in knowledge base solution rd06142011_575. Multiple DDR3 SDRAM components must be laid out in a single-rank DDR2 SDRAM DIMM layout format.
Stratix V GX (Vcc = 0.85V) | I3 | DDR3 | Quarter Rate (Ping-Pong PHY) | Soft Controller | Component | 1 Chip Select | Any, | 800 | Compatible with minimum frequency part | Up to 72 bits | x8 | SSTL 15 Class I/II | On-the-fly | NIOS |  | Y | Y | Final | Refer to pin placement guidelines in knowledge base solution rd06142011_575.
Stratix V GX (Vcc = 0.85V) | I3 | DDR3 | Quarter Rate (Ping-Pong PHY) | Soft Controller | Component | 1 Chip Select | Any, | 800 | Compatible with minimum frequency part | Up to 72 bits | x4 | SSTL 15 Class I/II | On-the-fly | NIOS |  | Y | Y | Final | Refer to pin placement guidelines in knowledge base solution rd06142011_575.
Stratix V GX (Vcc = 0.9V) | I2 | DDR3L | Quarter Rate (Ping-Pong PHY) | Soft Controller | UDIMM | Quad Rank Only Support in 2 slots dual rank format | Any, | 533 | Compatible with minimum frequency part | Up to 72 bits | x8 | SSTL 135 Class -- | On-the-fly | NIOS |  | Y | Y | Final | Refer to timing closure guidelines in database knowledge solution rd06142011_575. These are dual slots specs, for quad slots specs, you need to enter accurate board delays and ensure timing closure is achieved in Quartus.
Stratix V GX (Vcc = 0.9V) | I2 | DDR3L | Quarter Rate (Ping-Pong PHY) | Soft Controller | UDIMM | Quad Rank Only Support in 2 slots dual rank format | Any, | 533 | Compatible with minimum frequency part | Up to 72 bits | x4 | SSTL 135 Class -- | On-the-fly | NIOS |  | Y | Y | Final | Refer to timing closure guidelines in database knowledge solution rd06142011_575. These are dual slots specs, for quad slots specs, you need to enter accurate board delays and ensure timing closure is achieved in Quartus.
Stratix V GX (Vcc = 0.9V) | I2 | DDR3L | Quarter Rate (Ping-Pong PHY) | Soft Controller | UDIMM | Dual Rank | Any, | 800 | Compatible with minimum frequency part | Up to 72 bits | x8 | SSTL 135 Class -- | On-the-fly | NIOS |  | Y | Y | Final | Refer to timing closure guidelines in database knowledge solution rd06142011_575.
Stratix V GX (Vcc = 0.9V) | I2 | DDR3L | Quarter Rate (Ping-Pong PHY) | Soft Controller | UDIMM | Dual Rank | Any, | 800 | Compatible with minimum frequency part | Up to 72 bits | x4 | SSTL 135 Class -- | On-the-fly | NIOS |  | Y | Y | Final | Refer to timing closure guidelines in database knowledge solution rd06142011_575.
Stratix V GX (Vcc = 0.9V) | I2 | DDR3L | Quarter Rate (Ping-Pong PHY) | Soft Controller | UDIMM | Single Rank | Any, | 800 | Compatible with minimum frequency part | Up to 72 bits | x4 | SSTL 135 Class -- | On-the-fly | NIOS |  | Y | Y | Final | Refer to timing closure guidelines in database knowledge solution rd06142011_575.
Stratix V GX (Vcc = 0.9V) | I2 | DDR3L | Quarter Rate (Ping-Pong PHY) | Soft Controller | RDIMM | Dual Rank | Any, | 800 | Compatible with minimum frequency part | Up to 72 bits | x8 | SSTL 135 Class -- | On-the-fly | NIOS |  | Y | Y | Final | Refer to timing closure guidelines in database knowledge solution rd06142011_575. These are single slot specs, for dual slots specs, you need to enter accurate board delays and ensure timing closure is achieved in Quartus.
Stratix V GX (Vcc = 0.9V) | I2 | DDR3L | Quarter Rate (Ping-Pong PHY) | Soft Controller | RDIMM | Dual Rank | Any, | 800 | Compatible with minimum frequency part | Up to 72 bits | x4 | SSTL 135 Class -- | On-the-fly | NIOS |  | Y | Y | Final | Refer to timing closure guidelines in database knowledge solution rd06142011_575. These are single slot specs, for dual slots specs, you need to enter accurate board delays and ensure timing closure is achieved in Quartus.
Stratix V GX (Vcc = 0.9V) | I2 | DDR3L | Quarter Rate (Ping-Pong PHY) | Soft Controller | RDIMM | Single Rank | Any, | 800 | Compatible with minimum frequency part | Up to 72 bits | x8 | SSTL 135 Class -- | On-the-fly | NIOS |  | Y | Y | Final | Refer to timing closure guidelines in database knowledge solution rd06142011_575.
Stratix V GX (Vcc = 0.9V) | I2 | DDR3L | Quarter Rate (Ping-Pong PHY) | Soft Controller | RDIMM | Single Rank | Any, | 800 | Compatible with minimum frequency part | Up to 72 bits | x4 | SSTL 135 Class -- | On-the-fly | NIOS |  | Y | Y | Final | Refer to timing closure guidelines in database knowledge solution rd06142011_575.
Stratix V GX (Vcc = 0.9V) | I2 | DDR3L | Quarter Rate (Ping-Pong PHY) | Soft Controller | Component | 4 Chip Selects | Any, | 533 | Compatible with minimum frequency part | Up to 72 bits | x8 | SSTL 135 Class -- | On-the-fly | NIOS |  | Y | Y | Final | Refer to timing closure guidelines in database knowledge solution rd06142011_575. Multiple DDR3 SDRAM components must be laid out in a single-rank DDR2 SDRAM DIMM layout format.
Stratix V GX (Vcc = 0.9V) | I2 | DDR3L | Quarter Rate (Ping-Pong PHY) | Soft Controller | Component | 4 Chip Selects | Any, | 533 | Compatible with minimum frequency part | Up to 72 bits | x4 | SSTL 135 Class -- | On-the-fly | NIOS |  | Y | Y | Final | Refer to timing closure guidelines in database knowledge solution rd06142011_575. Multiple DDR3 SDRAM components must be laid out in a single-rank DDR2 SDRAM DIMM layout format.
Stratix V GX (Vcc = 0.9V) | I2 | DDR3L | Quarter Rate (Ping-Pong PHY) | Soft Controller | Component | 2 Chip Selects | Any, | 800 | Compatible with minimum frequency part | Up to 72 bits | x8 | SSTL 135 Class -- | On-the-fly | NIOS |  | Y | Y | Final | Refer to timing closure guidelines in database knowledge solution rd06142011_575. Multiple DDR3 SDRAM components must be laid out in a single-rank DDR2 SDRAM DIMM layout format.
Stratix V GX (Vcc = 0.9V) | I2 | DDR3L | Quarter Rate (Ping-Pong PHY) | Soft Controller | Component | 2 Chip Selects | Any, | 800 | Compatible with minimum frequency part | Up to 72 bits | x4 | SSTL 135 Class -- | On-the-fly | NIOS |  | Y | Y | Final | Refer to timing closure guidelines in database knowledge solution rd06142011_575. Multiple DDR3 SDRAM components must be laid out in a single-rank DDR2 SDRAM DIMM layout format.
Stratix V GX (Vcc = 0.9V) | I2 | DDR3L | Quarter Rate (Ping-Pong PHY) | Soft Controller | Component | 1 Chip Select | Any, | 800 | Compatible with minimum frequency part | Up to 72 bits | x8 | SSTL 135 Class -- | On-the-fly | NIOS |  | Y | Y | Final | Refer to timing closure guidelines in database knowledge solution rd06142011_575.
Stratix V GX (Vcc = 0.9V) | I2 | DDR3L | Quarter Rate (Ping-Pong PHY) | Soft Controller | Component | 1 Chip Select | Any, | 800 | Compatible with minimum frequency part | Up to 72 bits | x4 | SSTL 135 Class -- | On-the-fly | NIOS |  | Y | Y | Final | Refer to timing closure guidelines in database knowledge solution rd06142011_575.
Stratix V GX (Vcc = 0.9V) | I2 | DDR3 | Quarter Rate (Ping-Pong PHY) | Soft Controller | UDIMM | Quad Rank Only Support in 2 slots dual rank format | Any, | 533 | Compatible with minimum frequency part | Up to 72 bits | x8 | SSTL 15 Class I/II | On-the-fly | NIOS |  | Y | Y | Final | Refer to pin placement guidelines in knowledge base solution rd06142011_575. These are dual slots specs, for quad slots specs, you need to enter accurate board delays and ensure timing closure is achieved in Quartus.
Stratix V GX (Vcc = 0.9V) | I2 | DDR3 | Quarter Rate (Ping-Pong PHY) | Soft Controller | UDIMM | Quad Rank Only Support in 2 slots dual rank format | Any, | 533 | Compatible with minimum frequency part | Up to 72 bits | x4 | SSTL 15 Class I/II | On-the-fly | NIOS |  | Y | Y | Final | Refer to pin placement guidelines in knowledge base solution rd06142011_575. These are dual slots specs, for quad slots specs, you need to enter accurate board delays and ensure timing closure is achieved in Quartus.
Stratix V GX (Vcc = 0.9V) | I2 | DDR3 | Quarter Rate (Ping-Pong PHY) | Soft Controller | UDIMM | Dual Rank | Any, | 800 | Compatible with minimum frequency part | Up to 72 bits | x8 | SSTL 15 Class I/II | On-the-fly | NIOS |  | Y | Y | Final | Refer to pin placement guidelines in knowledge base solution rd06142011_575.
Stratix V GX (Vcc = 0.9V) | I2 | DDR3 | Quarter Rate (Ping-Pong PHY) | Soft Controller | UDIMM | Dual Rank | Any, | 533 | Compatible with minimum frequency part | 144 bits | x8 | SSTL 15 Class I/II | On-the-fly | NIOS |  | Y | Y | Final | Refer to pin placement guidelines in knowledge base solution rd06142011_575.
Stratix V GX (Vcc = 0.9V) | I2 | DDR3 | Quarter Rate (Ping-Pong PHY) | Soft Controller | UDIMM | Dual Rank | Any, | 800 | Compatible with minimum frequency part | Up to 72 bits | x4 | SSTL 15 Class I/II | On-the-fly | NIOS |  | Y | Y | Final | Refer to pin placement guidelines in knowledge base solution rd06142011_575.
Stratix V GX (Vcc = 0.9V) | I2 | DDR3 | Quarter Rate (Ping-Pong PHY) | Soft Controller | UDIMM | Single Rank | Any, | 800 | Compatible with minimum frequency part | Up to 72 bits | x8 | SSTL 15 Class I/II | On-the-fly | NIOS |  | Y | Y | Final | Refer to pin placement guidelines in knowledge base solution rd06142011_575.
Stratix V GX (Vcc = 0.9V) | I2 | DDR3 | Quarter Rate (Ping-Pong PHY) | Soft Controller | UDIMM | Single Rank | Any, | 800 | Compatible with minimum frequency part | Up to 72 bits | x4 | SSTL 15 Class I/II | On-the-fly | NIOS |  | Y | Y | Final | Refer to pin placement guidelines in knowledge base solution rd06142011_575.
Stratix V GX (Vcc = 0.9V) | I2 | DDR3 | Quarter Rate (Ping-Pong PHY) | Soft Controller | RDIMM | Dual Rank | Any, | 800 | Compatible with minimum frequency part | Up to 72 bits | x8 | SSTL 15 Class I/II | On-the-fly | NIOS |  | Y | Y | Final | Refer to pin placement guidelines in knowledge base solution rd06142011_575. These are single slot specs, for dual slots specs, you need to enter accurate board delays and ensure timing closure is achieved in Quartus.
Stratix V GX (Vcc = 0.9V) | I2 | DDR3 | Quarter Rate (Ping-Pong PHY) | Soft Controller | RDIMM | Dual Rank | Any, | 800 | Compatible with minimum frequency part | Up to 72 bits | x4 | SSTL 15 Class I/II | On-the-fly | NIOS |  | Y | Y | Final | Refer to pin placement guidelines in knowledge base solution rd06142011_575. These are single slot specs, for dual slots specs, you need to enter accurate board delays and ensure timing closure is achieved in Quartus.
Stratix V GX (Vcc = 0.9V) | I2 | DDR3 | Quarter Rate (Ping-Pong PHY) | Soft Controller | RDIMM | Single Rank | Any, | 800 | Compatible with minimum frequency part | Up to 72 bits | x8 | SSTL 15 Class I/II | On-the-fly | NIOS |  | Y | Y | Final | Refer to pin placement guidelines in knowledge base solution rd06142011_575.
Stratix V GX (Vcc = 0.9V) | I2 | DDR3 | Quarter Rate (Ping-Pong PHY) | Soft Controller | RDIMM | Single Rank | Any, | 800 | Compatible with minimum frequency part | Up to 72 bits | x4 | SSTL 15 Class I/II | On-the-fly | NIOS |  | Y | Y | Final | Refer to pin placement guidelines in knowledge base solution rd06142011_575.
Stratix V GX (Vcc = 0.9V) | I2 | DDR3 | Quarter Rate (Ping-Pong PHY) | Soft Controller | Component | 4 Chip Selects | Any, | 533 | Compatible with minimum frequency part | Up to 72 bits | x8 | SSTL 15 Class I/II | On-the-fly | NIOS |  | Y | Y | Final | Refer to pin placement guidelines in knowledge base solution rd06142011_575. Multiple DDR3 SDRAM components must be laid out in a single-rank DDR2 SDRAM DIMM layout format.
Stratix V GX (Vcc = 0.9V) | I2 | DDR3 | Quarter Rate (Ping-Pong PHY) | Soft Controller | Component | 4 Chip Selects | Any, | 533 | Compatible with minimum frequency part | Up to 72 bits | x4 | SSTL 15 Class I/II | On-the-fly | NIOS |  | Y | Y | Final | Refer to pin placement guidelines in knowledge base solution rd06142011_575. Multiple DDR3 SDRAM components must be laid out in a single-rank DDR2 SDRAM DIMM layout format.
Stratix V GX (Vcc = 0.9V) | I2 | DDR3 | Quarter Rate (Ping-Pong PHY) | Soft Controller | Component | 2 Chip Selects | Any, | 800 | Compatible with minimum frequency part | Up to 72 bits | x8 | SSTL 15 Class I/II | On-the-fly | NIOS |  | Y | Y | Final | Refer to pin placement guidelines in knowledge base solution rd06142011_575. Multiple DDR3 SDRAM components must be laid out in a single-rank DDR2 SDRAM DIMM layout format.
Stratix V GX (Vcc = 0.9V) | I2 | DDR3 | Quarter Rate (Ping-Pong PHY) | Soft Controller | Component | 2 Chip Selects | Any, | 800 | Compatible with minimum frequency part | Up to 72 bits | x4 | SSTL 15 Class I/II | On-the-fly | NIOS |  | Y | Y | Final | Refer to pin placement guidelines in knowledge base solution rd06142011_575. Multiple DDR3 SDRAM components must be laid out in a single-rank DDR2 SDRAM DIMM layout format.
Stratix V GX (Vcc = 0.9V) | I2 | DDR3 | Quarter Rate (Ping-Pong PHY) | Soft Controller | Component | 1 Chip Select | Any, | 800 | Compatible with minimum frequency part | Up to 72 bits | x8 | SSTL 15 Class I/II | On-the-fly | NIOS |  | Y | Y | Final | Refer to pin placement guidelines in knowledge base solution rd06142011_575.
Stratix V GX (Vcc = 0.9V) | I2 | DDR3 | Quarter Rate (Ping-Pong PHY) | Soft Controller | Component | 1 Chip Select | Any, | 800 | Compatible with minimum frequency part | Up to 72 bits | x4 | SSTL 15 Class I/II | On-the-fly | NIOS |  | Y | Y | Final | Refer to pin placement guidelines in knowledge base solution rd06142011_575.
Stratix V GX (Vcc = 0.85V) | C4 | DDR3L | Quarter Rate (Ping-Pong PHY) | Soft Controller | UDIMM | Quad Rank Only Support in 2 slots dual rank format | Any, | 400 | Compatible with minimum frequency part | Up to 72 bits | x8 | SSTL 135 Class -- | On-the-fly | NIOS |  | Y | Y | Final | Refer to timing closure guidelines in database knowledge solution rd06142011_575. These are dual slots specs, for quad slots specs, you need to enter accurate board delays and ensure timing closure is achieved in Quartus.
Stratix V GX (Vcc = 0.85V) | C4 | DDR3L | Quarter Rate (Ping-Pong PHY) | Soft Controller | UDIMM | Quad Rank Only Support in 2 slots dual rank format | Any, | 400 | Compatible with minimum frequency part | Up to 72 bits | x4 | SSTL 135 Class -- | On-the-fly | NIOS |  | Y | Y | Final | Refer to timing closure guidelines in database knowledge solution rd06142011_575. These are dual slots specs, for quad slots specs, you need to enter accurate board delays and ensure timing closure is achieved in Quartus.
Stratix V GX (Vcc = 0.85V) | C4 | DDR3L | Quarter Rate (Ping-Pong PHY) | Soft Controller | UDIMM | Dual Rank | Any, | 400 | Compatible with minimum frequency part | Up to 72 bits | x8 | SSTL 135 Class -- | On-the-fly | NIOS |  | Y | Y | Final | Refer to timing closure guidelines in database knowledge solution rd06142011_575.
Stratix V GX (Vcc = 0.85V) | C4 | DDR3L | Quarter Rate (Ping-Pong PHY) | Soft Controller | UDIMM | Dual Rank | Any, | 400 | Compatible with minimum frequency part | Up to 72 bits | x4 | SSTL 135 Class -- | On-the-fly | NIOS |  | Y | Y | Final | Refer to timing closure guidelines in database knowledge solution rd06142011_575.
Stratix V GX (Vcc = 0.85V) | C4 | DDR3L | Quarter Rate (Ping-Pong PHY) | Soft Controller | UDIMM | Single Rank | Any, | 533 | Compatible with minimum frequency part | Up to 72 bits | x8 | SSTL 135 Class -- | On-the-fly | NIOS |  | Y | Y | Final | Refer to timing closure guidelines in database knowledge solution rd06142011_575.
Stratix V GX (Vcc = 0.85V) | C4 | DDR3L | Quarter Rate (Ping-Pong PHY) | Soft Controller | UDIMM | Single Rank | Any, | 533 | Compatible with minimum frequency part | Up to 72 bits | x4 | SSTL 135 Class -- | On-the-fly | NIOS |  | Y | Y | Final | Refer to timing closure guidelines in database knowledge solution rd06142011_575.
Stratix V GX (Vcc = 0.85V) | C4 | DDR3L | Quarter Rate (Ping-Pong PHY) | Soft Controller | RDIMM | Dual Rank | Any, | 400 | Compatible with minimum frequency part | Up to 72 bits | x8 | SSTL 135 Class -- | On-the-fly | NIOS |  | Y | Y | Final | Refer to timing closure guidelines in database knowledge solution rd06142011_575. These are single slot specs, for dual slots specs, you need to enter accurate board delays and ensure timing closure is achieved in Quartus.
Stratix V GX (Vcc = 0.85V) | C4 | DDR3L | Quarter Rate (Ping-Pong PHY) | Soft Controller | RDIMM | Dual Rank | Any, | 400 | Compatible with minimum frequency part | Up to 72 bits | x4 | SSTL 135 Class -- | On-the-fly | NIOS |  | Y | Y | Final | Refer to timing closure guidelines in database knowledge solution rd06142011_575. These are single slot specs, for dual slots specs, you need to enter accurate board delays and ensure timing closure is achieved in Quartus.
Stratix V GX (Vcc = 0.85V) | C4 | DDR3L | Quarter Rate (Ping-Pong PHY) | Soft Controller | RDIMM | Single Rank | Any, | 533 | Compatible with minimum frequency part | Up to 72 bits | x8 | SSTL 135 Class -- | On-the-fly | NIOS |  | Y | Y | Final | Refer to timing closure guidelines in database knowledge solution rd06142011_575.
Stratix V GX (Vcc = 0.85V) | C4 | DDR3L | Quarter Rate (Ping-Pong PHY) | Soft Controller | RDIMM | Single Rank | Any, | 533 | Compatible with minimum frequency part | Up to 72 bits | x4 | SSTL 135 Class -- | On-the-fly | NIOS |  | Y | Y | Final | Refer to timing closure guidelines in database knowledge solution rd06142011_575.
Stratix V GX (Vcc = 0.85V) | C4 | DDR3L | Quarter Rate (Ping-Pong PHY) | Soft Controller | Component | 4 Chip Selects | Any, | 400 | Compatible with minimum frequency part | Up to 72 bits | x8 | SSTL 135 Class -- | On-the-fly | NIOS |  | Y | Y | Final | Refer to timing closure guidelines in database knowledge solution rd06142011_575. Multiple DDR3 SDRAM components must be laid out in a single-rank DDR2 SDRAM DIMM layout format.
Stratix V GX (Vcc = 0.85V) | C4 | DDR3L | Quarter Rate (Ping-Pong PHY) | Soft Controller | Component | 4 Chip Selects | Any, | 400 | Compatible with minimum frequency part | Up to 72 bits | x4 | SSTL 135 Class -- | On-the-fly | NIOS |  | Y | Y | Final | Refer to timing closure guidelines in database knowledge solution rd06142011_575. Multiple DDR3 SDRAM components must be laid out in a single-rank DDR2 SDRAM DIMM layout format.
Stratix V GX (Vcc = 0.85V) | C4 | DDR3L | Quarter Rate (Ping-Pong PHY) | Soft Controller | Component | 2 Chip Selects | Any, | 400 | Compatible with minimum frequency part | Up to 72 bits | x8 | SSTL 135 Class -- | On-the-fly | NIOS |  | Y | Y | Final | Refer to timing closure guidelines in database knowledge solution rd06142011_575. Multiple DDR3 SDRAM components must be laid out in a single-rank DDR2 SDRAM DIMM layout format.
Stratix V GX (Vcc = 0.85V) | C4 | DDR3L | Quarter Rate (Ping-Pong PHY) | Soft Controller | Component | 2 Chip Selects | Any, | 400 | Compatible with minimum frequency part | Up to 72 bits | x4 | SSTL 135 Class -- | On-the-fly | NIOS |  | Y | Y | Final | Refer to timing closure guidelines in database knowledge solution rd06142011_575. Multiple DDR3 SDRAM components must be laid out in a single-rank DDR2 SDRAM DIMM layout format.
Stratix V GX (Vcc = 0.85V) | C4 | DDR3L | Quarter Rate (Ping-Pong PHY) | Soft Controller | Component | 1 Chip Select | Any, | 533 | Compatible with minimum frequency part | Up to 72 bits | x8 | SSTL 135 Class -- | On-the-fly | NIOS |  | Y | Y | Final | Refer to timing closure guidelines in database knowledge solution rd06142011_575.
Stratix V GX (Vcc = 0.85V) | C4 | DDR3L | Quarter Rate (Ping-Pong PHY) | Soft Controller | Component | 1 Chip Select | Any, | 533 | Compatible with minimum frequency part | Up to 72 bits | x4 | SSTL 135 Class -- | On-the-fly | NIOS |  | Y | Y | Final | Refer to timing closure guidelines in database knowledge solution rd06142011_575.
Stratix V GX (Vcc = 0.85V) | C4 | DDR3 | Quarter Rate (Ping-Pong PHY) | Soft Controller | UDIMM | Quad Rank Only Support in 2 slots dual rank format | Any, | 400 | Compatible with minimum frequency part | Up to 72 bits | x8 | SSTL 15 Class I/II | On-the-fly | NIOS |  | Y | Y | Final | Refer to pin placement guidelines in knowledge base solution rd06142011_575. These are dual slots specs, for quad slots specs, you need to enter accurate board delays and ensure timing closure is achieved in Quartus.
Stratix V GX (Vcc = 0.85V) | C4 | DDR3 | Quarter Rate (Ping-Pong PHY) | Soft Controller | UDIMM | Quad Rank Only Support in 2 slots dual rank format | Any, | 400 | Compatible with minimum frequency part | Up to 72 bits | x4 | SSTL 15 Class I/II | On-the-fly | NIOS |  | Y | Y | Final | Refer to pin placement guidelines in knowledge base solution rd06142011_575. These are dual slots specs, for quad slots specs, you need to enter accurate board delays and ensure timing closure is achieved in Quartus.
Stratix V GX (Vcc = 0.85V) | C4 | DDR3 | Quarter Rate (Ping-Pong PHY) | Soft Controller | UDIMM | Dual Rank | Any, | 400 | Compatible with minimum frequency part | Up to 72 bits | x8 | SSTL 15 Class I/II | On-the-fly | NIOS |  | Y | Y | Final | Refer to pin placement guidelines in knowledge base solution rd06142011_575.
Stratix V GX (Vcc = 0.85V) | C4 | DDR3 | Quarter Rate (Ping-Pong PHY) | Soft Controller | UDIMM | Dual Rank | Any, | 400 | Compatible with minimum frequency part | 144 bits | x8 | SSTL 15 Class I/II | On-the-fly | NIOS |  | Y | Y | Final | Refer to pin placement guidelines in knowledge base solution rd06142011_575.
Stratix V GX (Vcc = 0.85V) | C4 | DDR3 | Quarter Rate (Ping-Pong PHY) | Soft Controller | UDIMM | Dual Rank | Any, | 400 | Compatible with minimum frequency part | Up to 72 bits | x4 | SSTL 15 Class I/II | On-the-fly | NIOS |  | Y | Y | Final | Refer to pin placement guidelines in knowledge base solution rd06142011_575.
Stratix V GX (Vcc = 0.85V) | C4 | DDR3 | Quarter Rate (Ping-Pong PHY) | Soft Controller | UDIMM | Single Rank | Any, | 533 | Compatible with minimum frequency part | Up to 72 bits | x8 | SSTL 15 Class I/II | On-the-fly | NIOS |  | Y | Y | Final | Refer to pin placement guidelines in knowledge base solution rd06142011_575.
Stratix V GX (Vcc = 0.85V) | C4 | DDR3 | Quarter Rate (Ping-Pong PHY) | Soft Controller | UDIMM | Single Rank | Any, | 533 | Compatible with minimum frequency part | Up to 72 bits | x4 | SSTL 15 Class I/II | On-the-fly | NIOS |  | Y | Y | Final | Refer to pin placement guidelines in knowledge base solution rd06142011_575.
Stratix V GX (Vcc = 0.85V) | C4 | DDR3 | Quarter Rate (Ping-Pong PHY) | Soft Controller | RDIMM | Dual Rank | Any, | 400 | Compatible with minimum frequency part | Up to 72 bits | x8 | SSTL 15 Class I/II | On-the-fly | NIOS |  | Y | Y | Final | Refer to pin placement guidelines in knowledge base solution rd06142011_575. These are single slot specs, for dual slots specs, you need to enter accurate board delays and ensure timing closure is achieved in Quartus.
Stratix V GX (Vcc = 0.85V) | C4 | DDR3 | Quarter Rate (Ping-Pong PHY) | Soft Controller | RDIMM | Dual Rank | Any, | 400 | Compatible with minimum frequency part | Up to 72 bits | x4 | SSTL 15 Class I/II | On-the-fly | NIOS |  | Y | Y | Final | Refer to pin placement guidelines in knowledge base solution rd06142011_575. These are single slot specs, for dual slots specs, you need to enter accurate board delays and ensure timing closure is achieved in Quartus.
Stratix V GX (Vcc = 0.85V) | C4 | DDR3 | Quarter Rate (Ping-Pong PHY) | Soft Controller | RDIMM | Single Rank | Any, | 533 | Compatible with minimum frequency part | Up to 72 bits | x8 | SSTL 15 Class I/II | On-the-fly | NIOS |  | Y | Y | Final | Refer to pin placement guidelines in knowledge base solution rd06142011_575.
Stratix V GX (Vcc = 0.85V) | C4 | DDR3 | Quarter Rate (Ping-Pong PHY) | Soft Controller | RDIMM | Single Rank | Any, | 533 | Compatible with minimum frequency part | Up to 72 bits | x4 | SSTL 15 Class I/II | On-the-fly | NIOS |  | Y | Y | Final | Refer to pin placement guidelines in knowledge base solution rd06142011_575.
Stratix V GX (Vcc = 0.85V) | C4 | DDR3 | Quarter Rate (Ping-Pong PHY) | Soft Controller | Component | 4 Chip Selects | Any, | 400 | Compatible with minimum frequency part | Up to 72 bits | x8 | SSTL 15 Class I/II | On-the-fly | NIOS |  | Y | Y | Final | Refer to pin placement guidelines in knowledge base solution rd06142011_575. Multiple DDR3 SDRAM components must be laid out in a single-rank DDR2 SDRAM DIMM layout format.
Stratix V GX (Vcc = 0.85V) | C4 | DDR3 | Quarter Rate (Ping-Pong PHY) | Soft Controller | Component | 4 Chip Selects | Any, | 400 | Compatible with minimum frequency part | Up to 72 bits | x4 | SSTL 15 Class I/II | On-the-fly | NIOS |  | Y | Y | Final | Refer to pin placement guidelines in knowledge base solution rd06142011_575. Multiple DDR3 SDRAM components must be laid out in a single-rank DDR2 SDRAM DIMM layout format.
Stratix V GX (Vcc = 0.85V) | C4 | DDR3 | Quarter Rate (Ping-Pong PHY) | Soft Controller | Component | 2 Chip Selects | Any, | 400 | Compatible with minimum frequency part | Up to 72 bits | x8 | SSTL 15 Class I/II | On-the-fly | NIOS |  | Y | Y | Final | Refer to pin placement guidelines in knowledge base solution rd06142011_575. Multiple DDR3 SDRAM components must be laid out in a single-rank DDR2 SDRAM DIMM layout format.
Stratix V GX (Vcc = 0.85V) | C4 | DDR3 | Quarter Rate (Ping-Pong PHY) | Soft Controller | Component | 2 Chip Selects | Any, | 400 | Compatible with minimum frequency part | Up to 72 bits | x4 | SSTL 15 Class I/II | On-the-fly | NIOS |  | Y | Y | Final | Refer to pin placement guidelines in knowledge base solution rd06142011_575. Multiple DDR3 SDRAM components must be laid out in a single-rank DDR2 SDRAM DIMM layout format.
Stratix V GX (Vcc = 0.85V) | C4 | DDR3 | Quarter Rate (Ping-Pong PHY) | Soft Controller | Component | 1 Chip Select | Any, | 533 | Compatible with minimum frequency part | Up to 72 bits | x8 | SSTL 15 Class I/II | On-the-fly | NIOS |  | Y | Y | Final | Refer to pin placement guidelines in knowledge base solution rd06142011_575.
Stratix V GX (Vcc = 0.85V) | C4 | DDR3 | Quarter Rate (Ping-Pong PHY) | Soft Controller | Component | 1 Chip Select | Any, | 533 | Compatible with minimum frequency part | Up to 72 bits | x4 | SSTL 15 Class I/II | On-the-fly | NIOS |  | Y | Y | Final | Refer to pin placement guidelines in knowledge base solution rd06142011_575.
Stratix V GX (Vcc = 0.85V) | C3 | DDR3L | Quarter Rate (Ping-Pong PHY) | Soft Controller | UDIMM | Quad Rank Only Support in 2 slots dual rank format | Any, | 400 | Compatible with minimum frequency part | Up to 72 bits | x8 | SSTL 135 Class -- | On-the-fly | NIOS |  | Y | Y | Final | Refer to timing closure guidelines in database knowledge solution rd06142011_575. These are dual slots specs, for quad slots specs, you need to enter accurate board delays and ensure timing closure is achieved in Quartus.
Stratix V GX (Vcc = 0.85V) | C3 | DDR3L | Quarter Rate (Ping-Pong PHY) | Soft Controller | UDIMM | Dual Rank | Any, | 667 | Compatible with minimum frequency part | Up to 72 bits | x8 | SSTL 135 Class -- | On-the-fly | NIOS |  | Y | Y | Final | Refer to timing closure guidelines in database knowledge solution rd06142011_575.
Stratix V GX (Vcc = 0.85V) | C3 | DDR3L | Quarter Rate (Ping-Pong PHY) | Soft Controller | UDIMM | Dual Rank | Any, | 667 | Compatible with minimum frequency part | Up to 72 bits | x4 | SSTL 135 Class -- | On-the-fly | NIOS |  | Y | Y | Final | Refer to timing closure guidelines in database knowledge solution rd06142011_575.
Stratix V GX (Vcc = 0.85V) | C3 | DDR3L | Quarter Rate (Ping-Pong PHY) | Soft Controller | UDIMM | Single Rank | Any, | 800 | Compatible with minimum frequency part | Up to 72 bits | x8 | SSTL 135 Class -- | On-the-fly | NIOS |  | Y | Y | Final | Refer to timing closure guidelines in database knowledge solution rd06142011_575.
Stratix V GX (Vcc = 0.85V) | C3 | DDR3L | Quarter Rate (Ping-Pong PHY) | Soft Controller | UDIMM | Single Rank | Any, | 800 | Compatible with minimum frequency part | Up to 72 bits | x4 | SSTL 135 Class -- | On-the-fly | NIOS |  | Y | Y | Final | Refer to timing closure guidelines in database knowledge solution rd06142011_575.
Stratix V GX (Vcc = 0.85V) | C3 | DDR3L | Quarter Rate (Ping-Pong PHY) | Soft Controller | RDIMM | Dual Rank | Any, | 667 | Compatible with minimum frequency part | Up to 72 bits | x8 | SSTL 135 Class -- | On-the-fly | NIOS |  | Y | Y | Final | Refer to timing closure guidelines in database knowledge solution rd06142011_575. These are single slot specs, for dual slots specs, you need to enter accurate board delays and ensure timing closure is achieved in Quartus.
Stratix V GX (Vcc = 0.85V) | C3 | DDR3L | Quarter Rate (Ping-Pong PHY) | Soft Controller | RDIMM | Dual Rank | Any, | 667 | Compatible with minimum frequency part | Up to 72 bits | x4 | SSTL 135 Class -- | On-the-fly | NIOS |  | Y | Y | Final | Refer to timing closure guidelines in database knowledge solution rd06142011_575. These are single slot specs, for dual slots specs, you need to enter accurate board delays and ensure timing closure is achieved in Quartus.
Stratix V GX (Vcc = 0.85V) | C3 | DDR3L | Quarter Rate (Ping-Pong PHY) | Soft Controller | RDIMM | Single Rank | Any, | 800 | Compatible with minimum frequency part | Up to 72 bits | x8 | SSTL 135 Class -- | On-the-fly | NIOS |  | Y | Y | Final | Refer to timing closure guidelines in database knowledge solution rd06142011_575.
Stratix V GX (Vcc = 0.85V) | C3 | DDR3L | Quarter Rate (Ping-Pong PHY) | Soft Controller | RDIMM | Single Rank | Any, | 800 | Compatible with minimum frequency part | Up to 72 bits | x4 | SSTL 135 Class -- | On-the-fly | NIOS |  | Y | Y | Final | Refer to timing closure guidelines in database knowledge solution rd06142011_575.
Stratix V GX (Vcc = 0.85V) | C3 | DDR3L | Quarter Rate (Ping-Pong PHY) | Soft Controller | Component | 4 Chip Selects | Any, | 400 | Compatible with minimum frequency part | Up to 72 bits | x8 | SSTL 135 Class -- | On-the-fly | NIOS |  | Y | Y | Final | Refer to timing closure guidelines in database knowledge solution rd06142011_575. Multiple DDR3 SDRAM components must be laid out in a single-rank DDR2 SDRAM DIMM layout format.
Stratix V GX (Vcc = 0.85V) | C3 | DDR3L | Quarter Rate (Ping-Pong PHY) | Soft Controller | Component | 4 Chip Selects | Any, | 400 | Compatible with minimum frequency part | Up to 72 bits | x4 | SSTL 135 Class -- | On-the-fly | NIOS |  | Y | Y | Final | Refer to timing closure guidelines in database knowledge solution rd06142011_575. Multiple DDR3 SDRAM components must be laid out in a single-rank DDR2 SDRAM DIMM layout format.
Stratix V GX (Vcc = 0.85V) | C3 | DDR3L | Quarter Rate (Ping-Pong PHY) | Soft Controller | Component | 2 Chip Selects | Any, | 667 | Compatible with minimum frequency part | Up to 72 bits | x8 | SSTL 135 Class -- | On-the-fly | NIOS |  | Y | Y | Final | Refer to timing closure guidelines in database knowledge solution rd06142011_575. Multiple DDR3 SDRAM components must be laid out in a single-rank DDR2 SDRAM DIMM layout format.
Stratix V GX (Vcc = 0.85V) | C3 | DDR3L | Quarter Rate (Ping-Pong PHY) | Soft Controller | Component | 2 Chip Selects | Any, | 667 | Compatible with minimum frequency part | Up to 72 bits | x4 | SSTL 135 Class -- | On-the-fly | NIOS |  | Y | Y | Final | Refer to timing closure guidelines in database knowledge solution rd06142011_575. Multiple DDR3 SDRAM components must be laid out in a single-rank DDR2 SDRAM DIMM layout format.
Stratix V GX (Vcc = 0.85V) | C3 | DDR3L | Quarter Rate (Ping-Pong PHY) | Soft Controller | Component | 1 Chip Select | Any, | 800 | Compatible with minimum frequency part | Up to 72 bits | x8 | SSTL 135 Class -- | On-the-fly | NIOS |  | Y | Y | Final | Refer to timing closure guidelines in database knowledge solution rd06142011_575.
Stratix V GX (Vcc = 0.85V) | C3 | DDR3L | Quarter Rate (Ping-Pong PHY) | Soft Controller | Component | 1 Chip Select | Any, | 800 | Compatible with minimum frequency part | Up to 72 bits | x4 | SSTL 135 Class -- | On-the-fly | NIOS |  | Y | Y | Final | Refer to timing closure guidelines in database knowledge solution rd06142011_575.
Stratix V GX (Vcc = 0.85V) | C3 | DDR3 | Quarter Rate (Ping-Pong PHY) | Soft Controller | UDIMM | Quad Rank Only Support in 2 slots dual rank format | Any, | 400 | Compatible with minimum frequency part | Up to 72 bits | x8 | SSTL 15 Class I/II | On-the-fly | NIOS |  | Y | Y | Final | Refer to pin placement guidelines in knowledge base solution rd06142011_575. These are dual slots specs, for quad slots specs, you need to enter accurate board delays and ensure timing closure is achieved in Quartus.
Stratix V GX (Vcc = 0.85V) | C3 | DDR3 | Quarter Rate (Ping-Pong PHY) | Soft Controller | UDIMM | Quad Rank Only Support in 2 slots dual rank format | Any, | 400 | Compatible with minimum frequency part | Up to 72 bits | x4 | SSTL 15 Class I/II | On-the-fly | NIOS |  | Y | Y | Final | Refer to pin placement guidelines in knowledge base solution rd06142011_575. These are dual slots specs, for quad slots specs, you need to enter accurate board delays and ensure timing closure is achieved in Quartus.
Stratix V GX (Vcc = 0.85V) | C3 | DDR3 | Quarter Rate (Ping-Pong PHY) | Soft Controller | UDIMM | Dual Rank | Any, | 667 | Compatible with minimum frequency part | Up to 72 bits | x8 | SSTL 15 Class I/II | On-the-fly | NIOS |  | Y | Y | Final | Refer to pin placement guidelines in knowledge base solution rd06142011_575.
Stratix V GX (Vcc = 0.85V) | C3 | DDR3 | Quarter Rate (Ping-Pong PHY) | Soft Controller | UDIMM | Dual Rank | Any, | 533 | Compatible with minimum frequency part | 144 bits | x8 | SSTL 15 Class I/II | On-the-fly | NIOS |  | Y | Y | Final | Refer to pin placement guidelines in knowledge base solution rd06142011_575.
Stratix V GX (Vcc = 0.85V) | C3 | DDR3 | Quarter Rate (Ping-Pong PHY) | Soft Controller | UDIMM | Dual Rank | Any, | 667 | Compatible with minimum frequency part | Up to 72 bits | x4 | SSTL 15 Class I/II | On-the-fly | NIOS |  | Y | Y | Final | Refer to pin placement guidelines in knowledge base solution rd06142011_575.
Stratix V GX (Vcc = 0.85V) | C3 | DDR3 | Quarter Rate (Ping-Pong PHY) | Soft Controller | UDIMM | Single Rank | Any, | 800 | Compatible with minimum frequency part | Up to 72 bits | x8 | SSTL 15 Class I/II | On-the-fly | NIOS |  | Y | Y | Final | Refer to pin placement guidelines in knowledge base solution rd06142011_575.
Stratix V GX (Vcc = 0.85V) | C3 | DDR3 | Quarter Rate (Ping-Pong PHY) | Soft Controller | UDIMM | Single Rank | Any, | 533 | Compatible with minimum frequency part | 144 bits | x8 | SSTL 15 Class I/II | On-the-fly | NIOS |  | Y | Y | Final | Refer to pin placement guidelines in knowledge base solution rd06142011_575.
Stratix V GX (Vcc = 0.85V) | C3 | DDR3 | Quarter Rate (Ping-Pong PHY) | Soft Controller | UDIMM | Single Rank | Any, | 800 | Compatible with minimum frequency part | Up to 72 bits | x4 | SSTL 15 Class I/II | On-the-fly | NIOS |  | Y | Y | Final | Refer to pin placement guidelines in knowledge base solution rd06142011_575.
Stratix V GX (Vcc = 0.85V) | C3 | DDR3 | Quarter Rate (Ping-Pong PHY) | Soft Controller | RDIMM | Dual Rank | Any, | 667 | Compatible with minimum frequency part | Up to 72 bits | x8 | SSTL 15 Class I/II | On-the-fly | NIOS |  | Y | Y | Final | Refer to pin placement guidelines in knowledge base solution rd06142011_575. These are single slot specs, for dual slots specs, you need to enter accurate board delays and ensure timing closure is achieved in Quartus.
Stratix V GX (Vcc = 0.85V) | C3 | DDR3 | Quarter Rate (Ping-Pong PHY) | Soft Controller | RDIMM | Dual Rank | Any, | 667 | Compatible with minimum frequency part | Up to 72 bits | x4 | SSTL 15 Class I/II | On-the-fly | NIOS |  | Y | Y | Final | Refer to pin placement guidelines in knowledge base solution rd06142011_575. These are single slot specs, for dual slots specs, you need to enter accurate board delays and ensure timing closure is achieved in Quartus.
Stratix V GX (Vcc = 0.85V) | C3 | DDR3 | Quarter Rate (Ping-Pong PHY) | Soft Controller | RDIMM | Single Rank | Any, | 800 | Compatible with minimum frequency part | Up to 72 bits | x8 | SSTL 15 Class I/II | On-the-fly | NIOS |  | Y | Y | Final | Refer to pin placement guidelines in knowledge base solution rd06142011_575.
Stratix V GX (Vcc = 0.85V) | C3 | DDR3 | Quarter Rate (Ping-Pong PHY) | Soft Controller | RDIMM | Single Rank | Any, | 800 | Compatible with minimum frequency part | Up to 72 bits | x4 | SSTL 15 Class I/II | On-the-fly | NIOS |  | Y | Y | Final | Refer to pin placement guidelines in knowledge base solution rd06142011_575.
Stratix V GX (Vcc = 0.85V) | C3 | DDR3 | Quarter Rate (Ping-Pong PHY) | Soft Controller | Component | 4 Chip Selects | Any, | 400 | Compatible with minimum frequency part | Up to 72 bits | x8 | SSTL 15 Class I/II | On-the-fly | NIOS |  | Y | Y | Final | Refer to pin placement guidelines in knowledge base solution rd06142011_575. Multiple DDR3 SDRAM components must be laid out in a single-rank DDR2 SDRAM DIMM layout format.
Stratix V GX (Vcc = 0.85V) | C3 | DDR3 | Quarter Rate (Ping-Pong PHY) | Soft Controller | Component | 4 Chip Selects | Any, | 400 | Compatible with minimum frequency part | Up to 72 bits | x4 | SSTL 15 Class I/II | On-the-fly | NIOS |  | Y | Y | Final | Refer to pin placement guidelines in knowledge base solution rd06142011_575. Multiple DDR3 SDRAM components must be laid out in a single-rank DDR2 SDRAM DIMM layout format.
Stratix V GX (Vcc = 0.85V) | C3 | DDR3 | Quarter Rate (Ping-Pong PHY) | Soft Controller | Component | 2 Chip Selects | Any, | 667 | Compatible with minimum frequency part | Up to 72 bits | x8 | SSTL 15 Class I/II | On-the-fly | NIOS |  | Y | Y | Final | Refer to pin placement guidelines in knowledge base solution rd06142011_575. Multiple DDR3 SDRAM components must be laid out in a single-rank DDR2 SDRAM DIMM layout format.
Stratix V GX (Vcc = 0.85V) | C3 | DDR3 | Quarter Rate (Ping-Pong PHY) | Soft Controller | Component | 2 Chip Selects | Any, | 667 | Compatible with minimum frequency part | Up to 72 bits | x4 | SSTL 15 Class I/II | On-the-fly | NIOS |  | Y | Y | Final | Refer to pin placement guidelines in knowledge base solution rd06142011_575. Multiple DDR3 SDRAM components must be laid out in a single-rank DDR2 SDRAM DIMM layout format.
Stratix V GX (Vcc = 0.85V) | C3 | DDR3 | Quarter Rate (Ping-Pong PHY) | Soft Controller | Component | 1 Chip Select | Any, | 800 | Compatible with minimum frequency part | Up to 72 bits | x8 | SSTL 15 Class I/II | On-the-fly | NIOS |  | Y | Y | Final | Refer to pin placement guidelines in knowledge base solution rd06142011_575.
Stratix V GX (Vcc = 0.85V) | C3 | DDR3 | Quarter Rate (Ping-Pong PHY) | Soft Controller | Component | 1 Chip Select | Any, | 800 | Compatible with minimum frequency part | Up to 72 bits | x4 | SSTL 15 Class I/II | On-the-fly | NIOS |  | Y | Y | Final | Refer to pin placement guidelines in knowledge base solution rd06142011_575.
Stratix V GX (Vcc = 0.9V) | C2 | DDR3L | Quarter Rate (Ping-Pong PHY) | Soft Controller | UDIMM | Quad Rank Only Support in 2 slots dual rank format | Any, | 533 | Compatible with minimum frequency part | Up to 72 bits | x8 | SSTL 135 Class -- | On-the-fly | NIOS |  | Y | Y | Final | Refer to timing closure guidelines in database knowledge solution rd06142011_575. These are dual slots specs, for quad slots specs, you need to enter accurate board delays and ensure timing closure is achieved in Quartus.
Stratix V GX (Vcc = 0.9V) | C2 | DDR3L | Quarter Rate (Ping-Pong PHY) | Soft Controller | UDIMM | Dual Rank | Any, | 800 | Compatible with minimum frequency part | Up to 72 bits | x8 | SSTL 135 Class -- | On-the-fly | NIOS |  | Y | Y | Final | Refer to timing closure guidelines in database knowledge solution rd06142011_575.
Stratix V GX (Vcc = 0.9V) | C2 | DDR3L | Quarter Rate (Ping-Pong PHY) | Soft Controller | UDIMM | Dual Rank | Any, | 800 | Compatible with minimum frequency part | Up to 72 bits | x4 | SSTL 135 Class -- | On-the-fly | NIOS |  | Y | Y | Final | Refer to timing closure guidelines in database knowledge solution rd06142011_575.
Stratix V GX (Vcc = 0.9V) | C2 | DDR3L | Quarter Rate (Ping-Pong PHY) | Soft Controller | RDIMM | Dual Rank | Any, | 800 | Compatible with minimum frequency part | Up to 72 bits | x8 | SSTL 135 Class -- | On-the-fly | NIOS |  | Y | Y | Final | Refer to timing closure guidelines in database knowledge solution rd06142011_575. These are single slot specs, for dual slots specs, you need to enter accurate board delays and ensure timing closure is achieved in Quartus.
Stratix V GX (Vcc = 0.9V) | C2 | DDR3L | Quarter Rate (Ping-Pong PHY) | Soft Controller | RDIMM | Dual Rank | Any, | 800 | Compatible with minimum frequency part | Up to 72 bits | x4 | SSTL 135 Class -- | On-the-fly | NIOS |  | Y | Y | Final | Refer to timing closure guidelines in database knowledge solution rd06142011_575. These are single slot specs, for dual slots specs, you need to enter accurate board delays and ensure timing closure is achieved in Quartus.
Stratix V GX (Vcc = 0.9V) | C2 | DDR3L | Quarter Rate (Ping-Pong PHY) | Soft Controller | RDIMM | Single Rank | Any, | 800 | Compatible with minimum frequency part | Up to 72 bits | x8 | SSTL 135 Class -- | On-the-fly | NIOS |  | Y | Y | Final | Refer to timing closure guidelines in database knowledge solution rd06142011_575.
Stratix V GX (Vcc = 0.9V) | C2 | DDR3L | Quarter Rate (Ping-Pong PHY) | Soft Controller | RDIMM | Single Rank | Any, | 800 | Compatible with minimum frequency part | Up to 72 bits | x4 | SSTL 135 Class -- | On-the-fly | NIOS |  | Y | Y | Final | Refer to timing closure guidelines in database knowledge solution rd06142011_575.
Stratix V GX (Vcc = 0.9V) | C2 | DDR3L | Quarter Rate (Ping-Pong PHY) | Soft Controller | Component | 4 Chip Selects | Any, | 533 | Compatible with minimum frequency part | Up to 72 bits | x8 | SSTL 135 Class -- | On-the-fly | NIOS |  | Y | Y | Final | Refer to timing closure guidelines in database knowledge solution rd06142011_575. Multiple DDR3 SDRAM components must be laid out in a single-rank DDR2 SDRAM DIMM layout format.
Stratix V GX (Vcc = 0.9V) | C2 | DDR3L | Quarter Rate (Ping-Pong PHY) | Soft Controller | Component | 4 Chip Selects | Any, | 533 | Compatible with minimum frequency part | Up to 72 bits | x4 | SSTL 135 Class -- | On-the-fly | NIOS |  | Y | Y | Final | Refer to timing closure guidelines in database knowledge solution rd06142011_575. Multiple DDR3 SDRAM components must be laid out in a single-rank DDR2 SDRAM DIMM layout format.
Stratix V GX (Vcc = 0.9V) | C2 | DDR3L | Quarter Rate (Ping-Pong PHY) | Soft Controller | Component | 2 Chip Selects | Any, | 800 | Compatible with minimum frequency part | Up to 72 bits | x8 | SSTL 135 Class -- | On-the-fly | NIOS |  | Y | Y | Final | Refer to timing closure guidelines in database knowledge solution rd06142011_575. Multiple DDR3 SDRAM components must be laid out in a single-rank DDR2 SDRAM DIMM layout format.
Stratix V GX (Vcc = 0.9V) | C2 | DDR3L | Quarter Rate (Ping-Pong PHY) | Soft Controller | Component | 2 Chip Selects | Any, | 800 | Compatible with minimum frequency part | Up to 72 bits | x4 | SSTL 135 Class -- | On-the-fly | NIOS |  | Y | Y | Final | Refer to timing closure guidelines in database knowledge solution rd06142011_575. Multiple DDR3 SDRAM components must be laid out in a single-rank DDR2 SDRAM DIMM layout format.
Stratix V GX (Vcc = 0.9V) | C2 | DDR3 | Quarter Rate (Ping-Pong PHY) | Soft Controller | UDIMM | Quad Rank Only Support in 2 slots dual rank format | Any, | 533 | Compatible with minimum frequency part | Up to 72 bits | x8 | SSTL 15 Class I/II | On-the-fly | NIOS |  | Y | Y | Final | Refer to pin placement guidelines in knowledge base solution rd06142011_575. These are dual slots specs, for quad slots specs, you need to enter accurate board delays and ensure timing closure is achieved in Quartus.
Stratix V GX (Vcc = 0.9V) | C2 | DDR3 | Quarter Rate (Ping-Pong PHY) | Soft Controller | UDIMM | Quad Rank Only Support in 2 slots dual rank format | Any, | 533 | Compatible with minimum frequency part | Up to 72 bits | x4 | SSTL 15 Class I/II | On-the-fly | NIOS |  | Y | Y | Final | Refer to pin placement guidelines in knowledge base solution rd06142011_575. These are dual slots specs, for quad slots specs, you need to enter accurate board delays and ensure timing closure is achieved in Quartus.
Stratix V GX (Vcc = 0.9V) | C2 | DDR3 | Quarter Rate (Ping-Pong PHY) | Soft Controller | UDIMM | Dual Rank | Any, | 800 | Compatible with minimum frequency part | Up to 72 bits | x8 | SSTL 15 Class I/II | On-the-fly | NIOS |  | Y | Y | Final | Refer to pin placement guidelines in knowledge base solution rd06142011_575.
Stratix V GX (Vcc = 0.9V) | C2 | DDR3 | Quarter Rate (Ping-Pong PHY) | Soft Controller | UDIMM | Dual Rank | Any, | 533 | Compatible with minimum frequency part | 144 bits | x8 | SSTL 15 Class I/II | On-the-fly | NIOS |  | Y | Y | Final | Refer to pin placement guidelines in knowledge base solution rd06142011_575.
Stratix V GX (Vcc = 0.9V) | C2 | DDR3 | Quarter Rate (Ping-Pong PHY) | Soft Controller | UDIMM | Dual Rank | Any, | 800 | Compatible with minimum frequency part | Up to 72 bits | x4 | SSTL 15 Class I/II | On-the-fly | NIOS |  | Y | Y | Final | Refer to pin placement guidelines in knowledge base solution rd06142011_575.
Stratix V GX (Vcc = 0.9V) | C2 | DDR3 | Quarter Rate (Ping-Pong PHY) | Soft Controller | UDIMM | Single Rank | Any, | 533 | Compatible with minimum frequency part | 144 bits | x8 | SSTL 15 Class I/II | On-the-fly | NIOS |  | Y | Y | Final | Refer to pin placement guidelines in knowledge base solution rd06142011_575.
Stratix V GX (Vcc = 0.9V) | C2 | DDR3 | Quarter Rate (Ping-Pong PHY) | Soft Controller | RDIMM | Dual Rank | Any, | 800 | Compatible with minimum frequency part | Up to 72 bits | x8 | SSTL 15 Class I/II | On-the-fly | NIOS |  | Y | Y | Final | Refer to pin placement guidelines in knowledge base solution rd06142011_575. These are single slot specs, for dual slots specs, you need to enter accurate board delays and ensure timing closure is achieved in Quartus.
Stratix V GX (Vcc = 0.9V) | C2 | DDR3 | Quarter Rate (Ping-Pong PHY) | Soft Controller | RDIMM | Dual Rank | Any, | 800 | Compatible with minimum frequency part | Up to 72 bits | x4 | SSTL 15 Class I/II | On-the-fly | NIOS |  | Y | Y | Final | Refer to pin placement guidelines in knowledge base solution rd06142011_575. These are single slot specs, for dual slots specs, you need to enter accurate board delays and ensure timing closure is achieved in Quartus.
Stratix V GX (Vcc = 0.9V) | C2 | DDR3 | Quarter Rate (Ping-Pong PHY) | Soft Controller | RDIMM | Single Rank | Any, | 800 | Compatible with minimum frequency part | Up to 72 bits | x8 | SSTL 15 Class I/II | On-the-fly | NIOS |  | Y | Y | Final | Refer to pin placement guidelines in knowledge base solution rd06142011_575.
Stratix V GX (Vcc = 0.9V) | C2 | DDR3 | Quarter Rate (Ping-Pong PHY) | Soft Controller | RDIMM | Single Rank | Any, | 800 | Compatible with minimum frequency part | Up to 72 bits | x4 | SSTL 15 Class I/II | On-the-fly | NIOS |  | Y | Y | Final | Refer to pin placement guidelines in knowledge base solution rd06142011_575.
Stratix V GX (Vcc = 0.9V) | C2 | DDR3 | Quarter Rate (Ping-Pong PHY) | Soft Controller | Component | 4 Chip Selects | Any, | 533 | Compatible with minimum frequency part | Up to 72 bits | x8 | SSTL 15 Class I/II | On-the-fly | NIOS |  | Y | Y | Final | Refer to pin placement guidelines in knowledge base solution rd06142011_575. Multiple DDR3 SDRAM components must be laid out in a single-rank DDR2 SDRAM DIMM layout format.
Stratix V GX (Vcc = 0.9V) | C2 | DDR3 | Quarter Rate (Ping-Pong PHY) | Soft Controller | Component | 4 Chip Selects | Any, | 533 | Compatible with minimum frequency part | Up to 72 bits | x4 | SSTL 15 Class I/II | On-the-fly | NIOS |  | Y | Y | Final | Refer to pin placement guidelines in knowledge base solution rd06142011_575. Multiple DDR3 SDRAM components must be laid out in a single-rank DDR2 SDRAM DIMM layout format.
Stratix V GX (Vcc = 0.9V) | C2 | DDR3 | Quarter Rate (Ping-Pong PHY) | Soft Controller | Component | 2 Chip Selects | Any, | 800 | Compatible with minimum frequency part | Up to 72 bits | x8 | SSTL 15 Class I/II | On-the-fly | NIOS |  | Y | Y | Final | Refer to pin placement guidelines in knowledge base solution rd06142011_575. Multiple DDR3 SDRAM components must be laid out in a single-rank DDR2 SDRAM DIMM layout format.
Stratix V GX (Vcc = 0.9V) | C2 | DDR3 | Quarter Rate (Ping-Pong PHY) | Soft Controller | Component | 2 Chip Selects | Any, | 800 | Compatible with minimum frequency part | Up to 72 bits | x4 | SSTL 15 Class I/II | On-the-fly | NIOS |  | Y | Y | Final | Refer to pin placement guidelines in knowledge base solution rd06142011_575. Multiple DDR3 SDRAM components must be laid out in a single-rank DDR2 SDRAM DIMM layout format.
Stratix V GX (Vcc = 0.9V) | C1 | DDR3L | Quarter Rate (Ping-Pong PHY) | Soft Controller | UDIMM | Quad Rank Only Support in 2 slots dual rank format | Any, | 533 | Compatible with minimum frequency part | Up to 72 bits | x8 | SSTL 135 Class -- | On-the-fly | NIOS |  | Y | Y | Final | Refer to timing closure guidelines in database knowledge solution rd06142011_575. These are dual slots specs, for quad slots specs, you need to enter accurate board delays and ensure timing closure is achieved in Quartus.
Stratix V GX (Vcc = 0.9V) | C1 | DDR3L | Quarter Rate (Ping-Pong PHY) | Soft Controller | UDIMM | Quad Rank Only Support in 2 slots dual rank format | Any, | 533 | Compatible with minimum frequency part | Up to 72 bits | x4 | SSTL 135 Class -- | On-the-fly | NIOS |  | Y | Y | Final | Refer to timing closure guidelines in database knowledge solution rd06142011_575. These are dual slots specs, for quad slots specs, you need to enter accurate board delays and ensure timing closure is achieved in Quartus.
Stratix V GX (Vcc = 0.9V) | C1 | DDR3L | Quarter Rate (Ping-Pong PHY) | Soft Controller | UDIMM | Dual Rank | Any, | 800 | Compatible with minimum frequency part | Up to 72 bits | x8 | SSTL 135 Class -- | On-the-fly | NIOS |  | Y | Y | Final | Refer to timing closure guidelines in database knowledge solution rd06142011_575.
Stratix V GX (Vcc = 0.9V) | C1 | DDR3L | Quarter Rate (Ping-Pong PHY) | Soft Controller | UDIMM | Dual Rank | Any, | 800 | Compatible with minimum frequency part | Up to 72 bits | x4 | SSTL 135 Class -- | On-the-fly | NIOS |  | Y | Y | Final | Refer to timing closure guidelines in database knowledge solution rd06142011_575.
Stratix V GX (Vcc = 0.9V) | C1 | DDR3L | Quarter Rate (Ping-Pong PHY) | Soft Controller | RDIMM | Dual Rank | Any, | 800 | Compatible with minimum frequency part | Up to 72 bits | x8 | SSTL 135 Class -- | On-the-fly | NIOS |  | Y | Y | Final | Refer to timing closure guidelines in database knowledge solution rd06142011_575. These are single slot specs, for dual slots specs, you need to enter accurate board delays and ensure timing closure is achieved in Quartus.
Stratix V GX (Vcc = 0.9V) | C1 | DDR3L | Quarter Rate (Ping-Pong PHY) | Soft Controller | RDIMM | Dual Rank | Any, | 800 | Compatible with minimum frequency part | Up to 72 bits | x4 | SSTL 135 Class -- | On-the-fly | NIOS |  | Y | Y | Final | Refer to timing closure guidelines in database knowledge solution rd06142011_575. These are single slot specs, for dual slots specs, you need to enter accurate board delays and ensure timing closure is achieved in Quartus.
Stratix V GX (Vcc = 0.9V) | C1 | DDR3L | Quarter Rate (Ping-Pong PHY) | Soft Controller | RDIMM | Single Rank | Any, | 800 | Compatible with minimum frequency part | Up to 72 bits | x8 | SSTL 135 Class -- | On-the-fly | NIOS |  | Y | Y | Final | Refer to timing closure guidelines in database knowledge solution rd06142011_575.
Stratix V GX (Vcc = 0.9V) | C1 | DDR3L | Quarter Rate (Ping-Pong PHY) | Soft Controller | RDIMM | Single Rank | Any, | 800 | Compatible with minimum frequency part | Up to 72 bits | x4 | SSTL 135 Class -- | On-the-fly | NIOS |  | Y | Y | Final | Refer to timing closure guidelines in database knowledge solution rd06142011_575.
Stratix V GX (Vcc = 0.9V) | C1 | DDR3L | Quarter Rate (Ping-Pong PHY) | Soft Controller | Component | 4 Chip Selects | Any, | 533 | Compatible with minimum frequency part | Up to 72 bits | x8 | SSTL 135 Class -- | On-the-fly | NIOS |  | Y | Y | Final | Refer to timing closure guidelines in database knowledge solution rd06142011_575. Multiple DDR3 SDRAM components must be laid out in a single-rank DDR2 SDRAM DIMM layout format.
Stratix V GX (Vcc = 0.9V) | C1 | DDR3L | Quarter Rate (Ping-Pong PHY) | Soft Controller | Component | 4 Chip Selects | Any, | 533 | Compatible with minimum frequency part | Up to 72 bits | x4 | SSTL 135 Class -- | On-the-fly | NIOS |  | Y | Y | Final | Refer to timing closure guidelines in database knowledge solution rd06142011_575. Multiple DDR3 SDRAM components must be laid out in a single-rank DDR2 SDRAM DIMM layout format.
Stratix V GX (Vcc = 0.9V) | C1 | DDR3L | Quarter Rate (Ping-Pong PHY) | Soft Controller | Component | 2 Chip Selects | Any, | 800 | Compatible with minimum frequency part | Up to 72 bits | x8 | SSTL 135 Class -- | On-the-fly | NIOS |  | Y | Y | Final | Refer to timing closure guidelines in database knowledge solution rd06142011_575. Multiple DDR3 SDRAM components must be laid out in a single-rank DDR2 SDRAM DIMM layout format.
Stratix V GX (Vcc = 0.9V) | C1 | DDR3L | Quarter Rate (Ping-Pong PHY) | Soft Controller | Component | 2 Chip Selects | Any, | 800 | Compatible with minimum frequency part | Up to 72 bits | x4 | SSTL 135 Class -- | On-the-fly | NIOS |  | Y | Y | Final | Refer to timing closure guidelines in database knowledge solution rd06142011_575. Multiple DDR3 SDRAM components must be laid out in a single-rank DDR2 SDRAM DIMM layout format.
Stratix V GX (Vcc = 0.9V) | C1 | DDR3 | Quarter Rate (Ping-Pong PHY) | Soft Controller | UDIMM | Quad Rank Only Support in 2 slots dual rank format | Any, | 533 | Compatible with minimum frequency part | Up to 72 bits | x8 | SSTL 15 Class I/II | On-the-fly | NIOS |  | Y | Y | Final | Refer to pin placement guidelines in knowledge base solution rd06142011_575. These are dual slots specs, for quad slots specs, you need to enter accurate board delays and ensure timing closure is achieved in Quartus.
Stratix V GX (Vcc = 0.9V) | C1 | DDR3 | Quarter Rate (Ping-Pong PHY) | Soft Controller | UDIMM | Quad Rank Only Support in 2 slots dual rank format | Any, | 533 | Compatible with minimum frequency part | Up to 72 bits | x4 | SSTL 15 Class I/II | On-the-fly | NIOS |  | Y | Y | Final | Refer to pin placement guidelines in knowledge base solution rd06142011_575. These are dual slots specs, for quad slots specs, you need to enter accurate board delays and ensure timing closure is achieved in Quartus.
Stratix V GX (Vcc = 0.9V) | C1 | DDR3 | Quarter Rate (Ping-Pong PHY) | Soft Controller | UDIMM | Dual Rank | Any, | 800 | Compatible with minimum frequency part | Up to 72 bits | x8 | SSTL 15 Class I/II | On-the-fly | NIOS |  | Y | Y | Final | Refer to pin placement guidelines in knowledge base solution rd06142011_575.
Stratix V GX (Vcc = 0.9V) | C1 | DDR3 | Quarter Rate (Ping-Pong PHY) | Soft Controller | UDIMM | Dual Rank | Any, | 533 | Compatible with minimum frequency part | 144 bits | x8 | SSTL 15 Class I/II | On-the-fly | NIOS |  | Y | Y | Final | Refer to pin placement guidelines in knowledge base solution rd06142011_575.
Stratix V GX (Vcc = 0.9V) | C1 | DDR3 | Quarter Rate (Ping-Pong PHY) | Soft Controller | UDIMM | Dual Rank | Any, | 800 | Compatible with minimum frequency part | Up to 72 bits | x4 | SSTL 15 Class I/II | On-the-fly | NIOS |  | Y | Y | Final | Refer to pin placement guidelines in knowledge base solution rd06142011_575.
Stratix V GX (Vcc = 0.9V) | C1 | DDR3 | Quarter Rate (Ping-Pong PHY) | Soft Controller | UDIMM | Single Rank | Any, | 533 | Compatible with minimum frequency part | 144 bits | x8 | SSTL 15 Class I/II | On-the-fly | NIOS |  | Y | Y | Final | Refer to pin placement guidelines in knowledge base solution rd06142011_575.
Stratix V GX (Vcc = 0.9V) | C1 | DDR3 | Quarter Rate (Ping-Pong PHY) | Soft Controller | RDIMM | Dual Rank | Any, | 800 | Compatible with minimum frequency part | Up to 72 bits | x8 | SSTL 15 Class I/II | On-the-fly | NIOS |  | Y | Y | Final | Refer to pin placement guidelines in knowledge base solution rd06142011_575. These are single slot specs, for dual slots specs, you need to enter accurate board delays and ensure timing closure is achieved in Quartus.
Stratix V GX (Vcc = 0.9V) | C1 | DDR3 | Quarter Rate (Ping-Pong PHY) | Soft Controller | RDIMM | Dual Rank | Any, | 800 | Compatible with minimum frequency part | Up to 72 bits | x4 | SSTL 15 Class I/II | On-the-fly | NIOS |  | Y | Y | Final | Refer to pin placement guidelines in knowledge base solution rd06142011_575. These are single slot specs, for dual slots specs, you need to enter accurate board delays and ensure timing closure is achieved in Quartus.
Stratix V GX (Vcc = 0.9V) | C1 | DDR3 | Quarter Rate (Ping-Pong PHY) | Soft Controller | RDIMM | Single Rank | Any, | 800 | Compatible with minimum frequency part | Up to 72 bits | x8 | SSTL 15 Class I/II | On-the-fly | NIOS |  | Y | Y | Final | Refer to pin placement guidelines in knowledge base solution rd06142011_575.
Stratix V GX (Vcc = 0.9V) | C1 | DDR3 | Quarter Rate (Ping-Pong PHY) | Soft Controller | RDIMM | Single Rank | Any, | 800 | Compatible with minimum frequency part | Up to 72 bits | x4 | SSTL 15 Class I/II | On-the-fly | NIOS |  | Y | Y | Final | Refer to pin placement guidelines in knowledge base solution rd06142011_575.
Stratix V GX (Vcc = 0.9V) | C1 | DDR3 | Quarter Rate (Ping-Pong PHY) | Soft Controller | Component | 4 Chip Selects | Any, | 533 | Compatible with minimum frequency part | Up to 72 bits | x8 | SSTL 15 Class I/II | On-the-fly | NIOS |  | Y | Y | Final | Refer to pin placement guidelines in knowledge base solution rd06142011_575. Multiple DDR3 SDRAM components must be laid out in a single-rank DDR2 SDRAM DIMM layout format.
Stratix V GX (Vcc = 0.9V) | C1 | DDR3 | Quarter Rate (Ping-Pong PHY) | Soft Controller | Component | 4 Chip Selects | Any, | 533 | Compatible with minimum frequency part | Up to 72 bits | x4 | SSTL 15 Class I/II | On-the-fly | NIOS |  | Y | Y | Final | Refer to pin placement guidelines in knowledge base solution rd06142011_575. Multiple DDR3 SDRAM components must be laid out in a single-rank DDR2 SDRAM DIMM layout format.
Stratix V GX (Vcc = 0.9V) | C1 | DDR3 | Quarter Rate (Ping-Pong PHY) | Soft Controller | Component | 2 Chip Selects | Any, | 800 | Compatible with minimum frequency part | Up to 72 bits | x8 | SSTL 15 Class I/II | On-the-fly | NIOS |  | Y | Y | Final | Refer to pin placement guidelines in knowledge base solution rd06142011_575. Multiple DDR3 SDRAM components must be laid out in a single-rank DDR2 SDRAM DIMM layout format.
Stratix V GX (Vcc = 0.9V) | C1 | DDR3 | Quarter Rate (Ping-Pong PHY) | Soft Controller | Component | 2 Chip Selects | Any, | 800 | Compatible with minimum frequency part | Up to 72 bits | x4 | SSTL 15 Class I/II | On-the-fly | NIOS |  | Y | Y | Final | Refer to pin placement guidelines in knowledge base solution rd06142011_575. Multiple DDR3 SDRAM components must be laid out in a single-rank DDR2 SDRAM DIMM layout format.
Stratix V GX (Vcc = 0.85V) | I4 | RLDRAMII (Common I/O) | Half Rate (non Ping-Pong PHY) | Soft Controller | Component | 1 Chip Select | Row, Wraparound, | 300 | Compatible with minimum frequency part | Up to 9 bits | x9 | HSTL 15 Class I | 8 | RTL |  |  | Y | Final | No multiplexed addressing support, no dynamic read latency support, no separate I/O support, and no multicast write support.
Stratix V GX (Vcc = 0.85V) | I4 | RLDRAMII (Common I/O) | Half Rate (non Ping-Pong PHY) | Soft Controller | Component | 1 Chip Select | Row, Wraparound, | 300 | Compatible with minimum frequency part | Up to 9 bits | x9 | HSTL 15 Class I | 4 | RTL |  |  | Y | Final | No multiplexed addressing support, no dynamic read latency support, no separate I/O support, and no multicast write support.
Stratix V GX (Vcc = 0.85V) | I4 | RLDRAMII (Common I/O) | Half Rate (non Ping-Pong PHY) | Soft Controller | Component | 1 Chip Select | Column, Row, Wraparound, | 300 | Compatible with minimum frequency part | Up to 9 bits | x9 | HSTL 18 Class I/II | 8 | RTL |  |  | Y | Final | No multiplexed addressing support, no dynamic read latency support, no separate I/O support, and no multicast write support.
Stratix V GX (Vcc = 0.85V) | I4 | RLDRAMII (Common I/O) | Half Rate (non Ping-Pong PHY) | Soft Controller | Component | 1 Chip Select | Column, Row, Wraparound, | 300 | Compatible with minimum frequency part | Up to 9 bits | x9 | HSTL 18 Class I/II | 4 | RTL |  |  | Y | Final | No multiplexed addressing support, no dynamic read latency support, no separate I/O support, and no multicast write support.
Stratix V GX (Vcc = 0.85V) | I4 | RLDRAMII (Common I/O) | Half Rate (non Ping-Pong PHY) | Soft Controller | Component | 1 Chip Select | Column, | 300 | Compatible with minimum frequency part | Up to 9 bits | x9 | HSTL 15 Class I/II | 8 | RTL |  |  | Y | Final | No multiplexed addressing support, no dynamic read latency support, no separate I/O support, and no multicast write support.
Stratix V GX (Vcc = 0.85V) | I4 | RLDRAMII (Common I/O) | Half Rate (non Ping-Pong PHY) | Soft Controller | Component | 1 Chip Select | Column, | 300 | Compatible with minimum frequency part | Up to 9 bits | x9 | HSTL 15 Class I/II | 4 | RTL |  |  | Y | Final | No multiplexed addressing support, no dynamic read latency support, no separate I/O support, and no multicast write support.
Stratix V GX (Vcc = 0.85V) | I4 | RLDRAMII (Common I/O) | Half Rate (non Ping-Pong PHY) | Soft Controller | Component | 1 Chip Select | Row, Wraparound, | 300 | Compatible with minimum frequency part | Up to 18 bits | x9 | HSTL 15 Class I | 8 | RTL |  |  | Y | Final | No multiplexed addressing support, no dynamic read latency support, no separate I/O support, and no multicast write support.
Stratix V GX (Vcc = 0.85V) | I4 | RLDRAMII (Common I/O) | Half Rate (non Ping-Pong PHY) | Soft Controller | Component | 1 Chip Select | Row, Wraparound, | 300 | Compatible with minimum frequency part | Up to 18 bits | x9 | HSTL 15 Class I | 4 | RTL |  |  | Y | Final | No multiplexed addressing support, no dynamic read latency support, no separate I/O support, and no multicast write support.
Stratix V GX (Vcc = 0.85V) | I4 | RLDRAMII (Common I/O) | Half Rate (non Ping-Pong PHY) | Soft Controller | Component | 1 Chip Select | Column, Row, Wraparound, | 300 | Compatible with minimum frequency part | Up to 18 bits | x9 | HSTL 18 Class I/II | 8 | RTL |  |  | Y | Final | No multiplexed addressing support, no dynamic read latency support, no separate I/O support, and no multicast write support.
Stratix V GX (Vcc = 0.85V) | I4 | RLDRAMII (Common I/O) | Half Rate (non Ping-Pong PHY) | Soft Controller | Component | 1 Chip Select | Column, Row, Wraparound, | 300 | Compatible with minimum frequency part | Up to 18 bits | x9 | HSTL 18 Class I/II | 4 | RTL |  |  | Y | Final | No multiplexed addressing support, no dynamic read latency support, no separate I/O support, and no multicast write support.
Stratix V GX (Vcc = 0.85V) | I4 | RLDRAMII (Common I/O) | Half Rate (non Ping-Pong PHY) | Soft Controller | Component | 1 Chip Select | Column, | 300 | Compatible with minimum frequency part | Up to 18 bits | x9 | HSTL 15 Class I/II | 8 | RTL |  |  | Y | Final | No multiplexed addressing support, no dynamic read latency support, no separate I/O support, and no multicast write support.
Stratix V GX (Vcc = 0.85V) | I4 | RLDRAMII (Common I/O) | Half Rate (non Ping-Pong PHY) | Soft Controller | Component | 1 Chip Select | Column, | 300 | Compatible with minimum frequency part | Up to 18 bits | x9 | HSTL 15 Class I/II | 4 | RTL |  |  | Y | Final | No multiplexed addressing support, no dynamic read latency support, no separate I/O support, and no multicast write support.
Stratix V GX (Vcc = 0.85V) | I4 | RLDRAMII (Common I/O) | Half Rate (non Ping-Pong PHY) | Soft Controller | Component | 1 Chip Select | Row, Wraparound, | 300 | Compatible with minimum frequency part | Up to 72 bits | x36 | HSTL 15 Class I | 8 | RTL |  |  | Y | Final | No multiplexed addressing support, no dynamic read latency support, no separate I/O support, and no multicast write support.
Stratix V GX (Vcc = 0.85V) | I4 | RLDRAMII (Common I/O) | Half Rate (non Ping-Pong PHY) | Soft Controller | Component | 1 Chip Select | Row, Wraparound, | 300 | Compatible with minimum frequency part | Up to 72 bits | x36 | HSTL 15 Class I | 4 | RTL |  |  | Y | Final | No multiplexed addressing support, no dynamic read latency support, no separate I/O support, and no multicast write support.
Stratix V GX (Vcc = 0.85V) | I4 | RLDRAMII (Common I/O) | Half Rate (non Ping-Pong PHY) | Soft Controller | Component | 1 Chip Select | Column, Row, Wraparound, | 300 | Compatible with minimum frequency part | Up to 72 bits | x36 | HSTL 18 Class I/II | 8 | RTL |  |  | Y | Final | No multiplexed addressing support, no dynamic read latency support, no separate I/O support, and no multicast write support.
Stratix V GX (Vcc = 0.85V) | I4 | RLDRAMII (Common I/O) | Half Rate (non Ping-Pong PHY) | Soft Controller | Component | 1 Chip Select | Column, Row, Wraparound, | 300 | Compatible with minimum frequency part | Up to 72 bits | x36 | HSTL 18 Class I/II | 4 | RTL |  |  | Y | Final | No multiplexed addressing support, no dynamic read latency support, no separate I/O support, and no multicast write support.
Stratix V GX (Vcc = 0.85V) | I4 | RLDRAMII (Common I/O) | Half Rate (non Ping-Pong PHY) | Soft Controller | Component | 1 Chip Select | Column, | 300 | Compatible with minimum frequency part | Up to 72 bits | x36 | HSTL 15 Class I/II | 8 | RTL |  |  | Y | Final | No multiplexed addressing support, no dynamic read latency support, no separate I/O support, and no multicast write support.
Stratix V GX (Vcc = 0.85V) | I4 | RLDRAMII (Common I/O) | Half Rate (non Ping-Pong PHY) | Soft Controller | Component | 1 Chip Select | Column, | 300 | Compatible with minimum frequency part | Up to 72 bits | x36 | HSTL 15 Class I/II | 4 | RTL |  |  | Y | Final | No multiplexed addressing support, no dynamic read latency support, no separate I/O support, and no multicast write support.
Stratix V GX (Vcc = 0.85V) | I4 | RLDRAMII (Common I/O) | Half Rate (non Ping-Pong PHY) | Soft Controller | Component | 1 Chip Select | Row, Wraparound, | 300 | Compatible with minimum frequency part | Up to 36 bits | x36 | HSTL 15 Class I | 8 | RTL |  |  | Y | Final | No multiplexed addressing support, no dynamic read latency support, no separate I/O support, and no multicast write support.
Stratix V GX (Vcc = 0.85V) | I4 | RLDRAMII (Common I/O) | Half Rate (non Ping-Pong PHY) | Soft Controller | Component | 1 Chip Select | Row, Wraparound, | 300 | Compatible with minimum frequency part | Up to 36 bits | x36 | HSTL 15 Class I | 4 | RTL |  |  | Y | Final | No multiplexed addressing support, no dynamic read latency support, no separate I/O support, and no multicast write support.
Stratix V GX (Vcc = 0.85V) | I4 | RLDRAMII (Common I/O) | Half Rate (non Ping-Pong PHY) | Soft Controller | Component | 1 Chip Select | Column, Row, Wraparound, | 300 | Compatible with minimum frequency part | Up to 36 bits | x36 | HSTL 18 Class I/II | 8 | RTL |  |  | Y | Final | No multiplexed addressing support, no dynamic read latency support, no separate I/O support, and no multicast write support.
Stratix V GX (Vcc = 0.85V) | I4 | RLDRAMII (Common I/O) | Half Rate (non Ping-Pong PHY) | Soft Controller | Component | 1 Chip Select | Column, Row, Wraparound, | 300 | Compatible with minimum frequency part | Up to 36 bits | x36 | HSTL 18 Class I/II | 4 | RTL |  |  | Y | Final | No multiplexed addressing support, no dynamic read latency support, no separate I/O support, and no multicast write support.
Stratix V GX (Vcc = 0.85V) | I4 | RLDRAMII (Common I/O) | Half Rate (non Ping-Pong PHY) | Soft Controller | Component | 1 Chip Select | Column, | 300 | Compatible with minimum frequency part | Up to 36 bits | x36 | HSTL 15 Class I/II | 8 | RTL |  |  | Y | Final | No multiplexed addressing support, no dynamic read latency support, no separate I/O support, and no multicast write support.
Stratix V GX (Vcc = 0.85V) | I4 | RLDRAMII (Common I/O) | Half Rate (non Ping-Pong PHY) | Soft Controller | Component | 1 Chip Select | Column, | 300 | Compatible with minimum frequency part | Up to 36 bits | x36 | HSTL 15 Class I/II | 4 | RTL |  |  | Y | Final | No multiplexed addressing support, no dynamic read latency support, no separate I/O support, and no multicast write support.
Stratix V GX (Vcc = 0.85V) | I4 | RLDRAMII (Common I/O) | Half Rate (non Ping-Pong PHY) | Soft Controller | Component | 1 Chip Select | Row, Wraparound, | 300 | Compatible with minimum frequency part | Up to 36 bits | x18 | HSTL 15 Class I | 8 | RTL |  |  | Y | Final | No multiplexed addressing support, no dynamic read latency support, no separate I/O support, and no multicast write support.
Stratix V GX (Vcc = 0.85V) | I4 | RLDRAMII (Common I/O) | Half Rate (non Ping-Pong PHY) | Soft Controller | Component | 1 Chip Select | Row, Wraparound, | 300 | Compatible with minimum frequency part | Up to 36 bits | x18 | HSTL 15 Class I | 4 | RTL |  |  | Y | Final | No multiplexed addressing support, no dynamic read latency support, no separate I/O support, and no multicast write support.
Stratix V GX (Vcc = 0.85V) | I4 | RLDRAMII (Common I/O) | Half Rate (non Ping-Pong PHY) | Soft Controller | Component | 1 Chip Select | Column, Row, Wraparound, | 300 | Compatible with minimum frequency part | Up to 36 bits | x18 | HSTL 18 Class I/II | 8 | RTL |  |  | Y | Final | No multiplexed addressing support, no dynamic read latency support, no separate I/O support, and no multicast write support.
Stratix V GX (Vcc = 0.85V) | I4 | RLDRAMII (Common I/O) | Half Rate (non Ping-Pong PHY) | Soft Controller | Component | 1 Chip Select | Column, Row, Wraparound, | 300 | Compatible with minimum frequency part | Up to 36 bits | x18 | HSTL 18 Class I/II | 4 | RTL |  |  | Y | Final | No multiplexed addressing support, no dynamic read latency support, no separate I/O support, and no multicast write support.
Stratix V GX (Vcc = 0.85V) | I4 | RLDRAMII (Common I/O) | Half Rate (non Ping-Pong PHY) | Soft Controller | Component | 1 Chip Select | Column, | 300 | Compatible with minimum frequency part | Up to 36 bits | x18 | HSTL 15 Class I/II | 8 | RTL |  |  | Y | Final | No multiplexed addressing support, no dynamic read latency support, no separate I/O support, and no multicast write support.
Stratix V GX (Vcc = 0.85V) | I4 | RLDRAMII (Common I/O) | Half Rate (non Ping-Pong PHY) | Soft Controller | Component | 1 Chip Select | Column, | 300 | Compatible with minimum frequency part | Up to 36 bits | x18 | HSTL 15 Class I/II | 4 | RTL |  |  | Y | Final | No multiplexed addressing support, no dynamic read latency support, no separate I/O support, and no multicast write support.
Stratix V GX (Vcc = 0.85V) | I4 | RLDRAMII (Common I/O) | Half Rate (non Ping-Pong PHY) | Soft Controller | Component | 1 Chip Select | Row, Wraparound, | 300 | Compatible with minimum frequency part | Up to 18 bits | x18 | HSTL 15 Class I | 8 | RTL |  |  | Y | Final | No multiplexed addressing support, no dynamic read latency support, no separate I/O support, and no multicast write support.
Stratix V GX (Vcc = 0.85V) | I4 | RLDRAMII (Common I/O) | Half Rate (non Ping-Pong PHY) | Soft Controller | Component | 1 Chip Select | Row, Wraparound, | 300 | Compatible with minimum frequency part | Up to 18 bits | x18 | HSTL 15 Class I | 4 | RTL |  |  | Y | Final | No multiplexed addressing support, no dynamic read latency support, no separate I/O support, and no multicast write support.
Stratix V GX (Vcc = 0.85V) | I4 | RLDRAMII (Common I/O) | Half Rate (non Ping-Pong PHY) | Soft Controller | Component | 1 Chip Select | Column, Row, Wraparound, | 300 | Compatible with minimum frequency part | Up to 18 bits | x18 | HSTL 18 Class I/II | 8 | RTL |  |  | Y | Final | No multiplexed addressing support, no dynamic read latency support, no separate I/O support, and no multicast write support.
Stratix V GX (Vcc = 0.85V) | I4 | RLDRAMII (Common I/O) | Half Rate (non Ping-Pong PHY) | Soft Controller | Component | 1 Chip Select | Column, Row, Wraparound, | 300 | Compatible with minimum frequency part | Up to 18 bits | x18 | HSTL 18 Class I/II | 4 | RTL |  |  | Y | Final | No multiplexed addressing support, no dynamic read latency support, no separate I/O support, and no multicast write support.
Stratix V GX (Vcc = 0.85V) | I4 | RLDRAMII (Common I/O) | Half Rate (non Ping-Pong PHY) | Soft Controller | Component | 1 Chip Select | Column, | 300 | Compatible with minimum frequency part | Up to 18 bits | x18 | HSTL 15 Class I/II | 8 | RTL |  |  | Y | Final | No multiplexed addressing support, no dynamic read latency support, no separate I/O support, and no multicast write support.
Stratix V GX (Vcc = 0.85V) | I4 | RLDRAMII (Common I/O) | Half Rate (non Ping-Pong PHY) | Soft Controller | Component | 1 Chip Select | Column, | 300 | Compatible with minimum frequency part | Up to 18 bits | x18 | HSTL 15 Class I/II | 4 | RTL |  |  | Y | Final | No multiplexed addressing support, no dynamic read latency support, no separate I/O support, and no multicast write support.
Stratix V GX (Vcc = 0.85V) | I4 | RLDRAMII (Common I/O) | Half Rate (non Ping-Pong PHY) | Soft Controller | Component | 1 Chip Select | Row, Wraparound, | 300 | Compatible with minimum frequency part | Up to 9 bits | x9 | HSTL 15 Class I | 8 | NIOS |  |  | Y | Final | This clock rate is only achievable with Nios sequencer. No multiplexed addressing support, no dynamic read latency support, no separate I/O support, and no multicast write support.
Stratix V GX (Vcc = 0.85V) | I4 | RLDRAMII (Common I/O) | Half Rate (non Ping-Pong PHY) | Soft Controller | Component | 1 Chip Select | Row, Wraparound, | 300 | Compatible with minimum frequency part | Up to 9 bits | x9 | HSTL 15 Class I | 4 | NIOS |  |  | Y | Final | This clock rate is only achievable with Nios sequencer. No multiplexed addressing support, no dynamic read latency support, no separate I/O support, and no multicast write support.
Stratix V GX (Vcc = 0.85V) | I4 | RLDRAMII (Common I/O) | Half Rate (non Ping-Pong PHY) | Soft Controller | Component | 1 Chip Select | Column, Row, Wraparound, | 300 | Compatible with minimum frequency part | Up to 9 bits | x9 | HSTL 18 Class I/II | 8 | NIOS |  |  | Y | Final | This clock rate is only achievable with Nios sequencer. No multiplexed addressing support, no dynamic read latency support, no separate I/O support, and no multicast write support.
Stratix V GX (Vcc = 0.85V) | I4 | RLDRAMII (Common I/O) | Half Rate (non Ping-Pong PHY) | Soft Controller | Component | 1 Chip Select | Column, Row, Wraparound, | 300 | Compatible with minimum frequency part | Up to 9 bits | x9 | HSTL 18 Class I/II | 4 | NIOS |  |  | Y | Final | This clock rate is only achievable with Nios sequencer. No multiplexed addressing support, no dynamic read latency support, no separate I/O support, and no multicast write support.
Stratix V GX (Vcc = 0.85V) | I4 | RLDRAMII (Common I/O) | Half Rate (non Ping-Pong PHY) | Soft Controller | Component | 1 Chip Select | Column, | 300 | Compatible with minimum frequency part | Up to 9 bits | x9 | HSTL 15 Class I/II | 8 | NIOS |  |  | Y | Final | This clock rate is only achievable with Nios sequencer. No multiplexed addressing support, no dynamic read latency support, no separate I/O support, and no multicast write support.
Stratix V GX (Vcc = 0.85V) | I4 | RLDRAMII (Common I/O) | Half Rate (non Ping-Pong PHY) | Soft Controller | Component | 1 Chip Select | Column, | 300 | Compatible with minimum frequency part | Up to 9 bits | x9 | HSTL 15 Class I/II | 4 | NIOS |  |  | Y | Final | This clock rate is only achievable with Nios sequencer. No multiplexed addressing support, no dynamic read latency support, no separate I/O support, and no multicast write support.
Stratix V GX (Vcc = 0.85V) | I4 | RLDRAMII (Common I/O) | Half Rate (non Ping-Pong PHY) | Soft Controller | Component | 1 Chip Select | Row, Wraparound, | 300 | Compatible with minimum frequency part | Up to 18 bits | x9 | HSTL 15 Class I | 8 | NIOS |  |  | Y | Final | This clock rate is only achievable with Nios sequencer. No multiplexed addressing support, no dynamic read latency support, no separate I/O support, and no multicast write support.
Stratix V GX (Vcc = 0.85V) | I4 | RLDRAMII (Common I/O) | Half Rate (non Ping-Pong PHY) | Soft Controller | Component | 1 Chip Select | Row, Wraparound, | 300 | Compatible with minimum frequency part | Up to 18 bits | x9 | HSTL 15 Class I | 4 | NIOS |  |  | Y | Final | This clock rate is only achievable with Nios sequencer. No multiplexed addressing support, no dynamic read latency support, no separate I/O support, and no multicast write support.
Stratix V GX (Vcc = 0.85V) | I4 | RLDRAMII (Common I/O) | Half Rate (non Ping-Pong PHY) | Soft Controller | Component | 1 Chip Select | Column, Row, Wraparound, | 300 | Compatible with minimum frequency part | Up to 18 bits | x9 | HSTL 18 Class I/II | 8 | NIOS |  |  | Y | Final | This clock rate is only achievable with Nios sequencer. No multiplexed addressing support, no dynamic read latency support, no separate I/O support, and no multicast write support.
Stratix V GX (Vcc = 0.85V) | I4 | RLDRAMII (Common I/O) | Half Rate (non Ping-Pong PHY) | Soft Controller | Component | 1 Chip Select | Column, Row, Wraparound, | 300 | Compatible with minimum frequency part | Up to 18 bits | x9 | HSTL 18 Class I/II | 4 | NIOS |  |  | Y | Final | This clock rate is only achievable with Nios sequencer. No multiplexed addressing support, no dynamic read latency support, no separate I/O support, and no multicast write support.
Stratix V GX (Vcc = 0.85V) | I4 | RLDRAMII (Common I/O) | Half Rate (non Ping-Pong PHY) | Soft Controller | Component | 1 Chip Select | Column, | 300 | Compatible with minimum frequency part | Up to 18 bits | x9 | HSTL 15 Class I/II | 8 | NIOS |  |  | Y | Final | This clock rate is only achievable with Nios sequencer. No multiplexed addressing support, no dynamic read latency support, no separate I/O support, and no multicast write support.
Stratix V GX (Vcc = 0.85V) | I4 | RLDRAMII (Common I/O) | Half Rate (non Ping-Pong PHY) | Soft Controller | Component | 1 Chip Select | Column, | 300 | Compatible with minimum frequency part | Up to 18 bits | x9 | HSTL 15 Class I/II | 4 | NIOS |  |  | Y | Final | This clock rate is only achievable with Nios sequencer. No multiplexed addressing support, no dynamic read latency support, no separate I/O support, and no multicast write support.
Stratix V GX (Vcc = 0.85V) | I4 | RLDRAMII (Common I/O) | Half Rate (non Ping-Pong PHY) | Soft Controller | Component | 1 Chip Select | Row, Wraparound, | 300 | Compatible with minimum frequency part | Up to 72 bits | x36 | HSTL 15 Class I | 8 | NIOS |  |  | Y | Final | This clock rate is only achievable with Nios sequencer. No multiplexed addressing support, no dynamic read latency support, no separate I/O support, and no multicast write support.
Stratix V GX (Vcc = 0.85V) | I4 | RLDRAMII (Common I/O) | Half Rate (non Ping-Pong PHY) | Soft Controller | Component | 1 Chip Select | Row, Wraparound, | 300 | Compatible with minimum frequency part | Up to 72 bits | x36 | HSTL 15 Class I | 4 | NIOS |  |  | Y | Final | This clock rate is only achievable with Nios sequencer. No multiplexed addressing support, no dynamic read latency support, no separate I/O support, and no multicast write support.
Stratix V GX (Vcc = 0.85V) | I4 | RLDRAMII (Common I/O) | Half Rate (non Ping-Pong PHY) | Soft Controller | Component | 1 Chip Select | Column, Row, Wraparound, | 300 | Compatible with minimum frequency part | Up to 72 bits | x36 | HSTL 18 Class I/II | 8 | NIOS |  |  | Y | Final | This clock rate is only achievable with Nios sequencer. No multiplexed addressing support, no dynamic read latency support, no separate I/O support, and no multicast write support.
Stratix V GX (Vcc = 0.85V) | I4 | RLDRAMII (Common I/O) | Half Rate (non Ping-Pong PHY) | Soft Controller | Component | 1 Chip Select | Column, Row, Wraparound, | 300 | Compatible with minimum frequency part | Up to 72 bits | x36 | HSTL 18 Class I/II | 4 | NIOS |  |  | Y | Final | This clock rate is only achievable with Nios sequencer. No multiplexed addressing support, no dynamic read latency support, no separate I/O support, and no multicast write support.
Stratix V GX (Vcc = 0.85V) | I4 | RLDRAMII (Common I/O) | Half Rate (non Ping-Pong PHY) | Soft Controller | Component | 1 Chip Select | Column, | 300 | Compatible with minimum frequency part | Up to 72 bits | x36 | HSTL 15 Class I/II | 8 | NIOS |  |  | Y | Final | This clock rate is only achievable with Nios sequencer. No multiplexed addressing support, no dynamic read latency support, no separate I/O support, and no multicast write support.
Stratix V GX (Vcc = 0.85V) | I4 | RLDRAMII (Common I/O) | Half Rate (non Ping-Pong PHY) | Soft Controller | Component | 1 Chip Select | Column, | 300 | Compatible with minimum frequency part | Up to 72 bits | x36 | HSTL 15 Class I/II | 4 | NIOS |  |  | Y | Final | This clock rate is only achievable with Nios sequencer. No multiplexed addressing support, no dynamic read latency support, no separate I/O support, and no multicast write support.
Stratix V GX (Vcc = 0.85V) | I4 | RLDRAMII (Common I/O) | Half Rate (non Ping-Pong PHY) | Soft Controller | Component | 1 Chip Select | Row, Wraparound, | 300 | Compatible with minimum frequency part | Up to 36 bits | x36 | HSTL 15 Class I | 8 | NIOS |  |  | Y | Final | This clock rate is only achievable with Nios sequencer. No multiplexed addressing support, no dynamic read latency support, no separate I/O support, and no multicast write support.
Stratix V GX (Vcc = 0.85V) | I4 | RLDRAMII (Common I/O) | Half Rate (non Ping-Pong PHY) | Soft Controller | Component | 1 Chip Select | Row, Wraparound, | 300 | Compatible with minimum frequency part | Up to 36 bits | x36 | HSTL 15 Class I | 4 | NIOS |  |  | Y | Final | This clock rate is only achievable with Nios sequencer. No multiplexed addressing support, no dynamic read latency support, no separate I/O support, and no multicast write support.
Stratix V GX (Vcc = 0.85V) | I4 | RLDRAMII (Common I/O) | Half Rate (non Ping-Pong PHY) | Soft Controller | Component | 1 Chip Select | Column, Row, Wraparound, | 300 | Compatible with minimum frequency part | Up to 36 bits | x36 | HSTL 18 Class I/II | 8 | NIOS |  |  | Y | Final | This clock rate is only achievable with Nios sequencer. No multiplexed addressing support, no dynamic read latency support, no separate I/O support, and no multicast write support.
Stratix V GX (Vcc = 0.85V) | I4 | RLDRAMII (Common I/O) | Half Rate (non Ping-Pong PHY) | Soft Controller | Component | 1 Chip Select | Column, Row, Wraparound, | 300 | Compatible with minimum frequency part | Up to 36 bits | x36 | HSTL 18 Class I/II | 4 | NIOS |  |  | Y | Final | This clock rate is only achievable with Nios sequencer. No multiplexed addressing support, no dynamic read latency support, no separate I/O support, and no multicast write support.
Stratix V GX (Vcc = 0.85V) | I4 | RLDRAMII (Common I/O) | Half Rate (non Ping-Pong PHY) | Soft Controller | Component | 1 Chip Select | Column, | 300 | Compatible with minimum frequency part | Up to 36 bits | x36 | HSTL 15 Class I/II | 8 | NIOS |  |  | Y | Final | This clock rate is only achievable with Nios sequencer. No multiplexed addressing support, no dynamic read latency support, no separate I/O support, and no multicast write support.
Stratix V GX (Vcc = 0.85V) | I4 | RLDRAMII (Common I/O) | Half Rate (non Ping-Pong PHY) | Soft Controller | Component | 1 Chip Select | Column, | 300 | Compatible with minimum frequency part | Up to 36 bits | x36 | HSTL 15 Class I/II | 4 | NIOS |  |  | Y | Final | This clock rate is only achievable with Nios sequencer. No multiplexed addressing support, no dynamic read latency support, no separate I/O support, and no multicast write support.
Stratix V GX (Vcc = 0.85V) | I4 | RLDRAMII (Common I/O) | Half Rate (non Ping-Pong PHY) | Soft Controller | Component | 1 Chip Select | Row, Wraparound, | 300 | Compatible with minimum frequency part | Up to 36 bits | x18 | HSTL 15 Class I | 8 | NIOS |  |  | Y | Final | This clock rate is only achievable with Nios sequencer. No multiplexed addressing support, no dynamic read latency support, no separate I/O support, and no multicast write support.
Stratix V GX (Vcc = 0.85V) | I4 | RLDRAMII (Common I/O) | Half Rate (non Ping-Pong PHY) | Soft Controller | Component | 1 Chip Select | Row, Wraparound, | 300 | Compatible with minimum frequency part | Up to 36 bits | x18 | HSTL 15 Class I | 4 | NIOS |  |  | Y | Final | This clock rate is only achievable with Nios sequencer. No multiplexed addressing support, no dynamic read latency support, no separate I/O support, and no multicast write support.
Stratix V GX (Vcc = 0.85V) | I4 | RLDRAMII (Common I/O) | Half Rate (non Ping-Pong PHY) | Soft Controller | Component | 1 Chip Select | Column, Row, Wraparound, | 300 | Compatible with minimum frequency part | Up to 36 bits | x18 | HSTL 18 Class I/II | 8 | NIOS |  |  | Y | Final | This clock rate is only achievable with Nios sequencer. No multiplexed addressing support, no dynamic read latency support, no separate I/O support, and no multicast write support.
Stratix V GX (Vcc = 0.85V) | I4 | RLDRAMII (Common I/O) | Half Rate (non Ping-Pong PHY) | Soft Controller | Component | 1 Chip Select | Column, Row, Wraparound, | 300 | Compatible with minimum frequency part | Up to 36 bits | x18 | HSTL 18 Class I/II | 4 | NIOS |  |  | Y | Final | This clock rate is only achievable with Nios sequencer. No multiplexed addressing support, no dynamic read latency support, no separate I/O support, and no multicast write support.
Stratix V GX (Vcc = 0.85V) | I4 | RLDRAMII (Common I/O) | Half Rate (non Ping-Pong PHY) | Soft Controller | Component | 1 Chip Select | Column, | 300 | Compatible with minimum frequency part | Up to 36 bits | x18 | HSTL 15 Class I/II | 8 | NIOS |  |  | Y | Final | This clock rate is only achievable with Nios sequencer. No multiplexed addressing support, no dynamic read latency support, no separate I/O support, and no multicast write support.
Stratix V GX (Vcc = 0.85V) | I4 | RLDRAMII (Common I/O) | Half Rate (non Ping-Pong PHY) | Soft Controller | Component | 1 Chip Select | Column, | 300 | Compatible with minimum frequency part | Up to 36 bits | x18 | HSTL 15 Class I/II | 4 | NIOS |  |  | Y | Final | This clock rate is only achievable with Nios sequencer. No multiplexed addressing support, no dynamic read latency support, no separate I/O support, and no multicast write support.
Stratix V GX (Vcc = 0.85V) | I4 | RLDRAMII (Common I/O) | Half Rate (non Ping-Pong PHY) | Soft Controller | Component | 1 Chip Select | Row, Wraparound, | 300 | Compatible with minimum frequency part | Up to 18 bits | x18 | HSTL 15 Class I | 8 | NIOS |  |  | Y | Final | This clock rate is only achievable with Nios sequencer. No multiplexed addressing support, no dynamic read latency support, no separate I/O support, and no multicast write support.
Stratix V GX (Vcc = 0.85V) | I4 | RLDRAMII (Common I/O) | Half Rate (non Ping-Pong PHY) | Soft Controller | Component | 1 Chip Select | Row, Wraparound, | 300 | Compatible with minimum frequency part | Up to 18 bits | x18 | HSTL 15 Class I | 4 | NIOS |  |  | Y | Final | This clock rate is only achievable with Nios sequencer. No multiplexed addressing support, no dynamic read latency support, no separate I/O support, and no multicast write support.
Stratix V GX (Vcc = 0.85V) | I4 | RLDRAMII (Common I/O) | Half Rate (non Ping-Pong PHY) | Soft Controller | Component | 1 Chip Select | Column, Row, Wraparound, | 300 | Compatible with minimum frequency part | Up to 18 bits | x18 | HSTL 18 Class I/II | 8 | NIOS |  |  | Y | Final | This clock rate is only achievable with Nios sequencer. No multiplexed addressing support, no dynamic read latency support, no separate I/O support, and no multicast write support.
Stratix V GX (Vcc = 0.85V) | I4 | RLDRAMII (Common I/O) | Half Rate (non Ping-Pong PHY) | Soft Controller | Component | 1 Chip Select | Column, Row, Wraparound, | 300 | Compatible with minimum frequency part | Up to 18 bits | x18 | HSTL 18 Class I/II | 4 | NIOS |  |  | Y | Final | This clock rate is only achievable with Nios sequencer. No multiplexed addressing support, no dynamic read latency support, no separate I/O support, and no multicast write support.
Stratix V GX (Vcc = 0.85V) | I4 | RLDRAMII (Common I/O) | Half Rate (non Ping-Pong PHY) | Soft Controller | Component | 1 Chip Select | Column, | 300 | Compatible with minimum frequency part | Up to 18 bits | x18 | HSTL 15 Class I/II | 8 | NIOS |  |  | Y | Final | This clock rate is only achievable with Nios sequencer. No multiplexed addressing support, no dynamic read latency support, no separate I/O support, and no multicast write support.
Stratix V GX (Vcc = 0.85V) | I4 | RLDRAMII (Common I/O) | Half Rate (non Ping-Pong PHY) | Soft Controller | Component | 1 Chip Select | Column, | 300 | Compatible with minimum frequency part | Up to 18 bits | x18 | HSTL 15 Class I/II | 4 | NIOS |  |  | Y | Final | This clock rate is only achievable with Nios sequencer. No multiplexed addressing support, no dynamic read latency support, no separate I/O support, and no multicast write support.
Stratix V GX (Vcc = 0.85V) | I4 | RLDRAMII (Common I/O) | Full Rate | Soft Controller | Component | 1 Chip Select | Row, Wraparound, | 233 | Compatible with minimum frequency part | Up to 9 bits | x9 | HSTL 15 Class I | 8 | RTL |  |  | Y | Final | No multiplexed addressing support, no dynamic read latency support, no separate I/O support, and no multicast write support.
Stratix V GX (Vcc = 0.85V) | I4 | RLDRAMII (Common I/O) | Full Rate | Soft Controller | Component | 1 Chip Select | Row, Wraparound, | 233 | Compatible with minimum frequency part | Up to 9 bits | x9 | HSTL 15 Class I | 4 | RTL |  |  | Y | Final | No multiplexed addressing support, no dynamic read latency support, no separate I/O support, and no multicast write support.
Stratix V GX (Vcc = 0.85V) | I4 | RLDRAMII (Common I/O) | Full Rate | Soft Controller | Component | 1 Chip Select | Row, Wraparound, | 233 | Compatible with minimum frequency part | Up to 9 bits | x9 | HSTL 15 Class I | 2 | RTL |  |  | Y | Final | No multiplexed addressing support, no dynamic read latency support, no separate I/O support, and no multicast write support.
Stratix V GX (Vcc = 0.85V) | I4 | RLDRAMII (Common I/O) | Full Rate | Soft Controller | Component | 1 Chip Select | Column, Row, Wraparound, | 233 | Compatible with minimum frequency part | Up to 9 bits | x9 | HSTL 18 Class I/II | 8 | RTL |  |  | Y | Final | No multiplexed addressing support, no dynamic read latency support, no separate I/O support, and no multicast write support.
Stratix V GX (Vcc = 0.85V) | I4 | RLDRAMII (Common I/O) | Full Rate | Soft Controller | Component | 1 Chip Select | Column, Row, Wraparound, | 233 | Compatible with minimum frequency part | Up to 9 bits | x9 | HSTL 18 Class I/II | 4 | RTL |  |  | Y | Final | No multiplexed addressing support, no dynamic read latency support, no separate I/O support, and no multicast write support.
Stratix V GX (Vcc = 0.85V) | I4 | RLDRAMII (Common I/O) | Full Rate | Soft Controller | Component | 1 Chip Select | Column, Row, Wraparound, | 233 | Compatible with minimum frequency part | Up to 9 bits | x9 | HSTL 18 Class I/II | 2 | RTL |  |  | Y | Final | No multiplexed addressing support, no dynamic read latency support, no separate I/O support, and no multicast write support.
Stratix V GX (Vcc = 0.85V) | I4 | RLDRAMII (Common I/O) | Full Rate | Soft Controller | Component | 1 Chip Select | Column, | 233 | Compatible with minimum frequency part | Up to 9 bits | x9 | HSTL 15 Class I/II | 8 | RTL |  |  | Y | Final | No multiplexed addressing support, no dynamic read latency support, no separate I/O support, and no multicast write support.
Stratix V GX (Vcc = 0.85V) | I4 | RLDRAMII (Common I/O) | Full Rate | Soft Controller | Component | 1 Chip Select | Column, | 233 | Compatible with minimum frequency part | Up to 9 bits | x9 | HSTL 15 Class I/II | 4 | RTL |  |  | Y | Final | No multiplexed addressing support, no dynamic read latency support, no separate I/O support, and no multicast write support.
Stratix V GX (Vcc = 0.85V) | I4 | RLDRAMII (Common I/O) | Full Rate | Soft Controller | Component | 1 Chip Select | Column, | 233 | Compatible with minimum frequency part | Up to 9 bits | x9 | HSTL 15 Class I/II | 2 | RTL |  |  | Y | Final | No multiplexed addressing support, no dynamic read latency support, no separate I/O support, and no multicast write support.
Stratix V GX (Vcc = 0.85V) | I4 | RLDRAMII (Common I/O) | Full Rate | Soft Controller | Component | 1 Chip Select | Row, Wraparound, | 233 | Compatible with minimum frequency part | Up to 18 bits | x9 | HSTL 15 Class I | 8 | RTL |  |  | Y | Final | No multiplexed addressing support, no dynamic read latency support, no separate I/O support, and no multicast write support.
Stratix V GX (Vcc = 0.85V) | I4 | RLDRAMII (Common I/O) | Full Rate | Soft Controller | Component | 1 Chip Select | Row, Wraparound, | 233 | Compatible with minimum frequency part | Up to 18 bits | x9 | HSTL 15 Class I | 4 | RTL |  |  | Y | Final | No multiplexed addressing support, no dynamic read latency support, no separate I/O support, and no multicast write support.
Stratix V GX (Vcc = 0.85V) | I4 | RLDRAMII (Common I/O) | Full Rate | Soft Controller | Component | 1 Chip Select | Row, Wraparound, | 233 | Compatible with minimum frequency part | Up to 18 bits | x9 | HSTL 15 Class I | 2 | RTL |  |  | Y | Final | No multiplexed addressing support, no dynamic read latency support, no separate I/O support, and no multicast write support.
Stratix V GX (Vcc = 0.85V) | I4 | RLDRAMII (Common I/O) | Full Rate | Soft Controller | Component | 1 Chip Select | Column, Row, Wraparound, | 233 | Compatible with minimum frequency part | Up to 18 bits | x9 | HSTL 18 Class I/II | 8 | RTL |  |  | Y | Final | No multiplexed addressing support, no dynamic read latency support, no separate I/O support, and no multicast write support.
Stratix V GX (Vcc = 0.85V) | I4 | RLDRAMII (Common I/O) | Full Rate | Soft Controller | Component | 1 Chip Select | Column, Row, Wraparound, | 233 | Compatible with minimum frequency part | Up to 18 bits | x9 | HSTL 18 Class I/II | 4 | RTL |  |  | Y | Final | No multiplexed addressing support, no dynamic read latency support, no separate I/O support, and no multicast write support.
Stratix V GX (Vcc = 0.85V) | I4 | RLDRAMII (Common I/O) | Full Rate | Soft Controller | Component | 1 Chip Select | Column, Row, Wraparound, | 233 | Compatible with minimum frequency part | Up to 18 bits | x9 | HSTL 18 Class I/II | 2 | RTL |  |  | Y | Final | No multiplexed addressing support, no dynamic read latency support, no separate I/O support, and no multicast write support.
Stratix V GX (Vcc = 0.85V) | I4 | RLDRAMII (Common I/O) | Full Rate | Soft Controller | Component | 1 Chip Select | Column, | 233 | Compatible with minimum frequency part | Up to 18 bits | x9 | HSTL 15 Class I/II | 8 | RTL |  |  | Y | Final | No multiplexed addressing support, no dynamic read latency support, no separate I/O support, and no multicast write support.
Stratix V GX (Vcc = 0.85V) | I4 | RLDRAMII (Common I/O) | Full Rate | Soft Controller | Component | 1 Chip Select | Column, | 233 | Compatible with minimum frequency part | Up to 18 bits | x9 | HSTL 15 Class I/II | 4 | RTL |  |  | Y | Final | No multiplexed addressing support, no dynamic read latency support, no separate I/O support, and no multicast write support.
Stratix V GX (Vcc = 0.85V) | I4 | RLDRAMII (Common I/O) | Full Rate | Soft Controller | Component | 1 Chip Select | Column, | 233 | Compatible with minimum frequency part | Up to 18 bits | x9 | HSTL 15 Class I/II | 2 | RTL |  |  | Y | Final | No multiplexed addressing support, no dynamic read latency support, no separate I/O support, and no multicast write support.
Stratix V GX (Vcc = 0.85V) | I4 | RLDRAMII (Common I/O) | Full Rate | Soft Controller | Component | 1 Chip Select | Row, Wraparound, | 233 | Compatible with minimum frequency part | Up to 72 bits | x36 | HSTL 15 Class I | 8 | RTL |  |  | Y | Final | No multiplexed addressing support, no dynamic read latency support, no separate I/O support, and no multicast write support.
Stratix V GX (Vcc = 0.85V) | I4 | RLDRAMII (Common I/O) | Full Rate | Soft Controller | Component | 1 Chip Select | Row, Wraparound, | 233 | Compatible with minimum frequency part | Up to 72 bits | x36 | HSTL 15 Class I | 4 | RTL |  |  | Y | Final | No multiplexed addressing support, no dynamic read latency support, no separate I/O support, and no multicast write support.
Stratix V GX (Vcc = 0.85V) | I4 | RLDRAMII (Common I/O) | Full Rate | Soft Controller | Component | 1 Chip Select | Row, Wraparound, | 233 | Compatible with minimum frequency part | Up to 72 bits | x36 | HSTL 15 Class I | 2 | RTL |  |  | Y | Final | No multiplexed addressing support, no dynamic read latency support, no separate I/O support, and no multicast write support.
Stratix V GX (Vcc = 0.85V) | I4 | RLDRAMII (Common I/O) | Full Rate | Soft Controller | Component | 1 Chip Select | Column, Row, Wraparound, | 233 | Compatible with minimum frequency part | Up to 72 bits | x36 | HSTL 18 Class I/II | 8 | RTL |  |  | Y | Final | No multiplexed addressing support, no dynamic read latency support, no separate I/O support, and no multicast write support.
Stratix V GX (Vcc = 0.85V) | I4 | RLDRAMII (Common I/O) | Full Rate | Soft Controller | Component | 1 Chip Select | Column, Row, Wraparound, | 233 | Compatible with minimum frequency part | Up to 72 bits | x36 | HSTL 18 Class I/II | 4 | RTL |  |  | Y | Final | No multiplexed addressing support, no dynamic read latency support, no separate I/O support, and no multicast write support.
Stratix V GX (Vcc = 0.85V) | I4 | RLDRAMII (Common I/O) | Full Rate | Soft Controller | Component | 1 Chip Select | Column, Row, Wraparound, | 233 | Compatible with minimum frequency part | Up to 72 bits | x36 | HSTL 18 Class I/II | 2 | RTL |  |  | Y | Final | No multiplexed addressing support, no dynamic read latency support, no separate I/O support, and no multicast write support.
Stratix V GX (Vcc = 0.85V) | I4 | RLDRAMII (Common I/O) | Full Rate | Soft Controller | Component | 1 Chip Select | Column, | 233 | Compatible with minimum frequency part | Up to 72 bits | x36 | HSTL 15 Class I/II | 8 | RTL |  |  | Y | Final | No multiplexed addressing support, no dynamic read latency support, no separate I/O support, and no multicast write support.
Stratix V GX (Vcc = 0.85V) | I4 | RLDRAMII (Common I/O) | Full Rate | Soft Controller | Component | 1 Chip Select | Column, | 233 | Compatible with minimum frequency part | Up to 72 bits | x36 | HSTL 15 Class I/II | 4 | RTL |  |  | Y | Final | No multiplexed addressing support, no dynamic read latency support, no separate I/O support, and no multicast write support.
Stratix V GX (Vcc = 0.85V) | I4 | RLDRAMII (Common I/O) | Full Rate | Soft Controller | Component | 1 Chip Select | Column, | 233 | Compatible with minimum frequency part | Up to 72 bits | x36 | HSTL 15 Class I/II | 2 | RTL |  |  | Y | Final | No multiplexed addressing support, no dynamic read latency support, no separate I/O support, and no multicast write support.
Stratix V GX (Vcc = 0.85V) | I4 | RLDRAMII (Common I/O) | Full Rate | Soft Controller | Component | 1 Chip Select | Row, Wraparound, | 233 | Compatible with minimum frequency part | Up to 36 bits | x36 | HSTL 15 Class I | 8 | RTL |  |  | Y | Final | No multiplexed addressing support, no dynamic read latency support, no separate I/O support, and no multicast write support.
Stratix V GX (Vcc = 0.85V) | I4 | RLDRAMII (Common I/O) | Full Rate | Soft Controller | Component | 1 Chip Select | Row, Wraparound, | 233 | Compatible with minimum frequency part | Up to 36 bits | x36 | HSTL 15 Class I | 4 | RTL |  |  | Y | Final | No multiplexed addressing support, no dynamic read latency support, no separate I/O support, and no multicast write support.
Stratix V GX (Vcc = 0.85V) | I4 | RLDRAMII (Common I/O) | Full Rate | Soft Controller | Component | 1 Chip Select | Row, Wraparound, | 233 | Compatible with minimum frequency part | Up to 36 bits | x36 | HSTL 15 Class I | 2 | RTL |  |  | Y | Final | No multiplexed addressing support, no dynamic read latency support, no separate I/O support, and no multicast write support.
Stratix V GX (Vcc = 0.85V) | I4 | RLDRAMII (Common I/O) | Full Rate | Soft Controller | Component | 1 Chip Select | Column, Row, Wraparound, | 233 | Compatible with minimum frequency part | Up to 36 bits | x36 | HSTL 18 Class I/II | 8 | RTL |  |  | Y | Final | No multiplexed addressing support, no dynamic read latency support, no separate I/O support, and no multicast write support.
Stratix V GX (Vcc = 0.85V) | I4 | RLDRAMII (Common I/O) | Full Rate | Soft Controller | Component | 1 Chip Select | Column, Row, Wraparound, | 233 | Compatible with minimum frequency part | Up to 36 bits | x36 | HSTL 18 Class I/II | 4 | RTL |  |  | Y | Final | No multiplexed addressing support, no dynamic read latency support, no separate I/O support, and no multicast write support.
Stratix V GX (Vcc = 0.85V) | I4 | RLDRAMII (Common I/O) | Full Rate | Soft Controller | Component | 1 Chip Select | Column, Row, Wraparound, | 233 | Compatible with minimum frequency part | Up to 36 bits | x36 | HSTL 18 Class I/II | 2 | RTL |  |  | Y | Final | No multiplexed addressing support, no dynamic read latency support, no separate I/O support, and no multicast write support.
Stratix V GX (Vcc = 0.85V) | I4 | RLDRAMII (Common I/O) | Full Rate | Soft Controller | Component | 1 Chip Select | Column, | 233 | Compatible with minimum frequency part | Up to 36 bits | x36 | HSTL 15 Class I/II | 8 | RTL |  |  | Y | Final | No multiplexed addressing support, no dynamic read latency support, no separate I/O support, and no multicast write support.
Stratix V GX (Vcc = 0.85V) | I4 | RLDRAMII (Common I/O) | Full Rate | Soft Controller | Component | 1 Chip Select | Column, | 233 | Compatible with minimum frequency part | Up to 36 bits | x36 | HSTL 15 Class I/II | 4 | RTL |  |  | Y | Final | No multiplexed addressing support, no dynamic read latency support, no separate I/O support, and no multicast write support.
Stratix V GX (Vcc = 0.85V) | I4 | RLDRAMII (Common I/O) | Full Rate | Soft Controller | Component | 1 Chip Select | Column, | 233 | Compatible with minimum frequency part | Up to 36 bits | x36 | HSTL 15 Class I/II | 2 | RTL |  |  | Y | Final | No multiplexed addressing support, no dynamic read latency support, no separate I/O support, and no multicast write support.
Stratix V GX (Vcc = 0.85V) | I4 | RLDRAMII (Common I/O) | Full Rate | Soft Controller | Component | 1 Chip Select | Row, Wraparound, | 233 | Compatible with minimum frequency part | Up to 36 bits | x18 | HSTL 15 Class I | 8 | RTL |  |  | Y | Final | No multiplexed addressing support, no dynamic read latency support, no separate I/O support, and no multicast write support.
Stratix V GX (Vcc = 0.85V) | I4 | RLDRAMII (Common I/O) | Full Rate | Soft Controller | Component | 1 Chip Select | Row, Wraparound, | 233 | Compatible with minimum frequency part | Up to 36 bits | x18 | HSTL 15 Class I | 4 | RTL |  |  | Y | Final | No multiplexed addressing support, no dynamic read latency support, no separate I/O support, and no multicast write support.
Stratix V GX (Vcc = 0.85V) | I4 | RLDRAMII (Common I/O) | Full Rate | Soft Controller | Component | 1 Chip Select | Row, Wraparound, | 233 | Compatible with minimum frequency part | Up to 36 bits | x18 | HSTL 15 Class I | 2 | RTL |  |  | Y | Final | No multiplexed addressing support, no dynamic read latency support, no separate I/O support, and no multicast write support.
Stratix V GX (Vcc = 0.85V) | I4 | RLDRAMII (Common I/O) | Full Rate | Soft Controller | Component | 1 Chip Select | Column, Row, Wraparound, | 233 | Compatible with minimum frequency part | Up to 36 bits | x18 | HSTL 18 Class I/II | 8 | RTL |  |  | Y | Final | No multiplexed addressing support, no dynamic read latency support, no separate I/O support, and no multicast write support.
Stratix V GX (Vcc = 0.85V) | I4 | RLDRAMII (Common I/O) | Full Rate | Soft Controller | Component | 1 Chip Select | Column, Row, Wraparound, | 233 | Compatible with minimum frequency part | Up to 36 bits | x18 | HSTL 18 Class I/II | 4 | RTL |  |  | Y | Final | No multiplexed addressing support, no dynamic read latency support, no separate I/O support, and no multicast write support.
Stratix V GX (Vcc = 0.85V) | I4 | RLDRAMII (Common I/O) | Full Rate | Soft Controller | Component | 1 Chip Select | Column, Row, Wraparound, | 233 | Compatible with minimum frequency part | Up to 36 bits | x18 | HSTL 18 Class I/II | 2 | RTL |  |  | Y | Final | No multiplexed addressing support, no dynamic read latency support, no separate I/O support, and no multicast write support.
Stratix V GX (Vcc = 0.85V) | I4 | RLDRAMII (Common I/O) | Full Rate | Soft Controller | Component | 1 Chip Select | Column, | 233 | Compatible with minimum frequency part | Up to 36 bits | x18 | HSTL 15 Class I/II | 8 | RTL |  |  | Y | Final | No multiplexed addressing support, no dynamic read latency support, no separate I/O support, and no multicast write support.
Stratix V GX (Vcc = 0.85V) | I4 | RLDRAMII (Common I/O) | Full Rate | Soft Controller | Component | 1 Chip Select | Column, | 233 | Compatible with minimum frequency part | Up to 36 bits | x18 | HSTL 15 Class I/II | 4 | RTL |  |  | Y | Final | No multiplexed addressing support, no dynamic read latency support, no separate I/O support, and no multicast write support.
Stratix V GX (Vcc = 0.85V) | I4 | RLDRAMII (Common I/O) | Full Rate | Soft Controller | Component | 1 Chip Select | Column, | 233 | Compatible with minimum frequency part | Up to 36 bits | x18 | HSTL 15 Class I/II | 2 | RTL |  |  | Y | Final | No multiplexed addressing support, no dynamic read latency support, no separate I/O support, and no multicast write support.
Stratix V GX (Vcc = 0.85V) | I4 | RLDRAMII (Common I/O) | Full Rate | Soft Controller | Component | 1 Chip Select | Row, Wraparound, | 233 | Compatible with minimum frequency part | Up to 18 bits | x18 | HSTL 15 Class I | 8 | RTL |  |  | Y | Final | No multiplexed addressing support, no dynamic read latency support, no separate I/O support, and no multicast write support.
Stratix V GX (Vcc = 0.85V) | I4 | RLDRAMII (Common I/O) | Full Rate | Soft Controller | Component | 1 Chip Select | Row, Wraparound, | 233 | Compatible with minimum frequency part | Up to 18 bits | x18 | HSTL 15 Class I | 4 | RTL |  |  | Y | Final | No multiplexed addressing support, no dynamic read latency support, no separate I/O support, and no multicast write support.
Stratix V GX (Vcc = 0.85V) | I4 | RLDRAMII (Common I/O) | Full Rate | Soft Controller | Component | 1 Chip Select | Row, Wraparound, | 233 | Compatible with minimum frequency part | Up to 18 bits | x18 | HSTL 15 Class I | 2 | RTL |  |  | Y | Final | No multiplexed addressing support, no dynamic read latency support, no separate I/O support, and no multicast write support.
Stratix V GX (Vcc = 0.85V) | I4 | RLDRAMII (Common I/O) | Full Rate | Soft Controller | Component | 1 Chip Select | Column, Row, Wraparound, | 233 | Compatible with minimum frequency part | Up to 18 bits | x18 | HSTL 18 Class I/II | 8 | RTL |  |  | Y | Final | No multiplexed addressing support, no dynamic read latency support, no separate I/O support, and no multicast write support.
Stratix V GX (Vcc = 0.85V) | I4 | RLDRAMII (Common I/O) | Full Rate | Soft Controller | Component | 1 Chip Select | Column, Row, Wraparound, | 233 | Compatible with minimum frequency part | Up to 18 bits | x18 | HSTL 18 Class I/II | 4 | RTL |  |  | Y | Final | No multiplexed addressing support, no dynamic read latency support, no separate I/O support, and no multicast write support.
Stratix V GX (Vcc = 0.85V) | I4 | RLDRAMII (Common I/O) | Full Rate | Soft Controller | Component | 1 Chip Select | Column, Row, Wraparound, | 233 | Compatible with minimum frequency part | Up to 18 bits | x18 | HSTL 18 Class I/II | 2 | RTL |  |  | Y | Final | No multiplexed addressing support, no dynamic read latency support, no separate I/O support, and no multicast write support.
Stratix V GX (Vcc = 0.85V) | I4 | RLDRAMII (Common I/O) | Full Rate | Soft Controller | Component | 1 Chip Select | Column, | 233 | Compatible with minimum frequency part | Up to 18 bits | x18 | HSTL 15 Class I/II | 8 | RTL |  |  | Y | Final | No multiplexed addressing support, no dynamic read latency support, no separate I/O support, and no multicast write support.
Stratix V GX (Vcc = 0.85V) | I4 | RLDRAMII (Common I/O) | Full Rate | Soft Controller | Component | 1 Chip Select | Column, | 233 | Compatible with minimum frequency part | Up to 18 bits | x18 | HSTL 15 Class I/II | 4 | RTL |  |  | Y | Final | No multiplexed addressing support, no dynamic read latency support, no separate I/O support, and no multicast write support.
Stratix V GX (Vcc = 0.85V) | I4 | RLDRAMII (Common I/O) | Full Rate | Soft Controller | Component | 1 Chip Select | Column, | 233 | Compatible with minimum frequency part | Up to 18 bits | x18 | HSTL 15 Class I/II | 2 | RTL |  |  | Y | Final | No multiplexed addressing support, no dynamic read latency support, no separate I/O support, and no multicast write support.
Stratix V GX (Vcc = 0.85V) | I4 | RLDRAM3 | Quarter Rate (non Ping-Pong PHY) | Soft Controller | Component | 1 Chip Select | Any, | 533 | Compatible with minimum frequency part | Up to 72 bits | x36 | SSTL12/HSTL12 Class I/II | 4 | NIOS |  |  | Y | Final
Stratix V GX (Vcc = 0.85V) | I4 | RLDRAM3 | Quarter Rate (non Ping-Pong PHY) | Soft Controller | Component | 1 Chip Select | Any, | 533 | Compatible with minimum frequency part | Up to 36 bits | x36 | SSTL12/HSTL12 Class I/II | 4 | NIOS |  |  | Y | Final
Stratix V GX (Vcc = 0.85V) | I4 | RLDRAM3 | Quarter Rate (non Ping-Pong PHY) | Soft Controller | Component | 1 Chip Select | Any, | 533 | Compatible with minimum frequency part | Up to 36 bits | x36 | SSTL12/HSTL12 Class I/II | 2 | NIOS |  |  | Y | Final
Stratix V GX (Vcc = 0.85V) | I4 | RLDRAM3 | Quarter Rate (non Ping-Pong PHY) | Soft Controller | Component | 1 Chip Select | Any, | 533 | Compatible with minimum frequency part | Up to 36 bits | x18 | SSTL12/HSTL12 Class I/II | 8 | NIOS |  |  | Y | Final
Stratix V GX (Vcc = 0.85V) | I4 | RLDRAM3 | Quarter Rate (non Ping-Pong PHY) | Soft Controller | Component | 1 Chip Select | Any, | 533 | Compatible with minimum frequency part | Up to 36 bits | x18 | SSTL12/HSTL12 Class I/II | 4 | NIOS |  |  | Y | Final
Stratix V GX (Vcc = 0.85V) | I4 | RLDRAM3 | Quarter Rate (non Ping-Pong PHY) | Soft Controller | Component | 1 Chip Select | Any, | 533 | Compatible with minimum frequency part | Up to 36 bits | x18 | SSTL12/HSTL12 Class I/II | 2 | NIOS |  |  | Y | Final
Stratix V GX (Vcc = 0.85V) | I4 | RLDRAM3 | Quarter Rate (non Ping-Pong PHY) | Soft Controller | Component | 1 Chip Select | Any, | 533 | Compatible with minimum frequency part | Up to 18 bits | x18 | SSTL12/HSTL12 Class I/II | 8 | NIOS |  |  | Y | Final
Stratix V GX (Vcc = 0.85V) | I4 | RLDRAM3 | Quarter Rate (non Ping-Pong PHY) | Soft Controller | Component | 1 Chip Select | Any, | 533 | Compatible with minimum frequency part | Up to 18 bits | x18 | SSTL12/HSTL12 Class I/II | 4 | NIOS |  |  | Y | Final
Stratix V GX (Vcc = 0.85V) | I4 | RLDRAM3 | Half Rate (non Ping-Pong PHY) | Soft Controller | Component | 1 Chip Select | Any, | 400 | Compatible with minimum frequency part | Up to 72 bits | x36 | SSTL12/HSTL12 Class I/II | 4 | NIOS |  |  | Y | Final
Stratix V GX (Vcc = 0.85V) | I4 | RLDRAM3 | Half Rate (non Ping-Pong PHY) | Soft Controller | Component | 1 Chip Select | Any, | 400 | Compatible with minimum frequency part | Up to 72 bits | x36 | SSTL12/HSTL12 Class I/II | 2 | NIOS |  |  | Y | Final
Stratix V GX (Vcc = 0.85V) | I4 | RLDRAM3 | Half Rate (non Ping-Pong PHY) | Soft Controller | Component | 1 Chip Select | Any, | 400 | Compatible with minimum frequency part | Up to 36 bits | x36 | SSTL12/HSTL12 Class I/II | 4 | NIOS |  |  | Y | Final
Stratix V GX (Vcc = 0.85V) | I4 | RLDRAM3 | Half Rate (non Ping-Pong PHY) | Soft Controller | Component | 1 Chip Select | Any, | 400 | Compatible with minimum frequency part | Up to 36 bits | x36 | SSTL12/HSTL12 Class I/II | 2 | NIOS |  |  | Y | Final
Stratix V GX (Vcc = 0.85V) | I4 | RLDRAM3 | Half Rate (non Ping-Pong PHY) | Soft Controller | Component | 1 Chip Select | Any, | 400 | Compatible with minimum frequency part | Up to 36 bits | x18 | SSTL12/HSTL12 Class I/II | 8 | NIOS |  |  | Y | Final
Stratix V GX (Vcc = 0.85V) | I4 | RLDRAM3 | Half Rate (non Ping-Pong PHY) | Soft Controller | Component | 1 Chip Select | Any, | 400 | Compatible with minimum frequency part | Up to 36 bits | x18 | SSTL12/HSTL12 Class I/II | 4 | NIOS |  |  | Y | Final
Stratix V GX (Vcc = 0.85V) | I4 | RLDRAM3 | Half Rate (non Ping-Pong PHY) | Soft Controller | Component | 1 Chip Select | Any, | 400 | Compatible with minimum frequency part | Up to 36 bits | x18 | SSTL12/HSTL12 Class I/II | 2 | NIOS |  |  | Y | Final
Stratix V GX (Vcc = 0.85V) | I4 | RLDRAM3 | Half Rate (non Ping-Pong PHY) | Soft Controller | Component | 1 Chip Select | Any, | 400 | Compatible with minimum frequency part | Up to 18 bits | x18 | SSTL12/HSTL12 Class I/II | 8 | NIOS |  |  | Y | Final
Stratix V GX (Vcc = 0.85V) | I4 | RLDRAM3 | Half Rate (non Ping-Pong PHY) | Soft Controller | Component | 1 Chip Select | Any, | 400 | Compatible with minimum frequency part | Up to 18 bits | x18 | SSTL12/HSTL12 Class I/II | 4 | NIOS |  |  | Y | Final
Stratix V GX (Vcc = 0.85V) | I4 | RLDRAM3 | Half Rate (non Ping-Pong PHY) | Soft Controller | Component | 1 Chip Select | Any, | 400 | Compatible with minimum frequency part | Up to 18 bits | x18 | SSTL12/HSTL12 Class I/II | 2 | NIOS |  |  | Y | Final
Stratix V GX (Vcc = 0.85V) | I4 | QDRII | Half Rate (non Ping-Pong PHY) | Soft Controller | Component | 1 Chip Select | Any, | 300 | Compatible with minimum frequency part | Up to 9 bits | x9 | HSTL 18 Class I/II | 4 | RTL | 1.5 |  |  | Final
Stratix V GX (Vcc = 0.85V) | I4 | QDRII | Half Rate (non Ping-Pong PHY) | Soft Controller | Component | 1 Chip Select | Any, | 300 | Compatible with minimum frequency part | Up to 9 bits | x9 | HSTL 15 Class I/II | 4 | RTL | 1.5 |  |  | Final
Stratix V GX (Vcc = 0.85V) | I4 | QDRII | Half Rate (non Ping-Pong PHY) | Soft Controller | Component | 1 Chip Select | Any, | 300 | Compatible with minimum frequency part | Up to 18 bits | x9 | HSTL 18 Class I/II | 4 | RTL | 1.5 |  |  | Final
Stratix V GX (Vcc = 0.85V) | I4 | QDRII | Half Rate (non Ping-Pong PHY) | Soft Controller | Component | 1 Chip Select | Any, | 300 | Compatible with minimum frequency part | Up to 18 bits | x9 | HSTL 15 Class I/II | 4 | RTL | 1.5 |  |  | Final
Stratix V GX (Vcc = 0.85V) | I4 | QDRII | Half Rate (non Ping-Pong PHY) | Soft Controller | Component | 1 Chip Select | Any, | 300 | Compatible with minimum frequency part | Up to 72 bits | x36 | HSTL 18 Class I/II | 4 | RTL | 1.5 |  |  | Final
Stratix V GX (Vcc = 0.85V) | I4 | QDRII | Half Rate (non Ping-Pong PHY) | Soft Controller | Component | 1 Chip Select | Any, | 300 | Compatible with minimum frequency part | Up to 72 bits | x36 | HSTL 15 Class I/II | 4 | RTL | 1.5 |  |  | Final
Stratix V GX (Vcc = 0.85V) | I4 | QDRII | Half Rate (non Ping-Pong PHY) | Soft Controller | Component | 1 Chip Select | Any, | 300 | Compatible with minimum frequency part | Up to 36 bits | x36 | HSTL 18 Class I/II | 4 | RTL | 1.5 |  |  | Final
Stratix V GX (Vcc = 0.85V) | I4 | QDRII | Half Rate (non Ping-Pong PHY) | Soft Controller | Component | 1 Chip Select | Any, | 300 | Compatible with minimum frequency part | Up to 36 bits | x36 | HSTL 15 Class I/II | 4 | RTL | 1.5 |  |  | Final
Stratix V GX (Vcc = 0.85V) | I4 | QDRII | Half Rate (non Ping-Pong PHY) | Soft Controller | Component | 1 Chip Select | Any, | 300 | Compatible with minimum frequency part | Up to 36 bits | x18 | HSTL 18 Class I/II | 4 | RTL | 1.5 |  |  | Final
Stratix V GX (Vcc = 0.85V) | I4 | QDRII | Half Rate (non Ping-Pong PHY) | Soft Controller | Component | 1 Chip Select | Any, | 300 | Compatible with minimum frequency part | Up to 36 bits | x18 | HSTL 15 Class I/II | 4 | RTL | 1.5 |  |  | Final
Stratix V GX (Vcc = 0.85V) | I4 | QDRII | Half Rate (non Ping-Pong PHY) | Soft Controller | Component | 1 Chip Select | Any, | 300 | Compatible with minimum frequency part | Up to 18 bits | x18 | HSTL 18 Class I/II | 4 | RTL | 1.5 |  |  | Final
Stratix V GX (Vcc = 0.85V) | I4 | QDRII | Half Rate (non Ping-Pong PHY) | Soft Controller | Component | 1 Chip Select | Any, | 300 | Compatible with minimum frequency part | Up to 18 bits | x18 | HSTL 15 Class I/II | 4 | RTL | 1.5 |  |  | Final
Stratix V GX (Vcc = 0.85V) | I4 | QDRII | Half Rate (non Ping-Pong PHY) | Soft Controller | Component | 1 Chip Select | Any, | 300 | Compatible with minimum frequency part | Up to 9 bits | x9 | HSTL 18 Class I/II | 4 | NIOS | 1.5 |  |  | Final
Stratix V GX (Vcc = 0.85V) | I4 | QDRII | Half Rate (non Ping-Pong PHY) | Soft Controller | Component | 1 Chip Select | Any, | 300 | Compatible with minimum frequency part | Up to 9 bits | x9 | HSTL 15 Class I/II | 4 | NIOS | 1.5 |  |  | Final
Stratix V GX (Vcc = 0.85V) | I4 | QDRII | Half Rate (non Ping-Pong PHY) | Soft Controller | Component | 1 Chip Select | Any, | 300 | Compatible with minimum frequency part | Up to 18 bits | x9 | HSTL 18 Class I/II | 4 | NIOS | 1.5 |  |  | Final
Stratix V GX (Vcc = 0.85V) | I4 | QDRII | Half Rate (non Ping-Pong PHY) | Soft Controller | Component | 1 Chip Select | Any, | 300 | Compatible with minimum frequency part | Up to 18 bits | x9 | HSTL 15 Class I/II | 4 | NIOS | 1.5 |  |  | Final
Stratix V GX (Vcc = 0.85V) | I4 | QDRII | Half Rate (non Ping-Pong PHY) | Soft Controller | Component | 1 Chip Select | Any, | 300 | Compatible with minimum frequency part | Up to 72 bits | x36 | HSTL 18 Class I/II | 4 | NIOS | 1.5 |  |  | Final
Stratix V GX (Vcc = 0.85V) | I4 | QDRII | Half Rate (non Ping-Pong PHY) | Soft Controller | Component | 1 Chip Select | Any, | 300 | Compatible with minimum frequency part | Up to 72 bits | x36 | HSTL 15 Class I/II | 4 | NIOS | 1.5 |  |  | Final
Stratix V GX (Vcc = 0.85V) | I4 | QDRII | Half Rate (non Ping-Pong PHY) | Soft Controller | Component | 1 Chip Select | Any, | 300 | Compatible with minimum frequency part | Up to 36 bits | x36 | HSTL 18 Class I/II | 4 | NIOS | 1.5 |  |  | Final
Stratix V GX (Vcc = 0.85V) | I4 | QDRII | Half Rate (non Ping-Pong PHY) | Soft Controller | Component | 1 Chip Select | Any, | 300 | Compatible with minimum frequency part | Up to 36 bits | x36 | HSTL 15 Class I/II | 4 | NIOS | 1.5 |  |  | Final
Stratix V GX (Vcc = 0.85V) | I4 | QDRII | Half Rate (non Ping-Pong PHY) | Soft Controller | Component | 1 Chip Select | Any, | 300 | Compatible with minimum frequency part | Up to 36 bits | x18 | HSTL 18 Class I/II | 4 | NIOS | 1.5 |  |  | Final
Stratix V GX (Vcc = 0.85V) | I4 | QDRII | Half Rate (non Ping-Pong PHY) | Soft Controller | Component | 1 Chip Select | Any, | 300 | Compatible with minimum frequency part | Up to 36 bits | x18 | HSTL 15 Class I/II | 4 | NIOS | 1.5 |  |  | Final
Stratix V GX (Vcc = 0.85V) | I4 | QDRII | Half Rate (non Ping-Pong PHY) | Soft Controller | Component | 1 Chip Select | Any, | 300 | Compatible with minimum frequency part | Up to 18 bits | x18 | HSTL 18 Class I/II | 4 | NIOS | 1.5 |  |  | Final
Stratix V GX (Vcc = 0.85V) | I4 | QDRII | Half Rate (non Ping-Pong PHY) | Soft Controller | Component | 1 Chip Select | Any, | 300 | Compatible with minimum frequency part | Up to 18 bits | x18 | HSTL 15 Class I/II | 4 | NIOS | 1.5 |  |  | Final
Stratix V GX (Vcc = 0.85V) | I4 | QDRII | Full Rate | Soft Controller | Component | 1 Chip Select | Any, | 250 | Compatible with minimum frequency part | Up to 9 bits | x9 | HSTL 18 Class I/II | 4 | RTL | 1.5 |  |  | Final
Stratix V GX (Vcc = 0.85V) | I4 | QDRII | Full Rate | Soft Controller | Component | 1 Chip Select | Any, | 250 | Compatible with minimum frequency part | Up to 9 bits | x9 | HSTL 18 Class I/II | 2 | RTL | 1.5 |  |  | Final
Stratix V GX (Vcc = 0.85V) | I4 | QDRII | Full Rate | Soft Controller | Component | 1 Chip Select | Any, | 250 | Compatible with minimum frequency part | Up to 9 bits | x9 | HSTL 15 Class I/II | 4 | RTL | 1.5 |  |  | Final
Stratix V GX (Vcc = 0.85V) | I4 | QDRII | Full Rate | Soft Controller | Component | 1 Chip Select | Any, | 250 | Compatible with minimum frequency part | Up to 9 bits | x9 | HSTL 15 Class I/II | 2 | RTL | 1.5 |  |  | Final
Stratix V GX (Vcc = 0.85V) | I4 | QDRII | Full Rate | Soft Controller | Component | 1 Chip Select | Any, | 250 | Compatible with minimum frequency part | Up to 18 bits | x9 | HSTL 18 Class I/II | 4 | RTL | 1.5 |  |  | Final
Stratix V GX (Vcc = 0.85V) | I4 | QDRII | Full Rate | Soft Controller | Component | 1 Chip Select | Any, | 250 | Compatible with minimum frequency part | Up to 18 bits | x9 | HSTL 18 Class I/II | 2 | RTL | 1.5 |  |  | Final
Stratix V GX (Vcc = 0.85V) | I4 | QDRII | Full Rate | Soft Controller | Component | 1 Chip Select | Any, | 250 | Compatible with minimum frequency part | Up to 18 bits | x9 | HSTL 15 Class I/II | 4 | RTL | 1.5 |  |  | Final
Stratix V GX (Vcc = 0.85V) | I4 | QDRII | Full Rate | Soft Controller | Component | 1 Chip Select | Any, | 250 | Compatible with minimum frequency part | Up to 18 bits | x9 | HSTL 15 Class I/II | 2 | RTL | 1.5 |  |  | Final
Stratix V GX (Vcc = 0.85V) | I4 | QDRII | Full Rate | Soft Controller | Component | 1 Chip Select | Any, | 250 | Compatible with minimum frequency part | Up to 72 bits | x36 | HSTL 18 Class I/II | 4 | RTL | 1.5 |  |  | Final
Stratix V GX (Vcc = 0.85V) | I4 | QDRII | Full Rate | Soft Controller | Component | 1 Chip Select | Any, | 250 | Compatible with minimum frequency part | Up to 72 bits | x36 | HSTL 18 Class I/II | 2 | RTL | 1.5 |  |  | Final
Stratix V GX (Vcc = 0.85V) | I4 | QDRII | Full Rate | Soft Controller | Component | 1 Chip Select | Any, | 250 | Compatible with minimum frequency part | Up to 72 bits | x36 | HSTL 15 Class I/II | 4 | RTL | 1.5 |  |  | Final
Stratix V GX (Vcc = 0.85V) | I4 | QDRII | Full Rate | Soft Controller | Component | 1 Chip Select | Any, | 250 | Compatible with minimum frequency part | Up to 72 bits | x36 | HSTL 15 Class I/II | 2 | RTL | 1.5 |  |  | Final
Stratix V GX (Vcc = 0.85V) | I4 | QDRII | Full Rate | Soft Controller | Component | 1 Chip Select | Any, | 250 | Compatible with minimum frequency part | Up to 36 bits | x36 | HSTL 18 Class I/II | 4 | RTL | 1.5 |  |  | Final
Stratix V GX (Vcc = 0.85V) | I4 | QDRII | Full Rate | Soft Controller | Component | 1 Chip Select | Any, | 250 | Compatible with minimum frequency part | Up to 36 bits | x36 | HSTL 18 Class I/II | 2 | RTL | 1.5 |  |  | Final
Stratix V GX (Vcc = 0.85V) | I4 | QDRII | Full Rate | Soft Controller | Component | 1 Chip Select | Any, | 250 | Compatible with minimum frequency part | Up to 36 bits | x36 | HSTL 15 Class I/II | 4 | RTL | 1.5 |  |  | Final
Stratix V GX (Vcc = 0.85V) | I4 | QDRII | Full Rate | Soft Controller | Component | 1 Chip Select | Any, | 250 | Compatible with minimum frequency part | Up to 36 bits | x36 | HSTL 15 Class I/II | 2 | RTL | 1.5 |  |  | Final
Stratix V GX (Vcc = 0.85V) | I4 | QDRII | Full Rate | Soft Controller | Component | 1 Chip Select | Any, | 250 | Compatible with minimum frequency part | Up to 36 bits | x18 | HSTL 18 Class I/II | 4 | RTL | 1.5 |  |  | Final
Stratix V GX (Vcc = 0.85V) | I4 | QDRII | Full Rate | Soft Controller | Component | 1 Chip Select | Any, | 250 | Compatible with minimum frequency part | Up to 36 bits | x18 | HSTL 18 Class I/II | 2 | RTL | 1.5 |  |  | Final
Stratix V GX (Vcc = 0.85V) | I4 | QDRII | Full Rate | Soft Controller | Component | 1 Chip Select | Any, | 250 | Compatible with minimum frequency part | Up to 36 bits | x18 | HSTL 15 Class I/II | 4 | RTL | 1.5 |  |  | Final
Stratix V GX (Vcc = 0.85V) | I4 | QDRII | Full Rate | Soft Controller | Component | 1 Chip Select | Any, | 250 | Compatible with minimum frequency part | Up to 36 bits | x18 | HSTL 15 Class I/II | 2 | RTL | 1.5 |  |  | Final
Stratix V GX (Vcc = 0.85V) | I4 | QDRII | Full Rate | Soft Controller | Component | 1 Chip Select | Any, | 250 | Compatible with minimum frequency part | Up to 18 bits | x18 | HSTL 18 Class I/II | 4 | RTL | 1.5 |  |  | Final
Stratix V GX (Vcc = 0.85V) | I4 | QDRII | Full Rate | Soft Controller | Component | 1 Chip Select | Any, | 250 | Compatible with minimum frequency part | Up to 18 bits | x18 | HSTL 18 Class I/II | 2 | RTL | 1.5 |  |  | Final
Stratix V GX (Vcc = 0.85V) | I4 | QDRII | Full Rate | Soft Controller | Component | 1 Chip Select | Any, | 250 | Compatible with minimum frequency part | Up to 18 bits | x18 | HSTL 15 Class I/II | 4 | RTL | 1.5 |  |  | Final
Stratix V GX (Vcc = 0.85V) | I4 | QDRII | Full Rate | Soft Controller | Component | 1 Chip Select | Any, | 250 | Compatible with minimum frequency part | Up to 18 bits | x18 | HSTL 15 Class I/II | 2 | RTL | 1.5 |  |  | Final
Stratix V GX (Vcc = 0.85V) | I4 | QDRII+ | Half Rate (non Ping-Pong PHY) | Soft Controller | Component | 1 Chip Select | Any, | 300 | Compatible with minimum frequency part | Up to 9 bits | x9 | HSTL 18 Class I | 4 | RTL | 2.5 |  | Y | Final
Stratix V GX (Vcc = 0.85V) | I4 | QDRII+ | Half Rate (non Ping-Pong PHY) | Soft Controller | Component | 1 Chip Select | Any, | 300 | Compatible with minimum frequency part | Up to 9 bits | x9 | HSTL 15 Class I | 4 | RTL | 2.5 |  | Y | Final
Stratix V GX (Vcc = 0.85V) | I4 | QDRII+ | Half Rate (non Ping-Pong PHY) | Soft Controller | Component | 1 Chip Select | Any, | 300 | Compatible with minimum frequency part | Up to 18 bits | x9 | HSTL 18 Class I | 4 | RTL | 2.5 |  | Y | Final
Stratix V GX (Vcc = 0.85V) | I4 | QDRII+ | Half Rate (non Ping-Pong PHY) | Soft Controller | Component | 1 Chip Select | Any, | 300 | Compatible with minimum frequency part | Up to 18 bits | x9 | HSTL 15 Class I | 4 | RTL | 2.5 |  | Y | Final
Stratix V GX (Vcc = 0.85V) | I4 | QDRII+ | Half Rate (non Ping-Pong PHY) | Soft Controller | Component | 1 Chip Select | Any, | 300 | Compatible with minimum frequency part | Up to 72 bits | x36 | HSTL 18 Class I | 4 | RTL | 2.5 |  | Y | Final
Stratix V GX (Vcc = 0.85V) | I4 | QDRII+ | Half Rate (non Ping-Pong PHY) | Soft Controller | Component | 1 Chip Select | Any, | 300 | Compatible with minimum frequency part | Up to 72 bits | x36 | HSTL 15 Class I | 4 | RTL | 2.5 |  | Y | Final
Stratix V GX (Vcc = 0.85V) | I4 | QDRII+ | Half Rate (non Ping-Pong PHY) | Soft Controller | Component | 1 Chip Select | Any, | 300 | Compatible with minimum frequency part | Up to 36 bits | x36 | HSTL 18 Class I | 4 | RTL | 2.5 |  | Y | Final
Stratix V GX (Vcc = 0.85V) | I4 | QDRII+ | Half Rate (non Ping-Pong PHY) | Soft Controller | Component | 1 Chip Select | Any, | 300 | Compatible with minimum frequency part | Up to 36 bits | x36 | HSTL 15 Class I | 4 | RTL | 2.5 |  | Y | Final
Stratix V GX (Vcc = 0.85V) | I4 | QDRII+ | Half Rate (non Ping-Pong PHY) | Soft Controller | Component | 1 Chip Select | Any, | 300 | Compatible with minimum frequency part | Up to 36 bits | x18 | HSTL 18 Class I | 4 | RTL | 2.5 |  | Y | Final
Stratix V GX (Vcc = 0.85V) | I4 | QDRII+ | Half Rate (non Ping-Pong PHY) | Soft Controller | Component | 1 Chip Select | Any, | 300 | Compatible with minimum frequency part | Up to 36 bits | x18 | HSTL 15 Class I | 4 | RTL | 2.5 |  | Y | Final
Stratix V GX (Vcc = 0.85V) | I4 | QDRII+ | Half Rate (non Ping-Pong PHY) | Soft Controller | Component | 1 Chip Select | Any, | 300 | Compatible with minimum frequency part | Up to 18 bits | x18 | HSTL 18 Class I | 4 | RTL | 2.5 |  | Y | Final
Stratix V GX (Vcc = 0.85V) | I4 | QDRII+ | Half Rate (non Ping-Pong PHY) | Soft Controller | Component | 1 Chip Select | Any, | 300 | Compatible with minimum frequency part | Up to 18 bits | x18 | HSTL 15 Class I | 4 | RTL | 2.5 |  | Y | Final
Stratix V GX (Vcc = 0.85V) | I4 | QDRII+ | Half Rate (non Ping-Pong PHY) | Soft Controller | Component | 1 Chip Select | Any, | 300 | Compatible with minimum frequency part | Up to 9 bits | x9 | HSTL 18 Class I | 4 | RTL | 2 |  | Y | Final
Stratix V GX (Vcc = 0.85V) | I4 | QDRII+ | Half Rate (non Ping-Pong PHY) | Soft Controller | Component | 1 Chip Select | Any, | 300 | Compatible with minimum frequency part | Up to 9 bits | x9 | HSTL 15 Class I | 4 | RTL | 2 |  | Y | Final
Stratix V GX (Vcc = 0.85V) | I4 | QDRII+ | Half Rate (non Ping-Pong PHY) | Soft Controller | Component | 1 Chip Select | Any, | 300 | Compatible with minimum frequency part | Up to 18 bits | x9 | HSTL 18 Class I | 4 | RTL | 2 |  | Y | Final
Stratix V GX (Vcc = 0.85V) | I4 | QDRII+ | Half Rate (non Ping-Pong PHY) | Soft Controller | Component | 1 Chip Select | Any, | 300 | Compatible with minimum frequency part | Up to 18 bits | x9 | HSTL 15 Class I | 4 | RTL | 2 |  | Y | Final
Stratix V GX (Vcc = 0.85V) | I4 | QDRII+ | Half Rate (non Ping-Pong PHY) | Soft Controller | Component | 1 Chip Select | Any, | 300 | Compatible with minimum frequency part | Up to 72 bits | x36 | HSTL 18 Class I | 4 | RTL | 2 |  | Y | Final
Stratix V GX (Vcc = 0.85V) | I4 | QDRII+ | Half Rate (non Ping-Pong PHY) | Soft Controller | Component | 1 Chip Select | Any, | 300 | Compatible with minimum frequency part | Up to 72 bits | x36 | HSTL 15 Class I | 4 | RTL | 2 |  | Y | Final
Stratix V GX (Vcc = 0.85V) | I4 | QDRII+ | Half Rate (non Ping-Pong PHY) | Soft Controller | Component | 1 Chip Select | Any, | 300 | Compatible with minimum frequency part | Up to 36 bits | x36 | HSTL 18 Class I | 4 | RTL | 2 |  | Y | Final
Stratix V GX (Vcc = 0.85V) | I4 | QDRII+ | Half Rate (non Ping-Pong PHY) | Soft Controller | Component | 1 Chip Select | Any, | 300 | Compatible with minimum frequency part | Up to 36 bits | x36 | HSTL 15 Class I | 4 | RTL | 2 |  | Y | Final
Stratix V GX (Vcc = 0.85V) | I4 | QDRII+ | Half Rate (non Ping-Pong PHY) | Soft Controller | Component | 1 Chip Select | Any, | 300 | Compatible with minimum frequency part | Up to 36 bits | x18 | HSTL 18 Class I | 4 | RTL | 2 |  | Y | Final
Stratix V GX (Vcc = 0.85V) | I4 | QDRII+ | Half Rate (non Ping-Pong PHY) | Soft Controller | Component | 1 Chip Select | Any, | 300 | Compatible with minimum frequency part | Up to 36 bits | x18 | HSTL 15 Class I | 4 | RTL | 2 |  | Y | Final
Stratix V GX (Vcc = 0.85V) | I4 | QDRII+ | Half Rate (non Ping-Pong PHY) | Soft Controller | Component | 1 Chip Select | Any, | 300 | Compatible with minimum frequency part | Up to 18 bits | x18 | HSTL 18 Class I | 4 | RTL | 2 |  | Y | Final
Stratix V GX (Vcc = 0.85V) | I4 | QDRII+ | Half Rate (non Ping-Pong PHY) | Soft Controller | Component | 1 Chip Select | Any, | 300 | Compatible with minimum frequency part | Up to 18 bits | x18 | HSTL 15 Class I | 4 | RTL | 2 |  | Y | Final
Stratix V GX (Vcc = 0.85V) | I4 | QDRII+ | Half Rate (non Ping-Pong PHY) | Soft Controller | Component | 1 Chip Select | Any, | 450 | Compatible with minimum frequency part | Up to 9 bits | x9 | HSTL 18 Class I | 4 | NIOS | 2.5 |  | Y | Final
Stratix V GX (Vcc = 0.85V) | I4 | QDRII+ | Half Rate (non Ping-Pong PHY) | Soft Controller | Component | 1 Chip Select | Any, | 450 | Compatible with minimum frequency part | Up to 9 bits | x9 | HSTL 15 Class I | 4 | NIOS | 2.5 |  | Y | Final
Stratix V GX (Vcc = 0.85V) | I4 | QDRII+ | Half Rate (non Ping-Pong PHY) | Soft Controller | Component | 1 Chip Select | Any, | 450 | Compatible with minimum frequency part | Up to 18 bits | x9 | HSTL 18 Class I | 4 | NIOS | 2.5 |  | Y | Final
Stratix V GX (Vcc = 0.85V) | I4 | QDRII+ | Half Rate (non Ping-Pong PHY) | Soft Controller | Component | 1 Chip Select | Any, | 450 | Compatible with minimum frequency part | Up to 18 bits | x9 | HSTL 15 Class I | 4 | NIOS | 2.5 |  | Y | Final
Stratix V GX (Vcc = 0.85V) | I4 | QDRII+ | Half Rate (non Ping-Pong PHY) | Soft Controller | Component | 1 Chip Select | Any, | 450 | Compatible with minimum frequency part | Up to 72 bits | x36 | HSTL 18 Class I | 4 | NIOS | 2.5 |  | Y | Final
Stratix V GX (Vcc = 0.85V) | I4 | QDRII+ | Half Rate (non Ping-Pong PHY) | Soft Controller | Component | 1 Chip Select | Any, | 450 | Compatible with minimum frequency part | Up to 72 bits | x36 | HSTL 15 Class I | 4 | NIOS | 2.5 |  | Y | Final
Stratix V GX (Vcc = 0.85V) | I4 | QDRII+ | Half Rate (non Ping-Pong PHY) | Soft Controller | Component | 1 Chip Select | Any, | 450 | Compatible with minimum frequency part | Up to 36 bits | x36 | HSTL 18 Class I | 4 | NIOS | 2.5 |  | Y | Final
Stratix V GX (Vcc = 0.85V) | I4 | QDRII+ | Half Rate (non Ping-Pong PHY) | Soft Controller | Component | 1 Chip Select | Any, | 450 | Compatible with minimum frequency part | Up to 36 bits | x36 | HSTL 15 Class I | 4 | NIOS | 2.5 |  | Y | Final
Stratix V GX (Vcc = 0.85V) | I4 | QDRII+ | Half Rate (non Ping-Pong PHY) | Soft Controller | Component | 1 Chip Select | Any, | 450 | Compatible with minimum frequency part | Up to 36 bits | x18 | HSTL 18 Class I | 4 | NIOS | 2.5 |  | Y | Final
Stratix V GX (Vcc = 0.85V) | I4 | QDRII+ | Half Rate (non Ping-Pong PHY) | Soft Controller | Component | 1 Chip Select | Any, | 450 | Compatible with minimum frequency part | Up to 36 bits | x18 | HSTL 15 Class I | 4 | NIOS | 2.5 |  | Y | Final
Stratix V GX (Vcc = 0.85V) | I4 | QDRII+ | Half Rate (non Ping-Pong PHY) | Soft Controller | Component | 1 Chip Select | Any, | 450 | Compatible with minimum frequency part | Up to 18 bits | x18 | HSTL 18 Class I | 4 | NIOS | 2.5 |  | Y | Final
Stratix V GX (Vcc = 0.85V) | I4 | QDRII+ | Half Rate (non Ping-Pong PHY) | Soft Controller | Component | 1 Chip Select | Any, | 450 | Compatible with minimum frequency part | Up to 18 bits | x18 | HSTL 15 Class I | 4 | NIOS | 2.5 |  | Y | Final
Stratix V GX (Vcc = 0.85V) | I4 | QDRII+ | Half Rate (non Ping-Pong PHY) | Soft Controller | Component | 1 Chip Select | Any, | 450 | Compatible with minimum frequency part | Up to 9 bits | x9 | HSTL 18 Class I | 4 | NIOS | 2 |  | Y | Final
Stratix V GX (Vcc = 0.85V) | I4 | QDRII+ | Half Rate (non Ping-Pong PHY) | Soft Controller | Component | 1 Chip Select | Any, | 450 | Compatible with minimum frequency part | Up to 9 bits | x9 | HSTL 15 Class I | 4 | NIOS | 2 |  | Y | Final
Stratix V GX (Vcc = 0.85V) | I4 | QDRII+ | Half Rate (non Ping-Pong PHY) | Soft Controller | Component | 1 Chip Select | Any, | 450 | Compatible with minimum frequency part | Up to 18 bits | x9 | HSTL 18 Class I | 4 | NIOS | 2 |  | Y | Final
Stratix V GX (Vcc = 0.85V) | I4 | QDRII+ | Half Rate (non Ping-Pong PHY) | Soft Controller | Component | 1 Chip Select | Any, | 450 | Compatible with minimum frequency part | Up to 18 bits | x9 | HSTL 15 Class I | 4 | NIOS | 2 |  | Y | Final
Stratix V GX (Vcc = 0.85V) | I4 | QDRII+ | Half Rate (non Ping-Pong PHY) | Soft Controller | Component | 1 Chip Select | Any, | 450 | Compatible with minimum frequency part | Up to 72 bits | x36 | HSTL 18 Class I | 4 | NIOS | 2 |  | Y | Final
Stratix V GX (Vcc = 0.85V) | I4 | QDRII+ | Half Rate (non Ping-Pong PHY) | Soft Controller | Component | 1 Chip Select | Any, | 450 | Compatible with minimum frequency part | Up to 72 bits | x36 | HSTL 15 Class I | 4 | NIOS | 2 |  | Y | Final
Stratix V GX (Vcc = 0.85V) | I4 | QDRII+ | Half Rate (non Ping-Pong PHY) | Soft Controller | Component | 1 Chip Select | Any, | 450 | Compatible with minimum frequency part | Up to 36 bits | x36 | HSTL 18 Class I | 4 | NIOS | 2 |  | Y | Final
Stratix V GX (Vcc = 0.85V) | I4 | QDRII+ | Half Rate (non Ping-Pong PHY) | Soft Controller | Component | 1 Chip Select | Any, | 450 | Compatible with minimum frequency part | Up to 36 bits | x36 | HSTL 15 Class I | 4 | NIOS | 2 |  | Y | Final
Stratix V GX (Vcc = 0.85V) | I4 | QDRII+ | Half Rate (non Ping-Pong PHY) | Soft Controller | Component | 1 Chip Select | Any, | 450 | Compatible with minimum frequency part | Up to 36 bits | x18 | HSTL 18 Class I | 4 | NIOS | 2 |  | Y | Final
Stratix V GX (Vcc = 0.85V) | I4 | QDRII+ | Half Rate (non Ping-Pong PHY) | Soft Controller | Component | 1 Chip Select | Any, | 450 | Compatible with minimum frequency part | Up to 36 bits | x18 | HSTL 15 Class I | 4 | NIOS | 2 |  | Y | Final
Stratix V GX (Vcc = 0.85V) | I4 | QDRII+ | Half Rate (non Ping-Pong PHY) | Soft Controller | Component | 1 Chip Select | Any, | 450 | Compatible with minimum frequency part | Up to 18 bits | x18 | HSTL 18 Class I | 4 | NIOS | 2 |  | Y | Final
Stratix V GX (Vcc = 0.85V) | I4 | QDRII+ | Half Rate (non Ping-Pong PHY) | Soft Controller | Component | 1 Chip Select | Any, | 450 | Compatible with minimum frequency part | Up to 18 bits | x18 | HSTL 15 Class I | 4 | NIOS | 2 |  | Y | Final
Stratix V GX (Vcc = 0.85V) | I4 | QDRII+ | Full Rate | Soft Controller | Component | 1 Chip Select | Any, | 250 | Compatible with minimum frequency part | Up to 9 bits | x9 | HSTL 18 Class I | 4 | RTL | 2.5 |  | Y | Final
Stratix V GX (Vcc = 0.85V) | I4 | QDRII+ | Full Rate | Soft Controller | Component | 1 Chip Select | Any, | 250 | Compatible with minimum frequency part | Up to 9 bits | x9 | HSTL 15 Class I | 4 | RTL | 2.5 |  | Y | Final
Stratix V GX (Vcc = 0.85V) | I4 | QDRII+ | Full Rate | Soft Controller | Component | 1 Chip Select | Any, | 250 | Compatible with minimum frequency part | Up to 18 bits | x9 | HSTL 18 Class I | 4 | RTL | 2.5 |  | Y | Final
Stratix V GX (Vcc = 0.85V) | I4 | QDRII+ | Full Rate | Soft Controller | Component | 1 Chip Select | Any, | 250 | Compatible with minimum frequency part | Up to 18 bits | x9 | HSTL 15 Class I | 4 | RTL | 2.5 |  | Y | Final
Stratix V GX (Vcc = 0.85V) | I4 | QDRII+ | Full Rate | Soft Controller | Component | 1 Chip Select | Any, | 250 | Compatible with minimum frequency part | Up to 72 bits | x36 | HSTL 18 Class I | 4 | RTL | 2.5 |  | Y | Final
Stratix V GX (Vcc = 0.85V) | I4 | QDRII+ | Full Rate | Soft Controller | Component | 1 Chip Select | Any, | 250 | Compatible with minimum frequency part | Up to 72 bits | x36 | HSTL 15 Class I | 4 | RTL | 2.5 |  | Y | Final
Stratix V GX (Vcc = 0.85V) | I4 | QDRII+ | Full Rate | Soft Controller | Component | 1 Chip Select | Any, | 250 | Compatible with minimum frequency part | Up to 36 bits | x36 | HSTL 18 Class I | 4 | RTL | 2.5 |  | Y | Final
Stratix V GX (Vcc = 0.85V) | I4 | QDRII+ | Full Rate | Soft Controller | Component | 1 Chip Select | Any, | 250 | Compatible with minimum frequency part | Up to 36 bits | x36 | HSTL 15 Class I | 4 | RTL | 2.5 |  | Y | Final
Stratix V GX (Vcc = 0.85V) | I4 | QDRII+ | Full Rate | Soft Controller | Component | 1 Chip Select | Any, | 250 | Compatible with minimum frequency part | Up to 36 bits | x18 | HSTL 18 Class I | 4 | RTL | 2.5 |  | Y | Final
Stratix V GX (Vcc = 0.85V) | I4 | QDRII+ | Full Rate | Soft Controller | Component | 1 Chip Select | Any, | 250 | Compatible with minimum frequency part | Up to 36 bits | x18 | HSTL 15 Class I | 4 | RTL | 2.5 |  | Y | Final
Stratix V GX (Vcc = 0.85V) | I4 | QDRII+ | Full Rate | Soft Controller | Component | 1 Chip Select | Any, | 250 | Compatible with minimum frequency part | Up to 18 bits | x18 | HSTL 18 Class I | 4 | RTL | 2.5 |  | Y | Final
Stratix V GX (Vcc = 0.85V) | I4 | QDRII+ | Full Rate | Soft Controller | Component | 1 Chip Select | Any, | 250 | Compatible with minimum frequency part | Up to 18 bits | x18 | HSTL 15 Class I | 4 | RTL | 2.5 |  | Y | Final
Stratix V GX (Vcc = 0.85V) | I4 | QDRII+ | Full Rate | Soft Controller | Component | 1 Chip Select | Any, | 250 | Compatible with minimum frequency part | Up to 9 bits | x9 | HSTL 18 Class I | 4 | RTL | 2 |  | Y | Final
Stratix V GX (Vcc = 0.85V) | I4 | QDRII+ | Full Rate | Soft Controller | Component | 1 Chip Select | Any, | 250 | Compatible with minimum frequency part | Up to 9 bits | x9 | HSTL 15 Class I | 4 | RTL | 2 |  | Y | Final
Stratix V GX (Vcc = 0.85V) | I4 | QDRII+ | Full Rate | Soft Controller | Component | 1 Chip Select | Any, | 250 | Compatible with minimum frequency part | Up to 18 bits | x9 | HSTL 18 Class I | 4 | RTL | 2 |  | Y | Final
Stratix V GX (Vcc = 0.85V) | I4 | QDRII+ | Full Rate | Soft Controller | Component | 1 Chip Select | Any, | 250 | Compatible with minimum frequency part | Up to 18 bits | x9 | HSTL 15 Class I | 4 | RTL | 2 |  | Y | Final
Stratix V GX (Vcc = 0.85V) | I4 | QDRII+ | Full Rate | Soft Controller | Component | 1 Chip Select | Any, | 250 | Compatible with minimum frequency part | Up to 72 bits | x36 | HSTL 18 Class I | 4 | RTL | 2 |  | Y | Final
Stratix V GX (Vcc = 0.85V) | I4 | QDRII+ | Full Rate | Soft Controller | Component | 1 Chip Select | Any, | 250 | Compatible with minimum frequency part | Up to 72 bits | x36 | HSTL 15 Class I | 4 | RTL | 2 |  | Y | Final
Stratix V GX (Vcc = 0.85V) | I4 | QDRII+ | Full Rate | Soft Controller | Component | 1 Chip Select | Any, | 250 | Compatible with minimum frequency part | Up to 36 bits | x36 | HSTL 18 Class I | 4 | RTL | 2 |  | Y | Final
Stratix V GX (Vcc = 0.85V) | I4 | QDRII+ | Full Rate | Soft Controller | Component | 1 Chip Select | Any, | 250 | Compatible with minimum frequency part | Up to 36 bits | x36 | HSTL 15 Class I | 4 | RTL | 2 |  | Y | Final
Stratix V GX (Vcc = 0.85V) | I4 | QDRII+ | Full Rate | Soft Controller | Component | 1 Chip Select | Any, | 250 | Compatible with minimum frequency part | Up to 36 bits | x18 | HSTL 18 Class I | 4 | RTL | 2 |  | Y | Final
Stratix V GX (Vcc = 0.85V) | I4 | QDRII+ | Full Rate | Soft Controller | Component | 1 Chip Select | Any, | 250 | Compatible with minimum frequency part | Up to 36 bits | x18 | HSTL 15 Class I | 4 | RTL | 2 |  | Y | Final
Stratix V GX (Vcc = 0.85V) | I4 | QDRII+ | Full Rate | Soft Controller | Component | 1 Chip Select | Any, | 250 | Compatible with minimum frequency part | Up to 18 bits | x18 | HSTL 18 Class I | 4 | RTL | 2 |  | Y | Final
Stratix V GX (Vcc = 0.85V) | I4 | QDRII+ | Full Rate | Soft Controller | Component | 1 Chip Select | Any, | 250 | Compatible with minimum frequency part | Up to 18 bits | x18 | HSTL 15 Class I | 4 | RTL | 2 |  | Y | Final
Stratix V GX (Vcc = 0.85V) | I4 | DDR3L | Quarter Rate (non Ping-Pong PHY) | Soft Controller | UDIMM | Quad Rank Only Support in 2 slots dual rank format | Any, | 333 | 533 | Up to 72 bits | x8 | SSTL 135 Class -- | On-the-fly | NIOS |  | Y | Y | Final | Refer to timing closure guidelines in database knowledge solution rd06142011_575. These are dual slots specs, for quad slots specs, you need to enter accurate board delays and ensure timing closure is achieved in Quartus.
Stratix V GX (Vcc = 0.85V) | I4 | DDR3L | Quarter Rate (non Ping-Pong PHY) | Soft Controller | UDIMM | Quad Rank Only Support in 2 slots dual rank format | Any, | 333 | 533 | Up to 72 bits | x4 | SSTL 135 Class -- | On-the-fly | NIOS |  | Y | Y | Final | Refer to timing closure guidelines in database knowledge solution rd06142011_575. These are dual slots specs, for quad slots specs, you need to enter accurate board delays and ensure timing closure is achieved in Quartus.
Stratix V GX (Vcc = 0.85V) | I4 | DDR3L | Quarter Rate (non Ping-Pong PHY) | Soft Controller | UDIMM | Dual Rank | Any, | 400 | Compatible with minimum frequency part | Up to 72 bits | x8 | SSTL 135 Class -- | On-the-fly | NIOS |  | Y | Y | Final | Refer to timing closure guidelines in database knowledge solution rd06142011_575.
Stratix V GX (Vcc = 0.85V) | I4 | DDR3L | Quarter Rate (non Ping-Pong PHY) | Soft Controller | UDIMM | Dual Rank | Any, | 400 | Compatible with minimum frequency part | Up to 72 bits | x4 | SSTL 135 Class -- | On-the-fly | NIOS |  | Y | Y | Final | Refer to timing closure guidelines in database knowledge solution rd06142011_575.
Stratix V GX (Vcc = 0.85V) | I4 | DDR3L | Quarter Rate (non Ping-Pong PHY) | Soft Controller | UDIMM | Single Rank | Any, | 400 | Compatible with minimum frequency part | Up to 72 bits | x8 | SSTL 135 Class -- | On-the-fly | NIOS |  | Y | Y | Final | Refer to timing closure guidelines in database knowledge solution rd06142011_575.
Stratix V GX (Vcc = 0.85V) | I4 | DDR3L | Quarter Rate (non Ping-Pong PHY) | Soft Controller | UDIMM | Single Rank | Any, | 400 | Compatible with minimum frequency part | Up to 72 bits | x4 | SSTL 135 Class -- | On-the-fly | NIOS |  | Y | Y | Final | Refer to timing closure guidelines in database knowledge solution rd06142011_575.
Stratix V GX (Vcc = 0.85V) | I4 | DDR3L | Quarter Rate (non Ping-Pong PHY) | Soft Controller | RDIMM | Dual Rank | Any, | 400 | Compatible with minimum frequency part | Up to 72 bits | x8 | SSTL 135 Class -- | On-the-fly | NIOS |  | Y | Y | Final | Refer to timing closure guidelines in database knowledge solution rd06142011_575. These are single slot specs, for dual slots specs, you need to enter accurate board delays and ensure timing closure is achieved in Quartus.
Stratix V GX (Vcc = 0.85V) | I4 | DDR3L | Quarter Rate (non Ping-Pong PHY) | Soft Controller | RDIMM | Dual Rank | Any, | 400 | Compatible with minimum frequency part | Up to 72 bits | x4 | SSTL 135 Class -- | On-the-fly | NIOS |  | Y | Y | Final | Refer to timing closure guidelines in database knowledge solution rd06142011_575. These are single slot specs, for dual slots specs, you need to enter accurate board delays and ensure timing closure is achieved in Quartus.
Stratix V GX (Vcc = 0.85V) | I4 | DDR3L | Quarter Rate (non Ping-Pong PHY) | Soft Controller | RDIMM | Single Rank | Any, | 400 | Compatible with minimum frequency part | Up to 72 bits | x8 | SSTL 135 Class -- | On-the-fly | NIOS |  | Y | Y | Final | Refer to timing closure guidelines in database knowledge solution rd06142011_575.
Stratix V GX (Vcc = 0.85V) | I4 | DDR3L | Quarter Rate (non Ping-Pong PHY) | Soft Controller | RDIMM | Single Rank | Any, | 400 | Compatible with minimum frequency part | Up to 72 bits | x4 | SSTL 135 Class -- | On-the-fly | NIOS |  | Y | Y | Final | Refer to timing closure guidelines in database knowledge solution rd06142011_575.
Stratix V GX (Vcc = 0.85V) | I4 | DDR3L | Quarter Rate (non Ping-Pong PHY) | Soft Controller | Component | 4 Chip Selects | Any, | 333 | 400 | Up to 72 bits | x8 | SSTL 135 Class -- | On-the-fly | NIOS |  | Y | Y | Final | Refer to timing closure guidelines in database knowledge solution rd06142011_575. Multiple DDR3 SDRAM components must be laid out in a single-rank DDR2 SDRAM DIMM layout format.
Stratix V GX (Vcc = 0.85V) | I4 | DDR3L | Quarter Rate (non Ping-Pong PHY) | Soft Controller | Component | 4 Chip Selects | Any, | 333 | 400 | Up to 72 bits | x4 | SSTL 135 Class -- | On-the-fly | NIOS |  | Y | Y | Final | Refer to timing closure guidelines in database knowledge solution rd06142011_575. Multiple DDR3 SDRAM components must be laid out in a single-rank DDR2 SDRAM DIMM layout format.
Stratix V GX (Vcc = 0.85V) | I4 | DDR3L | Quarter Rate (non Ping-Pong PHY) | Soft Controller | Component | 2 Chip Selects | Any, | 400 | Compatible with minimum frequency part | Up to 72 bits | x8 | SSTL 135 Class -- | On-the-fly | NIOS |  | Y | Y | Final | Refer to timing closure guidelines in database knowledge solution rd06142011_575. Multiple DDR3 SDRAM components must be laid out in a single-rank DDR2 SDRAM DIMM layout format.
Stratix V GX (Vcc = 0.85V) | I4 | DDR3L | Quarter Rate (non Ping-Pong PHY) | Soft Controller | Component | 2 Chip Selects | Any, | 400 | Compatible with minimum frequency part | Up to 72 bits | x4 | SSTL 135 Class -- | On-the-fly | NIOS |  | Y | Y | Final | Refer to timing closure guidelines in database knowledge solution rd06142011_575. Multiple DDR3 SDRAM components must be laid out in a single-rank DDR2 SDRAM DIMM layout format.
Stratix V GX (Vcc = 0.85V) | I4 | DDR3L | Quarter Rate (non Ping-Pong PHY) | Soft Controller | Component | 1 Chip Select | Any, | 400 | Compatible with minimum frequency part | Up to 72 bits | x8 | SSTL 135 Class -- | On-the-fly | NIOS |  | Y | Y | Final | Refer to timing closure guidelines in database knowledge solution rd06142011_575.
Stratix V GX (Vcc = 0.85V) | I4 | DDR3L | Quarter Rate (non Ping-Pong PHY) | Soft Controller | Component | 1 Chip Select | Any, | 400 | Compatible with minimum frequency part | Up to 72 bits | x4 | SSTL 135 Class -- | On-the-fly | NIOS |  | Y | Y | Final | Refer to timing closure guidelines in database knowledge solution rd06142011_575.
Stratix V GX (Vcc = 0.85V) | I4 | DDR3L | Half Rate (non Ping-Pong PHY) | Soft Controller | UDIMM | Quad Rank Only Support in 2 slots dual rank format | Any, | 333 | 533 | Up to 72 bits | x8 | SSTL 135 Class -- | On-the-fly | NIOS |  | Y | Y | Final | Refer to timing closure guidelines in database knowledge solution rd06142011_575. These are dual slots specs, for quad slots specs, you need to enter accurate board delays and ensure timing closure is achieved in Quartus.
Stratix V GX (Vcc = 0.85V) | I4 | DDR3L | Half Rate (non Ping-Pong PHY) | Soft Controller | UDIMM | Quad Rank Only Support in 2 slots dual rank format | Any, | 333 | 533 | Up to 72 bits | x4 | SSTL 135 Class -- | On-the-fly | NIOS |  | Y | Y | Final | Refer to timing closure guidelines in database knowledge solution rd06142011_575. These are dual slots specs, for quad slots specs, you need to enter accurate board delays and ensure timing closure is achieved in Quartus.
Stratix V GX (Vcc = 0.85V) | I4 | DDR3L | Half Rate (non Ping-Pong PHY) | Soft Controller | UDIMM | Dual Rank | Any, | 333 | 533 | Up to 72 bits | x8 | SSTL 135 Class -- | On-the-fly | NIOS |  | Y | Y | Final | Refer to timing closure guidelines in database knowledge solution rd06142011_575.
Stratix V GX (Vcc = 0.85V) | I4 | DDR3L | Half Rate (non Ping-Pong PHY) | Soft Controller | UDIMM | Dual Rank | Any, | 333 | 533 | Up to 72 bits | x4 | SSTL 135 Class -- | On-the-fly | NIOS |  | Y | Y | Final | Refer to timing closure guidelines in database knowledge solution rd06142011_575.
Stratix V GX (Vcc = 0.85V) | I4 | DDR3L | Half Rate (non Ping-Pong PHY) | Soft Controller | UDIMM | Single Rank | Any, | 333 | 400 | Up to 72 bits | x8 | SSTL 135 Class -- | On-the-fly | NIOS |  | Y | Y | Final | Refer to timing closure guidelines in database knowledge solution rd06142011_575.
Stratix V GX (Vcc = 0.85V) | I4 | DDR3L | Half Rate (non Ping-Pong PHY) | Soft Controller | UDIMM | Single Rank | Any, | 333 | 400 | Up to 72 bits | x4 | SSTL 135 Class -- | On-the-fly | NIOS |  | Y | Y | Final | Refer to timing closure guidelines in database knowledge solution rd06142011_575.
Stratix V GX (Vcc = 0.85V) | I4 | DDR3L | Half Rate (non Ping-Pong PHY) | Soft Controller | RDIMM | Dual Rank | Any, | 333 | 400 | Up to 72 bits | x8 | SSTL 135 Class -- | On-the-fly | NIOS |  | Y | Y | Final | Refer to timing closure guidelines in database knowledge solution rd06142011_575. These are single slot specs, for dual slots specs, you need to enter accurate board delays and ensure timing closure is achieved in Quartus.
Stratix V GX (Vcc = 0.85V) | I4 | DDR3L | Half Rate (non Ping-Pong PHY) | Soft Controller | RDIMM | Dual Rank | Any, | 333 | 400 | Up to 72 bits | x4 | SSTL 135 Class -- | On-the-fly | NIOS |  | Y | Y | Final | Refer to timing closure guidelines in database knowledge solution rd06142011_575. These are single slot specs, for dual slots specs, you need to enter accurate board delays and ensure timing closure is achieved in Quartus.
Stratix V GX (Vcc = 0.85V) | I4 | DDR3L | Half Rate (non Ping-Pong PHY) | Soft Controller | RDIMM | Single Rank | Any, | 333 | 400 | Up to 72 bits | x8 | SSTL 135 Class -- | On-the-fly | NIOS |  | Y | Y | Final | Refer to timing closure guidelines in database knowledge solution rd06142011_575.
Stratix V GX (Vcc = 0.85V) | I4 | DDR3L | Half Rate (non Ping-Pong PHY) | Soft Controller | RDIMM | Single Rank | Any, | 333 | 400 | Up to 72 bits | x4 | SSTL 135 Class -- | On-the-fly | NIOS |  | Y | Y | Final | Refer to timing closure guidelines in database knowledge solution rd06142011_575.
Stratix V GX (Vcc = 0.85V) | I4 | DDR3L | Half Rate (non Ping-Pong PHY) | Soft Controller | Component | 4 Chip Selects | Any, | 333 | 400 | Up to 72 bits | x8 | SSTL 135 Class -- | On-the-fly | NIOS |  | Y | Y | Final | Refer to timing closure guidelines in database knowledge solution rd06142011_575. Multiple DDR3 SDRAM components must be laid out in a single-rank DDR2 SDRAM DIMM layout format.
Stratix V GX (Vcc = 0.85V) | I4 | DDR3L | Half Rate (non Ping-Pong PHY) | Soft Controller | Component | 4 Chip Selects | Any, | 333 | 400 | Up to 72 bits | x4 | SSTL 135 Class -- | On-the-fly | NIOS |  | Y | Y | Final | Refer to timing closure guidelines in database knowledge solution rd06142011_575. Multiple DDR3 SDRAM components must be laid out in a single-rank DDR2 SDRAM DIMM layout format.
Stratix V GX (Vcc = 0.85V) | I4 | DDR3L | Half Rate (non Ping-Pong PHY) | Soft Controller | Component | 2 Chip Selects | Any, | 333 | 400 | Up to 72 bits | x8 | SSTL 135 Class -- | On-the-fly | NIOS |  | Y | Y | Final | Refer to timing closure guidelines in database knowledge solution rd06142011_575. Multiple DDR3 SDRAM components must be laid out in a single-rank DDR2 SDRAM DIMM layout format.
Stratix V GX (Vcc = 0.85V) | I4 | DDR3L | Half Rate (non Ping-Pong PHY) | Soft Controller | Component | 2 Chip Selects | Any, | 333 | 400 | Up to 72 bits | x4 | SSTL 135 Class -- | On-the-fly | NIOS |  | Y | Y | Final | Refer to timing closure guidelines in database knowledge solution rd06142011_575. Multiple DDR3 SDRAM components must be laid out in a single-rank DDR2 SDRAM DIMM layout format.
Stratix V GX (Vcc = 0.85V) | I4 | DDR3L | Half Rate (non Ping-Pong PHY) | Soft Controller | Component | 1 Chip Select | Any, | 333 | 400 | Up to 72 bits | x8 | SSTL 135 Class -- | On-the-fly | NIOS |  | Y | Y | Final | Refer to timing closure guidelines in database knowledge solution rd06142011_575.
Stratix V GX (Vcc = 0.85V) | I4 | DDR3L | Half Rate (non Ping-Pong PHY) | Soft Controller | Component | 1 Chip Select | Any, | 333 | 400 | Up to 72 bits | x4 | SSTL 135 Class -- | On-the-fly | NIOS |  | Y | Y | Final | Refer to timing closure guidelines in database knowledge solution rd06142011_575.
Stratix V GX (Vcc = 0.85V) | I4 | DDR3 | Quarter Rate (non Ping-Pong PHY) | Soft Controller | UDIMM | Quad Rank Only Support in 2 slots dual rank format | Any, | 333 | 533 | Up to 72 bits | x8 | SSTL 15 Class I/II | On-the-fly | NIOS |  | Y | Y | Final | Refer to pin placement guidelines in knowledge base solution rd06142011_575. These are dual slots specs, for quad slots specs, you need to enter accurate board delays and ensure timing closure is achieved in Quartus.
Stratix V GX (Vcc = 0.85V) | I4 | DDR3 | Quarter Rate (non Ping-Pong PHY) | Soft Controller | UDIMM | Dual Rank | Any, | 400 | Compatible with minimum frequency part | Up to 72 bits | x8 | SSTL 15 Class I/II | On-the-fly | NIOS |  | Y | Y | Final | Refer to pin placement guidelines in knowledge base solution rd06142011_575.
Stratix V GX (Vcc = 0.85V) | I4 | DDR3 | Quarter Rate (non Ping-Pong PHY) | Soft Controller | UDIMM | Dual Rank | Any, | 400 | Compatible with minimum frequency part | 144 bits | x8 | SSTL 15 Class I/II | On-the-fly | NIOS |  | Y | Y | Final | Refer to pin placement guidelines in knowledge base solution rd06142011_575.
Stratix V GX (Vcc = 0.85V) | I4 | DDR3 | Quarter Rate (non Ping-Pong PHY) | Soft Controller | UDIMM | Dual Rank | Any, | 400 | Compatible with minimum frequency part | Up to 72 bits | x4 | SSTL 15 Class I/II | On-the-fly | NIOS |  | Y | Y | Final | Refer to pin placement guidelines in knowledge base solution rd06142011_575.
Stratix V GX (Vcc = 0.85V) | I4 | DDR3 | Quarter Rate (non Ping-Pong PHY) | Soft Controller | UDIMM | Single Rank | Any, | 400 | Compatible with minimum frequency part | Up to 72 bits | x8 | SSTL 15 Class I/II | On-the-fly | NIOS |  | Y | Y | Final | Refer to pin placement guidelines in knowledge base solution rd06142011_575.
Stratix V GX (Vcc = 0.85V) | I4 | DDR3 | Quarter Rate (non Ping-Pong PHY) | Soft Controller | UDIMM | Single Rank | Any, | 400 | Compatible with minimum frequency part | 144 bits | x8 | SSTL 15 Class I/II | On-the-fly | NIOS |  | Y | Y | Final | Refer to pin placement guidelines in knowledge base solution rd06142011_575.
Stratix V GX (Vcc = 0.85V) | I4 | DDR3 | Quarter Rate (non Ping-Pong PHY) | Soft Controller | UDIMM | Single Rank | Any, | 400 | Compatible with minimum frequency part | Up to 72 bits | x4 | SSTL 15 Class I/II | On-the-fly | NIOS |  | Y | Y | Final | Refer to pin placement guidelines in knowledge base solution rd06142011_575.
Stratix V GX (Vcc = 0.85V) | I4 | DDR3 | Quarter Rate (non Ping-Pong PHY) | Soft Controller | RDIMM | Dual Rank | Any, | 400 | Compatible with minimum frequency part | Up to 72 bits | x8 | SSTL 15 Class I/II | On-the-fly | NIOS |  | Y | Y | Final | Refer to pin placement guidelines in knowledge base solution rd06142011_575. These are single slot specs, for dual slots specs, you need to enter accurate board delays and ensure timing closure is achieved in Quartus.
Stratix V GX (Vcc = 0.85V) | I4 | DDR3 | Quarter Rate (non Ping-Pong PHY) | Soft Controller | RDIMM | Dual Rank | Any, | 400 | Compatible with minimum frequency part | Up to 72 bits | x4 | SSTL 15 Class I/II | On-the-fly | NIOS |  | Y | Y | Final | Refer to pin placement guidelines in knowledge base solution rd06142011_575. These are single slot specs, for dual slots specs, you need to enter accurate board delays and ensure timing closure is achieved in Quartus.
Stratix V GX (Vcc = 0.85V) | I4 | DDR3 | Quarter Rate (non Ping-Pong PHY) | Soft Controller | RDIMM | Single Rank | Any, | 400 | Compatible with minimum frequency part | Up to 72 bits | x8 | SSTL 15 Class I/II | On-the-fly | NIOS |  | Y | Y | Final | Refer to pin placement guidelines in knowledge base solution rd06142011_575.
Stratix V GX (Vcc = 0.85V) | I4 | DDR3 | Quarter Rate (non Ping-Pong PHY) | Soft Controller | RDIMM | Single Rank | Any, | 400 | Compatible with minimum frequency part | Up to 72 bits | x4 | SSTL 15 Class I/II | On-the-fly | NIOS |  | Y | Y | Final | Refer to pin placement guidelines in knowledge base solution rd06142011_575.
Stratix V GX (Vcc = 0.85V) | I4 | DDR3 | Quarter Rate (non Ping-Pong PHY) | Soft Controller | Component | 4 Chip Selects | Any, | 333 | 400 | Up to 72 bits | x8 | SSTL 15 Class I/II | On-the-fly | NIOS |  | Y | Y | Final | Refer to pin placement guidelines in knowledge base solution rd06142011_575. Multiple DDR3 SDRAM components must be laid out in a single-rank DDR2 SDRAM DIMM layout format.
Stratix V GX (Vcc = 0.85V) | I4 | DDR3 | Quarter Rate (non Ping-Pong PHY) | Soft Controller | Component | 4 Chip Selects | Any, | 333 | 400 | Up to 72 bits | x4 | SSTL 15 Class I/II | On-the-fly | NIOS |  | Y | Y | Final | Refer to pin placement guidelines in knowledge base solution rd06142011_575. Multiple DDR3 SDRAM components must be laid out in a single-rank DDR2 SDRAM DIMM layout format.
Stratix V GX (Vcc = 0.85V) | I4 | DDR3 | Quarter Rate (non Ping-Pong PHY) | Soft Controller | Component | 2 Chip Selects | Any, | 400 | Compatible with minimum frequency part | Up to 72 bits | x8 | SSTL 15 Class I/II | On-the-fly | NIOS |  | Y | Y | Final | Refer to pin placement guidelines in knowledge base solution rd06142011_575. Multiple DDR3 SDRAM components must be laid out in a single-rank DDR2 SDRAM DIMM layout format.
Stratix V GX (Vcc = 0.85V) | I4 | DDR3 | Quarter Rate (non Ping-Pong PHY) | Soft Controller | Component | 2 Chip Selects | Any, | 400 | Compatible with minimum frequency part | Up to 72 bits | x4 | SSTL 15 Class I/II | On-the-fly | NIOS |  | Y | Y | Final | Refer to pin placement guidelines in knowledge base solution rd06142011_575. Multiple DDR3 SDRAM components must be laid out in a single-rank DDR2 SDRAM DIMM layout format.
Stratix V GX (Vcc = 0.85V) | I4 | DDR3 | Quarter Rate (non Ping-Pong PHY) | Soft Controller | Component | 1 Chip Select | Any, | 400 | Compatible with minimum frequency part | Up to 72 bits | x8 | SSTL 15 Class I/II | On-the-fly | NIOS |  | Y | Y | Final | Refer to pin placement guidelines in knowledge base solution rd06142011_575.
Stratix V GX (Vcc = 0.85V) | I4 | DDR3 | Quarter Rate (non Ping-Pong PHY) | Soft Controller | Component | 1 Chip Select | Any, | 400 | Compatible with minimum frequency part | Up to 72 bits | x4 | SSTL 15 Class I/II | On-the-fly | NIOS |  | Y | Y | Final | Refer to pin placement guidelines in knowledge base solution rd06142011_575.
Stratix V GX (Vcc = 0.85V) | I4 | DDR3 | Half Rate (non Ping-Pong PHY) | Soft Controller | UDIMM | Quad Rank Only Support in 2 slots dual rank format | Any, | 333 | 533 | Up to 72 bits | x8 | SSTL 15 Class I/II | On-the-fly | NIOS |  | Y | Y | Final | Refer to pin placement guidelines in knowledge base solution rd06142011_575. These are dual slots specs, for quad slots specs, you need to enter accurate board delays and ensure timing closure is achieved in Quartus.
Stratix V GX (Vcc = 0.85V) | I4 | DDR3 | Half Rate (non Ping-Pong PHY) | Soft Controller | UDIMM | Dual Rank | Any, | 333 | 533 | Up to 72 bits | x8 | SSTL 15 Class I/II | On-the-fly | NIOS |  | Y | Y | Final | Refer to pin placement guidelines in knowledge base solution rd06142011_575.
Stratix V GX (Vcc = 0.85V) | I4 | DDR3 | Half Rate (non Ping-Pong PHY) | Soft Controller | UDIMM | Dual Rank | Any, | 333 | 533 | 144 bits | x8 | SSTL 15 Class I/II | On-the-fly | NIOS |  | Y | Y | Final | Refer to pin placement guidelines in knowledge base solution rd06142011_575.
Stratix V GX (Vcc = 0.85V) | I4 | DDR3 | Half Rate (non Ping-Pong PHY) | Soft Controller | UDIMM | Dual Rank | Any, | 333 | 533 | Up to 72 bits | x4 | SSTL 15 Class I/II | On-the-fly | NIOS |  | Y | Y | Final | Refer to pin placement guidelines in knowledge base solution rd06142011_575.
Stratix V GX (Vcc = 0.85V) | I4 | DDR3 | Half Rate (non Ping-Pong PHY) | Soft Controller | UDIMM | Single Rank | Any, | 333 | 400 | Up to 72 bits | x8 | SSTL 15 Class I/II | On-the-fly | NIOS |  | Y | Y | Final | Refer to pin placement guidelines in knowledge base solution rd06142011_575.
Stratix V GX (Vcc = 0.85V) | I4 | DDR3 | Half Rate (non Ping-Pong PHY) | Soft Controller | UDIMM | Single Rank | Any, | 333 | 400 | 144 bits | x8 | SSTL 15 Class I/II | On-the-fly | NIOS |  | Y | Y | Final | Refer to pin placement guidelines in knowledge base solution rd06142011_575.
Stratix V GX (Vcc = 0.85V) | I4 | DDR3 | Half Rate (non Ping-Pong PHY) | Soft Controller | UDIMM | Single Rank | Any, | 333 | 400 | Up to 72 bits | x4 | SSTL 15 Class I/II | On-the-fly | NIOS |  | Y | Y | Final | Refer to pin placement guidelines in knowledge base solution rd06142011_575.
Stratix V GX (Vcc = 0.85V) | I4 | DDR3 | Half Rate (non Ping-Pong PHY) | Soft Controller | RDIMM | Quad Rank Only Support in 1 slot quad rank format | Any, | 400 | Compatible with minimum frequency part | Up to 72 bits | x4 | SSTL 15 Class I/II | On-the-fly | NIOS |  | Y | Y | Final | Multiple DDR3 SDRAM components must be laid out in a single-rank DDR2 SDRAM DIMM layout format. For dual slots specs, you need to enter accurate board delays and ensure timing closure is achieved in Quartus.
Stratix V GX (Vcc = 0.85V) | I4 | DDR3 | Half Rate (non Ping-Pong PHY) | Soft Controller | RDIMM | Dual Rank | Any, | 333 | 400 | Up to 72 bits | x8 | SSTL 15 Class I/II | On-the-fly | NIOS |  | Y | Y | Final | Refer to pin placement guidelines in knowledge base solution rd06142011_575. These are single slot specs, for dual slots specs, you need to enter accurate board delays and ensure timing closure is achieved in Quartus.
Stratix V GX (Vcc = 0.85V) | I4 | DDR3 | Half Rate (non Ping-Pong PHY) | Soft Controller | RDIMM | Dual Rank | Any, | 333 | 400 | Up to 72 bits | x4 | SSTL 15 Class I/II | On-the-fly | NIOS |  | Y | Y | Final | Refer to pin placement guidelines in knowledge base solution rd06142011_575. These are single slot specs, for dual slots specs, you need to enter accurate board delays and ensure timing closure is achieved in Quartus.
Stratix V GX (Vcc = 0.85V) | I4 | DDR3 | Half Rate (non Ping-Pong PHY) | Soft Controller | RDIMM | Single Rank | Any, | 333 | 400 | Up to 72 bits | x8 | SSTL 15 Class I/II | On-the-fly | NIOS |  | Y | Y | Final | Refer to pin placement guidelines in knowledge base solution rd06142011_575.
Stratix V GX (Vcc = 0.85V) | I4 | DDR3 | Half Rate (non Ping-Pong PHY) | Soft Controller | RDIMM | Single Rank | Any, | 333 | 400 | Up to 72 bits | x4 | SSTL 15 Class I/II | On-the-fly | NIOS |  | Y | Y | Final | Refer to pin placement guidelines in knowledge base solution rd06142011_575.
Stratix V GX (Vcc = 0.85V) | I4 | DDR3 | Half Rate (non Ping-Pong PHY) | Soft Controller | Component | 4 Chip Selects | Any, | 333 | 400 | Up to 72 bits | x8 | SSTL 15 Class I/II | On-the-fly | NIOS |  | Y | Y | Final | Refer to pin placement guidelines in knowledge base solution rd06142011_575. Multiple DDR3 SDRAM components must be laid out in a single-rank DDR2 SDRAM DIMM layout format.
Stratix V GX (Vcc = 0.85V) | I4 | DDR3 | Half Rate (non Ping-Pong PHY) | Soft Controller | Component | 4 Chip Selects | Any, | 333 | 400 | Up to 72 bits | x4 | SSTL 15 Class I/II | On-the-fly | NIOS |  | Y | Y | Final | Refer to pin placement guidelines in knowledge base solution rd06142011_575. Multiple DDR3 SDRAM components must be laid out in a single-rank DDR2 SDRAM DIMM layout format.
Stratix V GX (Vcc = 0.85V) | I4 | DDR3 | Half Rate (non Ping-Pong PHY) | Soft Controller | Component | 2 Chip Selects | Any, | 333 | 400 | Up to 72 bits | x4 | SSTL 15 Class I/II | On-the-fly | NIOS |  | Y | Y | Final | Refer to pin placement guidelines in knowledge base solution rd06142011_575. Multiple DDR3 SDRAM components must be laid out in a single-rank DDR2 SDRAM DIMM layout format.
Stratix V GX (Vcc = 0.85V) | I4 | DDR3 | Half Rate (non Ping-Pong PHY) | Soft Controller | Component | 1 Chip Select | Any, | 333 | 400 | Up to 72 bits | x8 | SSTL 15 Class I/II | On-the-fly | NIOS |  | Y | Y | Final | Refer to pin placement guidelines in knowledge base solution rd06142011_575.
Stratix V GX (Vcc = 0.85V) | I4 | DDR3 | Half Rate (non Ping-Pong PHY) | Soft Controller | Component | 1 Chip Select | Any, | 333 | 400 | Up to 72 bits | x4 | SSTL 15 Class I/II | On-the-fly | NIOS |  | Y | Y | Final | Refer to pin placement guidelines in knowledge base solution rd06142011_575.
Stratix V GX (Vcc = 0.85V) | I4 | DDR2 | Half Rate (non Ping-Pong PHY) | Soft Controller | UDIMM | Quad Rank Only Support in 2 slots dual rank format | Any, | 300 | Compatible with minimum frequency part | Up to 72 bits | x8 | SSTL 18 Class I/II | 4 or 8 | NIOS |  | Y | Y | Final
Stratix V GX (Vcc = 0.85V) | I4 | DDR2 | Half Rate (non Ping-Pong PHY) | Soft Controller | UDIMM | Quad Rank Only Support in 2 slots dual rank format | Any, | 300 | Compatible with minimum frequency part | Up to 72 bits | x4 | SSTL 18 Class I/II | 4 or 8 | NIOS |  | Y | Y | Final
Stratix V GX (Vcc = 0.85V) | I4 | DDR2 | Half Rate (non Ping-Pong PHY) | Soft Controller | UDIMM | Dual Rank | Any, | 333 | Compatible with minimum frequency part | Up to 72 bits | x8 | SSTL 18 Class I/II | 4 or 8 | NIOS |  | Y | Y | Final
Stratix V GX (Vcc = 0.85V) | I4 | DDR2 | Half Rate (non Ping-Pong PHY) | Soft Controller | UDIMM | Dual Rank | Any, | 333 | Compatible with minimum frequency part | 144 bits | x8 | SSTL 18 Class I/II | 4 or 8 | NIOS |  | Y | Y | Final
Stratix V GX (Vcc = 0.85V) | I4 | DDR2 | Half Rate (non Ping-Pong PHY) | Soft Controller | UDIMM | Dual Rank | Any, | 333 | Compatible with minimum frequency part | Up to 72 bits | x4 | SSTL 18 Class I/II | 4 or 8 | NIOS |  | Y | Y | Final
Stratix V GX (Vcc = 0.85V) | I4 | DDR2 | Half Rate (non Ping-Pong PHY) | Soft Controller | UDIMM | Single Rank | Any, | 333 | Compatible with minimum frequency part | Up to 72 bits | x8 | SSTL 18 Class I/II | 4 or 8 | NIOS |  | Y | Y | Final
Stratix V GX (Vcc = 0.85V) | I4 | DDR2 | Half Rate (non Ping-Pong PHY) | Soft Controller | UDIMM | Single Rank | Any, | 333 | Compatible with minimum frequency part | 144 bits | x8 | SSTL 18 Class I/II | 4 or 8 | NIOS |  | Y | Y | Final
Stratix V GX (Vcc = 0.85V) | I4 | DDR2 | Half Rate (non Ping-Pong PHY) | Soft Controller | UDIMM | Single Rank | Any, | 333 | Compatible with minimum frequency part | Up to 72 bits | x4 | SSTL 18 Class I/II | 4 or 8 | NIOS |  | Y | Y | Final
Stratix V GX (Vcc = 0.85V) | I4 | DDR2 | Half Rate (non Ping-Pong PHY) | Soft Controller | RDIMM | Quad Rank Only Support in 2 slots dual rank format | Any, | 300 | Compatible with minimum frequency part | Up to 72 bits | x8 | SSTL 18 Class I/II | 4 or 8 | NIOS |  | Y | Y | Final
Stratix V GX (Vcc = 0.85V) | I4 | DDR2 | Half Rate (non Ping-Pong PHY) | Soft Controller | RDIMM | Quad Rank Only Support in 2 slots dual rank format | Any, | 300 | Compatible with minimum frequency part | Up to 72 bits | x4 | SSTL 18 Class I/II | 4 or 8 | NIOS |  | Y | Y | Final
Stratix V GX (Vcc = 0.85V) | I4 | DDR2 | Half Rate (non Ping-Pong PHY) | Soft Controller | RDIMM | Dual Rank | Any, | 333 | Compatible with minimum frequency part | Up to 72 bits | x8 | SSTL 18 Class I/II | 4 or 8 | NIOS |  | Y | Y | Final
Stratix V GX (Vcc = 0.85V) | I4 | DDR2 | Half Rate (non Ping-Pong PHY) | Soft Controller | RDIMM | Dual Rank | Any, | 333 | Compatible with minimum frequency part | Up to 72 bits | x4 | SSTL 18 Class I/II | 4 or 8 | NIOS |  | Y | Y | Final
Stratix V GX (Vcc = 0.85V) | I4 | DDR2 | Half Rate (non Ping-Pong PHY) | Soft Controller | RDIMM | Single Rank | Any, | 333 | Compatible with minimum frequency part | Up to 72 bits | x8 | SSTL 18 Class I/II | 4 or 8 | NIOS |  | Y | Y | Final
Stratix V GX (Vcc = 0.85V) | I4 | DDR2 | Half Rate (non Ping-Pong PHY) | Soft Controller | RDIMM | Single Rank | Any, | 333 | Compatible with minimum frequency part | Up to 72 bits | x4 | SSTL 18 Class I/II | 4 or 8 | NIOS |  | Y | Y | Final
Stratix V GX (Vcc = 0.85V) | I4 | DDR2 | Half Rate (non Ping-Pong PHY) | Soft Controller | Component | 4 Chip Selects | Any, | 300 | Compatible with minimum frequency part | Up to 72 bits | x8 | SSTL 18 Class I/II | 4 or 8 | NIOS |  | Y | Y | Final
Stratix V GX (Vcc = 0.85V) | I4 | DDR2 | Half Rate (non Ping-Pong PHY) | Soft Controller | Component | 4 Chip Selects | Any, | 300 | Compatible with minimum frequency part | Up to 72 bits | x4 | SSTL 18 Class I/II | 4 or 8 | NIOS |  | Y | Y | Final
Stratix V GX (Vcc = 0.85V) | I4 | DDR2 | Half Rate (non Ping-Pong PHY) | Soft Controller | Component | 2 Chip Selects | Any, | 333 | Compatible with minimum frequency part | Up to 72 bits | x8 | SSTL 18 Class I/II | 4 or 8 | NIOS |  | Y | Y | Final
Stratix V GX (Vcc = 0.85V) | I4 | DDR2 | Half Rate (non Ping-Pong PHY) | Soft Controller | Component | 2 Chip Selects | Any, | 333 | Compatible with minimum frequency part | Up to 72 bits | x4 | SSTL 18 Class I/II | 4 or 8 | NIOS |  | Y | Y | Final
Stratix V GX (Vcc = 0.85V) | I4 | DDR2 | Half Rate (non Ping-Pong PHY) | Soft Controller | Component | 1 Chip Select | Any, | 333 | Compatible with minimum frequency part | Up to 72 bits | x8 | SSTL 18 Class I/II | 4 or 8 | NIOS |  | Y | Y | Final
Stratix V GX (Vcc = 0.85V) | I4 | DDR2 | Half Rate (non Ping-Pong PHY) | Soft Controller | Component | 1 Chip Select | Any, | 333 | Compatible with minimum frequency part | Up to 72 bits | x4 | SSTL 18 Class I/II | 4 or 8 | NIOS |  | Y | Y | Final
Stratix V GX (Vcc = 0.85V) | I4 | DDR2 | Full Rate | Soft Controller | UDIMM | Quad Rank Only Support in 2 slots dual rank format | Any, | 233 | Compatible with minimum frequency part | Up to 72 bits | x8 | SSTL 18 Class I/II | 4 or 8 | NIOS |  | Y | Y | Final
Stratix V GX (Vcc = 0.85V) | I4 | DDR2 | Full Rate | Soft Controller | UDIMM | Quad Rank Only Support in 2 slots dual rank format | Any, | 233 | Compatible with minimum frequency part | 144 bits | x8 | SSTL 18 Class I/II | 4 or 8 | NIOS |  | Y | Y | Final
Stratix V GX (Vcc = 0.85V) | I4 | DDR2 | Full Rate | Soft Controller | UDIMM | Quad Rank Only Support in 2 slots dual rank format | Any, | 233 | Compatible with minimum frequency part | Up to 72 bits | x4 | SSTL 18 Class I/II | 4 or 8 | NIOS |  | Y | Y | Final
Stratix V GX (Vcc = 0.85V) | I4 | DDR2 | Full Rate | Soft Controller | UDIMM | Dual Rank | Any, | 233 | Compatible with minimum frequency part | Up to 72 bits | x8 | SSTL 18 Class I/II | 4 or 8 | NIOS |  | Y | Y | Final
Stratix V GX (Vcc = 0.85V) | I4 | DDR2 | Full Rate | Soft Controller | UDIMM | Dual Rank | Any, | 233 | Compatible with minimum frequency part | 144 bits | x8 | SSTL 18 Class I/II | 4 or 8 | NIOS |  | Y | Y | Final
Stratix V GX (Vcc = 0.85V) | I4 | DDR2 | Full Rate | Soft Controller | UDIMM | Dual Rank | Any, | 233 | Compatible with minimum frequency part | Up to 72 bits | x4 | SSTL 18 Class I/II | 4 or 8 | NIOS |  | Y | Y | Final
Stratix V GX (Vcc = 0.85V) | I4 | DDR2 | Full Rate | Soft Controller | UDIMM | Single Rank | Any, | 233 | Compatible with minimum frequency part | Up to 72 bits | x8 | SSTL 18 Class I/II | 4 or 8 | NIOS |  | Y | Y | Final
Stratix V GX (Vcc = 0.85V) | I4 | DDR2 | Full Rate | Soft Controller | UDIMM | Single Rank | Any, | 233 | Compatible with minimum frequency part | 144 bits | x8 | SSTL 18 Class I/II | 4 or 8 | NIOS |  | Y | Y | Final
Stratix V GX (Vcc = 0.85V) | I4 | DDR2 | Full Rate | Soft Controller | UDIMM | Single Rank | Any, | 233 | Compatible with minimum frequency part | Up to 72 bits | x4 | SSTL 18 Class I/II | 4 or 8 | NIOS |  | Y | Y | Final
Stratix V GX (Vcc = 0.85V) | I4 | DDR2 | Full Rate | Soft Controller | RDIMM | Quad Rank Only Support in 2 slots dual rank format | Any, | 233 | Compatible with minimum frequency part | Up to 72 bits | x8 | SSTL 18 Class I/II | 4 or 8 | NIOS |  | Y | Y | Final
Stratix V GX (Vcc = 0.85V) | I4 | DDR2 | Full Rate | Soft Controller | RDIMM | Quad Rank Only Support in 2 slots dual rank format | Any, | 233 | Compatible with minimum frequency part | Up to 72 bits | x4 | SSTL 18 Class I/II | 4 or 8 | NIOS |  | Y | Y | Final
Stratix V GX (Vcc = 0.85V) | I4 | DDR2 | Full Rate | Soft Controller | RDIMM | Dual Rank | Any, | 233 | Compatible with minimum frequency part | Up to 72 bits | x8 | SSTL 18 Class I/II | 4 or 8 | NIOS |  | Y | Y | Final
Stratix V GX (Vcc = 0.85V) | I4 | DDR2 | Full Rate | Soft Controller | RDIMM | Dual Rank | Any, | 233 | Compatible with minimum frequency part | Up to 72 bits | x4 | SSTL 18 Class I/II | 4 or 8 | NIOS |  | Y | Y | Final
Stratix V GX (Vcc = 0.85V) | I4 | DDR2 | Full Rate | Soft Controller | RDIMM | Single Rank | Any, | 233 | Compatible with minimum frequency part | Up to 72 bits | x8 | SSTL 18 Class I/II | 4 or 8 | NIOS |  | Y | Y | Final
Stratix V GX (Vcc = 0.85V) | I4 | DDR2 | Full Rate | Soft Controller | RDIMM | Single Rank | Any, | 233 | Compatible with minimum frequency part | Up to 72 bits | x4 | SSTL 18 Class I/II | 4 or 8 | NIOS |  | Y | Y | Final
Stratix V GX (Vcc = 0.85V) | I4 | DDR2 | Full Rate | Soft Controller | Component | 4 Chip Selects | Any, | 233 | Compatible with minimum frequency part | Up to 72 bits | x8 | SSTL 18 Class I/II | 4 or 8 | NIOS |  | Y | Y | Final
Stratix V GX (Vcc = 0.85V) | I4 | DDR2 | Full Rate | Soft Controller | Component | 4 Chip Selects | Any, | 233 | Compatible with minimum frequency part | Up to 72 bits | x4 | SSTL 18 Class I/II | 4 or 8 | NIOS |  | Y | Y | Final
Stratix V GX (Vcc = 0.85V) | I4 | DDR2 | Full Rate | Soft Controller | Component | 2 Chip Selects | Any, | 233 | Compatible with minimum frequency part | Up to 72 bits | x8 | SSTL 18 Class I/II | 4 or 8 | NIOS |  | Y | Y | Final
Stratix V GX (Vcc = 0.85V) | I4 | DDR2 | Full Rate | Soft Controller | Component | 2 Chip Selects | Any, | 233 | Compatible with minimum frequency part | Up to 72 bits | x4 | SSTL 18 Class I/II | 4 or 8 | NIOS |  | Y | Y | Final
Stratix V GX (Vcc = 0.85V) | I4 | DDR2 | Full Rate | Soft Controller | Component | 1 Chip Select | Any, | 233 | Compatible with minimum frequency part | Up to 72 bits | x8 | SSTL 18 Class I/II | 4 or 8 | NIOS |  | Y | Y | Final
Stratix V GX (Vcc = 0.85V) | I4 | DDR2 | Full Rate | Soft Controller | Component | 1 Chip Select | Any, | 233 | Compatible with minimum frequency part | Up to 72 bits | x4 | SSTL 18 Class I/II | 4 or 8 | NIOS |  | Y | Y | Final
Stratix V GX (Vcc = 0.85V) | I3 | RLDRAMII (Common I/O) | Half Rate (non Ping-Pong PHY) | Soft Controller | Component | 1 Chip Select | Row, Wraparound, | 350 | Compatible with minimum frequency part | Up to 9 bits | x9 | HSTL 15 Class I | 8 | RTL |  |  | Y | Final | No multiplexed addressing support, no dynamic read latency support, no separate I/O support, and no multicast write support.
Stratix V GX (Vcc = 0.85V) | I3 | RLDRAMII (Common I/O) | Half Rate (non Ping-Pong PHY) | Soft Controller | Component | 1 Chip Select | Row, Wraparound, | 350 | Compatible with minimum frequency part | Up to 9 bits | x9 | HSTL 15 Class I | 4 | RTL |  |  | Y | Final | No multiplexed addressing support, no dynamic read latency support, no separate I/O support, and no multicast write support.
Stratix V GX (Vcc = 0.85V) | I3 | RLDRAMII (Common I/O) | Half Rate (non Ping-Pong PHY) | Soft Controller | Component | 1 Chip Select | Column, Row, Wraparound, | 350 | Compatible with minimum frequency part | Up to 9 bits | x9 | HSTL 18 Class I/II | 8 | RTL |  |  | Y | Final | No multiplexed addressing support, no dynamic read latency support, no separate I/O support, and no multicast write support.
Stratix V GX (Vcc = 0.85V) | I3 | RLDRAMII (Common I/O) | Half Rate (non Ping-Pong PHY) | Soft Controller | Component | 1 Chip Select | Column, Row, Wraparound, | 350 | Compatible with minimum frequency part | Up to 9 bits | x9 | HSTL 18 Class I/II | 4 | RTL |  |  | Y | Final | No multiplexed addressing support, no dynamic read latency support, no separate I/O support, and no multicast write support.
Stratix V GX (Vcc = 0.85V) | I3 | RLDRAMII (Common I/O) | Half Rate (non Ping-Pong PHY) | Soft Controller | Component | 1 Chip Select | Column, | 350 | Compatible with minimum frequency part | Up to 9 bits | x9 | HSTL 15 Class I/II | 8 | RTL |  |  | Y | Final | No multiplexed addressing support, no dynamic read latency support, no separate I/O support, and no multicast write support.
Stratix V GX (Vcc = 0.85V) | I3 | RLDRAMII (Common I/O) | Half Rate (non Ping-Pong PHY) | Soft Controller | Component | 1 Chip Select | Column, | 350 | Compatible with minimum frequency part | Up to 9 bits | x9 | HSTL 15 Class I/II | 4 | RTL |  |  | Y | Final | No multiplexed addressing support, no dynamic read latency support, no separate I/O support, and no multicast write support.
Stratix V GX (Vcc = 0.85V) | I3 | RLDRAMII (Common I/O) | Half Rate (non Ping-Pong PHY) | Soft Controller | Component | 1 Chip Select | Row, Wraparound, | 350 | Compatible with minimum frequency part | Up to 18 bits | x9 | HSTL 15 Class I | 8 | RTL |  |  | Y | Final | No multiplexed addressing support, no dynamic read latency support, no separate I/O support, and no multicast write support.
Stratix V GX (Vcc = 0.85V) | I3 | RLDRAMII (Common I/O) | Half Rate (non Ping-Pong PHY) | Soft Controller | Component | 1 Chip Select | Row, Wraparound, | 350 | Compatible with minimum frequency part | Up to 18 bits | x9 | HSTL 15 Class I | 4 | RTL |  |  | Y | Final | No multiplexed addressing support, no dynamic read latency support, no separate I/O support, and no multicast write support.
Stratix V GX (Vcc = 0.85V) | I3 | RLDRAMII (Common I/O) | Half Rate (non Ping-Pong PHY) | Soft Controller | Component | 1 Chip Select | Column, Row, Wraparound, | 350 | Compatible with minimum frequency part | Up to 18 bits | x9 | HSTL 18 Class I/II | 8 | RTL |  |  | Y | Final | No multiplexed addressing support, no dynamic read latency support, no separate I/O support, and no multicast write support.
Stratix V GX (Vcc = 0.85V) | I3 | RLDRAMII (Common I/O) | Half Rate (non Ping-Pong PHY) | Soft Controller | Component | 1 Chip Select | Column, Row, Wraparound, | 350 | Compatible with minimum frequency part | Up to 18 bits | x9 | HSTL 18 Class I/II | 4 | RTL |  |  | Y | Final | No multiplexed addressing support, no dynamic read latency support, no separate I/O support, and no multicast write support.
Stratix V GX (Vcc = 0.85V) | I3 | RLDRAMII (Common I/O) | Half Rate (non Ping-Pong PHY) | Soft Controller | Component | 1 Chip Select | Column, | 350 | Compatible with minimum frequency part | Up to 18 bits | x9 | HSTL 15 Class I/II | 8 | RTL |  |  | Y | Final | No multiplexed addressing support, no dynamic read latency support, no separate I/O support, and no multicast write support.
Stratix V GX (Vcc = 0.85V) | I3 | RLDRAMII (Common I/O) | Half Rate (non Ping-Pong PHY) | Soft Controller | Component | 1 Chip Select | Column, | 350 | Compatible with minimum frequency part | Up to 18 bits | x9 | HSTL 15 Class I/II | 4 | RTL |  |  | Y | Final | No multiplexed addressing support, no dynamic read latency support, no separate I/O support, and no multicast write support.
Stratix V GX (Vcc = 0.85V) | I3 | RLDRAMII (Common I/O) | Half Rate (non Ping-Pong PHY) | Soft Controller | Component | 1 Chip Select | Row, Wraparound, | 350 | Compatible with minimum frequency part | Up to 72 bits | x36 | HSTL 15 Class I | 8 | RTL |  |  | Y | Final | No multiplexed addressing support, no dynamic read latency support, no separate I/O support, and no multicast write support.
Stratix V GX (Vcc = 0.85V) | I3 | RLDRAMII (Common I/O) | Half Rate (non Ping-Pong PHY) | Soft Controller | Component | 1 Chip Select | Row, Wraparound, | 350 | Compatible with minimum frequency part | Up to 72 bits | x36 | HSTL 15 Class I | 4 | RTL |  |  | Y | Final | No multiplexed addressing support, no dynamic read latency support, no separate I/O support, and no multicast write support.
Stratix V GX (Vcc = 0.85V) | I3 | RLDRAMII (Common I/O) | Half Rate (non Ping-Pong PHY) | Soft Controller | Component | 1 Chip Select | Column, Row, Wraparound, | 350 | Compatible with minimum frequency part | Up to 72 bits | x36 | HSTL 18 Class I/II | 8 | RTL |  |  | Y | Final | No multiplexed addressing support, no dynamic read latency support, no separate I/O support, and no multicast write support.
Stratix V GX (Vcc = 0.85V) | I3 | RLDRAMII (Common I/O) | Half Rate (non Ping-Pong PHY) | Soft Controller | Component | 1 Chip Select | Column, Row, Wraparound, | 350 | Compatible with minimum frequency part | Up to 72 bits | x36 | HSTL 18 Class I/II | 4 | RTL |  |  | Y | Final | No multiplexed addressing support, no dynamic read latency support, no separate I/O support, and no multicast write support.
Stratix V GX (Vcc = 0.85V) | I3 | RLDRAMII (Common I/O) | Half Rate (non Ping-Pong PHY) | Soft Controller | Component | 1 Chip Select | Column, | 350 | Compatible with minimum frequency part | Up to 72 bits | x36 | HSTL 15 Class I/II | 8 | RTL |  |  | Y | Final | No multiplexed addressing support, no dynamic read latency support, no separate I/O support, and no multicast write support.
Stratix V GX (Vcc = 0.85V) | I3 | RLDRAMII (Common I/O) | Half Rate (non Ping-Pong PHY) | Soft Controller | Component | 1 Chip Select | Column, | 350 | Compatible with minimum frequency part | Up to 72 bits | x36 | HSTL 15 Class I/II | 4 | RTL |  |  | Y | Final | No multiplexed addressing support, no dynamic read latency support, no separate I/O support, and no multicast write support.
Stratix V GX (Vcc = 0.85V) | I3 | RLDRAMII (Common I/O) | Half Rate (non Ping-Pong PHY) | Soft Controller | Component | 1 Chip Select | Row, Wraparound, | 350 | Compatible with minimum frequency part | Up to 36 bits | x36 | HSTL 15 Class I | 4 | RTL |  |  | Y | Final | No multiplexed addressing support, no dynamic read latency support, no separate I/O support, and no multicast write support.
Stratix V GX (Vcc = 0.85V) | I3 | RLDRAMII (Common I/O) | Half Rate (non Ping-Pong PHY) | Soft Controller | Component | 1 Chip Select | Column, Row, Wraparound, | 350 | Compatible with minimum frequency part | Up to 36 bits | x36 | HSTL 18 Class I/II | 4 | RTL |  |  | Y | Final | No multiplexed addressing support, no dynamic read latency support, no separate I/O support, and no multicast write support.
Stratix V GX (Vcc = 0.85V) | I3 | RLDRAMII (Common I/O) | Half Rate (non Ping-Pong PHY) | Soft Controller | Component | 1 Chip Select | Column, | 350 | Compatible with minimum frequency part | Up to 36 bits | x36 | HSTL 15 Class I/II | 4 | RTL |  |  | Y | Final | No multiplexed addressing support, no dynamic read latency support, no separate I/O support, and no multicast write support.
Stratix V GX (Vcc = 0.85V) | I3 | RLDRAMII (Common I/O) | Half Rate (non Ping-Pong PHY) | Soft Controller | Component | 1 Chip Select | Row, Wraparound, | 350 | Compatible with minimum frequency part | Up to 36 bits | x18 | HSTL 15 Class I | 8 | RTL |  |  | Y | Final | No multiplexed addressing support, no dynamic read latency support, no separate I/O support, and no multicast write support.
Stratix V GX (Vcc = 0.85V) | I3 | RLDRAMII (Common I/O) | Half Rate (non Ping-Pong PHY) | Soft Controller | Component | 1 Chip Select | Row, Wraparound, | 350 | Compatible with minimum frequency part | Up to 36 bits | x18 | HSTL 15 Class I | 4 | RTL |  |  | Y | Final | No multiplexed addressing support, no dynamic read latency support, no separate I/O support, and no multicast write support.
Stratix V GX (Vcc = 0.85V) | I3 | RLDRAMII (Common I/O) | Half Rate (non Ping-Pong PHY) | Soft Controller | Component | 1 Chip Select | Column, Row, Wraparound, | 350 | Compatible with minimum frequency part | Up to 36 bits | x18 | HSTL 18 Class I/II | 8 | RTL |  |  | Y | Final | No multiplexed addressing support, no dynamic read latency support, no separate I/O support, and no multicast write support.
Stratix V GX (Vcc = 0.85V) | I3 | RLDRAMII (Common I/O) | Half Rate (non Ping-Pong PHY) | Soft Controller | Component | 1 Chip Select | Column, Row, Wraparound, | 350 | Compatible with minimum frequency part | Up to 36 bits | x18 | HSTL 18 Class I/II | 4 | RTL |  |  | Y | Final | No multiplexed addressing support, no dynamic read latency support, no separate I/O support, and no multicast write support.
Stratix V GX (Vcc = 0.85V) | I3 | RLDRAMII (Common I/O) | Half Rate (non Ping-Pong PHY) | Soft Controller | Component | 1 Chip Select | Column, | 350 | Compatible with minimum frequency part | Up to 36 bits | x18 | HSTL 15 Class I/II | 8 | RTL |  |  | Y | Final | No multiplexed addressing support, no dynamic read latency support, no separate I/O support, and no multicast write support.
Stratix V GX (Vcc = 0.85V) | I3 | RLDRAMII (Common I/O) | Half Rate (non Ping-Pong PHY) | Soft Controller | Component | 1 Chip Select | Column, | 350 | Compatible with minimum frequency part | Up to 36 bits | x18 | HSTL 15 Class I/II | 4 | RTL |  |  | Y | Final | No multiplexed addressing support, no dynamic read latency support, no separate I/O support, and no multicast write support.
Stratix V GX (Vcc = 0.85V) | I3 | RLDRAMII (Common I/O) | Half Rate (non Ping-Pong PHY) | Soft Controller | Component | 1 Chip Select | Row, Wraparound, | 350 | Compatible with minimum frequency part | Up to 18 bits | x18 | HSTL 15 Class I | 8 | RTL |  |  | Y | Final | No multiplexed addressing support, no dynamic read latency support, no separate I/O support, and no multicast write support.
Stratix V GX (Vcc = 0.85V) | I3 | RLDRAMII (Common I/O) | Half Rate (non Ping-Pong PHY) | Soft Controller | Component | 1 Chip Select | Row, Wraparound, | 350 | Compatible with minimum frequency part | Up to 18 bits | x18 | HSTL 15 Class I | 4 | RTL |  |  | Y | Final | No multiplexed addressing support, no dynamic read latency support, no separate I/O support, and no multicast write support.
Stratix V GX (Vcc = 0.85V) | I3 | RLDRAMII (Common I/O) | Half Rate (non Ping-Pong PHY) | Soft Controller | Component | 1 Chip Select | Column, Row, Wraparound, | 350 | Compatible with minimum frequency part | Up to 18 bits | x18 | HSTL 18 Class I/II | 8 | RTL |  |  | Y | Final | No multiplexed addressing support, no dynamic read latency support, no separate I/O support, and no multicast write support.
Stratix V GX (Vcc = 0.85V) | I3 | RLDRAMII (Common I/O) | Half Rate (non Ping-Pong PHY) | Soft Controller | Component | 1 Chip Select | Column, Row, Wraparound, | 350 | Compatible with minimum frequency part | Up to 18 bits | x18 | HSTL 18 Class I/II | 4 | RTL |  |  | Y | Final | No multiplexed addressing support, no dynamic read latency support, no separate I/O support, and no multicast write support.
Stratix V GX (Vcc = 0.85V) | I3 | RLDRAMII (Common I/O) | Half Rate (non Ping-Pong PHY) | Soft Controller | Component | 1 Chip Select | Column, | 350 | Compatible with minimum frequency part | Up to 18 bits | x18 | HSTL 15 Class I/II | 8 | RTL |  |  | Y | Final | No multiplexed addressing support, no dynamic read latency support, no separate I/O support, and no multicast write support.
Stratix V GX (Vcc = 0.85V) | I3 | RLDRAMII (Common I/O) | Half Rate (non Ping-Pong PHY) | Soft Controller | Component | 1 Chip Select | Column, | 350 | Compatible with minimum frequency part | Up to 18 bits | x18 | HSTL 15 Class I/II | 4 | RTL |  |  | Y | Final | No multiplexed addressing support, no dynamic read latency support, no separate I/O support, and no multicast write support.
Stratix V GX (Vcc = 0.85V) | I3 | RLDRAMII (Common I/O) | Half Rate (non Ping-Pong PHY) | Soft Controller | Component | 1 Chip Select | Row, Wraparound, | 350 | Compatible with minimum frequency part | Up to 9 bits | x9 | HSTL 15 Class I | 8 | NIOS |  |  | Y | Final | This clock rate is only achievable with Nios sequencer. No multiplexed addressing support, no dynamic read latency support, no separate I/O support, and no multicast write support.
Stratix V GX (Vcc = 0.85V) | I3 | RLDRAMII (Common I/O) | Half Rate (non Ping-Pong PHY) | Soft Controller | Component | 1 Chip Select | Row, Wraparound, | 350 | Compatible with minimum frequency part | Up to 9 bits | x9 | HSTL 15 Class I | 4 | NIOS |  |  | Y | Final | This clock rate is only achievable with Nios sequencer. No multiplexed addressing support, no dynamic read latency support, no separate I/O support, and no multicast write support.
Stratix V GX (Vcc = 0.85V) | I3 | RLDRAMII (Common I/O) | Half Rate (non Ping-Pong PHY) | Soft Controller | Component | 1 Chip Select | Column, Row, Wraparound, | 350 | Compatible with minimum frequency part | Up to 9 bits | x9 | HSTL 18 Class I/II | 8 | NIOS |  |  | Y | Final | This clock rate is only achievable with Nios sequencer. No multiplexed addressing support, no dynamic read latency support, no separate I/O support, and no multicast write support.
Stratix V GX (Vcc = 0.85V) | I3 | RLDRAMII (Common I/O) | Half Rate (non Ping-Pong PHY) | Soft Controller | Component | 1 Chip Select | Column, Row, Wraparound, | 350 | Compatible with minimum frequency part | Up to 9 bits | x9 | HSTL 18 Class I/II | 4 | NIOS |  |  | Y | Final | This clock rate is only achievable with Nios sequencer. No multiplexed addressing support, no dynamic read latency support, no separate I/O support, and no multicast write support.
Stratix V GX (Vcc = 0.85V) | I3 | RLDRAMII (Common I/O) | Half Rate (non Ping-Pong PHY) | Soft Controller | Component | 1 Chip Select | Column, | 350 | Compatible with minimum frequency part | Up to 9 bits | x9 | HSTL 15 Class I/II | 8 | NIOS |  |  | Y | Final | This clock rate is only achievable with Nios sequencer. No multiplexed addressing support, no dynamic read latency support, no separate I/O support, and no multicast write support.
Stratix V GX (Vcc = 0.85V) | I3 | RLDRAMII (Common I/O) | Half Rate (non Ping-Pong PHY) | Soft Controller | Component | 1 Chip Select | Column, | 350 | Compatible with minimum frequency part | Up to 9 bits | x9 | HSTL 15 Class I/II | 4 | NIOS |  |  | Y | Final | This clock rate is only achievable with Nios sequencer. No multiplexed addressing support, no dynamic read latency support, no separate I/O support, and no multicast write support.
Stratix V GX (Vcc = 0.85V) | I3 | RLDRAMII (Common I/O) | Half Rate (non Ping-Pong PHY) | Soft Controller | Component | 1 Chip Select | Row, Wraparound, | 350 | Compatible with minimum frequency part | Up to 18 bits | x9 | HSTL 15 Class I | 8 | NIOS |  |  | Y | Final | This clock rate is only achievable with Nios sequencer. No multiplexed addressing support, no dynamic read latency support, no separate I/O support, and no multicast write support.
Stratix V GX (Vcc = 0.85V) | I3 | RLDRAMII (Common I/O) | Half Rate (non Ping-Pong PHY) | Soft Controller | Component | 1 Chip Select | Row, Wraparound, | 350 | Compatible with minimum frequency part | Up to 18 bits | x9 | HSTL 15 Class I | 4 | NIOS |  |  | Y | Final | This clock rate is only achievable with Nios sequencer. No multiplexed addressing support, no dynamic read latency support, no separate I/O support, and no multicast write support.
Stratix V GX (Vcc = 0.85V) | I3 | RLDRAMII (Common I/O) | Half Rate (non Ping-Pong PHY) | Soft Controller | Component | 1 Chip Select | Column, Row, Wraparound, | 350 | Compatible with minimum frequency part | Up to 18 bits | x9 | HSTL 18 Class I/II | 8 | NIOS |  |  | Y | Final | This clock rate is only achievable with Nios sequencer. No multiplexed addressing support, no dynamic read latency support, no separate I/O support, and no multicast write support.
Stratix V GX (Vcc = 0.85V) | I3 | RLDRAMII (Common I/O) | Half Rate (non Ping-Pong PHY) | Soft Controller | Component | 1 Chip Select | Column, Row, Wraparound, | 350 | Compatible with minimum frequency part | Up to 18 bits | x9 | HSTL 18 Class I/II | 4 | NIOS |  |  | Y | Final | This clock rate is only achievable with Nios sequencer. No multiplexed addressing support, no dynamic read latency support, no separate I/O support, and no multicast write support.
Stratix V GX (Vcc = 0.85V) | I3 | RLDRAMII (Common I/O) | Half Rate (non Ping-Pong PHY) | Soft Controller | Component | 1 Chip Select | Column, | 350 | Compatible with minimum frequency part | Up to 18 bits | x9 | HSTL 15 Class I/II | 8 | NIOS |  |  | Y | Final | This clock rate is only achievable with Nios sequencer. No multiplexed addressing support, no dynamic read latency support, no separate I/O support, and no multicast write support.
Stratix V GX (Vcc = 0.85V) | I3 | RLDRAMII (Common I/O) | Half Rate (non Ping-Pong PHY) | Soft Controller | Component | 1 Chip Select | Column, | 350 | Compatible with minimum frequency part | Up to 18 bits | x9 | HSTL 15 Class I/II | 4 | NIOS |  |  | Y | Final | This clock rate is only achievable with Nios sequencer. No multiplexed addressing support, no dynamic read latency support, no separate I/O support, and no multicast write support.
Stratix V GX (Vcc = 0.85V) | I3 | RLDRAMII (Common I/O) | Half Rate (non Ping-Pong PHY) | Soft Controller | Component | 1 Chip Select | Row, Wraparound, | 350 | Compatible with minimum frequency part | Up to 72 bits | x36 | HSTL 15 Class I | 8 | NIOS |  |  | Y | Final | This clock rate is only achievable with Nios sequencer. No multiplexed addressing support, no dynamic read latency support, no separate I/O support, and no multicast write support.
Stratix V GX (Vcc = 0.85V) | I3 | RLDRAMII (Common I/O) | Half Rate (non Ping-Pong PHY) | Soft Controller | Component | 1 Chip Select | Row, Wraparound, | 350 | Compatible with minimum frequency part | Up to 72 bits | x36 | HSTL 15 Class I | 4 | NIOS |  |  | Y | Final | This clock rate is only achievable with Nios sequencer. No multiplexed addressing support, no dynamic read latency support, no separate I/O support, and no multicast write support.
Stratix V GX (Vcc = 0.85V) | I3 | RLDRAMII (Common I/O) | Half Rate (non Ping-Pong PHY) | Soft Controller | Component | 1 Chip Select | Column, Row, Wraparound, | 350 | Compatible with minimum frequency part | Up to 72 bits | x36 | HSTL 18 Class I/II | 8 | NIOS |  |  | Y | Final | This clock rate is only achievable with Nios sequencer. No multiplexed addressing support, no dynamic read latency support, no separate I/O support, and no multicast write support.
Stratix V GX (Vcc = 0.85V) | I3 | RLDRAMII (Common I/O) | Half Rate (non Ping-Pong PHY) | Soft Controller | Component | 1 Chip Select | Column, Row, Wraparound, | 350 | Compatible with minimum frequency part | Up to 72 bits | x36 | HSTL 18 Class I/II | 4 | NIOS |  |  | Y | Final | This clock rate is only achievable with Nios sequencer. No multiplexed addressing support, no dynamic read latency support, no separate I/O support, and no multicast write support.
Stratix V GX (Vcc = 0.85V) | I3 | RLDRAMII (Common I/O) | Half Rate (non Ping-Pong PHY) | Soft Controller | Component | 1 Chip Select | Column, | 350 | Compatible with minimum frequency part | Up to 72 bits | x36 | HSTL 15 Class I/II | 8 | NIOS |  |  | Y | Final | This clock rate is only achievable with Nios sequencer. No multiplexed addressing support, no dynamic read latency support, no separate I/O support, and no multicast write support.
Stratix V GX (Vcc = 0.85V) | I3 | RLDRAMII (Common I/O) | Half Rate (non Ping-Pong PHY) | Soft Controller | Component | 1 Chip Select | Column, | 350 | Compatible with minimum frequency part | Up to 72 bits | x36 | HSTL 15 Class I/II | 4 | NIOS |  |  | Y | Final | This clock rate is only achievable with Nios sequencer. No multiplexed addressing support, no dynamic read latency support, no separate I/O support, and no multicast write support.
Stratix V GX (Vcc = 0.85V) | I3 | RLDRAMII (Common I/O) | Half Rate (non Ping-Pong PHY) | Soft Controller | Component | 1 Chip Select | Row, Wraparound, | 350 | Compatible with minimum frequency part | Up to 36 bits | x36 | HSTL 15 Class I | 8 | NIOS |  |  | Y | Final | This clock rate is only achievable with Nios sequencer. No multiplexed addressing support, no dynamic read latency support, no separate I/O support, and no multicast write support.
Stratix V GX (Vcc = 0.85V) | I3 | RLDRAMII (Common I/O) | Half Rate (non Ping-Pong PHY) | Soft Controller | Component | 1 Chip Select | Row, Wraparound, | 350 | Compatible with minimum frequency part | Up to 36 bits | x36 | HSTL 15 Class I | 4 | NIOS |  |  | Y | Final | This clock rate is only achievable with Nios sequencer. No multiplexed addressing support, no dynamic read latency support, no separate I/O support, and no multicast write support.
Stratix V GX (Vcc = 0.85V) | I3 | RLDRAMII (Common I/O) | Half Rate (non Ping-Pong PHY) | Soft Controller | Component | 1 Chip Select | Column, Row, Wraparound, | 350 | Compatible with minimum frequency part | Up to 36 bits | x36 | HSTL 18 Class I/II | 8 | NIOS |  |  | Y | Final | This clock rate is only achievable with Nios sequencer. No multiplexed addressing support, no dynamic read latency support, no separate I/O support, and no multicast write support.
Stratix V GX (Vcc = 0.85V) | I3 | RLDRAMII (Common I/O) | Half Rate (non Ping-Pong PHY) | Soft Controller | Component | 1 Chip Select | Column, Row, Wraparound, | 350 | Compatible with minimum frequency part | Up to 36 bits | x36 | HSTL 18 Class I/II | 4 | NIOS |  |  | Y | Final | This clock rate is only achievable with Nios sequencer. No multiplexed addressing support, no dynamic read latency support, no separate I/O support, and no multicast write support.
Stratix V GX (Vcc = 0.85V) | I3 | RLDRAMII (Common I/O) | Half Rate (non Ping-Pong PHY) | Soft Controller | Component | 1 Chip Select | Column, | 350 | Compatible with minimum frequency part | Up to 36 bits | x36 | HSTL 15 Class I/II | 8 | NIOS |  |  | Y | Final | This clock rate is only achievable with Nios sequencer. No multiplexed addressing support, no dynamic read latency support, no separate I/O support, and no multicast write support.
Stratix V GX (Vcc = 0.85V) | I3 | RLDRAMII (Common I/O) | Half Rate (non Ping-Pong PHY) | Soft Controller | Component | 1 Chip Select | Column, | 350 | Compatible with minimum frequency part | Up to 36 bits | x36 | HSTL 15 Class I/II | 4 | NIOS |  |  | Y | Final | This clock rate is only achievable with Nios sequencer. No multiplexed addressing support, no dynamic read latency support, no separate I/O support, and no multicast write support.
Stratix V GX (Vcc = 0.85V) | I3 | RLDRAMII (Common I/O) | Half Rate (non Ping-Pong PHY) | Soft Controller | Component | 1 Chip Select | Row, Wraparound, | 350 | Compatible with minimum frequency part | Up to 36 bits | x18 | HSTL 15 Class I | 8 | NIOS |  |  | Y | Final | This clock rate is only achievable with Nios sequencer. No multiplexed addressing support, no dynamic read latency support, no separate I/O support, and no multicast write support.
Stratix V GX (Vcc = 0.85V) | I3 | RLDRAMII (Common I/O) | Half Rate (non Ping-Pong PHY) | Soft Controller | Component | 1 Chip Select | Row, Wraparound, | 350 | Compatible with minimum frequency part | Up to 36 bits | x18 | HSTL 15 Class I | 4 | NIOS |  |  | Y | Final | This clock rate is only achievable with Nios sequencer. No multiplexed addressing support, no dynamic read latency support, no separate I/O support, and no multicast write support.
Stratix V GX (Vcc = 0.85V) | I3 | RLDRAMII (Common I/O) | Half Rate (non Ping-Pong PHY) | Soft Controller | Component | 1 Chip Select | Column, Row, Wraparound, | 350 | Compatible with minimum frequency part | Up to 36 bits | x18 | HSTL 18 Class I/II | 8 | NIOS |  |  | Y | Final | This clock rate is only achievable with Nios sequencer. No multiplexed addressing support, no dynamic read latency support, no separate I/O support, and no multicast write support.
Stratix V GX (Vcc = 0.85V) | I3 | RLDRAMII (Common I/O) | Half Rate (non Ping-Pong PHY) | Soft Controller | Component | 1 Chip Select | Column, Row, Wraparound, | 350 | Compatible with minimum frequency part | Up to 36 bits | x18 | HSTL 18 Class I/II | 4 | NIOS |  |  | Y | Final | This clock rate is only achievable with Nios sequencer. No multiplexed addressing support, no dynamic read latency support, no separate I/O support, and no multicast write support.
Stratix V GX (Vcc = 0.85V) | I3 | RLDRAMII (Common I/O) | Half Rate (non Ping-Pong PHY) | Soft Controller | Component | 1 Chip Select | Column, | 350 | Compatible with minimum frequency part | Up to 36 bits | x18 | HSTL 15 Class I/II | 8 | NIOS |  |  | Y | Final | This clock rate is only achievable with Nios sequencer. No multiplexed addressing support, no dynamic read latency support, no separate I/O support, and no multicast write support.
Stratix V GX (Vcc = 0.85V) | I3 | RLDRAMII (Common I/O) | Half Rate (non Ping-Pong PHY) | Soft Controller | Component | 1 Chip Select | Column, | 350 | Compatible with minimum frequency part | Up to 36 bits | x18 | HSTL 15 Class I/II | 4 | NIOS |  |  | Y | Final | This clock rate is only achievable with Nios sequencer. No multiplexed addressing support, no dynamic read latency support, no separate I/O support, and no multicast write support.
Stratix V GX (Vcc = 0.85V) | I3 | RLDRAMII (Common I/O) | Half Rate (non Ping-Pong PHY) | Soft Controller | Component | 1 Chip Select | Row, Wraparound, | 350 | Compatible with minimum frequency part | Up to 18 bits | x18 | HSTL 15 Class I | 8 | NIOS |  |  | Y | Final | This clock rate is only achievable with Nios sequencer. No multiplexed addressing support, no dynamic read latency support, no separate I/O support, and no multicast write support.
Stratix V GX (Vcc = 0.85V) | I3 | RLDRAMII (Common I/O) | Half Rate (non Ping-Pong PHY) | Soft Controller | Component | 1 Chip Select | Row, Wraparound, | 350 | Compatible with minimum frequency part | Up to 18 bits | x18 | HSTL 15 Class I | 4 | NIOS |  |  | Y | Final | This clock rate is only achievable with Nios sequencer. No multiplexed addressing support, no dynamic read latency support, no separate I/O support, and no multicast write support.
Stratix V GX (Vcc = 0.85V) | I3 | RLDRAMII (Common I/O) | Half Rate (non Ping-Pong PHY) | Soft Controller | Component | 1 Chip Select | Column, Row, Wraparound, | 350 | Compatible with minimum frequency part | Up to 18 bits | x18 | HSTL 18 Class I/II | 8 | NIOS |  |  | Y | Final | This clock rate is only achievable with Nios sequencer. No multiplexed addressing support, no dynamic read latency support, no separate I/O support, and no multicast write support.
Stratix V GX (Vcc = 0.85V) | I3 | RLDRAMII (Common I/O) | Half Rate (non Ping-Pong PHY) | Soft Controller | Component | 1 Chip Select | Column, Row, Wraparound, | 350 | Compatible with minimum frequency part | Up to 18 bits | x18 | HSTL 18 Class I/II | 4 | NIOS |  |  | Y | Final | This clock rate is only achievable with Nios sequencer. No multiplexed addressing support, no dynamic read latency support, no separate I/O support, and no multicast write support.
Stratix V GX (Vcc = 0.85V) | I3 | RLDRAMII (Common I/O) | Half Rate (non Ping-Pong PHY) | Soft Controller | Component | 1 Chip Select | Column, | 350 | Compatible with minimum frequency part | Up to 18 bits | x18 | HSTL 15 Class I/II | 8 | NIOS |  |  | Y | Final | This clock rate is only achievable with Nios sequencer. No multiplexed addressing support, no dynamic read latency support, no separate I/O support, and no multicast write support.
Stratix V GX (Vcc = 0.85V) | I3 | RLDRAMII (Common I/O) | Half Rate (non Ping-Pong PHY) | Soft Controller | Component | 1 Chip Select | Column, | 350 | Compatible with minimum frequency part | Up to 18 bits | x18 | HSTL 15 Class I/II | 4 | NIOS |  |  | Y | Final | This clock rate is only achievable with Nios sequencer. No multiplexed addressing support, no dynamic read latency support, no separate I/O support, and no multicast write support.
Stratix V GX (Vcc = 0.85V) | I3 | RLDRAMII (Common I/O) | Full Rate | Soft Controller | Component | 1 Chip Select | Row, Wraparound, | 300 | Compatible with minimum frequency part | Up to 9 bits | x9 | HSTL 15 Class I | 8 | RTL |  |  | Y | Final | No multiplexed addressing support, no dynamic read latency support, no separate I/O support, and no multicast write support.
Stratix V GX (Vcc = 0.85V) | I3 | RLDRAMII (Common I/O) | Full Rate | Soft Controller | Component | 1 Chip Select | Row, Wraparound, | 300 | Compatible with minimum frequency part | Up to 9 bits | x9 | HSTL 15 Class I | 4 | RTL |  |  | Y | Final | No multiplexed addressing support, no dynamic read latency support, no separate I/O support, and no multicast write support.
Stratix V GX (Vcc = 0.85V) | I3 | RLDRAMII (Common I/O) | Full Rate | Soft Controller | Component | 1 Chip Select | Row, Wraparound, | 300 | Compatible with minimum frequency part | Up to 9 bits | x9 | HSTL 15 Class I | 2 | RTL |  |  | Y | Final | No multiplexed addressing support, no dynamic read latency support, no separate I/O support, and no multicast write support.
Stratix V GX (Vcc = 0.85V) | I3 | RLDRAMII (Common I/O) | Full Rate | Soft Controller | Component | 1 Chip Select | Column, Row, Wraparound, | 300 | Compatible with minimum frequency part | Up to 9 bits | x9 | HSTL 18 Class I/II | 8 | RTL |  |  | Y | Final | No multiplexed addressing support, no dynamic read latency support, no separate I/O support, and no multicast write support.
Stratix V GX (Vcc = 0.85V) | I3 | RLDRAMII (Common I/O) | Full Rate | Soft Controller | Component | 1 Chip Select | Column, Row, Wraparound, | 300 | Compatible with minimum frequency part | Up to 9 bits | x9 | HSTL 18 Class I/II | 4 | RTL |  |  | Y | Final | No multiplexed addressing support, no dynamic read latency support, no separate I/O support, and no multicast write support.
Stratix V GX (Vcc = 0.85V) | I3 | RLDRAMII (Common I/O) | Full Rate | Soft Controller | Component | 1 Chip Select | Column, Row, Wraparound, | 300 | Compatible with minimum frequency part | Up to 9 bits | x9 | HSTL 18 Class I/II | 2 | RTL |  |  | Y | Final | No multiplexed addressing support, no dynamic read latency support, no separate I/O support, and no multicast write support.
Stratix V GX (Vcc = 0.85V) | I3 | RLDRAMII (Common I/O) | Full Rate | Soft Controller | Component | 1 Chip Select | Column, | 300 | Compatible with minimum frequency part | Up to 9 bits | x9 | HSTL 15 Class I/II | 8 | RTL |  |  | Y | Final | No multiplexed addressing support, no dynamic read latency support, no separate I/O support, and no multicast write support.
Stratix V GX (Vcc = 0.85V) | I3 | RLDRAMII (Common I/O) | Full Rate | Soft Controller | Component | 1 Chip Select | Column, | 300 | Compatible with minimum frequency part | Up to 9 bits | x9 | HSTL 15 Class I/II | 4 | RTL |  |  | Y | Final | No multiplexed addressing support, no dynamic read latency support, no separate I/O support, and no multicast write support.
Stratix V GX (Vcc = 0.85V) | I3 | RLDRAMII (Common I/O) | Full Rate | Soft Controller | Component | 1 Chip Select | Column, | 300 | Compatible with minimum frequency part | Up to 9 bits | x9 | HSTL 15 Class I/II | 2 | RTL |  |  | Y | Final | No multiplexed addressing support, no dynamic read latency support, no separate I/O support, and no multicast write support.
Stratix V GX (Vcc = 0.85V) | I3 | RLDRAMII (Common I/O) | Full Rate | Soft Controller | Component | 1 Chip Select | Row, Wraparound, | 300 | Compatible with minimum frequency part | Up to 18 bits | x9 | HSTL 15 Class I | 8 | RTL |  |  | Y | Final | No multiplexed addressing support, no dynamic read latency support, no separate I/O support, and no multicast write support.
Stratix V GX (Vcc = 0.85V) | I3 | RLDRAMII (Common I/O) | Full Rate | Soft Controller | Component | 1 Chip Select | Row, Wraparound, | 300 | Compatible with minimum frequency part | Up to 18 bits | x9 | HSTL 15 Class I | 4 | RTL |  |  | Y | Final | No multiplexed addressing support, no dynamic read latency support, no separate I/O support, and no multicast write support.
Stratix V GX (Vcc = 0.85V) | I3 | RLDRAMII (Common I/O) | Full Rate | Soft Controller | Component | 1 Chip Select | Row, Wraparound, | 300 | Compatible with minimum frequency part | Up to 18 bits | x9 | HSTL 15 Class I | 2 | RTL |  |  | Y | Final | No multiplexed addressing support, no dynamic read latency support, no separate I/O support, and no multicast write support.
Stratix V GX (Vcc = 0.85V) | I3 | RLDRAMII (Common I/O) | Full Rate | Soft Controller | Component | 1 Chip Select | Column, Row, Wraparound, | 300 | Compatible with minimum frequency part | Up to 18 bits | x9 | HSTL 18 Class I/II | 8 | RTL |  |  | Y | Final | No multiplexed addressing support, no dynamic read latency support, no separate I/O support, and no multicast write support.
Stratix V GX (Vcc = 0.85V) | I3 | RLDRAMII (Common I/O) | Full Rate | Soft Controller | Component | 1 Chip Select | Column, Row, Wraparound, | 300 | Compatible with minimum frequency part | Up to 18 bits | x9 | HSTL 18 Class I/II | 4 | RTL |  |  | Y | Final | No multiplexed addressing support, no dynamic read latency support, no separate I/O support, and no multicast write support.
Stratix V GX (Vcc = 0.85V) | I3 | RLDRAMII (Common I/O) | Full Rate | Soft Controller | Component | 1 Chip Select | Column, Row, Wraparound, | 300 | Compatible with minimum frequency part | Up to 18 bits | x9 | HSTL 18 Class I/II | 2 | RTL |  |  | Y | Final | No multiplexed addressing support, no dynamic read latency support, no separate I/O support, and no multicast write support.
Stratix V GX (Vcc = 0.85V) | I3 | RLDRAMII (Common I/O) | Full Rate | Soft Controller | Component | 1 Chip Select | Column, | 300 | Compatible with minimum frequency part | Up to 18 bits | x9 | HSTL 15 Class I/II | 8 | RTL |  |  | Y | Final | No multiplexed addressing support, no dynamic read latency support, no separate I/O support, and no multicast write support.
Stratix V GX (Vcc = 0.85V) | I3 | RLDRAMII (Common I/O) | Full Rate | Soft Controller | Component | 1 Chip Select | Column, | 300 | Compatible with minimum frequency part | Up to 18 bits | x9 | HSTL 15 Class I/II | 4 | RTL |  |  | Y | Final | No multiplexed addressing support, no dynamic read latency support, no separate I/O support, and no multicast write support.
Stratix V GX (Vcc = 0.85V) | I3 | RLDRAMII (Common I/O) | Full Rate | Soft Controller | Component | 1 Chip Select | Column, | 300 | Compatible with minimum frequency part | Up to 18 bits | x9 | HSTL 15 Class I/II | 2 | RTL |  |  | Y | Final | No multiplexed addressing support, no dynamic read latency support, no separate I/O support, and no multicast write support.
Stratix V GX (Vcc = 0.85V) | I3 | RLDRAMII (Common I/O) | Full Rate | Soft Controller | Component | 1 Chip Select | Row, Wraparound, | 300 | Compatible with minimum frequency part | Up to 72 bits | x36 | HSTL 15 Class I | 8 | RTL |  |  | Y | Final | No multiplexed addressing support, no dynamic read latency support, no separate I/O support, and no multicast write support.
Stratix V GX (Vcc = 0.85V) | I3 | RLDRAMII (Common I/O) | Full Rate | Soft Controller | Component | 1 Chip Select | Row, Wraparound, | 300 | Compatible with minimum frequency part | Up to 72 bits | x36 | HSTL 15 Class I | 4 | RTL |  |  | Y | Final | No multiplexed addressing support, no dynamic read latency support, no separate I/O support, and no multicast write support.
Stratix V GX (Vcc = 0.85V) | I3 | RLDRAMII (Common I/O) | Full Rate | Soft Controller | Component | 1 Chip Select | Row, Wraparound, | 300 | Compatible with minimum frequency part | Up to 72 bits | x36 | HSTL 15 Class I | 2 | RTL |  |  | Y | Final | No multiplexed addressing support, no dynamic read latency support, no separate I/O support, and no multicast write support.
Stratix V GX (Vcc = 0.85V) | I3 | RLDRAMII (Common I/O) | Full Rate | Soft Controller | Component | 1 Chip Select | Column, Row, Wraparound, | 300 | Compatible with minimum frequency part | Up to 72 bits | x36 | HSTL 18 Class I/II | 8 | RTL |  |  | Y | Final | No multiplexed addressing support, no dynamic read latency support, no separate I/O support, and no multicast write support.
Stratix V GX (Vcc = 0.85V) | I3 | RLDRAMII (Common I/O) | Full Rate | Soft Controller | Component | 1 Chip Select | Column, Row, Wraparound, | 300 | Compatible with minimum frequency part | Up to 72 bits | x36 | HSTL 18 Class I/II | 4 | RTL |  |  | Y | Final | No multiplexed addressing support, no dynamic read latency support, no separate I/O support, and no multicast write support.
Stratix V GX (Vcc = 0.85V) | I3 | RLDRAMII (Common I/O) | Full Rate | Soft Controller | Component | 1 Chip Select | Column, Row, Wraparound, | 300 | Compatible with minimum frequency part | Up to 72 bits | x36 | HSTL 18 Class I/II | 2 | RTL |  |  | Y | Final | No multiplexed addressing support, no dynamic read latency support, no separate I/O support, and no multicast write support.
Stratix V GX (Vcc = 0.85V) | I3 | RLDRAMII (Common I/O) | Full Rate | Soft Controller | Component | 1 Chip Select | Column, | 300 | Compatible with minimum frequency part | Up to 72 bits | x36 | HSTL 15 Class I/II | 8 | RTL |  |  | Y | Final | No multiplexed addressing support, no dynamic read latency support, no separate I/O support, and no multicast write support.
Stratix V GX (Vcc = 0.85V) | I3 | RLDRAMII (Common I/O) | Full Rate | Soft Controller | Component | 1 Chip Select | Column, | 300 | Compatible with minimum frequency part | Up to 72 bits | x36 | HSTL 15 Class I/II | 4 | RTL |  |  | Y | Final | No multiplexed addressing support, no dynamic read latency support, no separate I/O support, and no multicast write support.
Stratix V GX (Vcc = 0.85V) | I3 | RLDRAMII (Common I/O) | Full Rate | Soft Controller | Component | 1 Chip Select | Column, | 300 | Compatible with minimum frequency part | Up to 72 bits | x36 | HSTL 15 Class I/II | 2 | RTL |  |  | Y | Final | No multiplexed addressing support, no dynamic read latency support, no separate I/O support, and no multicast write support.
Stratix V GX (Vcc = 0.85V) | I3 | RLDRAMII (Common I/O) | Full Rate | Soft Controller | Component | 1 Chip Select | Row, Wraparound, | 300 | Compatible with minimum frequency part | Up to 36 bits | x36 | HSTL 15 Class I | 8 | RTL |  |  | Y | Final | No multiplexed addressing support, no dynamic read latency support, no separate I/O support, and no multicast write support.
Stratix V GX (Vcc = 0.85V) | I3 | RLDRAMII (Common I/O) | Full Rate | Soft Controller | Component | 1 Chip Select | Row, Wraparound, | 300 | Compatible with minimum frequency part | Up to 36 bits | x36 | HSTL 15 Class I | 4 | RTL |  |  | Y | Final | No multiplexed addressing support, no dynamic read latency support, no separate I/O support, and no multicast write support.
Stratix V GX (Vcc = 0.85V) | I3 | RLDRAMII (Common I/O) | Full Rate | Soft Controller | Component | 1 Chip Select | Row, Wraparound, | 300 | Compatible with minimum frequency part | Up to 36 bits | x36 | HSTL 15 Class I | 2 | RTL |  |  | Y | Final | No multiplexed addressing support, no dynamic read latency support, no separate I/O support, and no multicast write support.
Stratix V GX (Vcc = 0.85V) | I3 | RLDRAMII (Common I/O) | Full Rate | Soft Controller | Component | 1 Chip Select | Column, Row, Wraparound, | 300 | Compatible with minimum frequency part | Up to 36 bits | x36 | HSTL 18 Class I/II | 8 | RTL |  |  | Y | Final | No multiplexed addressing support, no dynamic read latency support, no separate I/O support, and no multicast write support.
Stratix V GX (Vcc = 0.85V) | I3 | RLDRAMII (Common I/O) | Full Rate | Soft Controller | Component | 1 Chip Select | Column, Row, Wraparound, | 300 | Compatible with minimum frequency part | Up to 36 bits | x36 | HSTL 18 Class I/II | 4 | RTL |  |  | Y | Final | No multiplexed addressing support, no dynamic read latency support, no separate I/O support, and no multicast write support.
Stratix V GX (Vcc = 0.85V) | I3 | RLDRAMII (Common I/O) | Full Rate | Soft Controller | Component | 1 Chip Select | Column, Row, Wraparound, | 300 | Compatible with minimum frequency part | Up to 36 bits | x36 | HSTL 18 Class I/II | 2 | RTL |  |  | Y | Final | No multiplexed addressing support, no dynamic read latency support, no separate I/O support, and no multicast write support.
Stratix V GX (Vcc = 0.85V) | I3 | RLDRAMII (Common I/O) | Full Rate | Soft Controller | Component | 1 Chip Select | Column, | 300 | Compatible with minimum frequency part | Up to 36 bits | x36 | HSTL 15 Class I/II | 8 | RTL |  |  | Y | Final | No multiplexed addressing support, no dynamic read latency support, no separate I/O support, and no multicast write support.
Stratix V GX (Vcc = 0.85V) | I3 | RLDRAMII (Common I/O) | Full Rate | Soft Controller | Component | 1 Chip Select | Column, | 300 | Compatible with minimum frequency part | Up to 36 bits | x36 | HSTL 15 Class I/II | 4 | RTL |  |  | Y | Final | No multiplexed addressing support, no dynamic read latency support, no separate I/O support, and no multicast write support.
Stratix V GX (Vcc = 0.85V) | I3 | RLDRAMII (Common I/O) | Full Rate | Soft Controller | Component | 1 Chip Select | Column, | 300 | Compatible with minimum frequency part | Up to 36 bits | x36 | HSTL 15 Class I/II | 2 | RTL |  |  | Y | Final | No multiplexed addressing support, no dynamic read latency support, no separate I/O support, and no multicast write support.
Stratix V GX (Vcc = 0.85V) | I3 | RLDRAMII (Common I/O) | Full Rate | Soft Controller | Component | 1 Chip Select | Row, Wraparound, | 300 | Compatible with minimum frequency part | Up to 36 bits | x18 | HSTL 15 Class I | 8 | RTL |  |  | Y | Final | No multiplexed addressing support, no dynamic read latency support, no separate I/O support, and no multicast write support.
Stratix V GX (Vcc = 0.85V) | I3 | RLDRAMII (Common I/O) | Full Rate | Soft Controller | Component | 1 Chip Select | Row, Wraparound, | 300 | Compatible with minimum frequency part | Up to 36 bits | x18 | HSTL 15 Class I | 4 | RTL |  |  | Y | Final | No multiplexed addressing support, no dynamic read latency support, no separate I/O support, and no multicast write support.
Stratix V GX (Vcc = 0.85V) | I3 | RLDRAMII (Common I/O) | Full Rate | Soft Controller | Component | 1 Chip Select | Row, Wraparound, | 300 | Compatible with minimum frequency part | Up to 36 bits | x18 | HSTL 15 Class I | 2 | RTL |  |  | Y | Final | No multiplexed addressing support, no dynamic read latency support, no separate I/O support, and no multicast write support.
Stratix V GX (Vcc = 0.85V) | I3 | RLDRAMII (Common I/O) | Full Rate | Soft Controller | Component | 1 Chip Select | Column, Row, Wraparound, | 300 | Compatible with minimum frequency part | Up to 36 bits | x18 | HSTL 18 Class I/II | 8 | RTL |  |  | Y | Final | No multiplexed addressing support, no dynamic read latency support, no separate I/O support, and no multicast write support.
Stratix V GX (Vcc = 0.85V) | I3 | RLDRAMII (Common I/O) | Full Rate | Soft Controller | Component | 1 Chip Select | Column, Row, Wraparound, | 300 | Compatible with minimum frequency part | Up to 36 bits | x18 | HSTL 18 Class I/II | 4 | RTL |  |  | Y | Final | No multiplexed addressing support, no dynamic read latency support, no separate I/O support, and no multicast write support.
Stratix V GX (Vcc = 0.85V) | I3 | RLDRAMII (Common I/O) | Full Rate | Soft Controller | Component | 1 Chip Select | Column, Row, Wraparound, | 300 | Compatible with minimum frequency part | Up to 36 bits | x18 | HSTL 18 Class I/II | 2 | RTL |  |  | Y | Final | No multiplexed addressing support, no dynamic read latency support, no separate I/O support, and no multicast write support.
Stratix V GX (Vcc = 0.85V) | I3 | RLDRAMII (Common I/O) | Full Rate | Soft Controller | Component | 1 Chip Select | Column, | 300 | Compatible with minimum frequency part | Up to 36 bits | x18 | HSTL 15 Class I/II | 8 | RTL |  |  | Y | Final | No multiplexed addressing support, no dynamic read latency support, no separate I/O support, and no multicast write support.
Stratix V GX (Vcc = 0.85V) | I3 | RLDRAMII (Common I/O) | Full Rate | Soft Controller | Component | 1 Chip Select | Column, | 300 | Compatible with minimum frequency part | Up to 36 bits | x18 | HSTL 15 Class I/II | 4 | RTL |  |  | Y | Final | No multiplexed addressing support, no dynamic read latency support, no separate I/O support, and no multicast write support.
Stratix V GX (Vcc = 0.85V) | I3 | RLDRAMII (Common I/O) | Full Rate | Soft Controller | Component | 1 Chip Select | Column, | 300 | Compatible with minimum frequency part | Up to 36 bits | x18 | HSTL 15 Class I/II | 2 | RTL |  |  | Y | Final | No multiplexed addressing support, no dynamic read latency support, no separate I/O support, and no multicast write support.
Stratix V GX (Vcc = 0.85V) | I3 | RLDRAMII (Common I/O) | Full Rate | Soft Controller | Component | 1 Chip Select | Row, Wraparound, | 300 | Compatible with minimum frequency part | Up to 18 bits | x18 | HSTL 15 Class I | 8 | RTL |  |  | Y | Final | No multiplexed addressing support, no dynamic read latency support, no separate I/O support, and no multicast write support.
Stratix V GX (Vcc = 0.85V) | I3 | RLDRAMII (Common I/O) | Full Rate | Soft Controller | Component | 1 Chip Select | Row, Wraparound, | 300 | Compatible with minimum frequency part | Up to 18 bits | x18 | HSTL 15 Class I | 4 | RTL |  |  | Y | Final | No multiplexed addressing support, no dynamic read latency support, no separate I/O support, and no multicast write support.
Stratix V GX (Vcc = 0.85V) | I3 | RLDRAMII (Common I/O) | Full Rate | Soft Controller | Component | 1 Chip Select | Row, Wraparound, | 300 | Compatible with minimum frequency part | Up to 18 bits | x18 | HSTL 15 Class I | 2 | RTL |  |  | Y | Final | No multiplexed addressing support, no dynamic read latency support, no separate I/O support, and no multicast write support.
Stratix V GX (Vcc = 0.85V) | I3 | RLDRAMII (Common I/O) | Full Rate | Soft Controller | Component | 1 Chip Select | Column, Row, Wraparound, | 300 | Compatible with minimum frequency part | Up to 18 bits | x18 | HSTL 18 Class I/II | 8 | RTL |  |  | Y | Final | No multiplexed addressing support, no dynamic read latency support, no separate I/O support, and no multicast write support.
Stratix V GX (Vcc = 0.85V) | I3 | RLDRAMII (Common I/O) | Full Rate | Soft Controller | Component | 1 Chip Select | Column, Row, Wraparound, | 300 | Compatible with minimum frequency part | Up to 18 bits | x18 | HSTL 18 Class I/II | 4 | RTL |  |  | Y | Final | No multiplexed addressing support, no dynamic read latency support, no separate I/O support, and no multicast write support.
Stratix V GX (Vcc = 0.85V) | I3 | RLDRAMII (Common I/O) | Full Rate | Soft Controller | Component | 1 Chip Select | Column, Row, Wraparound, | 300 | Compatible with minimum frequency part | Up to 18 bits | x18 | HSTL 18 Class I/II | 2 | RTL |  |  | Y | Final | No multiplexed addressing support, no dynamic read latency support, no separate I/O support, and no multicast write support.
Stratix V GX (Vcc = 0.85V) | I3 | RLDRAMII (Common I/O) | Full Rate | Soft Controller | Component | 1 Chip Select | Column, | 300 | Compatible with minimum frequency part | Up to 18 bits | x18 | HSTL 15 Class I/II | 8 | RTL |  |  | Y | Final | No multiplexed addressing support, no dynamic read latency support, no separate I/O support, and no multicast write support.
Stratix V GX (Vcc = 0.85V) | I3 | RLDRAMII (Common I/O) | Full Rate | Soft Controller | Component | 1 Chip Select | Column, | 300 | Compatible with minimum frequency part | Up to 18 bits | x18 | HSTL 15 Class I/II | 4 | RTL |  |  | Y | Final | No multiplexed addressing support, no dynamic read latency support, no separate I/O support, and no multicast write support.
Stratix V GX (Vcc = 0.85V) | I3 | RLDRAMII (Common I/O) | Full Rate | Soft Controller | Component | 1 Chip Select | Column, | 300 | Compatible with minimum frequency part | Up to 18 bits | x18 | HSTL 15 Class I/II | 2 | RTL |  |  | Y | Final | No multiplexed addressing support, no dynamic read latency support, no separate I/O support, and no multicast write support.
Stratix V GX (Vcc = 0.85V) | I3 | RLDRAM3 | Quarter Rate (non Ping-Pong PHY) | Soft Controller | Component | 1 Chip Select | Any, | 667 | Compatible with minimum frequency part | Up to 72 bits | x36 | SSTL12/HSTL12 Class I/II | 2 | NIOS |  |  | Y | Final
Stratix V GX (Vcc = 0.85V) | I3 | RLDRAM3 | Quarter Rate (non Ping-Pong PHY) | Soft Controller | Component | 1 Chip Select | Any, | 667 | Compatible with minimum frequency part | Up to 36 bits | x36 | SSTL12/HSTL12 Class I/II | 4 | NIOS |  |  | Y | Final
Stratix V GX (Vcc = 0.85V) | I3 | RLDRAM3 | Quarter Rate (non Ping-Pong PHY) | Soft Controller | Component | 1 Chip Select | Any, | 667 | Compatible with minimum frequency part | Up to 36 bits | x36 | SSTL12/HSTL12 Class I/II | 2 | NIOS |  |  | Y | Final
Stratix V GX (Vcc = 0.85V) | I3 | RLDRAM3 | Quarter Rate (non Ping-Pong PHY) | Soft Controller | Component | 1 Chip Select | Any, | 667 | Compatible with minimum frequency part | Up to 36 bits | x18 | SSTL12/HSTL12 Class I/II | 8 | NIOS |  |  | Y | Final
Stratix V GX (Vcc = 0.85V) | I3 | RLDRAM3 | Quarter Rate (non Ping-Pong PHY) | Soft Controller | Component | 1 Chip Select | Any, | 667 | Compatible with minimum frequency part | Up to 36 bits | x18 | SSTL12/HSTL12 Class I/II | 4 | NIOS |  |  | Y | Final
Stratix V GX (Vcc = 0.85V) | I3 | RLDRAM3 | Quarter Rate (non Ping-Pong PHY) | Soft Controller | Component | 1 Chip Select | Any, | 667 | Compatible with minimum frequency part | Up to 36 bits | x18 | SSTL12/HSTL12 Class I/II | 2 | NIOS |  |  | Y | Final
Stratix V GX (Vcc = 0.85V) | I3 | RLDRAM3 | Quarter Rate (non Ping-Pong PHY) | Soft Controller | Component | 1 Chip Select | Any, | 667 | Compatible with minimum frequency part | Up to 18 bits | x18 | SSTL12/HSTL12 Class I/II | 8 | NIOS |  |  | Y | Final
Stratix V GX (Vcc = 0.85V) | I3 | RLDRAM3 | Quarter Rate (non Ping-Pong PHY) | Soft Controller | Component | 1 Chip Select | Any, | 667 | Compatible with minimum frequency part | Up to 18 bits | x18 | SSTL12/HSTL12 Class I/II | 4 | NIOS |  |  | Y | Final
Stratix V GX (Vcc = 0.85V) | I3 | RLDRAM3 | Quarter Rate (non Ping-Pong PHY) | Soft Controller | Component | 1 Chip Select | Any, | 667 | Compatible with minimum frequency part | Up to 18 bits | x18 | SSTL12/HSTL12 Class I/II | 2 | NIOS |  |  | Y | Final
Stratix V GX (Vcc = 0.85V) | I3 | RLDRAM3 | Half Rate (non Ping-Pong PHY) | Soft Controller | Component | 1 Chip Select | Any, | 400 | Compatible with minimum frequency part | Up to 72 bits | x36 | SSTL12/HSTL12 Class I/II | 4 | NIOS |  |  | Y | Final
Stratix V GX (Vcc = 0.85V) | I3 | RLDRAM3 | Half Rate (non Ping-Pong PHY) | Soft Controller | Component | 1 Chip Select | Any, | 400 | Compatible with minimum frequency part | Up to 72 bits | x36 | SSTL12/HSTL12 Class I/II | 2 | NIOS |  |  | Y | Final
Stratix V GX (Vcc = 0.85V) | I3 | RLDRAM3 | Half Rate (non Ping-Pong PHY) | Soft Controller | Component | 1 Chip Select | Any, | 400 | Compatible with minimum frequency part | Up to 36 bits | x36 | SSTL12/HSTL12 Class I/II | 4 | NIOS |  |  | Y | Final
Stratix V GX (Vcc = 0.85V) | I3 | RLDRAM3 | Half Rate (non Ping-Pong PHY) | Soft Controller | Component | 1 Chip Select | Any, | 400 | Compatible with minimum frequency part | Up to 36 bits | x36 | SSTL12/HSTL12 Class I/II | 2 | NIOS |  |  | Y | Final
Stratix V GX (Vcc = 0.85V) | I3 | RLDRAM3 | Half Rate (non Ping-Pong PHY) | Soft Controller | Component | 1 Chip Select | Any, | 400 | Compatible with minimum frequency part | Up to 36 bits | x18 | SSTL12/HSTL12 Class I/II | 8 | NIOS |  |  | Y | Final
Stratix V GX (Vcc = 0.85V) | I3 | RLDRAM3 | Half Rate (non Ping-Pong PHY) | Soft Controller | Component | 1 Chip Select | Any, | 400 | Compatible with minimum frequency part | Up to 36 bits | x18 | SSTL12/HSTL12 Class I/II | 4 | NIOS |  |  | Y | Final
Stratix V GX (Vcc = 0.85V) | I3 | RLDRAM3 | Half Rate (non Ping-Pong PHY) | Soft Controller | Component | 1 Chip Select | Any, | 400 | Compatible with minimum frequency part | Up to 36 bits | x18 | SSTL12/HSTL12 Class I/II | 2 | NIOS |  |  | Y | Final
Stratix V GX (Vcc = 0.85V) | I3 | RLDRAM3 | Half Rate (non Ping-Pong PHY) | Soft Controller | Component | 1 Chip Select | Any, | 400 | Compatible with minimum frequency part | Up to 18 bits | x18 | SSTL12/HSTL12 Class I/II | 8 | NIOS |  |  | Y | Final
Stratix V GX (Vcc = 0.85V) | I3 | RLDRAM3 | Half Rate (non Ping-Pong PHY) | Soft Controller | Component | 1 Chip Select | Any, | 400 | Compatible with minimum frequency part | Up to 18 bits | x18 | SSTL12/HSTL12 Class I/II | 4 | NIOS |  |  | Y | Final
Stratix V GX (Vcc = 0.85V) | I3 | RLDRAM3 | Half Rate (non Ping-Pong PHY) | Soft Controller | Component | 1 Chip Select | Any, | 400 | Compatible with minimum frequency part | Up to 18 bits | x18 | SSTL12/HSTL12 Class I/II | 2 | NIOS |  |  | Y | Final
Stratix V GX (Vcc = 0.85V) | I3 | QDRII | Half Rate (non Ping-Pong PHY) | Soft Controller | Component | 1 Chip Select | Any, | 350 | Compatible with minimum frequency part | Up to 9 bits | x9 | HSTL 18 Class I/II | 4 | RTL | 1.5 |  |  | Final
Stratix V GX (Vcc = 0.85V) | I3 | QDRII | Half Rate (non Ping-Pong PHY) | Soft Controller | Component | 1 Chip Select | Any, | 350 | Compatible with minimum frequency part | Up to 9 bits | x9 | HSTL 15 Class I/II | 4 | RTL | 1.5 |  |  | Final
Stratix V GX (Vcc = 0.85V) | I3 | QDRII | Half Rate (non Ping-Pong PHY) | Soft Controller | Component | 1 Chip Select | Any, | 350 | Compatible with minimum frequency part | Up to 18 bits | x9 | HSTL 18 Class I/II | 4 | RTL | 1.5 |  |  | Final
Stratix V GX (Vcc = 0.85V) | I3 | QDRII | Half Rate (non Ping-Pong PHY) | Soft Controller | Component | 1 Chip Select | Any, | 350 | Compatible with minimum frequency part | Up to 18 bits | x9 | HSTL 15 Class I/II | 4 | RTL | 1.5 |  |  | Final
Stratix V GX (Vcc = 0.85V) | I3 | QDRII | Half Rate (non Ping-Pong PHY) | Soft Controller | Component | 1 Chip Select | Any, | 350 | Compatible with minimum frequency part | Up to 72 bits | x36 | HSTL 18 Class I/II | 4 | RTL | 1.5 |  |  | Final
Stratix V GX (Vcc = 0.85V) | I3 | QDRII | Half Rate (non Ping-Pong PHY) | Soft Controller | Component | 1 Chip Select | Any, | 350 | Compatible with minimum frequency part | Up to 72 bits | x36 | HSTL 15 Class I/II | 4 | RTL | 1.5 |  |  | Final
Stratix V GX (Vcc = 0.85V) | I3 | QDRII | Half Rate (non Ping-Pong PHY) | Soft Controller | Component | 1 Chip Select | Any, | 350 | Compatible with minimum frequency part | Up to 36 bits | x36 | HSTL 18 Class I/II | 4 | RTL | 1.5 |  |  | Final
Stratix V GX (Vcc = 0.85V) | I3 | QDRII | Half Rate (non Ping-Pong PHY) | Soft Controller | Component | 1 Chip Select | Any, | 350 | Compatible with minimum frequency part | Up to 36 bits | x36 | HSTL 15 Class I/II | 4 | RTL | 1.5 |  |  | Final
Stratix V GX (Vcc = 0.85V) | I3 | QDRII | Half Rate (non Ping-Pong PHY) | Soft Controller | Component | 1 Chip Select | Any, | 350 | Compatible with minimum frequency part | Up to 36 bits | x18 | HSTL 18 Class I/II | 4 | RTL | 1.5 |  |  | Final
Stratix V GX (Vcc = 0.85V) | I3 | QDRII | Half Rate (non Ping-Pong PHY) | Soft Controller | Component | 1 Chip Select | Any, | 350 | Compatible with minimum frequency part | Up to 36 bits | x18 | HSTL 15 Class I/II | 4 | RTL | 1.5 |  |  | Final
Stratix V GX (Vcc = 0.85V) | I3 | QDRII | Half Rate (non Ping-Pong PHY) | Soft Controller | Component | 1 Chip Select | Any, | 350 | Compatible with minimum frequency part | Up to 18 bits | x18 | HSTL 18 Class I/II | 4 | RTL | 1.5 |  |  | Final
Stratix V GX (Vcc = 0.85V) | I3 | QDRII | Half Rate (non Ping-Pong PHY) | Soft Controller | Component | 1 Chip Select | Any, | 350 | Compatible with minimum frequency part | Up to 18 bits | x18 | HSTL 15 Class I/II | 4 | RTL | 1.5 |  |  | Final
Stratix V GX (Vcc = 0.85V) | I3 | QDRII | Half Rate (non Ping-Pong PHY) | Soft Controller | Component | 1 Chip Select | Any, | 350 | Compatible with minimum frequency part | Up to 9 bits | x9 | HSTL 18 Class I/II | 4 | NIOS | 1.5 |  |  | Final
Stratix V GX (Vcc = 0.85V) | I3 | QDRII | Half Rate (non Ping-Pong PHY) | Soft Controller | Component | 1 Chip Select | Any, | 350 | Compatible with minimum frequency part | Up to 9 bits | x9 | HSTL 15 Class I/II | 4 | NIOS | 1.5 |  |  | Final
Stratix V GX (Vcc = 0.85V) | I3 | QDRII | Half Rate (non Ping-Pong PHY) | Soft Controller | Component | 1 Chip Select | Any, | 350 | Compatible with minimum frequency part | Up to 18 bits | x9 | HSTL 18 Class I/II | 4 | NIOS | 1.5 |  |  | Final
Stratix V GX (Vcc = 0.85V) | I3 | QDRII | Half Rate (non Ping-Pong PHY) | Soft Controller | Component | 1 Chip Select | Any, | 350 | Compatible with minimum frequency part | Up to 18 bits | x9 | HSTL 15 Class I/II | 4 | NIOS | 1.5 |  |  | Final
Stratix V GX (Vcc = 0.85V) | I3 | QDRII | Half Rate (non Ping-Pong PHY) | Soft Controller | Component | 1 Chip Select | Any, | 350 | Compatible with minimum frequency part | Up to 72 bits | x36 | HSTL 18 Class I/II | 4 | NIOS | 1.5 |  |  | Final
Stratix V GX (Vcc = 0.85V) | I3 | QDRII | Half Rate (non Ping-Pong PHY) | Soft Controller | Component | 1 Chip Select | Any, | 350 | Compatible with minimum frequency part | Up to 72 bits | x36 | HSTL 15 Class I/II | 4 | NIOS | 1.5 |  |  | Final
Stratix V GX (Vcc = 0.85V) | I3 | QDRII | Half Rate (non Ping-Pong PHY) | Soft Controller | Component | 1 Chip Select | Any, | 350 | Compatible with minimum frequency part | Up to 36 bits | x36 | HSTL 18 Class I/II | 4 | NIOS | 1.5 |  |  | Final
Stratix V GX (Vcc = 0.85V) | I3 | QDRII | Half Rate (non Ping-Pong PHY) | Soft Controller | Component | 1 Chip Select | Any, | 350 | Compatible with minimum frequency part | Up to 36 bits | x36 | HSTL 15 Class I/II | 4 | NIOS | 1.5 |  |  | Final
Stratix V GX (Vcc = 0.85V) | I3 | QDRII | Half Rate (non Ping-Pong PHY) | Soft Controller | Component | 1 Chip Select | Any, | 350 | Compatible with minimum frequency part | Up to 36 bits | x18 | HSTL 18 Class I/II | 4 | NIOS | 1.5 |  |  | Final
Stratix V GX (Vcc = 0.85V) | I3 | QDRII | Half Rate (non Ping-Pong PHY) | Soft Controller | Component | 1 Chip Select | Any, | 350 | Compatible with minimum frequency part | Up to 36 bits | x18 | HSTL 15 Class I/II | 4 | NIOS | 1.5 |  |  | Final
Stratix V GX (Vcc = 0.85V) | I3 | QDRII | Half Rate (non Ping-Pong PHY) | Soft Controller | Component | 1 Chip Select | Any, | 350 | Compatible with minimum frequency part | Up to 18 bits | x18 | HSTL 18 Class I/II | 4 | NIOS | 1.5 |  |  | Final
Stratix V GX (Vcc = 0.85V) | I3 | QDRII | Half Rate (non Ping-Pong PHY) | Soft Controller | Component | 1 Chip Select | Any, | 350 | Compatible with minimum frequency part | Up to 18 bits | x18 | HSTL 15 Class I/II | 4 | NIOS | 1.5 |  |  | Final
Stratix V GX (Vcc = 0.85V) | I3 | QDRII | Full Rate | Soft Controller | Component | 1 Chip Select | Any, | 300 | Compatible with minimum frequency part | Up to 9 bits | x9 | HSTL 18 Class I/II | 4 | RTL | 1.5 |  |  | Final
Stratix V GX (Vcc = 0.85V) | I3 | QDRII | Full Rate | Soft Controller | Component | 1 Chip Select | Any, | 300 | Compatible with minimum frequency part | Up to 9 bits | x9 | HSTL 18 Class I/II | 2 | RTL | 1.5 |  |  | Final
Stratix V GX (Vcc = 0.85V) | I3 | QDRII | Full Rate | Soft Controller | Component | 1 Chip Select | Any, | 300 | Compatible with minimum frequency part | Up to 9 bits | x9 | HSTL 15 Class I/II | 4 | RTL | 1.5 |  |  | Final
Stratix V GX (Vcc = 0.85V) | I3 | QDRII | Full Rate | Soft Controller | Component | 1 Chip Select | Any, | 300 | Compatible with minimum frequency part | Up to 9 bits | x9 | HSTL 15 Class I/II | 2 | RTL | 1.5 |  |  | Final
Stratix V GX (Vcc = 0.85V) | I3 | QDRII | Full Rate | Soft Controller | Component | 1 Chip Select | Any, | 267 | Compatible with minimum frequency part | Up to 18 bits | x9 | HSTL 18 Class I/II | 4 | RTL | 1.5 |  |  | Final
Stratix V GX (Vcc = 0.85V) | I3 | QDRII | Full Rate | Soft Controller | Component | 1 Chip Select | Any, | 267 | Compatible with minimum frequency part | Up to 18 bits | x9 | HSTL 18 Class I/II | 2 | RTL | 1.5 |  |  | Final
Stratix V GX (Vcc = 0.85V) | I3 | QDRII | Full Rate | Soft Controller | Component | 1 Chip Select | Any, | 267 | Compatible with minimum frequency part | Up to 18 bits | x9 | HSTL 15 Class I/II | 4 | RTL | 1.5 |  |  | Final
Stratix V GX (Vcc = 0.85V) | I3 | QDRII | Full Rate | Soft Controller | Component | 1 Chip Select | Any, | 267 | Compatible with minimum frequency part | Up to 18 bits | x9 | HSTL 15 Class I/II | 2 | RTL | 1.5 |  |  | Final
Stratix V GX (Vcc = 0.85V) | I3 | QDRII | Full Rate | Soft Controller | Component | 1 Chip Select | Any, | 267 | Compatible with minimum frequency part | Up to 72 bits | x36 | HSTL 18 Class I/II | 4 | RTL | 1.5 |  |  | Final
Stratix V GX (Vcc = 0.85V) | I3 | QDRII | Full Rate | Soft Controller | Component | 1 Chip Select | Any, | 267 | Compatible with minimum frequency part | Up to 72 bits | x36 | HSTL 18 Class I/II | 2 | RTL | 1.5 |  |  | Final
Stratix V GX (Vcc = 0.85V) | I3 | QDRII | Full Rate | Soft Controller | Component | 1 Chip Select | Any, | 267 | Compatible with minimum frequency part | Up to 72 bits | x36 | HSTL 15 Class I/II | 4 | RTL | 1.5 |  |  | Final
Stratix V GX (Vcc = 0.85V) | I3 | QDRII | Full Rate | Soft Controller | Component | 1 Chip Select | Any, | 267 | Compatible with minimum frequency part | Up to 72 bits | x36 | HSTL 15 Class I/II | 2 | RTL | 1.5 |  |  | Final
Stratix V GX (Vcc = 0.85V) | I3 | QDRII | Full Rate | Soft Controller | Component | 1 Chip Select | Any, | 300 | Compatible with minimum frequency part | Up to 36 bits | x36 | HSTL 18 Class I/II | 4 | RTL | 1.5 |  |  | Final
Stratix V GX (Vcc = 0.85V) | I3 | QDRII | Full Rate | Soft Controller | Component | 1 Chip Select | Any, | 300 | Compatible with minimum frequency part | Up to 36 bits | x36 | HSTL 18 Class I/II | 2 | RTL | 1.5 |  |  | Final
Stratix V GX (Vcc = 0.85V) | I3 | QDRII | Full Rate | Soft Controller | Component | 1 Chip Select | Any, | 300 | Compatible with minimum frequency part | Up to 36 bits | x36 | HSTL 15 Class I/II | 4 | RTL | 1.5 |  |  | Final
Stratix V GX (Vcc = 0.85V) | I3 | QDRII | Full Rate | Soft Controller | Component | 1 Chip Select | Any, | 300 | Compatible with minimum frequency part | Up to 36 bits | x36 | HSTL 15 Class I/II | 2 | RTL | 1.5 |  |  | Final
Stratix V GX (Vcc = 0.85V) | I3 | QDRII | Full Rate | Soft Controller | Component | 1 Chip Select | Any, | 267 | Compatible with minimum frequency part | Up to 36 bits | x18 | HSTL 18 Class I/II | 4 | RTL | 1.5 |  |  | Final
Stratix V GX (Vcc = 0.85V) | I3 | QDRII | Full Rate | Soft Controller | Component | 1 Chip Select | Any, | 267 | Compatible with minimum frequency part | Up to 36 bits | x18 | HSTL 18 Class I/II | 2 | RTL | 1.5 |  |  | Final
Stratix V GX (Vcc = 0.85V) | I3 | QDRII | Full Rate | Soft Controller | Component | 1 Chip Select | Any, | 267 | Compatible with minimum frequency part | Up to 36 bits | x18 | HSTL 15 Class I/II | 4 | RTL | 1.5 |  |  | Final
Stratix V GX (Vcc = 0.85V) | I3 | QDRII | Full Rate | Soft Controller | Component | 1 Chip Select | Any, | 267 | Compatible with minimum frequency part | Up to 36 bits | x18 | HSTL 15 Class I/II | 2 | RTL | 1.5 |  |  | Final
Stratix V GX (Vcc = 0.85V) | I3 | QDRII | Full Rate | Soft Controller | Component | 1 Chip Select | Any, | 300 | Compatible with minimum frequency part | Up to 18 bits | x18 | HSTL 18 Class I/II | 4 | RTL | 1.5 |  |  | Final
Stratix V GX (Vcc = 0.85V) | I3 | QDRII | Full Rate | Soft Controller | Component | 1 Chip Select | Any, | 300 | Compatible with minimum frequency part | Up to 18 bits | x18 | HSTL 18 Class I/II | 2 | RTL | 1.5 |  |  | Final
Stratix V GX (Vcc = 0.85V) | I3 | QDRII | Full Rate | Soft Controller | Component | 1 Chip Select | Any, | 300 | Compatible with minimum frequency part | Up to 18 bits | x18 | HSTL 15 Class I/II | 4 | RTL | 1.5 |  |  | Final
Stratix V GX (Vcc = 0.85V) | I3 | QDRII | Full Rate | Soft Controller | Component | 1 Chip Select | Any, | 300 | Compatible with minimum frequency part | Up to 18 bits | x18 | HSTL 15 Class I/II | 2 | RTL | 1.5 |  |  | Final
Stratix V GX (Vcc = 0.85V) | I3 | QDRII+ | Half Rate (non Ping-Pong PHY) | Soft Controller | Component | 1 Chip Select | Any, | 400 | Compatible with minimum frequency part | Up to 9 bits | x9 | HSTL 18 Class I | 4 | RTL | 2.5 |  | Y | Final
Stratix V GX (Vcc = 0.85V) | I3 | QDRII+ | Half Rate (non Ping-Pong PHY) | Soft Controller | Component | 1 Chip Select | Any, | 400 | Compatible with minimum frequency part | Up to 9 bits | x9 | HSTL 15 Class I | 4 | RTL | 2.5 |  | Y | Final
Stratix V GX (Vcc = 0.85V) | I3 | QDRII+ | Half Rate (non Ping-Pong PHY) | Soft Controller | Component | 1 Chip Select | Any, | 400 | Compatible with minimum frequency part | Up to 18 bits | x9 | HSTL 18 Class I | 4 | RTL | 2.5 |  | Y | Final
Stratix V GX (Vcc = 0.85V) | I3 | QDRII+ | Half Rate (non Ping-Pong PHY) | Soft Controller | Component | 1 Chip Select | Any, | 400 | Compatible with minimum frequency part | Up to 18 bits | x9 | HSTL 15 Class I | 4 | RTL | 2.5 |  | Y | Final
Stratix V GX (Vcc = 0.85V) | I3 | QDRII+ | Half Rate (non Ping-Pong PHY) | Soft Controller | Component | 1 Chip Select | Any, | 400 | Compatible with minimum frequency part | Up to 72 bits | x36 | HSTL 18 Class I | 4 | RTL | 2.5 |  | Y | Final
Stratix V GX (Vcc = 0.85V) | I3 | QDRII+ | Half Rate (non Ping-Pong PHY) | Soft Controller | Component | 1 Chip Select | Any, | 400 | Compatible with minimum frequency part | Up to 72 bits | x36 | HSTL 15 Class I | 4 | RTL | 2.5 |  | Y | Final
Stratix V GX (Vcc = 0.85V) | I3 | QDRII+ | Half Rate (non Ping-Pong PHY) | Soft Controller | Component | 1 Chip Select | Any, | 400 | Compatible with minimum frequency part | Up to 36 bits | x36 | HSTL 18 Class I | 4 | RTL | 2.5 |  | Y | Final
Stratix V GX (Vcc = 0.85V) | I3 | QDRII+ | Half Rate (non Ping-Pong PHY) | Soft Controller | Component | 1 Chip Select | Any, | 400 | Compatible with minimum frequency part | Up to 36 bits | x36 | HSTL 15 Class I | 4 | RTL | 2.5 |  | Y | Final
Stratix V GX (Vcc = 0.85V) | I3 | QDRII+ | Half Rate (non Ping-Pong PHY) | Soft Controller | Component | 1 Chip Select | Any, | 400 | Compatible with minimum frequency part | Up to 36 bits | x18 | HSTL 18 Class I | 4 | RTL | 2.5 |  | Y | Final
Stratix V GX (Vcc = 0.85V) | I3 | QDRII+ | Half Rate (non Ping-Pong PHY) | Soft Controller | Component | 1 Chip Select | Any, | 400 | Compatible with minimum frequency part | Up to 36 bits | x18 | HSTL 15 Class I | 4 | RTL | 2.5 |  | Y | Final
Stratix V GX (Vcc = 0.85V) | I3 | QDRII+ | Half Rate (non Ping-Pong PHY) | Soft Controller | Component | 1 Chip Select | Any, | 400 | Compatible with minimum frequency part | Up to 18 bits | x18 | HSTL 18 Class I | 4 | RTL | 2.5 |  | Y | Final
Stratix V GX (Vcc = 0.85V) | I3 | QDRII+ | Half Rate (non Ping-Pong PHY) | Soft Controller | Component | 1 Chip Select | Any, | 400 | Compatible with minimum frequency part | Up to 18 bits | x18 | HSTL 15 Class I | 4 | RTL | 2.5 |  | Y | Final
Stratix V GX (Vcc = 0.85V) | I3 | QDRII+ | Half Rate (non Ping-Pong PHY) | Soft Controller | Component | 1 Chip Select | Any, | 400 | Compatible with minimum frequency part | Up to 9 bits | x9 | HSTL 18 Class I | 4 | RTL | 2 |  | Y | Final
Stratix V GX (Vcc = 0.85V) | I3 | QDRII+ | Half Rate (non Ping-Pong PHY) | Soft Controller | Component | 1 Chip Select | Any, | 400 | Compatible with minimum frequency part | Up to 9 bits | x9 | HSTL 15 Class I | 4 | RTL | 2 |  | Y | Final
Stratix V GX (Vcc = 0.85V) | I3 | QDRII+ | Half Rate (non Ping-Pong PHY) | Soft Controller | Component | 1 Chip Select | Any, | 400 | Compatible with minimum frequency part | Up to 18 bits | x9 | HSTL 18 Class I | 4 | RTL | 2 |  | Y | Final
Stratix V GX (Vcc = 0.85V) | I3 | QDRII+ | Half Rate (non Ping-Pong PHY) | Soft Controller | Component | 1 Chip Select | Any, | 400 | Compatible with minimum frequency part | Up to 18 bits | x9 | HSTL 15 Class I | 4 | RTL | 2 |  | Y | Final
Stratix V GX (Vcc = 0.85V) | I3 | QDRII+ | Half Rate (non Ping-Pong PHY) | Soft Controller | Component | 1 Chip Select | Any, | 400 | Compatible with minimum frequency part | Up to 72 bits | x36 | HSTL 18 Class I | 4 | RTL | 2 |  | Y | Final
Stratix V GX (Vcc = 0.85V) | I3 | QDRII+ | Half Rate (non Ping-Pong PHY) | Soft Controller | Component | 1 Chip Select | Any, | 400 | Compatible with minimum frequency part | Up to 72 bits | x36 | HSTL 15 Class I | 4 | RTL | 2 |  | Y | Final
Stratix V GX (Vcc = 0.85V) | I3 | QDRII+ | Half Rate (non Ping-Pong PHY) | Soft Controller | Component | 1 Chip Select | Any, | 400 | Compatible with minimum frequency part | Up to 36 bits | x36 | HSTL 18 Class I | 4 | RTL | 2 |  | Y | Final
Stratix V GX (Vcc = 0.85V) | I3 | QDRII+ | Half Rate (non Ping-Pong PHY) | Soft Controller | Component | 1 Chip Select | Any, | 400 | Compatible with minimum frequency part | Up to 36 bits | x36 | HSTL 15 Class I | 4 | RTL | 2 |  | Y | Final
Stratix V GX (Vcc = 0.85V) | I3 | QDRII+ | Half Rate (non Ping-Pong PHY) | Soft Controller | Component | 1 Chip Select | Any, | 400 | Compatible with minimum frequency part | Up to 36 bits | x18 | HSTL 18 Class I | 4 | RTL | 2 |  | Y | Final
Stratix V GX (Vcc = 0.85V) | I3 | QDRII+ | Half Rate (non Ping-Pong PHY) | Soft Controller | Component | 1 Chip Select | Any, | 400 | Compatible with minimum frequency part | Up to 36 bits | x18 | HSTL 15 Class I | 4 | RTL | 2 |  | Y | Final
Stratix V GX (Vcc = 0.85V) | I3 | QDRII+ | Half Rate (non Ping-Pong PHY) | Soft Controller | Component | 1 Chip Select | Any, | 400 | Compatible with minimum frequency part | Up to 18 bits | x18 | HSTL 18 Class I | 4 | RTL | 2 |  | Y | Final
Stratix V GX (Vcc = 0.85V) | I3 | QDRII+ | Half Rate (non Ping-Pong PHY) | Soft Controller | Component | 1 Chip Select | Any, | 400 | Compatible with minimum frequency part | Up to 18 bits | x18 | HSTL 15 Class I | 4 | RTL | 2 |  | Y | Final
Stratix V GX (Vcc = 0.85V) | I3 | QDRII+ | Half Rate (non Ping-Pong PHY) | Soft Controller | Component | 1 Chip Select | Any, | 500 | Compatible with minimum frequency part | Up to 9 bits | x9 | HSTL 18 Class I | 4 | NIOS | 2.5 |  | Y | Final
Stratix V GX (Vcc = 0.85V) | I3 | QDRII+ | Half Rate (non Ping-Pong PHY) | Soft Controller | Component | 1 Chip Select | Any, | 500 | Compatible with minimum frequency part | Up to 9 bits | x9 | HSTL 15 Class I | 4 | NIOS | 2.5 |  | Y | Final
Stratix V GX (Vcc = 0.85V) | I3 | QDRII+ | Half Rate (non Ping-Pong PHY) | Soft Controller | Component | 1 Chip Select | Any, | 500 | Compatible with minimum frequency part | Up to 18 bits | x9 | HSTL 18 Class I | 4 | NIOS | 2.5 |  | Y | Final
Stratix V GX (Vcc = 0.85V) | I3 | QDRII+ | Half Rate (non Ping-Pong PHY) | Soft Controller | Component | 1 Chip Select | Any, | 500 | Compatible with minimum frequency part | Up to 18 bits | x9 | HSTL 15 Class I | 4 | NIOS | 2.5 |  | Y | Final
Stratix V GX (Vcc = 0.85V) | I3 | QDRII+ | Half Rate (non Ping-Pong PHY) | Soft Controller | Component | 1 Chip Select | Any, | 500 | Compatible with minimum frequency part | Up to 72 bits | x36 | HSTL 18 Class I | 4 | NIOS | 2.5 |  | Y | Final
Stratix V GX (Vcc = 0.85V) | I3 | QDRII+ | Half Rate (non Ping-Pong PHY) | Soft Controller | Component | 1 Chip Select | Any, | 500 | Compatible with minimum frequency part | Up to 72 bits | x36 | HSTL 15 Class I | 4 | NIOS | 2.5 |  | Y | Final
Stratix V GX (Vcc = 0.85V) | I3 | QDRII+ | Half Rate (non Ping-Pong PHY) | Soft Controller | Component | 1 Chip Select | Any, | 500 | Compatible with minimum frequency part | Up to 36 bits | x36 | HSTL 18 Class I | 4 | NIOS | 2.5 |  | Y | Final
Stratix V GX (Vcc = 0.85V) | I3 | QDRII+ | Half Rate (non Ping-Pong PHY) | Soft Controller | Component | 1 Chip Select | Any, | 500 | Compatible with minimum frequency part | Up to 36 bits | x36 | HSTL 15 Class I | 4 | NIOS | 2.5 |  | Y | Final
Stratix V GX (Vcc = 0.85V) | I3 | QDRII+ | Half Rate (non Ping-Pong PHY) | Soft Controller | Component | 1 Chip Select | Any, | 500 | Compatible with minimum frequency part | Up to 36 bits | x18 | HSTL 18 Class I | 4 | NIOS | 2.5 |  | Y | Final
Stratix V GX (Vcc = 0.85V) | I3 | QDRII+ | Half Rate (non Ping-Pong PHY) | Soft Controller | Component | 1 Chip Select | Any, | 500 | Compatible with minimum frequency part | Up to 36 bits | x18 | HSTL 15 Class I | 4 | NIOS | 2.5 |  | Y | Final
Stratix V GX (Vcc = 0.85V) | I3 | QDRII+ | Half Rate (non Ping-Pong PHY) | Soft Controller | Component | 1 Chip Select | Any, | 500 | Compatible with minimum frequency part | Up to 18 bits | x18 | HSTL 18 Class I | 4 | NIOS | 2.5 |  | Y | Final
Stratix V GX (Vcc = 0.85V) | I3 | QDRII+ | Half Rate (non Ping-Pong PHY) | Soft Controller | Component | 1 Chip Select | Any, | 500 | Compatible with minimum frequency part | Up to 18 bits | x18 | HSTL 15 Class I | 4 | NIOS | 2.5 |  | Y | Final
Stratix V GX (Vcc = 0.85V) | I3 | QDRII+ | Half Rate (non Ping-Pong PHY) | Soft Controller | Component | 1 Chip Select | Any, | 450 | Compatible with minimum frequency part | Up to 9 bits | x9 | HSTL 18 Class I | 4 | NIOS | 2 |  | Y | Final
Stratix V GX (Vcc = 0.85V) | I3 | QDRII+ | Half Rate (non Ping-Pong PHY) | Soft Controller | Component | 1 Chip Select | Any, | 450 | Compatible with minimum frequency part | Up to 9 bits | x9 | HSTL 15 Class I | 4 | NIOS | 2 |  | Y | Final
Stratix V GX (Vcc = 0.85V) | I3 | QDRII+ | Half Rate (non Ping-Pong PHY) | Soft Controller | Component | 1 Chip Select | Any, | 450 | Compatible with minimum frequency part | Up to 18 bits | x9 | HSTL 18 Class I | 4 | NIOS | 2 |  | Y | Final
Stratix V GX (Vcc = 0.85V) | I3 | QDRII+ | Half Rate (non Ping-Pong PHY) | Soft Controller | Component | 1 Chip Select | Any, | 450 | Compatible with minimum frequency part | Up to 18 bits | x9 | HSTL 15 Class I | 4 | NIOS | 2 |  | Y | Final
Stratix V GX (Vcc = 0.85V) | I3 | QDRII+ | Half Rate (non Ping-Pong PHY) | Soft Controller | Component | 1 Chip Select | Any, | 450 | Compatible with minimum frequency part | Up to 72 bits | x36 | HSTL 18 Class I | 4 | NIOS | 2 |  | Y | Final
Stratix V GX (Vcc = 0.85V) | I3 | QDRII+ | Half Rate (non Ping-Pong PHY) | Soft Controller | Component | 1 Chip Select | Any, | 450 | Compatible with minimum frequency part | Up to 72 bits | x36 | HSTL 15 Class I | 4 | NIOS | 2 |  | Y | Final
Stratix V GX (Vcc = 0.85V) | I3 | QDRII+ | Half Rate (non Ping-Pong PHY) | Soft Controller | Component | 1 Chip Select | Any, | 450 | Compatible with minimum frequency part | Up to 36 bits | x36 | HSTL 18 Class I | 4 | NIOS | 2 |  | Y | Final
Stratix V GX (Vcc = 0.85V) | I3 | QDRII+ | Half Rate (non Ping-Pong PHY) | Soft Controller | Component | 1 Chip Select | Any, | 450 | Compatible with minimum frequency part | Up to 36 bits | x36 | HSTL 15 Class I | 4 | NIOS | 2 |  | Y | Final
Stratix V GX (Vcc = 0.85V) | I3 | QDRII+ | Half Rate (non Ping-Pong PHY) | Soft Controller | Component | 1 Chip Select | Any, | 450 | Compatible with minimum frequency part | Up to 36 bits | x18 | HSTL 18 Class I | 4 | NIOS | 2 |  | Y | Final
Stratix V GX (Vcc = 0.85V) | I3 | QDRII+ | Half Rate (non Ping-Pong PHY) | Soft Controller | Component | 1 Chip Select | Any, | 450 | Compatible with minimum frequency part | Up to 36 bits | x18 | HSTL 15 Class I | 4 | NIOS | 2 |  | Y | Final
Stratix V GX (Vcc = 0.85V) | I3 | QDRII+ | Half Rate (non Ping-Pong PHY) | Soft Controller | Component | 1 Chip Select | Any, | 450 | Compatible with minimum frequency part | Up to 18 bits | x18 | HSTL 18 Class I | 4 | NIOS | 2 |  | Y | Final
Stratix V GX (Vcc = 0.85V) | I3 | QDRII+ | Half Rate (non Ping-Pong PHY) | Soft Controller | Component | 1 Chip Select | Any, | 450 | Compatible with minimum frequency part | Up to 18 bits | x18 | HSTL 15 Class I | 4 | NIOS | 2 |  | Y | Final
Stratix V GX (Vcc = 0.85V) | I3 | QDRII+ | Full Rate | Soft Controller | Component | 1 Chip Select | Any, | 300 | Compatible with minimum frequency part | Up to 9 bits | x9 | HSTL 18 Class I | 4 | RTL | 2.5 |  | Y | Final
Stratix V GX (Vcc = 0.85V) | I3 | QDRII+ | Full Rate | Soft Controller | Component | 1 Chip Select | Any, | 300 | Compatible with minimum frequency part | Up to 9 bits | x9 | HSTL 15 Class I | 4 | RTL | 2.5 |  | Y | Final
Stratix V GX (Vcc = 0.85V) | I3 | QDRII+ | Full Rate | Soft Controller | Component | 1 Chip Select | Any, | 267 | Compatible with minimum frequency part | Up to 18 bits | x9 | HSTL 18 Class I | 4 | RTL | 2.5 |  | Y | Final
Stratix V GX (Vcc = 0.85V) | I3 | QDRII+ | Full Rate | Soft Controller | Component | 1 Chip Select | Any, | 267 | Compatible with minimum frequency part | Up to 18 bits | x9 | HSTL 15 Class I | 4 | RTL | 2.5 |  | Y | Final
Stratix V GX (Vcc = 0.85V) | I3 | QDRII+ | Full Rate | Soft Controller | Component | 1 Chip Select | Any, | 267 | Compatible with minimum frequency part | Up to 72 bits | x36 | HSTL 18 Class I | 4 | RTL | 2.5 |  | Y | Final
Stratix V GX (Vcc = 0.85V) | I3 | QDRII+ | Full Rate | Soft Controller | Component | 1 Chip Select | Any, | 267 | Compatible with minimum frequency part | Up to 72 bits | x36 | HSTL 15 Class I | 4 | RTL | 2.5 |  | Y | Final
Stratix V GX (Vcc = 0.85V) | I3 | QDRII+ | Full Rate | Soft Controller | Component | 1 Chip Select | Any, | 300 | Compatible with minimum frequency part | Up to 36 bits | x36 | HSTL 18 Class I | 4 | RTL | 2.5 |  | Y | Final
Stratix V GX (Vcc = 0.85V) | I3 | QDRII+ | Full Rate | Soft Controller | Component | 1 Chip Select | Any, | 300 | Compatible with minimum frequency part | Up to 36 bits | x36 | HSTL 15 Class I | 4 | RTL | 2.5 |  | Y | Final
Stratix V GX (Vcc = 0.85V) | I3 | QDRII+ | Full Rate | Soft Controller | Component | 1 Chip Select | Any, | 267 | Compatible with minimum frequency part | Up to 36 bits | x18 | HSTL 18 Class I | 4 | RTL | 2.5 |  | Y | Final
Stratix V GX (Vcc = 0.85V) | I3 | QDRII+ | Full Rate | Soft Controller | Component | 1 Chip Select | Any, | 267 | Compatible with minimum frequency part | Up to 36 bits | x18 | HSTL 15 Class I | 4 | RTL | 2.5 |  | Y | Final
Stratix V GX (Vcc = 0.85V) | I3 | QDRII+ | Full Rate | Soft Controller | Component | 1 Chip Select | Any, | 300 | Compatible with minimum frequency part | Up to 18 bits | x18 | HSTL 18 Class I | 4 | RTL | 2.5 |  | Y | Final
Stratix V GX (Vcc = 0.85V) | I3 | QDRII+ | Full Rate | Soft Controller | Component | 1 Chip Select | Any, | 300 | Compatible with minimum frequency part | Up to 18 bits | x18 | HSTL 15 Class I | 4 | RTL | 2.5 |  | Y | Final
Stratix V GX (Vcc = 0.85V) | I3 | QDRII+ | Full Rate | Soft Controller | Component | 1 Chip Select | Any, | 300 | Compatible with minimum frequency part | Up to 9 bits | x9 | HSTL 18 Class I | 4 | RTL | 2 |  | Y | Final
Stratix V GX (Vcc = 0.85V) | I3 | QDRII+ | Full Rate | Soft Controller | Component | 1 Chip Select | Any, | 300 | Compatible with minimum frequency part | Up to 9 bits | x9 | HSTL 15 Class I | 4 | RTL | 2 |  | Y | Final
Stratix V GX (Vcc = 0.85V) | I3 | QDRII+ | Full Rate | Soft Controller | Component | 1 Chip Select | Any, | 267 | Compatible with minimum frequency part | Up to 18 bits | x9 | HSTL 18 Class I | 4 | RTL | 2 |  | Y | Final
Stratix V GX (Vcc = 0.85V) | I3 | QDRII+ | Full Rate | Soft Controller | Component | 1 Chip Select | Any, | 267 | Compatible with minimum frequency part | Up to 18 bits | x9 | HSTL 15 Class I | 4 | RTL | 2 |  | Y | Final
Stratix V GX (Vcc = 0.85V) | I3 | QDRII+ | Full Rate | Soft Controller | Component | 1 Chip Select | Any, | 267 | Compatible with minimum frequency part | Up to 72 bits | x36 | HSTL 18 Class I | 4 | RTL | 2 |  | Y | Final
Stratix V GX (Vcc = 0.85V) | I3 | QDRII+ | Full Rate | Soft Controller | Component | 1 Chip Select | Any, | 267 | Compatible with minimum frequency part | Up to 72 bits | x36 | HSTL 15 Class I | 4 | RTL | 2 |  | Y | Final
Stratix V GX (Vcc = 0.85V) | I3 | QDRII+ | Full Rate | Soft Controller | Component | 1 Chip Select | Any, | 300 | Compatible with minimum frequency part | Up to 36 bits | x36 | HSTL 18 Class I | 4 | RTL | 2 |  | Y | Final
Stratix V GX (Vcc = 0.85V) | I3 | QDRII+ | Full Rate | Soft Controller | Component | 1 Chip Select | Any, | 300 | Compatible with minimum frequency part | Up to 36 bits | x36 | HSTL 15 Class I | 4 | RTL | 2 |  | Y | Final
Stratix V GX (Vcc = 0.85V) | I3 | QDRII+ | Full Rate | Soft Controller | Component | 1 Chip Select | Any, | 267 | Compatible with minimum frequency part | Up to 36 bits | x18 | HSTL 18 Class I | 4 | RTL | 2 |  | Y | Final
Stratix V GX (Vcc = 0.85V) | I3 | QDRII+ | Full Rate | Soft Controller | Component | 1 Chip Select | Any, | 267 | Compatible with minimum frequency part | Up to 36 bits | x18 | HSTL 15 Class I | 4 | RTL | 2 |  | Y | Final
Stratix V GX (Vcc = 0.85V) | I3 | QDRII+ | Full Rate | Soft Controller | Component | 1 Chip Select | Any, | 300 | Compatible with minimum frequency part | Up to 18 bits | x18 | HSTL 18 Class I | 4 | RTL | 2 |  | Y | Final
Stratix V GX (Vcc = 0.85V) | I3 | QDRII+ | Full Rate | Soft Controller | Component | 1 Chip Select | Any, | 300 | Compatible with minimum frequency part | Up to 18 bits | x18 | HSTL 15 Class I | 4 | RTL | 2 |  | Y | Final
Stratix V GX (Vcc = 0.85V) | I3 | DDR3L | Quarter Rate (non Ping-Pong PHY) | Soft Controller | UDIMM | Quad Rank Only Support in 2 slots dual rank format | Any, | 400 | Compatible with minimum frequency part | Up to 72 bits | x8 | SSTL 135 Class -- | On-the-fly | NIOS |  | Y | Y | Final | Refer to timing closure guidelines in database knowledge solution rd06142011_575. These are dual slots specs, for quad slots specs, you need to enter accurate board delays and ensure timing closure is achieved in Quartus.
Stratix V GX (Vcc = 0.85V) | I3 | DDR3L | Quarter Rate (non Ping-Pong PHY) | Soft Controller | UDIMM | Quad Rank Only Support in 2 slots dual rank format | Any, | 400 | Compatible with minimum frequency part | Up to 72 bits | x4 | SSTL 135 Class -- | On-the-fly | NIOS |  | Y | Y | Final | Refer to timing closure guidelines in database knowledge solution rd06142011_575. These are dual slots specs, for quad slots specs, you need to enter accurate board delays and ensure timing closure is achieved in Quartus.
Stratix V GX (Vcc = 0.85V) | I3 | DDR3L | Quarter Rate (non Ping-Pong PHY) | Soft Controller | UDIMM | Dual Rank | Any, | 667 | Compatible with minimum frequency part | Up to 72 bits | x8 | SSTL 135 Class -- | On-the-fly | NIOS |  | Y | Y | Final | Refer to timing closure guidelines in database knowledge solution rd06142011_575.
Stratix V GX (Vcc = 0.85V) | I3 | DDR3L | Quarter Rate (non Ping-Pong PHY) | Soft Controller | UDIMM | Dual Rank | Any, | 667 | Compatible with minimum frequency part | Up to 72 bits | x4 | SSTL 135 Class -- | On-the-fly | NIOS |  | Y | Y | Final | Refer to timing closure guidelines in database knowledge solution rd06142011_575.
Stratix V GX (Vcc = 0.85V) | I3 | DDR3L | Quarter Rate (non Ping-Pong PHY) | Soft Controller | UDIMM | Single Rank | Any, | 800 | Compatible with minimum frequency part | Up to 72 bits | x8 | SSTL 135 Class -- | On-the-fly | NIOS |  | Y | Y | Final | Refer to timing closure guidelines in database knowledge solution rd06142011_575.
Stratix V GX (Vcc = 0.85V) | I3 | DDR3L | Quarter Rate (non Ping-Pong PHY) | Soft Controller | UDIMM | Single Rank | Any, | 800 | Compatible with minimum frequency part | Up to 72 bits | x4 | SSTL 135 Class -- | On-the-fly | NIOS |  | Y | Y | Final | Refer to timing closure guidelines in database knowledge solution rd06142011_575.
Stratix V GX (Vcc = 0.85V) | I3 | DDR3L | Quarter Rate (non Ping-Pong PHY) | Soft Controller | RDIMM | Dual Rank | Any, | 667 | Compatible with minimum frequency part | Up to 72 bits | x8 | SSTL 135 Class -- | On-the-fly | NIOS |  | Y | Y | Final | Refer to timing closure guidelines in database knowledge solution rd06142011_575. These are single slot specs, for dual slots specs, you need to enter accurate board delays and ensure timing closure is achieved in Quartus.
Stratix V GX (Vcc = 0.85V) | I3 | DDR3L | Quarter Rate (non Ping-Pong PHY) | Soft Controller | RDIMM | Dual Rank | Any, | 667 | Compatible with minimum frequency part | Up to 72 bits | x4 | SSTL 135 Class -- | On-the-fly | NIOS |  | Y | Y | Final | Refer to timing closure guidelines in database knowledge solution rd06142011_575. These are single slot specs, for dual slots specs, you need to enter accurate board delays and ensure timing closure is achieved in Quartus.
Stratix V GX (Vcc = 0.85V) | I3 | DDR3L | Quarter Rate (non Ping-Pong PHY) | Soft Controller | RDIMM | Single Rank | Any, | 800 | Compatible with minimum frequency part | Up to 72 bits | x8 | SSTL 135 Class -- | On-the-fly | NIOS |  | Y | Y | Final | Refer to timing closure guidelines in database knowledge solution rd06142011_575.
Stratix V GX (Vcc = 0.85V) | I3 | DDR3L | Quarter Rate (non Ping-Pong PHY) | Soft Controller | RDIMM | Single Rank | Any, | 800 | Compatible with minimum frequency part | Up to 72 bits | x4 | SSTL 135 Class -- | On-the-fly | NIOS |  | Y | Y | Final | Refer to timing closure guidelines in database knowledge solution rd06142011_575.
Stratix V GX (Vcc = 0.85V) | I3 | DDR3L | Quarter Rate (non Ping-Pong PHY) | Soft Controller | Component | 4 Chip Selects | Any, | 400 | Compatible with minimum frequency part | Up to 72 bits | x8 | SSTL 135 Class -- | On-the-fly | NIOS |  | Y | Y | Final | Refer to timing closure guidelines in database knowledge solution rd06142011_575. Multiple DDR3 SDRAM components must be laid out in a single-rank DDR2 SDRAM DIMM layout format.
Stratix V GX (Vcc = 0.85V) | I3 | DDR3L | Quarter Rate (non Ping-Pong PHY) | Soft Controller | Component | 4 Chip Selects | Any, | 400 | Compatible with minimum frequency part | Up to 72 bits | x4 | SSTL 135 Class -- | On-the-fly | NIOS |  | Y | Y | Final | Refer to timing closure guidelines in database knowledge solution rd06142011_575. Multiple DDR3 SDRAM components must be laid out in a single-rank DDR2 SDRAM DIMM layout format.
Stratix V GX (Vcc = 0.85V) | I3 | DDR3 | Quarter Rate (non Ping-Pong PHY) | Soft Controller | UDIMM | Dual Rank | Any, | 667 | Compatible with minimum frequency part | Up to 72 bits | x8 | SSTL 15 Class I/II | On-the-fly | NIOS |  | Y | Y | Final | Refer to pin placement guidelines in knowledge base solution rd06142011_575.
Stratix V GX (Vcc = 0.85V) | I3 | DDR3 | Quarter Rate (non Ping-Pong PHY) | Soft Controller | UDIMM | Dual Rank | Any, | 667 | Compatible with minimum frequency part | Up to 72 bits | x4 | SSTL 15 Class I/II | On-the-fly | NIOS |  | Y | Y | Final | Refer to pin placement guidelines in knowledge base solution rd06142011_575.
Stratix V GX (Vcc = 0.85V) | I3 | DDR3L | Quarter Rate (non Ping-Pong PHY) | Soft Controller | Component | 1 Chip Select | Any, | 800 | Compatible with minimum frequency part | Up to 72 bits | x8 | SSTL 135 Class -- | On-the-fly | NIOS |  | Y | Y | Final | Refer to timing closure guidelines in database knowledge solution rd06142011_575.
Stratix V GX (Vcc = 0.85V) | I3 | DDR3L | Quarter Rate (non Ping-Pong PHY) | Soft Controller | Component | 1 Chip Select | Any, | 800 | Compatible with minimum frequency part | Up to 72 bits | x4 | SSTL 135 Class -- | On-the-fly | NIOS |  | Y | Y | Final | Refer to timing closure guidelines in database knowledge solution rd06142011_575.
Stratix V GX (Vcc = 0.85V) | I3 | DDR3L | Half Rate (non Ping-Pong PHY) | Soft Controller | UDIMM | Quad Rank Only Support in 2 slots dual rank format | Any, | 400 | Compatible with minimum frequency part | Up to 72 bits | x8 | SSTL 135 Class -- | On-the-fly | NIOS |  | Y | Y | Final | Refer to timing closure guidelines in database knowledge solution rd06142011_575. These are dual slots specs, for quad slots specs, you need to enter accurate board delays and ensure timing closure is achieved in Quartus.
Stratix V GX (Vcc = 0.85V) | I3 | DDR3L | Half Rate (non Ping-Pong PHY) | Soft Controller | UDIMM | Quad Rank Only Support in 2 slots dual rank format | Any, | 400 | Compatible with minimum frequency part | Up to 72 bits | x4 | SSTL 135 Class -- | On-the-fly | NIOS |  | Y | Y | Final | Refer to timing closure guidelines in database knowledge solution rd06142011_575. These are dual slots specs, for quad slots specs, you need to enter accurate board delays and ensure timing closure is achieved in Quartus.
Stratix V GX (Vcc = 0.85V) | I3 | DDR3L | Half Rate (non Ping-Pong PHY) | Soft Controller | UDIMM | Dual Rank | Any, | 400 | Compatible with minimum frequency part | Up to 72 bits | x8 | SSTL 135 Class -- | On-the-fly | NIOS |  | Y | Y | Final | Refer to timing closure guidelines in database knowledge solution rd06142011_575.
Stratix V GX (Vcc = 0.85V) | I3 | DDR3L | Half Rate (non Ping-Pong PHY) | Soft Controller | UDIMM | Dual Rank | Any, | 400 | Compatible with minimum frequency part | Up to 72 bits | x4 | SSTL 135 Class -- | On-the-fly | NIOS |  | Y | Y | Final | Refer to timing closure guidelines in database knowledge solution rd06142011_575.
Stratix V GX (Vcc = 0.85V) | I3 | DDR3L | Half Rate (non Ping-Pong PHY) | Soft Controller | UDIMM | Single Rank | Any, | 400 | Compatible with minimum frequency part | Up to 72 bits | x8 | SSTL 135 Class -- | On-the-fly | NIOS |  | Y | Y | Final | Refer to timing closure guidelines in database knowledge solution rd06142011_575.
Stratix V GX (Vcc = 0.85V) | I3 | DDR3L | Half Rate (non Ping-Pong PHY) | Soft Controller | UDIMM | Single Rank | Any, | 400 | Compatible with minimum frequency part | Up to 72 bits | x4 | SSTL 135 Class -- | On-the-fly | NIOS |  | Y | Y | Final | Refer to timing closure guidelines in database knowledge solution rd06142011_575.
Stratix V GX (Vcc = 0.85V) | I3 | DDR3L | Half Rate (non Ping-Pong PHY) | Soft Controller | RDIMM | Dual Rank | Any, | 400 | Compatible with minimum frequency part | Up to 72 bits | x8 | SSTL 135 Class -- | On-the-fly | NIOS |  | Y | Y | Final | Refer to timing closure guidelines in database knowledge solution rd06142011_575. These are single slot specs, for dual slots specs, you need to enter accurate board delays and ensure timing closure is achieved in Quartus.
Stratix V GX (Vcc = 0.85V) | I3 | DDR3L | Half Rate (non Ping-Pong PHY) | Soft Controller | RDIMM | Dual Rank | Any, | 400 | Compatible with minimum frequency part | Up to 72 bits | x4 | SSTL 135 Class -- | On-the-fly | NIOS |  | Y | Y | Final | Refer to timing closure guidelines in database knowledge solution rd06142011_575. These are single slot specs, for dual slots specs, you need to enter accurate board delays and ensure timing closure is achieved in Quartus.
Stratix V GX (Vcc = 0.85V) | I3 | DDR3L | Half Rate (non Ping-Pong PHY) | Soft Controller | RDIMM | Single Rank | Any, | 400 | Compatible with minimum frequency part | Up to 72 bits | x8 | SSTL 135 Class -- | On-the-fly | NIOS |  | Y | Y | Final | Refer to timing closure guidelines in database knowledge solution rd06142011_575.
Stratix V GX (Vcc = 0.85V) | I3 | DDR3L | Half Rate (non Ping-Pong PHY) | Soft Controller | RDIMM | Single Rank | Any, | 400 | Compatible with minimum frequency part | Up to 72 bits | x4 | SSTL 135 Class -- | On-the-fly | NIOS |  | Y | Y | Final | Refer to timing closure guidelines in database knowledge solution rd06142011_575.
Stratix V GX (Vcc = 0.85V) | I3 | DDR3L | Half Rate (non Ping-Pong PHY) | Soft Controller | Component | 4 Chip Selects | Any, | 400 | Compatible with minimum frequency part | Up to 72 bits | x8 | SSTL 135 Class -- | On-the-fly | NIOS |  | Y | Y | Final | Refer to timing closure guidelines in database knowledge solution rd06142011_575. Multiple DDR3 SDRAM components must be laid out in a single-rank DDR2 SDRAM DIMM layout format.
Stratix V GX (Vcc = 0.85V) | I3 | DDR3L | Half Rate (non Ping-Pong PHY) | Soft Controller | Component | 4 Chip Selects | Any, | 400 | Compatible with minimum frequency part | Up to 72 bits | x4 | SSTL 135 Class -- | On-the-fly | NIOS |  | Y | Y | Final | Refer to timing closure guidelines in database knowledge solution rd06142011_575. Multiple DDR3 SDRAM components must be laid out in a single-rank DDR2 SDRAM DIMM layout format.
Stratix V GX (Vcc = 0.85V) | I3 | DDR3L | Half Rate (non Ping-Pong PHY) | Soft Controller | Component | 2 Chip Selects | Any, | 400 | Compatible with minimum frequency part | Up to 72 bits | x8 | SSTL 135 Class -- | On-the-fly | NIOS |  | Y | Y | Final | Refer to timing closure guidelines in database knowledge solution rd06142011_575. Multiple DDR3 SDRAM components must be laid out in a single-rank DDR2 SDRAM DIMM layout format.
Stratix V GX (Vcc = 0.85V) | I3 | DDR3L | Half Rate (non Ping-Pong PHY) | Soft Controller | Component | 2 Chip Selects | Any, | 400 | Compatible with minimum frequency part | Up to 72 bits | x4 | SSTL 135 Class -- | On-the-fly | NIOS |  | Y | Y | Final | Refer to timing closure guidelines in database knowledge solution rd06142011_575. Multiple DDR3 SDRAM components must be laid out in a single-rank DDR2 SDRAM DIMM layout format.
Stratix V GX (Vcc = 0.85V) | I3 | DDR3L | Half Rate (non Ping-Pong PHY) | Soft Controller | Component | 1 Chip Select | Any, | 400 | Compatible with minimum frequency part | Up to 72 bits | x8 | SSTL 135 Class -- | On-the-fly | NIOS |  | Y | Y | Final | Refer to timing closure guidelines in database knowledge solution rd06142011_575.
Stratix V GX (Vcc = 0.85V) | I3 | DDR3L | Half Rate (non Ping-Pong PHY) | Soft Controller | Component | 1 Chip Select | Any, | 400 | Compatible with minimum frequency part | Up to 72 bits | x4 | SSTL 135 Class -- | On-the-fly | NIOS |  | Y | Y | Final | Refer to timing closure guidelines in database knowledge solution rd06142011_575.
Stratix V GX (Vcc = 0.85V) | I3 | DDR3 | Quarter Rate (non Ping-Pong PHY) | Soft Controller | UDIMM | Quad Rank Only Support in 2 slots dual rank format | Any, | 400 | Compatible with minimum frequency part | Up to 72 bits | x8 | SSTL 15 Class I/II | On-the-fly | NIOS |  | Y | Y | Final | Refer to pin placement guidelines in knowledge base solution rd06142011_575. These are dual slots specs, for quad slots specs, you need to enter accurate board delays and ensure timing closure is achieved in Quartus.
Stratix V GX (Vcc = 0.85V) | I3 | DDR3 | Quarter Rate (non Ping-Pong PHY) | Soft Controller | UDIMM | Quad Rank Only Support in 2 slots dual rank format | Any, | 400 | Compatible with minimum frequency part | Up to 72 bits | x4 | SSTL 15 Class I/II | On-the-fly | NIOS |  | Y | Y | Final | Refer to pin placement guidelines in knowledge base solution rd06142011_575. These are dual slots specs, for quad slots specs, you need to enter accurate board delays and ensure timing closure is achieved in Quartus.
Stratix V GX (Vcc = 0.85V) | C3 | DDR3L | Quarter Rate (non Ping-Pong PHY) | Soft Controller | UDIMM | Dual Rank | Any, | 667 | Compatible with minimum frequency part | Up to 72 bits | x8 | SSTL 135 Class -- | On-the-fly | NIOS |  | Y | Y | Final | Refer to timing closure guidelines in database knowledge solution rd06142011_575.
Stratix V GX (Vcc = 0.85V) | I3 | DDR3 | Quarter Rate (non Ping-Pong PHY) | Soft Controller | UDIMM | Dual Rank | Any, | 533 | Compatible with minimum frequency part | 144 bits | x8 | SSTL 15 Class I/II | On-the-fly | NIOS |  | Y | Y | Final | Refer to pin placement guidelines in knowledge base solution rd06142011_575.
Stratix V GX (Vcc = 0.85V) | C3 | DDR3L | Quarter Rate (non Ping-Pong PHY) | Soft Controller | UDIMM | Dual Rank | Any, | 667 | Compatible with minimum frequency part | Up to 72 bits | x4 | SSTL 135 Class -- | On-the-fly | NIOS |  | Y | Y | Final | Refer to timing closure guidelines in database knowledge solution rd06142011_575.
Stratix V GX (Vcc = 0.85V) | I3 | DDR3 | Quarter Rate (non Ping-Pong PHY) | Soft Controller | UDIMM | Single Rank | Any, | 800 | Compatible with minimum frequency part | Up to 72 bits | x8 | SSTL 15 Class I/II | On-the-fly | NIOS |  | Y | Y | Final | Refer to pin placement guidelines in knowledge base solution rd06142011_575.
Stratix V GX (Vcc = 0.85V) | I3 | DDR3 | Quarter Rate (non Ping-Pong PHY) | Soft Controller | UDIMM | Single Rank | Any, | 533 | Compatible with minimum frequency part | 144 bits | x8 | SSTL 15 Class I/II | On-the-fly | NIOS |  | Y | Y | Final | Refer to pin placement guidelines in knowledge base solution rd06142011_575.
Stratix V GX (Vcc = 0.85V) | I3 | DDR3 | Quarter Rate (non Ping-Pong PHY) | Soft Controller | UDIMM | Single Rank | Any, | 800 | Compatible with minimum frequency part | Up to 72 bits | x4 | SSTL 15 Class I/II | On-the-fly | NIOS |  | Y | Y | Final | Refer to pin placement guidelines in knowledge base solution rd06142011_575.
Stratix V GX (Vcc = 0.85V) | I3 | DDR3 | Quarter Rate (non Ping-Pong PHY) | Soft Controller | RDIMM | Quad Rank Only Support in 1 slot quad rank format | Any, | 533 | Compatible with minimum frequency part | Up to 72 bits | x4 | SSTL 15 Class I/II | On-the-fly | NIOS |  | Y | Y | Final | Multiple DDR3 SDRAM components must be laid out in a single-rank DDR2 SDRAM DIMM layout format. For dual slots specs, you need to enter accurate board delays and ensure timing closure is achieved in Quartus.
Stratix V GX (Vcc = 0.85V) | I3 | DDR3 | Quarter Rate (non Ping-Pong PHY) | Soft Controller | RDIMM | Dual Rank | Any, | 667 | Compatible with minimum frequency part | Up to 72 bits | x8 | SSTL 15 Class I/II | On-the-fly | NIOS |  | Y | Y | Final | Refer to pin placement guidelines in knowledge base solution rd06142011_575. These are single slot specs, for dual slots specs, you need to enter accurate board delays and ensure timing closure is achieved in Quartus.
Stratix V GX (Vcc = 0.85V) | I3 | DDR3 | Quarter Rate (non Ping-Pong PHY) | Soft Controller | RDIMM | Dual Rank | Any, | 667 | Compatible with minimum frequency part | Up to 72 bits | x4 | SSTL 15 Class I/II | On-the-fly | NIOS |  | Y | Y | Final | Refer to pin placement guidelines in knowledge base solution rd06142011_575. These are single slot specs, for dual slots specs, you need to enter accurate board delays and ensure timing closure is achieved in Quartus.
Stratix V GX (Vcc = 0.85V) | I3 | DDR3 | Quarter Rate (non Ping-Pong PHY) | Soft Controller | RDIMM | Single Rank | Any, | 800 | Compatible with minimum frequency part | Up to 72 bits | x8 | SSTL 15 Class I/II | On-the-fly | NIOS |  | Y | Y | Final | Refer to pin placement guidelines in knowledge base solution rd06142011_575.
Stratix V GX (Vcc = 0.85V) | I3 | DDR3 | Quarter Rate (non Ping-Pong PHY) | Soft Controller | RDIMM | Single Rank | Any, | 800 | Compatible with minimum frequency part | Up to 72 bits | x4 | SSTL 15 Class I/II | On-the-fly | NIOS |  | Y | Y | Final | Refer to pin placement guidelines in knowledge base solution rd06142011_575.
Stratix V GX (Vcc = 0.85V) | I3 | DDR3 | Quarter Rate (non Ping-Pong PHY) | Soft Controller | Component | 4 Chip Selects | Any, | 400 | Compatible with minimum frequency part | Up to 72 bits | x8 | SSTL 15 Class I/II | On-the-fly | NIOS |  | Y | Y | Final | Refer to pin placement guidelines in knowledge base solution rd06142011_575. Multiple DDR3 SDRAM components must be laid out in a single-rank DDR2 SDRAM DIMM layout format.
Stratix V GX (Vcc = 0.85V) | I3 | DDR3 | Quarter Rate (non Ping-Pong PHY) | Soft Controller | Component | 4 Chip Selects | Any, | 400 | Compatible with minimum frequency part | Up to 72 bits | x4 | SSTL 15 Class I/II | On-the-fly | NIOS |  | Y | Y | Final | Refer to pin placement guidelines in knowledge base solution rd06142011_575. Multiple DDR3 SDRAM components must be laid out in a single-rank DDR2 SDRAM DIMM layout format.
Stratix V GX (Vcc = 0.85V) | C3 | DDR3 | Quarter Rate (non Ping-Pong PHY) | Soft Controller | UDIMM | Dual Rank | Any, | 667 | Compatible with minimum frequency part | Up to 72 bits | x8 | SSTL 15 Class I/II | On-the-fly | NIOS |  | Y | Y | Final | Refer to pin placement guidelines in knowledge base solution rd06142011_575.
Stratix V GX (Vcc = 0.85V) | C3 | DDR3 | Quarter Rate (non Ping-Pong PHY) | Soft Controller | UDIMM | Dual Rank | Any, | 667 | Compatible with minimum frequency part | Up to 72 bits | x4 | SSTL 15 Class I/II | On-the-fly | NIOS |  | Y | Y | Final | Refer to pin placement guidelines in knowledge base solution rd06142011_575.
Stratix V GX (Vcc = 0.85V) | I3 | DDR3 | Quarter Rate (non Ping-Pong PHY) | Soft Controller | Component | 1 Chip Select | Any, | 800 | Compatible with minimum frequency part | Up to 72 bits | x8 | SSTL 15 Class I/II | On-the-fly | NIOS |  | Y | Y | Final | Refer to pin placement guidelines in knowledge base solution rd06142011_575.
Stratix V GX (Vcc = 0.85V) | I3 | DDR3 | Quarter Rate (non Ping-Pong PHY) | Soft Controller | Component | 1 Chip Select | Any, | 800 | Compatible with minimum frequency part | Up to 72 bits | x4 | SSTL 15 Class I/II | On-the-fly | NIOS |  | Y | Y | Final | Refer to pin placement guidelines in knowledge base solution rd06142011_575.
Stratix V GX (Vcc = 0.85V) | I3 | DDR3 | Half Rate (non Ping-Pong PHY) | Soft Controller | UDIMM | Quad Rank Only Support in 2 slots dual rank format | Any, | 400 | Compatible with minimum frequency part | Up to 72 bits | x8 | SSTL 15 Class I/II | On-the-fly | NIOS |  | Y | Y | Final | Refer to pin placement guidelines in knowledge base solution rd06142011_575. These are dual slots specs, for quad slots specs, you need to enter accurate board delays and ensure timing closure is achieved in Quartus.
Stratix V GX (Vcc = 0.85V) | I3 | DDR3 | Half Rate (non Ping-Pong PHY) | Soft Controller | UDIMM | Quad Rank Only Support in 2 slots dual rank format | Any, | 400 | Compatible with minimum frequency part | Up to 72 bits | x4 | SSTL 15 Class I/II | On-the-fly | NIOS |  | Y | Y | Final | Refer to pin placement guidelines in knowledge base solution rd06142011_575. These are dual slots specs, for quad slots specs, you need to enter accurate board delays and ensure timing closure is achieved in Quartus.
Stratix V GX (Vcc = 0.85V) | I3 | DDR3 | Half Rate (non Ping-Pong PHY) | Soft Controller | UDIMM | Dual Rank | Any, | 400 | Compatible with minimum frequency part | Up to 72 bits | x8 | SSTL 15 Class I/II | On-the-fly | NIOS |  | Y | Y | Final | Refer to pin placement guidelines in knowledge base solution rd06142011_575.
Stratix V GX (Vcc = 0.85V) | I3 | DDR3 | Half Rate (non Ping-Pong PHY) | Soft Controller | UDIMM | Dual Rank | Any, | 400 | Compatible with minimum frequency part | 144 bits | x8 | SSTL 15 Class I/II | On-the-fly | NIOS |  | Y | Y | Final | Refer to pin placement guidelines in knowledge base solution rd06142011_575.
Stratix V GX (Vcc = 0.85V) | I3 | DDR3 | Half Rate (non Ping-Pong PHY) | Soft Controller | UDIMM | Dual Rank | Any, | 400 | Compatible with minimum frequency part | Up to 72 bits | x4 | SSTL 15 Class I/II | On-the-fly | NIOS |  | Y | Y | Final | Refer to pin placement guidelines in knowledge base solution rd06142011_575.
Stratix V GX (Vcc = 0.85V) | I3 | DDR3 | Half Rate (non Ping-Pong PHY) | Soft Controller | UDIMM | Single Rank | Any, | 400 | Compatible with minimum frequency part | Up to 72 bits | x8 | SSTL 15 Class I/II | On-the-fly | NIOS |  | Y | Y | Final | Refer to pin placement guidelines in knowledge base solution rd06142011_575.
Stratix V GX (Vcc = 0.85V) | I3 | DDR3 | Half Rate (non Ping-Pong PHY) | Soft Controller | RDIMM | Dual Rank | Any, | 400 | Compatible with minimum frequency part | Up to 72 bits | x8 | SSTL 15 Class I/II | On-the-fly | NIOS |  | Y | Y | Final | Refer to pin placement guidelines in knowledge base solution rd06142011_575. These are single slot specs, for dual slots specs, you need to enter accurate board delays and ensure timing closure is achieved in Quartus.
Stratix V GX (Vcc = 0.85V) | I3 | DDR3 | Half Rate (non Ping-Pong PHY) | Soft Controller | RDIMM | Dual Rank | Any, | 400 | Compatible with minimum frequency part | Up to 72 bits | x4 | SSTL 15 Class I/II | On-the-fly | NIOS |  | Y | Y | Final | Refer to pin placement guidelines in knowledge base solution rd06142011_575. These are single slot specs, for dual slots specs, you need to enter accurate board delays and ensure timing closure is achieved in Quartus.
Stratix V GX (Vcc = 0.85V) | I3 | DDR3 | Half Rate (non Ping-Pong PHY) | Soft Controller | RDIMM | Single Rank | Any, | 400 | Compatible with minimum frequency part | Up to 72 bits | x8 | SSTL 15 Class I/II | On-the-fly | NIOS |  | Y | Y | Final | Refer to pin placement guidelines in knowledge base solution rd06142011_575.
Stratix V GX (Vcc = 0.85V) | I3 | DDR3 | Half Rate (non Ping-Pong PHY) | Soft Controller | RDIMM | Single Rank | Any, | 400 | Compatible with minimum frequency part | Up to 72 bits | x4 | SSTL 15 Class I/II | On-the-fly | NIOS |  | Y | Y | Final | Refer to pin placement guidelines in knowledge base solution rd06142011_575.
Stratix V GX (Vcc = 0.85V) | I3 | DDR3 | Half Rate (non Ping-Pong PHY) | Soft Controller | Component | 4 Chip Selects | Any, | 400 | Compatible with minimum frequency part | Up to 72 bits | x8 | SSTL 15 Class I/II | On-the-fly | NIOS |  | Y | Y | Final | Refer to pin placement guidelines in knowledge base solution rd06142011_575. Multiple DDR3 SDRAM components must be laid out in a single-rank DDR2 SDRAM DIMM layout format.
Stratix V GX (Vcc = 0.85V) | I3 | DDR3 | Half Rate (non Ping-Pong PHY) | Soft Controller | Component | 4 Chip Selects | Any, | 400 | Compatible with minimum frequency part | Up to 72 bits | x4 | SSTL 15 Class I/II | On-the-fly | NIOS |  | Y | Y | Final | Refer to pin placement guidelines in knowledge base solution rd06142011_575. Multiple DDR3 SDRAM components must be laid out in a single-rank DDR2 SDRAM DIMM layout format.
Stratix V GX (Vcc = 0.85V) | I3 | DDR3 | Half Rate (non Ping-Pong PHY) | Soft Controller | Component | 2 Chip Selects | Any, | 400 | Compatible with minimum frequency part | Up to 72 bits | x8 | SSTL 15 Class I/II | On-the-fly | NIOS |  | Y | Y | Final | Refer to pin placement guidelines in knowledge base solution rd06142011_575. Multiple DDR3 SDRAM components must be laid out in a single-rank DDR2 SDRAM DIMM layout format.
Stratix V GX (Vcc = 0.85V) | I3 | DDR3 | Half Rate (non Ping-Pong PHY) | Soft Controller | Component | 2 Chip Selects | Any, | 400 | Compatible with minimum frequency part | Up to 72 bits | x4 | SSTL 15 Class I/II | On-the-fly | NIOS |  | Y | Y | Final | Refer to pin placement guidelines in knowledge base solution rd06142011_575. Multiple DDR3 SDRAM components must be laid out in a single-rank DDR2 SDRAM DIMM layout format.
Stratix V GX (Vcc = 0.85V) | I3 | DDR3 | Half Rate (non Ping-Pong PHY) | Soft Controller | Component | 1 Chip Select | Any, | 400 | Compatible with minimum frequency part | Up to 72 bits | x8 | SSTL 15 Class I/II | On-the-fly | NIOS |  | Y | Y | Final | Refer to pin placement guidelines in knowledge base solution rd06142011_575.
Stratix V GX (Vcc = 0.85V) | I3 | DDR3 | Half Rate (non Ping-Pong PHY) | Soft Controller | Component | 1 Chip Select | Any, | 400 | Compatible with minimum frequency part | Up to 72 bits | x4 | SSTL 15 Class I/II | On-the-fly | NIOS |  | Y | Y | Final | Refer to pin placement guidelines in knowledge base solution rd06142011_575.
Stratix V GX (Vcc = 0.85V) | I3 | DDR2 | Half Rate (non Ping-Pong PHY) | Soft Controller | UDIMM | Quad Rank Only Support in 2 slots dual rank format | Any, | 333 | Compatible with minimum frequency part | Up to 72 bits | x8 | SSTL 18 Class I/II | 4 or 8 | NIOS |  | Y | Y | Final
Stratix V GX (Vcc = 0.85V) | I3 | DDR2 | Half Rate (non Ping-Pong PHY) | Soft Controller | UDIMM | Dual Rank | Any, | 333 | Compatible with minimum frequency part | Up to 72 bits | x8 | SSTL 18 Class I/II | 4 or 8 | NIOS |  | Y | Y | Final
Stratix V GX (Vcc = 0.85V) | I3 | DDR2 | Half Rate (non Ping-Pong PHY) | Soft Controller | UDIMM | Dual Rank | Any, | 333 | Compatible with minimum frequency part | 144 bits | x8 | SSTL 18 Class I/II | 4 or 8 | NIOS |  | Y | Y | Final
Stratix V GX (Vcc = 0.85V) | I3 | DDR2 | Half Rate (non Ping-Pong PHY) | Soft Controller | UDIMM | Dual Rank | Any, | 333 | Compatible with minimum frequency part | Up to 72 bits | x4 | SSTL 18 Class I/II | 4 or 8 | NIOS |  | Y | Y | Final
Stratix V GX (Vcc = 0.85V) | I3 | DDR2 | Half Rate (non Ping-Pong PHY) | Soft Controller | UDIMM | Single Rank | Any, | 333 | Compatible with minimum frequency part | Up to 72 bits | x8 | SSTL 18 Class I/II | 4 or 8 | NIOS |  | Y | Y | Final
Stratix V GX (Vcc = 0.85V) | I3 | DDR2 | Half Rate (non Ping-Pong PHY) | Soft Controller | UDIMM | Single Rank | Any, | 333 | Compatible with minimum frequency part | 144 bits | x8 | SSTL 18 Class I/II | 4 or 8 | NIOS |  | Y | Y | Final
Stratix V GX (Vcc = 0.85V) | I3 | DDR2 | Half Rate (non Ping-Pong PHY) | Soft Controller | UDIMM | Single Rank | Any, | 333 | Compatible with minimum frequency part | Up to 72 bits | x4 | SSTL 18 Class I/II | 4 or 8 | NIOS |  | Y | Y | Final
Stratix V GX (Vcc = 0.85V) | I3 | DDR2 | Half Rate (non Ping-Pong PHY) | Soft Controller | RDIMM | Quad Rank Only Support in 2 slots dual rank format | Any, | 333 | Compatible with minimum frequency part | Up to 72 bits | x8 | SSTL 18 Class I/II | 4 or 8 | NIOS |  | Y | Y | Final
Stratix V GX (Vcc = 0.85V) | I3 | DDR2 | Half Rate (non Ping-Pong PHY) | Soft Controller | RDIMM | Quad Rank Only Support in 2 slots dual rank format | Any, | 333 | Compatible with minimum frequency part | Up to 72 bits | x4 | SSTL 18 Class I/II | 4 or 8 | NIOS |  | Y | Y | Final
Stratix V GX (Vcc = 0.85V) | I3 | DDR2 | Half Rate (non Ping-Pong PHY) | Soft Controller | RDIMM | Dual Rank | Any, | 333 | Compatible with minimum frequency part | Up to 72 bits | x8 | SSTL 18 Class I/II | 4 or 8 | NIOS |  | Y | Y | Final
Stratix V GX (Vcc = 0.85V) | I3 | DDR2 | Half Rate (non Ping-Pong PHY) | Soft Controller | RDIMM | Dual Rank | Any, | 333 | Compatible with minimum frequency part | Up to 72 bits | x4 | SSTL 18 Class I/II | 4 or 8 | NIOS |  | Y | Y | Final
Stratix V GX (Vcc = 0.85V) | I3 | DDR2 | Half Rate (non Ping-Pong PHY) | Soft Controller | RDIMM | Single Rank | Any, | 333 | Compatible with minimum frequency part | Up to 72 bits | x8 | SSTL 18 Class I/II | 4 or 8 | NIOS |  | Y | Y | Final
Stratix V GX (Vcc = 0.85V) | I3 | DDR2 | Half Rate (non Ping-Pong PHY) | Soft Controller | RDIMM | Single Rank | Any, | 333 | Compatible with minimum frequency part | Up to 72 bits | x4 | SSTL 18 Class I/II | 4 or 8 | NIOS |  | Y | Y | Final
Stratix V GX (Vcc = 0.85V) | I3 | DDR2 | Half Rate (non Ping-Pong PHY) | Soft Controller | Component | 4 Chip Selects | Any, | 333 | Compatible with minimum frequency part | Up to 72 bits | x8 | SSTL 18 Class I/II | 4 or 8 | NIOS |  | Y | Y | Final
Stratix V GX (Vcc = 0.85V) | I3 | DDR2 | Half Rate (non Ping-Pong PHY) | Soft Controller | Component | 4 Chip Selects | Any, | 333 | Compatible with minimum frequency part | Up to 72 bits | x4 | SSTL 18 Class I/II | 4 or 8 | NIOS |  | Y | Y | Final
Stratix V GX (Vcc = 0.85V) | I3 | DDR2 | Half Rate (non Ping-Pong PHY) | Soft Controller | Component | 2 Chip Selects | Any, | 333 | Compatible with minimum frequency part | Up to 72 bits | x8 | SSTL 18 Class I/II | 4 or 8 | NIOS |  | Y | Y | Final
Stratix V GX (Vcc = 0.85V) | I3 | DDR2 | Half Rate (non Ping-Pong PHY) | Soft Controller | Component | 2 Chip Selects | Any, | 333 | Compatible with minimum frequency part | Up to 72 bits | x4 | SSTL 18 Class I/II | 4 or 8 | NIOS |  | Y | Y | Final
Stratix V GX (Vcc = 0.85V) | I3 | DDR2 | Half Rate (non Ping-Pong PHY) | Soft Controller | Component | 1 Chip Select | Any, | 400 | Compatible with minimum frequency part | Up to 72 bits | x8 | SSTL 18 Class I/II | 4 or 8 | NIOS |  | Y | Y | Final
Stratix V GX (Vcc = 0.85V) | I3 | DDR2 | Half Rate (non Ping-Pong PHY) | Soft Controller | Component | 1 Chip Select | Any, | 400 | Compatible with minimum frequency part | Up to 72 bits | x4 | SSTL 18 Class I/II | 4 or 8 | NIOS |  | Y | Y | Final
Stratix V GX (Vcc = 0.85V) | I3 | DDR2 | Full Rate | Soft Controller | UDIMM | Quad Rank Only Support in 2 slots dual rank format | Any, | 267 | Compatible with minimum frequency part | Up to 72 bits | x8 | SSTL 18 Class I/II | 4 or 8 | NIOS |  | Y | Y | Final
Stratix V GX (Vcc = 0.85V) | I3 | DDR2 | Full Rate | Soft Controller | UDIMM | Quad Rank Only Support in 2 slots dual rank format | Any, | 267 | Compatible with minimum frequency part | 144 bits | x8 | SSTL 18 Class I/II | 4 or 8 | NIOS |  | Y | Y | Final
Stratix V GX (Vcc = 0.85V) | I3 | DDR2 | Full Rate | Soft Controller | UDIMM | Quad Rank Only Support in 2 slots dual rank format | Any, | 267 | Compatible with minimum frequency part | Up to 72 bits | x4 | SSTL 18 Class I/II | 4 or 8 | NIOS |  | Y | Y | Final
Stratix V GX (Vcc = 0.85V) | I3 | DDR2 | Full Rate | Soft Controller | UDIMM | Dual Rank | Any, | 267 | Compatible with minimum frequency part | Up to 72 bits | x8 | SSTL 18 Class I/II | 4 or 8 | NIOS |  | Y | Y | Final
Stratix V GX (Vcc = 0.85V) | I3 | DDR2 | Full Rate | Soft Controller | UDIMM | Dual Rank | Any, | 267 | Compatible with minimum frequency part | 144 bits | x8 | SSTL 18 Class I/II | 4 or 8 | NIOS |  | Y | Y | Final
Stratix V GX (Vcc = 0.85V) | I3 | DDR2 | Full Rate | Soft Controller | UDIMM | Single Rank | Any, | 267 | Compatible with minimum frequency part | Up to 72 bits | x8 | SSTL 18 Class I/II | 4 or 8 | NIOS |  | Y | Y | Final
Stratix V GX (Vcc = 0.85V) | I3 | DDR2 | Full Rate | Soft Controller | UDIMM | Single Rank | Any, | 267 | Compatible with minimum frequency part | 144 bits | x8 | SSTL 18 Class I/II | 4 or 8 | NIOS |  | Y | Y | Final
Stratix V GX (Vcc = 0.85V) | I3 | DDR2 | Full Rate | Soft Controller | RDIMM | Quad Rank Only Support in 2 slots dual rank format | Any, | 267 | Compatible with minimum frequency part | Up to 72 bits | x8 | SSTL 18 Class I/II | 4 or 8 | NIOS |  | Y | Y | Final
Stratix V GX (Vcc = 0.85V) | I3 | DDR2 | Full Rate | Soft Controller | RDIMM | Quad Rank Only Support in 2 slots dual rank format | Any, | 267 | Compatible with minimum frequency part | Up to 72 bits | x4 | SSTL 18 Class I/II | 4 or 8 | NIOS |  | Y | Y | Final
Stratix V GX (Vcc = 0.85V) | I3 | DDR2 | Full Rate | Soft Controller | RDIMM | Dual Rank | Any, | 267 | Compatible with minimum frequency part | Up to 72 bits | x8 | SSTL 18 Class I/II | 4 or 8 | NIOS |  | Y | Y | Final
Stratix V GX (Vcc = 0.85V) | I3 | DDR2 | Full Rate | Soft Controller | RDIMM | Dual Rank | Any, | 267 | Compatible with minimum frequency part | Up to 72 bits | x4 | SSTL 18 Class I/II | 4 or 8 | NIOS |  | Y | Y | Final
Stratix V GX (Vcc = 0.85V) | I3 | DDR2 | Full Rate | Soft Controller | RDIMM | Single Rank | Any, | 267 | Compatible with minimum frequency part | Up to 72 bits | x8 | SSTL 18 Class I/II | 4 or 8 | NIOS |  | Y | Y | Final
Stratix V GX (Vcc = 0.85V) | I3 | DDR2 | Full Rate | Soft Controller | RDIMM | Single Rank | Any, | 267 | Compatible with minimum frequency part | Up to 72 bits | x4 | SSTL 18 Class I/II | 4 or 8 | NIOS |  | Y | Y | Final
Stratix V GX (Vcc = 0.85V) | I3 | DDR2 | Full Rate | Soft Controller | Component | 4 Chip Selects | Any, | 267 | Compatible with minimum frequency part | Up to 72 bits | x8 | SSTL 18 Class I/II | 4 or 8 | NIOS |  | Y | Y | Final
Stratix V GX (Vcc = 0.85V) | I3 | DDR2 | Full Rate | Soft Controller | Component | 4 Chip Selects | Any, | 267 | Compatible with minimum frequency part | Up to 72 bits | x4 | SSTL 18 Class I/II | 4 or 8 | NIOS |  | Y | Y | Final
Stratix V GX (Vcc = 0.85V) | I3 | DDR2 | Full Rate | Soft Controller | Component | 2 Chip Selects | Any, | 267 | Compatible with minimum frequency part | Up to 72 bits | x8 | SSTL 18 Class I/II | 4 or 8 | NIOS |  | Y | Y | Final
Stratix V GX (Vcc = 0.85V) | I3 | DDR2 | Full Rate | Soft Controller | Component | 2 Chip Selects | Any, | 267 | Compatible with minimum frequency part | Up to 72 bits | x4 | SSTL 18 Class I/II | 4 or 8 | NIOS |  | Y | Y | Final
Stratix V GX (Vcc = 0.85V) | I3 | DDR2 | Full Rate | Soft Controller | Component | 1 Chip Select | Any, | 267 | Compatible with minimum frequency part | Up to 72 bits | x8 | SSTL 18 Class I/II | 4 or 8 | NIOS |  | Y | Y | Final
Stratix V GX (Vcc = 0.85V) | I3 | DDR2 | Full Rate | Soft Controller | Component | 1 Chip Select | Any, | 267 | Compatible with minimum frequency part | Up to 72 bits | x4 | SSTL 18 Class I/II | 4 or 8 | NIOS |  | Y | Y | Final
Stratix V GX (Vcc = 0.9V) | I2 | RLDRAMII (Common I/O) | Half Rate (non Ping-Pong PHY) | Soft Controller | Component | 1 Chip Select | Row, Wraparound, | 400 | Compatible with minimum frequency part | Up to 9 bits | x9 | HSTL 15 Class I | 8 | RTL |  |  | Y | Final | No multiplexed addressing support, no dynamic read latency support, no separate I/O support, and no multicast write support.
Stratix V GX (Vcc = 0.9V) | I2 | RLDRAMII (Common I/O) | Half Rate (non Ping-Pong PHY) | Soft Controller | Component | 1 Chip Select | Row, Wraparound, | 400 | Compatible with minimum frequency part | Up to 9 bits | x9 | HSTL 15 Class I | 4 | RTL |  |  | Y | Final | No multiplexed addressing support, no dynamic read latency support, no separate I/O support, and no multicast write support.
Stratix V GX (Vcc = 0.9V) | I2 | RLDRAMII (Common I/O) | Half Rate (non Ping-Pong PHY) | Soft Controller | Component | 1 Chip Select | Column, Row, Wraparound, | 400 | Compatible with minimum frequency part | Up to 9 bits | x9 | HSTL 18 Class I/II | 8 | RTL |  |  | Y | Final | No multiplexed addressing support, no dynamic read latency support, no separate I/O support, and no multicast write support.
Stratix V GX (Vcc = 0.9V) | I2 | RLDRAMII (Common I/O) | Half Rate (non Ping-Pong PHY) | Soft Controller | Component | 1 Chip Select | Column, Row, Wraparound, | 400 | Compatible with minimum frequency part | Up to 9 bits | x9 | HSTL 18 Class I/II | 4 | RTL |  |  | Y | Final | No multiplexed addressing support, no dynamic read latency support, no separate I/O support, and no multicast write support.
Stratix V GX (Vcc = 0.9V) | I2 | RLDRAMII (Common I/O) | Half Rate (non Ping-Pong PHY) | Soft Controller | Component | 1 Chip Select | Column, | 400 | Compatible with minimum frequency part | Up to 9 bits | x9 | HSTL 15 Class I/II | 8 | RTL |  |  | Y | Final | No multiplexed addressing support, no dynamic read latency support, no separate I/O support, and no multicast write support.
Stratix V GX (Vcc = 0.9V) | I2 | RLDRAMII (Common I/O) | Half Rate (non Ping-Pong PHY) | Soft Controller | Component | 1 Chip Select | Column, | 400 | Compatible with minimum frequency part | Up to 9 bits | x9 | HSTL 15 Class I/II | 4 | RTL |  |  | Y | Final | No multiplexed addressing support, no dynamic read latency support, no separate I/O support, and no multicast write support.
Stratix V GX (Vcc = 0.9V) | I2 | RLDRAMII (Common I/O) | Half Rate (non Ping-Pong PHY) | Soft Controller | Component | 1 Chip Select | Row, Wraparound, | 400 | Compatible with minimum frequency part | Up to 18 bits | x9 | HSTL 15 Class I | 8 | RTL |  |  | Y | Final | No multiplexed addressing support, no dynamic read latency support, no separate I/O support, and no multicast write support.
Stratix V GX (Vcc = 0.9V) | I2 | RLDRAMII (Common I/O) | Half Rate (non Ping-Pong PHY) | Soft Controller | Component | 1 Chip Select | Row, Wraparound, | 400 | Compatible with minimum frequency part | Up to 18 bits | x9 | HSTL 15 Class I | 4 | RTL |  |  | Y | Final | No multiplexed addressing support, no dynamic read latency support, no separate I/O support, and no multicast write support.
Stratix V GX (Vcc = 0.9V) | I2 | RLDRAMII (Common I/O) | Half Rate (non Ping-Pong PHY) | Soft Controller | Component | 1 Chip Select | Column, Row, Wraparound, | 400 | Compatible with minimum frequency part | Up to 18 bits | x9 | HSTL 18 Class I/II | 8 | RTL |  |  | Y | Final | No multiplexed addressing support, no dynamic read latency support, no separate I/O support, and no multicast write support.
Stratix V GX (Vcc = 0.9V) | I2 | RLDRAMII (Common I/O) | Half Rate (non Ping-Pong PHY) | Soft Controller | Component | 1 Chip Select | Column, Row, Wraparound, | 400 | Compatible with minimum frequency part | Up to 18 bits | x9 | HSTL 18 Class I/II | 4 | RTL |  |  | Y | Final | No multiplexed addressing support, no dynamic read latency support, no separate I/O support, and no multicast write support.
Stratix V GX (Vcc = 0.9V) | I2 | RLDRAMII (Common I/O) | Half Rate (non Ping-Pong PHY) | Soft Controller | Component | 1 Chip Select | Column, | 400 | Compatible with minimum frequency part | Up to 18 bits | x9 | HSTL 15 Class I/II | 8 | RTL |  |  | Y | Final | No multiplexed addressing support, no dynamic read latency support, no separate I/O support, and no multicast write support.
Stratix V GX (Vcc = 0.9V) | I2 | RLDRAMII (Common I/O) | Half Rate (non Ping-Pong PHY) | Soft Controller | Component | 1 Chip Select | Column, | 400 | Compatible with minimum frequency part | Up to 18 bits | x9 | HSTL 15 Class I/II | 4 | RTL |  |  | Y | Final | No multiplexed addressing support, no dynamic read latency support, no separate I/O support, and no multicast write support.
Stratix V GX (Vcc = 0.9V) | I2 | RLDRAMII (Common I/O) | Half Rate (non Ping-Pong PHY) | Soft Controller | Component | 1 Chip Select | Row, Wraparound, | 400 | Compatible with minimum frequency part | Up to 72 bits | x36 | HSTL 15 Class I | 8 | RTL |  |  | Y | Final | No multiplexed addressing support, no dynamic read latency support, no separate I/O support, and no multicast write support.
Stratix V GX (Vcc = 0.9V) | I2 | RLDRAMII (Common I/O) | Half Rate (non Ping-Pong PHY) | Soft Controller | Component | 1 Chip Select | Row, Wraparound, | 400 | Compatible with minimum frequency part | Up to 72 bits | x36 | HSTL 15 Class I | 4 | RTL |  |  | Y | Final | No multiplexed addressing support, no dynamic read latency support, no separate I/O support, and no multicast write support.
Stratix V GX (Vcc = 0.9V) | I2 | RLDRAMII (Common I/O) | Half Rate (non Ping-Pong PHY) | Soft Controller | Component | 1 Chip Select | Column, Row, Wraparound, | 400 | Compatible with minimum frequency part | Up to 72 bits | x36 | HSTL 18 Class I/II | 8 | RTL |  |  | Y | Final | No multiplexed addressing support, no dynamic read latency support, no separate I/O support, and no multicast write support.
Stratix V GX (Vcc = 0.9V) | I2 | RLDRAMII (Common I/O) | Half Rate (non Ping-Pong PHY) | Soft Controller | Component | 1 Chip Select | Column, Row, Wraparound, | 400 | Compatible with minimum frequency part | Up to 72 bits | x36 | HSTL 18 Class I/II | 4 | RTL |  |  | Y | Final | No multiplexed addressing support, no dynamic read latency support, no separate I/O support, and no multicast write support.
Stratix V GX (Vcc = 0.9V) | I2 | RLDRAMII (Common I/O) | Half Rate (non Ping-Pong PHY) | Soft Controller | Component | 1 Chip Select | Column, | 400 | Compatible with minimum frequency part | Up to 72 bits | x36 | HSTL 15 Class I/II | 8 | RTL |  |  | Y | Final | No multiplexed addressing support, no dynamic read latency support, no separate I/O support, and no multicast write support.
Stratix V GX (Vcc = 0.9V) | I2 | RLDRAMII (Common I/O) | Half Rate (non Ping-Pong PHY) | Soft Controller | Component | 1 Chip Select | Column, | 400 | Compatible with minimum frequency part | Up to 72 bits | x36 | HSTL 15 Class I/II | 4 | RTL |  |  | Y | Final | No multiplexed addressing support, no dynamic read latency support, no separate I/O support, and no multicast write support.
Stratix V GX (Vcc = 0.9V) | I2 | RLDRAMII (Common I/O) | Half Rate (non Ping-Pong PHY) | Soft Controller | Component | 1 Chip Select | Row, Wraparound, | 400 | Compatible with minimum frequency part | Up to 36 bits | x36 | HSTL 15 Class I | 8 | RTL |  |  | Y | Final | No multiplexed addressing support, no dynamic read latency support, no separate I/O support, and no multicast write support.
Stratix V GX (Vcc = 0.9V) | I2 | RLDRAMII (Common I/O) | Half Rate (non Ping-Pong PHY) | Soft Controller | Component | 1 Chip Select | Row, Wraparound, | 400 | Compatible with minimum frequency part | Up to 36 bits | x36 | HSTL 15 Class I | 4 | RTL |  |  | Y | Final | No multiplexed addressing support, no dynamic read latency support, no separate I/O support, and no multicast write support.
Stratix V GX (Vcc = 0.9V) | I2 | RLDRAMII (Common I/O) | Half Rate (non Ping-Pong PHY) | Soft Controller | Component | 1 Chip Select | Column, Row, Wraparound, | 400 | Compatible with minimum frequency part | Up to 36 bits | x36 | HSTL 18 Class I/II | 8 | RTL |  |  | Y | Final | No multiplexed addressing support, no dynamic read latency support, no separate I/O support, and no multicast write support.
Stratix V GX (Vcc = 0.9V) | I2 | RLDRAMII (Common I/O) | Half Rate (non Ping-Pong PHY) | Soft Controller | Component | 1 Chip Select | Column, Row, Wraparound, | 400 | Compatible with minimum frequency part | Up to 36 bits | x36 | HSTL 18 Class I/II | 4 | RTL |  |  | Y | Final | No multiplexed addressing support, no dynamic read latency support, no separate I/O support, and no multicast write support.
Stratix V GX (Vcc = 0.9V) | I2 | RLDRAMII (Common I/O) | Half Rate (non Ping-Pong PHY) | Soft Controller | Component | 1 Chip Select | Column, | 400 | Compatible with minimum frequency part | Up to 36 bits | x36 | HSTL 15 Class I/II | 8 | RTL |  |  | Y | Final | No multiplexed addressing support, no dynamic read latency support, no separate I/O support, and no multicast write support.
Stratix V GX (Vcc = 0.9V) | I2 | RLDRAMII (Common I/O) | Half Rate (non Ping-Pong PHY) | Soft Controller | Component | 1 Chip Select | Column, | 400 | Compatible with minimum frequency part | Up to 36 bits | x36 | HSTL 15 Class I/II | 4 | RTL |  |  | Y | Final | No multiplexed addressing support, no dynamic read latency support, no separate I/O support, and no multicast write support.
Stratix V GX (Vcc = 0.9V) | I2 | RLDRAMII (Common I/O) | Half Rate (non Ping-Pong PHY) | Soft Controller | Component | 1 Chip Select | Row, Wraparound, | 400 | Compatible with minimum frequency part | Up to 36 bits | x18 | HSTL 15 Class I | 8 | RTL |  |  | Y | Final | No multiplexed addressing support, no dynamic read latency support, no separate I/O support, and no multicast write support.
Stratix V GX (Vcc = 0.9V) | I2 | RLDRAMII (Common I/O) | Half Rate (non Ping-Pong PHY) | Soft Controller | Component | 1 Chip Select | Row, Wraparound, | 400 | Compatible with minimum frequency part | Up to 36 bits | x18 | HSTL 15 Class I | 4 | RTL |  |  | Y | Final | No multiplexed addressing support, no dynamic read latency support, no separate I/O support, and no multicast write support.
Stratix V GX (Vcc = 0.9V) | I2 | RLDRAMII (Common I/O) | Half Rate (non Ping-Pong PHY) | Soft Controller | Component | 1 Chip Select | Column, Row, Wraparound, | 400 | Compatible with minimum frequency part | Up to 36 bits | x18 | HSTL 18 Class I/II | 8 | RTL |  |  | Y | Final | No multiplexed addressing support, no dynamic read latency support, no separate I/O support, and no multicast write support.
Stratix V GX (Vcc = 0.9V) | I2 | RLDRAMII (Common I/O) | Half Rate (non Ping-Pong PHY) | Soft Controller | Component | 1 Chip Select | Column, Row, Wraparound, | 400 | Compatible with minimum frequency part | Up to 36 bits | x18 | HSTL 18 Class I/II | 4 | RTL |  |  | Y | Final | No multiplexed addressing support, no dynamic read latency support, no separate I/O support, and no multicast write support.
Stratix V GX (Vcc = 0.9V) | I2 | RLDRAMII (Common I/O) | Half Rate (non Ping-Pong PHY) | Soft Controller | Component | 1 Chip Select | Column, | 400 | Compatible with minimum frequency part | Up to 36 bits | x18 | HSTL 15 Class I/II | 8 | RTL |  |  | Y | Final | No multiplexed addressing support, no dynamic read latency support, no separate I/O support, and no multicast write support.
Stratix V GX (Vcc = 0.9V) | I2 | RLDRAMII (Common I/O) | Half Rate (non Ping-Pong PHY) | Soft Controller | Component | 1 Chip Select | Column, | 400 | Compatible with minimum frequency part | Up to 36 bits | x18 | HSTL 15 Class I/II | 4 | RTL |  |  | Y | Final | No multiplexed addressing support, no dynamic read latency support, no separate I/O support, and no multicast write support.
Stratix V GX (Vcc = 0.9V) | I2 | RLDRAMII (Common I/O) | Half Rate (non Ping-Pong PHY) | Soft Controller | Component | 1 Chip Select | Row, Wraparound, | 400 | Compatible with minimum frequency part | Up to 18 bits | x18 | HSTL 15 Class I | 8 | RTL |  |  | Y | Final | No multiplexed addressing support, no dynamic read latency support, no separate I/O support, and no multicast write support.
Stratix V GX (Vcc = 0.9V) | I2 | RLDRAMII (Common I/O) | Half Rate (non Ping-Pong PHY) | Soft Controller | Component | 1 Chip Select | Row, Wraparound, | 400 | Compatible with minimum frequency part | Up to 18 bits | x18 | HSTL 15 Class I | 4 | RTL |  |  | Y | Final | No multiplexed addressing support, no dynamic read latency support, no separate I/O support, and no multicast write support.
Stratix V GX (Vcc = 0.9V) | I2 | RLDRAMII (Common I/O) | Half Rate (non Ping-Pong PHY) | Soft Controller | Component | 1 Chip Select | Column, Row, Wraparound, | 400 | Compatible with minimum frequency part | Up to 18 bits | x18 | HSTL 18 Class I/II | 8 | RTL |  |  | Y | Final | No multiplexed addressing support, no dynamic read latency support, no separate I/O support, and no multicast write support.
Stratix V GX (Vcc = 0.9V) | I2 | RLDRAMII (Common I/O) | Half Rate (non Ping-Pong PHY) | Soft Controller | Component | 1 Chip Select | Column, Row, Wraparound, | 400 | Compatible with minimum frequency part | Up to 18 bits | x18 | HSTL 18 Class I/II | 4 | RTL |  |  | Y | Final | No multiplexed addressing support, no dynamic read latency support, no separate I/O support, and no multicast write support.
Stratix V GX (Vcc = 0.9V) | I2 | RLDRAMII (Common I/O) | Half Rate (non Ping-Pong PHY) | Soft Controller | Component | 1 Chip Select | Column, | 400 | Compatible with minimum frequency part | Up to 18 bits | x18 | HSTL 15 Class I/II | 8 | RTL |  |  | Y | Final | No multiplexed addressing support, no dynamic read latency support, no separate I/O support, and no multicast write support.
Stratix V GX (Vcc = 0.9V) | I2 | RLDRAMII (Common I/O) | Half Rate (non Ping-Pong PHY) | Soft Controller | Component | 1 Chip Select | Column, | 400 | Compatible with minimum frequency part | Up to 18 bits | x18 | HSTL 15 Class I/II | 4 | RTL |  |  | Y | Final | No multiplexed addressing support, no dynamic read latency support, no separate I/O support, and no multicast write support.
Stratix V GX (Vcc = 0.9V) | I2 | RLDRAMII (Common I/O) | Half Rate (non Ping-Pong PHY) | Soft Controller | Component | 1 Chip Select | Row, Wraparound, | 533 | Compatible with minimum frequency part | Up to 9 bits | x9 | HSTL 15 Class I | 8 | NIOS |  |  | Y | Final | This clock rate is only achievable with Nios sequencer. No multiplexed addressing support, no dynamic read latency support, no separate I/O support, and no multicast write support.
Stratix V GX (Vcc = 0.9V) | I2 | RLDRAMII (Common I/O) | Half Rate (non Ping-Pong PHY) | Soft Controller | Component | 1 Chip Select | Row, Wraparound, | 533 | Compatible with minimum frequency part | Up to 9 bits | x9 | HSTL 15 Class I | 4 | NIOS |  |  | Y | Final | This clock rate is only achievable with Nios sequencer. No multiplexed addressing support, no dynamic read latency support, no separate I/O support, and no multicast write support.
Stratix V GX (Vcc = 0.9V) | I2 | RLDRAMII (Common I/O) | Half Rate (non Ping-Pong PHY) | Soft Controller | Component | 1 Chip Select | Column, Row, Wraparound, | 533 | Compatible with minimum frequency part | Up to 9 bits | x9 | HSTL 18 Class I/II | 8 | NIOS |  |  | Y | Final | This clock rate is only achievable with Nios sequencer. No multiplexed addressing support, no dynamic read latency support, no separate I/O support, and no multicast write support.
Stratix V GX (Vcc = 0.9V) | I2 | RLDRAMII (Common I/O) | Half Rate (non Ping-Pong PHY) | Soft Controller | Component | 1 Chip Select | Column, Row, Wraparound, | 533 | Compatible with minimum frequency part | Up to 9 bits | x9 | HSTL 18 Class I/II | 4 | NIOS |  |  | Y | Final | This clock rate is only achievable with Nios sequencer. No multiplexed addressing support, no dynamic read latency support, no separate I/O support, and no multicast write support.
Stratix V GX (Vcc = 0.9V) | I2 | RLDRAMII (Common I/O) | Half Rate (non Ping-Pong PHY) | Soft Controller | Component | 1 Chip Select | Column, | 533 | Compatible with minimum frequency part | Up to 9 bits | x9 | HSTL 15 Class I/II | 8 | NIOS |  |  | Y | Final | This clock rate is only achievable with Nios sequencer. No multiplexed addressing support, no dynamic read latency support, no separate I/O support, and no multicast write support.
Stratix V GX (Vcc = 0.9V) | I2 | RLDRAMII (Common I/O) | Half Rate (non Ping-Pong PHY) | Soft Controller | Component | 1 Chip Select | Column, | 533 | Compatible with minimum frequency part | Up to 9 bits | x9 | HSTL 15 Class I/II | 4 | NIOS |  |  | Y | Final | This clock rate is only achievable with Nios sequencer. No multiplexed addressing support, no dynamic read latency support, no separate I/O support, and no multicast write support.
Stratix V GX (Vcc = 0.9V) | I2 | RLDRAMII (Common I/O) | Half Rate (non Ping-Pong PHY) | Soft Controller | Component | 1 Chip Select | Row, Wraparound, | 533 | Compatible with minimum frequency part | Up to 18 bits | x9 | HSTL 15 Class I | 8 | NIOS |  |  | Y | Final | This clock rate is only achievable with Nios sequencer. No multiplexed addressing support, no dynamic read latency support, no separate I/O support, and no multicast write support.
Stratix V GX (Vcc = 0.9V) | I2 | RLDRAMII (Common I/O) | Half Rate (non Ping-Pong PHY) | Soft Controller | Component | 1 Chip Select | Row, Wraparound, | 533 | Compatible with minimum frequency part | Up to 18 bits | x9 | HSTL 15 Class I | 4 | NIOS |  |  | Y | Final | This clock rate is only achievable with Nios sequencer. No multiplexed addressing support, no dynamic read latency support, no separate I/O support, and no multicast write support.
Stratix V GX (Vcc = 0.9V) | I2 | RLDRAMII (Common I/O) | Half Rate (non Ping-Pong PHY) | Soft Controller | Component | 1 Chip Select | Column, Row, Wraparound, | 533 | Compatible with minimum frequency part | Up to 18 bits | x9 | HSTL 18 Class I/II | 8 | NIOS |  |  | Y | Final | This clock rate is only achievable with Nios sequencer. No multiplexed addressing support, no dynamic read latency support, no separate I/O support, and no multicast write support.
Stratix V GX (Vcc = 0.9V) | I2 | RLDRAMII (Common I/O) | Half Rate (non Ping-Pong PHY) | Soft Controller | Component | 1 Chip Select | Column, Row, Wraparound, | 533 | Compatible with minimum frequency part | Up to 18 bits | x9 | HSTL 18 Class I/II | 4 | NIOS |  |  | Y | Final | This clock rate is only achievable with Nios sequencer. No multiplexed addressing support, no dynamic read latency support, no separate I/O support, and no multicast write support.
Stratix V GX (Vcc = 0.9V) | I2 | RLDRAMII (Common I/O) | Half Rate (non Ping-Pong PHY) | Soft Controller | Component | 1 Chip Select | Column, | 533 | Compatible with minimum frequency part | Up to 18 bits | x9 | HSTL 15 Class I/II | 8 | NIOS |  |  | Y | Final | This clock rate is only achievable with Nios sequencer. No multiplexed addressing support, no dynamic read latency support, no separate I/O support, and no multicast write support.
Stratix V GX (Vcc = 0.9V) | I2 | RLDRAMII (Common I/O) | Half Rate (non Ping-Pong PHY) | Soft Controller | Component | 1 Chip Select | Column, | 533 | Compatible with minimum frequency part | Up to 18 bits | x9 | HSTL 15 Class I/II | 4 | NIOS |  |  | Y | Final | This clock rate is only achievable with Nios sequencer. No multiplexed addressing support, no dynamic read latency support, no separate I/O support, and no multicast write support.
Stratix V GX (Vcc = 0.9V) | I2 | RLDRAMII (Common I/O) | Half Rate (non Ping-Pong PHY) | Soft Controller | Component | 1 Chip Select | Row, Wraparound, | 533 | Compatible with minimum frequency part | Up to 72 bits | x36 | HSTL 15 Class I | 8 | NIOS |  |  | Y | Final | This clock rate is only achievable with Nios sequencer. No multiplexed addressing support, no dynamic read latency support, no separate I/O support, and no multicast write support.
Stratix V GX (Vcc = 0.9V) | I2 | RLDRAMII (Common I/O) | Half Rate (non Ping-Pong PHY) | Soft Controller | Component | 1 Chip Select | Row, Wraparound, | 533 | Compatible with minimum frequency part | Up to 72 bits | x36 | HSTL 15 Class I | 4 | NIOS |  |  | Y | Final | This clock rate is only achievable with Nios sequencer. No multiplexed addressing support, no dynamic read latency support, no separate I/O support, and no multicast write support.
Stratix V GX (Vcc = 0.9V) | I2 | RLDRAMII (Common I/O) | Half Rate (non Ping-Pong PHY) | Soft Controller | Component | 1 Chip Select | Column, Row, Wraparound, | 533 | Compatible with minimum frequency part | Up to 72 bits | x36 | HSTL 18 Class I/II | 8 | NIOS |  |  | Y | Final | This clock rate is only achievable with Nios sequencer. No multiplexed addressing support, no dynamic read latency support, no separate I/O support, and no multicast write support.
Stratix V GX (Vcc = 0.9V) | I2 | RLDRAMII (Common I/O) | Half Rate (non Ping-Pong PHY) | Soft Controller | Component | 1 Chip Select | Column, Row, Wraparound, | 533 | Compatible with minimum frequency part | Up to 72 bits | x36 | HSTL 18 Class I/II | 4 | NIOS |  |  | Y | Final | This clock rate is only achievable with Nios sequencer. No multiplexed addressing support, no dynamic read latency support, no separate I/O support, and no multicast write support.
Stratix V GX (Vcc = 0.9V) | I2 | RLDRAMII (Common I/O) | Half Rate (non Ping-Pong PHY) | Soft Controller | Component | 1 Chip Select | Column, | 533 | Compatible with minimum frequency part | Up to 72 bits | x36 | HSTL 15 Class I/II | 8 | NIOS |  |  | Y | Final | This clock rate is only achievable with Nios sequencer. No multiplexed addressing support, no dynamic read latency support, no separate I/O support, and no multicast write support.
Stratix V GX (Vcc = 0.9V) | I2 | RLDRAMII (Common I/O) | Half Rate (non Ping-Pong PHY) | Soft Controller | Component | 1 Chip Select | Column, | 533 | Compatible with minimum frequency part | Up to 72 bits | x36 | HSTL 15 Class I/II | 4 | NIOS |  |  | Y | Final | This clock rate is only achievable with Nios sequencer. No multiplexed addressing support, no dynamic read latency support, no separate I/O support, and no multicast write support.
Stratix V GX (Vcc = 0.9V) | I2 | RLDRAMII (Common I/O) | Half Rate (non Ping-Pong PHY) | Soft Controller | Component | 1 Chip Select | Row, Wraparound, | 533 | Compatible with minimum frequency part | Up to 36 bits | x36 | HSTL 15 Class I | 8 | NIOS |  |  | Y | Final | This clock rate is only achievable with Nios sequencer. No multiplexed addressing support, no dynamic read latency support, no separate I/O support, and no multicast write support.
Stratix V GX (Vcc = 0.9V) | I2 | RLDRAMII (Common I/O) | Half Rate (non Ping-Pong PHY) | Soft Controller | Component | 1 Chip Select | Row, Wraparound, | 533 | Compatible with minimum frequency part | Up to 36 bits | x36 | HSTL 15 Class I | 4 | NIOS |  |  | Y | Final | This clock rate is only achievable with Nios sequencer. No multiplexed addressing support, no dynamic read latency support, no separate I/O support, and no multicast write support.
Stratix V GX (Vcc = 0.9V) | I2 | RLDRAMII (Common I/O) | Half Rate (non Ping-Pong PHY) | Soft Controller | Component | 1 Chip Select | Column, Row, Wraparound, | 533 | Compatible with minimum frequency part | Up to 36 bits | x36 | HSTL 18 Class I/II | 8 | NIOS |  |  | Y | Final | This clock rate is only achievable with Nios sequencer. No multiplexed addressing support, no dynamic read latency support, no separate I/O support, and no multicast write support.
Stratix V GX (Vcc = 0.9V) | I2 | RLDRAMII (Common I/O) | Half Rate (non Ping-Pong PHY) | Soft Controller | Component | 1 Chip Select | Column, Row, Wraparound, | 533 | Compatible with minimum frequency part | Up to 36 bits | x36 | HSTL 18 Class I/II | 4 | NIOS |  |  | Y | Final | This clock rate is only achievable with Nios sequencer. No multiplexed addressing support, no dynamic read latency support, no separate I/O support, and no multicast write support.
Stratix V GX (Vcc = 0.9V) | I2 | RLDRAMII (Common I/O) | Half Rate (non Ping-Pong PHY) | Soft Controller | Component | 1 Chip Select | Column, | 533 | Compatible with minimum frequency part | Up to 36 bits | x36 | HSTL 15 Class I/II | 8 | NIOS |  |  | Y | Final | This clock rate is only achievable with Nios sequencer. No multiplexed addressing support, no dynamic read latency support, no separate I/O support, and no multicast write support.
Stratix V GX (Vcc = 0.9V) | I2 | RLDRAMII (Common I/O) | Half Rate (non Ping-Pong PHY) | Soft Controller | Component | 1 Chip Select | Column, | 533 | Compatible with minimum frequency part | Up to 36 bits | x36 | HSTL 15 Class I/II | 4 | NIOS |  |  | Y | Final | This clock rate is only achievable with Nios sequencer. No multiplexed addressing support, no dynamic read latency support, no separate I/O support, and no multicast write support.
Stratix V GX (Vcc = 0.9V) | I2 | RLDRAMII (Common I/O) | Half Rate (non Ping-Pong PHY) | Soft Controller | Component | 1 Chip Select | Row, Wraparound, | 533 | Compatible with minimum frequency part | Up to 36 bits | x18 | HSTL 15 Class I | 8 | NIOS |  |  | Y | Final | This clock rate is only achievable with Nios sequencer. No multiplexed addressing support, no dynamic read latency support, no separate I/O support, and no multicast write support.
Stratix V GX (Vcc = 0.9V) | I2 | RLDRAMII (Common I/O) | Half Rate (non Ping-Pong PHY) | Soft Controller | Component | 1 Chip Select | Row, Wraparound, | 533 | Compatible with minimum frequency part | Up to 36 bits | x18 | HSTL 15 Class I | 4 | NIOS |  |  | Y | Final | This clock rate is only achievable with Nios sequencer. No multiplexed addressing support, no dynamic read latency support, no separate I/O support, and no multicast write support.
Stratix V GX (Vcc = 0.9V) | I2 | RLDRAMII (Common I/O) | Half Rate (non Ping-Pong PHY) | Soft Controller | Component | 1 Chip Select | Column, Row, Wraparound, | 533 | Compatible with minimum frequency part | Up to 36 bits | x18 | HSTL 18 Class I/II | 8 | NIOS |  |  | Y | Final | This clock rate is only achievable with Nios sequencer. No multiplexed addressing support, no dynamic read latency support, no separate I/O support, and no multicast write support.
Stratix V GX (Vcc = 0.9V) | I2 | RLDRAMII (Common I/O) | Half Rate (non Ping-Pong PHY) | Soft Controller | Component | 1 Chip Select | Column, Row, Wraparound, | 533 | Compatible with minimum frequency part | Up to 36 bits | x18 | HSTL 18 Class I/II | 4 | NIOS |  |  | Y | Final | This clock rate is only achievable with Nios sequencer. No multiplexed addressing support, no dynamic read latency support, no separate I/O support, and no multicast write support.
Stratix V GX (Vcc = 0.9V) | I2 | RLDRAMII (Common I/O) | Half Rate (non Ping-Pong PHY) | Soft Controller | Component | 1 Chip Select | Column, | 533 | Compatible with minimum frequency part | Up to 36 bits | x18 | HSTL 15 Class I/II | 8 | NIOS |  |  | Y | Final | This clock rate is only achievable with Nios sequencer. No multiplexed addressing support, no dynamic read latency support, no separate I/O support, and no multicast write support.
Stratix V GX (Vcc = 0.9V) | I2 | RLDRAMII (Common I/O) | Half Rate (non Ping-Pong PHY) | Soft Controller | Component | 1 Chip Select | Column, | 533 | Compatible with minimum frequency part | Up to 36 bits | x18 | HSTL 15 Class I/II | 4 | NIOS |  |  | Y | Final | This clock rate is only achievable with Nios sequencer. No multiplexed addressing support, no dynamic read latency support, no separate I/O support, and no multicast write support.
Stratix V GX (Vcc = 0.9V) | I2 | RLDRAMII (Common I/O) | Half Rate (non Ping-Pong PHY) | Soft Controller | Component | 1 Chip Select | Row, Wraparound, | 533 | Compatible with minimum frequency part | Up to 18 bits | x18 | HSTL 15 Class I | 8 | NIOS |  |  | Y | Final | This clock rate is only achievable with Nios sequencer. No multiplexed addressing support, no dynamic read latency support, no separate I/O support, and no multicast write support.
Stratix V GX (Vcc = 0.9V) | I2 | RLDRAMII (Common I/O) | Half Rate (non Ping-Pong PHY) | Soft Controller | Component | 1 Chip Select | Row, Wraparound, | 533 | Compatible with minimum frequency part | Up to 18 bits | x18 | HSTL 15 Class I | 4 | NIOS |  |  | Y | Final | This clock rate is only achievable with Nios sequencer. No multiplexed addressing support, no dynamic read latency support, no separate I/O support, and no multicast write support.
Stratix V GX (Vcc = 0.9V) | I2 | RLDRAMII (Common I/O) | Half Rate (non Ping-Pong PHY) | Soft Controller | Component | 1 Chip Select | Column, Row, Wraparound, | 533 | Compatible with minimum frequency part | Up to 18 bits | x18 | HSTL 18 Class I/II | 8 | NIOS |  |  | Y | Final | This clock rate is only achievable with Nios sequencer. No multiplexed addressing support, no dynamic read latency support, no separate I/O support, and no multicast write support.
Stratix V GX (Vcc = 0.9V) | I2 | RLDRAMII (Common I/O) | Half Rate (non Ping-Pong PHY) | Soft Controller | Component | 1 Chip Select | Column, Row, Wraparound, | 533 | Compatible with minimum frequency part | Up to 18 bits | x18 | HSTL 18 Class I/II | 4 | NIOS |  |  | Y | Final | This clock rate is only achievable with Nios sequencer. No multiplexed addressing support, no dynamic read latency support, no separate I/O support, and no multicast write support.
Stratix V GX (Vcc = 0.9V) | I2 | RLDRAMII (Common I/O) | Half Rate (non Ping-Pong PHY) | Soft Controller | Component | 1 Chip Select | Column, | 533 | Compatible with minimum frequency part | Up to 18 bits | x18 | HSTL 15 Class I/II | 8 | NIOS |  |  | Y | Final | This clock rate is only achievable with Nios sequencer. No multiplexed addressing support, no dynamic read latency support, no separate I/O support, and no multicast write support.
Stratix V GX (Vcc = 0.9V) | I2 | RLDRAMII (Common I/O) | Half Rate (non Ping-Pong PHY) | Soft Controller | Component | 1 Chip Select | Column, | 533 | Compatible with minimum frequency part | Up to 18 bits | x18 | HSTL 15 Class I/II | 4 | NIOS |  |  | Y | Final | This clock rate is only achievable with Nios sequencer. No multiplexed addressing support, no dynamic read latency support, no separate I/O support, and no multicast write support.
Stratix V GX (Vcc = 0.9V) | I2 | RLDRAMII (Common I/O) | Full Rate | Soft Controller | Component | 1 Chip Select | Row, Wraparound, | 300 | Compatible with minimum frequency part | Up to 9 bits | x9 | HSTL 15 Class I | 8 | RTL |  |  | Y | Final | No multiplexed addressing support, no dynamic read latency support, no separate I/O support, and no multicast write support.
Stratix V GX (Vcc = 0.9V) | I2 | RLDRAMII (Common I/O) | Full Rate | Soft Controller | Component | 1 Chip Select | Row, Wraparound, | 300 | Compatible with minimum frequency part | Up to 9 bits | x9 | HSTL 15 Class I | 4 | RTL |  |  | Y | Final | No multiplexed addressing support, no dynamic read latency support, no separate I/O support, and no multicast write support.
Stratix V GX (Vcc = 0.9V) | I2 | RLDRAMII (Common I/O) | Full Rate | Soft Controller | Component | 1 Chip Select | Row, Wraparound, | 300 | Compatible with minimum frequency part | Up to 9 bits | x9 | HSTL 15 Class I | 2 | RTL |  |  | Y | Final | No multiplexed addressing support, no dynamic read latency support, no separate I/O support, and no multicast write support.
Stratix V GX (Vcc = 0.9V) | I2 | RLDRAMII (Common I/O) | Full Rate | Soft Controller | Component | 1 Chip Select | Column, Row, Wraparound, | 300 | Compatible with minimum frequency part | Up to 9 bits | x9 | HSTL 18 Class I/II | 8 | RTL |  |  | Y | Final | No multiplexed addressing support, no dynamic read latency support, no separate I/O support, and no multicast write support.
Stratix V GX (Vcc = 0.9V) | I2 | RLDRAMII (Common I/O) | Full Rate | Soft Controller | Component | 1 Chip Select | Column, Row, Wraparound, | 300 | Compatible with minimum frequency part | Up to 9 bits | x9 | HSTL 18 Class I/II | 4 | RTL |  |  | Y | Final | No multiplexed addressing support, no dynamic read latency support, no separate I/O support, and no multicast write support.
Stratix V GX (Vcc = 0.9V) | I2 | RLDRAMII (Common I/O) | Full Rate | Soft Controller | Component | 1 Chip Select | Column, Row, Wraparound, | 300 | Compatible with minimum frequency part | Up to 9 bits | x9 | HSTL 18 Class I/II | 2 | RTL |  |  | Y | Final | No multiplexed addressing support, no dynamic read latency support, no separate I/O support, and no multicast write support.
Stratix V GX (Vcc = 0.9V) | I2 | RLDRAMII (Common I/O) | Full Rate | Soft Controller | Component | 1 Chip Select | Column, | 300 | Compatible with minimum frequency part | Up to 9 bits | x9 | HSTL 15 Class I/II | 8 | RTL |  |  | Y | Final | No multiplexed addressing support, no dynamic read latency support, no separate I/O support, and no multicast write support.
Stratix V GX (Vcc = 0.9V) | I2 | RLDRAMII (Common I/O) | Full Rate | Soft Controller | Component | 1 Chip Select | Column, | 300 | Compatible with minimum frequency part | Up to 9 bits | x9 | HSTL 15 Class I/II | 4 | RTL |  |  | Y | Final | No multiplexed addressing support, no dynamic read latency support, no separate I/O support, and no multicast write support.
Stratix V GX (Vcc = 0.9V) | I2 | RLDRAMII (Common I/O) | Full Rate | Soft Controller | Component | 1 Chip Select | Column, | 300 | Compatible with minimum frequency part | Up to 9 bits | x9 | HSTL 15 Class I/II | 2 | RTL |  |  | Y | Final | No multiplexed addressing support, no dynamic read latency support, no separate I/O support, and no multicast write support.
Stratix V GX (Vcc = 0.9V) | I2 | RLDRAMII (Common I/O) | Full Rate | Soft Controller | Component | 1 Chip Select | Row, Wraparound, | 300 | Compatible with minimum frequency part | Up to 18 bits | x9 | HSTL 15 Class I | 8 | RTL |  |  | Y | Final | No multiplexed addressing support, no dynamic read latency support, no separate I/O support, and no multicast write support.
Stratix V GX (Vcc = 0.9V) | I2 | RLDRAMII (Common I/O) | Full Rate | Soft Controller | Component | 1 Chip Select | Row, Wraparound, | 300 | Compatible with minimum frequency part | Up to 18 bits | x9 | HSTL 15 Class I | 4 | RTL |  |  | Y | Final | No multiplexed addressing support, no dynamic read latency support, no separate I/O support, and no multicast write support.
Stratix V GX (Vcc = 0.9V) | I2 | RLDRAMII (Common I/O) | Full Rate | Soft Controller | Component | 1 Chip Select | Row, Wraparound, | 300 | Compatible with minimum frequency part | Up to 18 bits | x9 | HSTL 15 Class I | 2 | RTL |  |  | Y | Final | No multiplexed addressing support, no dynamic read latency support, no separate I/O support, and no multicast write support.
Stratix V GX (Vcc = 0.9V) | I2 | RLDRAMII (Common I/O) | Full Rate | Soft Controller | Component | 1 Chip Select | Column, Row, Wraparound, | 300 | Compatible with minimum frequency part | Up to 18 bits | x9 | HSTL 18 Class I/II | 8 | RTL |  |  | Y | Final | No multiplexed addressing support, no dynamic read latency support, no separate I/O support, and no multicast write support.
Stratix V GX (Vcc = 0.9V) | I2 | RLDRAMII (Common I/O) | Full Rate | Soft Controller | Component | 1 Chip Select | Column, Row, Wraparound, | 300 | Compatible with minimum frequency part | Up to 18 bits | x9 | HSTL 18 Class I/II | 4 | RTL |  |  | Y | Final | No multiplexed addressing support, no dynamic read latency support, no separate I/O support, and no multicast write support.
Stratix V GX (Vcc = 0.9V) | I2 | RLDRAMII (Common I/O) | Full Rate | Soft Controller | Component | 1 Chip Select | Column, Row, Wraparound, | 300 | Compatible with minimum frequency part | Up to 18 bits | x9 | HSTL 18 Class I/II | 2 | RTL |  |  | Y | Final | No multiplexed addressing support, no dynamic read latency support, no separate I/O support, and no multicast write support.
Stratix V GX (Vcc = 0.9V) | I2 | RLDRAMII (Common I/O) | Full Rate | Soft Controller | Component | 1 Chip Select | Column, | 300 | Compatible with minimum frequency part | Up to 18 bits | x9 | HSTL 15 Class I/II | 8 | RTL |  |  | Y | Final | No multiplexed addressing support, no dynamic read latency support, no separate I/O support, and no multicast write support.
Stratix V GX (Vcc = 0.9V) | I2 | RLDRAMII (Common I/O) | Full Rate | Soft Controller | Component | 1 Chip Select | Column, | 300 | Compatible with minimum frequency part | Up to 18 bits | x9 | HSTL 15 Class I/II | 4 | RTL |  |  | Y | Final | No multiplexed addressing support, no dynamic read latency support, no separate I/O support, and no multicast write support.
Stratix V GX (Vcc = 0.9V) | I2 | RLDRAMII (Common I/O) | Full Rate | Soft Controller | Component | 1 Chip Select | Column, | 300 | Compatible with minimum frequency part | Up to 18 bits | x9 | HSTL 15 Class I/II | 2 | RTL |  |  | Y | Final | No multiplexed addressing support, no dynamic read latency support, no separate I/O support, and no multicast write support.
Stratix V GX (Vcc = 0.9V) | I2 | RLDRAMII (Common I/O) | Full Rate | Soft Controller | Component | 1 Chip Select | Row, Wraparound, | 300 | Compatible with minimum frequency part | Up to 72 bits | x36 | HSTL 15 Class I | 8 | RTL |  |  | Y | Final | No multiplexed addressing support, no dynamic read latency support, no separate I/O support, and no multicast write support.
Stratix V GX (Vcc = 0.9V) | I2 | RLDRAMII (Common I/O) | Full Rate | Soft Controller | Component | 1 Chip Select | Row, Wraparound, | 300 | Compatible with minimum frequency part | Up to 72 bits | x36 | HSTL 15 Class I | 4 | RTL |  |  | Y | Final | No multiplexed addressing support, no dynamic read latency support, no separate I/O support, and no multicast write support.
Stratix V GX (Vcc = 0.9V) | I2 | RLDRAMII (Common I/O) | Full Rate | Soft Controller | Component | 1 Chip Select | Row, Wraparound, | 300 | Compatible with minimum frequency part | Up to 72 bits | x36 | HSTL 15 Class I | 2 | RTL |  |  | Y | Final | No multiplexed addressing support, no dynamic read latency support, no separate I/O support, and no multicast write support.
Stratix V GX (Vcc = 0.9V) | I2 | RLDRAMII (Common I/O) | Full Rate | Soft Controller | Component | 1 Chip Select | Column, Row, Wraparound, | 300 | Compatible with minimum frequency part | Up to 72 bits | x36 | HSTL 18 Class I/II | 8 | RTL |  |  | Y | Final | No multiplexed addressing support, no dynamic read latency support, no separate I/O support, and no multicast write support.
Stratix V GX (Vcc = 0.9V) | I2 | RLDRAMII (Common I/O) | Full Rate | Soft Controller | Component | 1 Chip Select | Column, Row, Wraparound, | 300 | Compatible with minimum frequency part | Up to 72 bits | x36 | HSTL 18 Class I/II | 4 | RTL |  |  | Y | Final | No multiplexed addressing support, no dynamic read latency support, no separate I/O support, and no multicast write support.
Stratix V GX (Vcc = 0.9V) | I2 | RLDRAMII (Common I/O) | Full Rate | Soft Controller | Component | 1 Chip Select | Column, Row, Wraparound, | 300 | Compatible with minimum frequency part | Up to 72 bits | x36 | HSTL 18 Class I/II | 2 | RTL |  |  | Y | Final | No multiplexed addressing support, no dynamic read latency support, no separate I/O support, and no multicast write support.
Stratix V GX (Vcc = 0.9V) | I2 | RLDRAMII (Common I/O) | Full Rate | Soft Controller | Component | 1 Chip Select | Column, | 300 | Compatible with minimum frequency part | Up to 72 bits | x36 | HSTL 15 Class I/II | 8 | RTL |  |  | Y | Final | No multiplexed addressing support, no dynamic read latency support, no separate I/O support, and no multicast write support.
Stratix V GX (Vcc = 0.9V) | I2 | RLDRAMII (Common I/O) | Full Rate | Soft Controller | Component | 1 Chip Select | Column, | 300 | Compatible with minimum frequency part | Up to 72 bits | x36 | HSTL 15 Class I/II | 4 | RTL |  |  | Y | Final | No multiplexed addressing support, no dynamic read latency support, no separate I/O support, and no multicast write support.
Stratix V GX (Vcc = 0.9V) | I2 | RLDRAMII (Common I/O) | Full Rate | Soft Controller | Component | 1 Chip Select | Column, | 300 | Compatible with minimum frequency part | Up to 72 bits | x36 | HSTL 15 Class I/II | 2 | RTL |  |  | Y | Final | No multiplexed addressing support, no dynamic read latency support, no separate I/O support, and no multicast write support.
Stratix V GX (Vcc = 0.9V) | I2 | RLDRAMII (Common I/O) | Full Rate | Soft Controller | Component | 1 Chip Select | Row, Wraparound, | 300 | Compatible with minimum frequency part | Up to 36 bits | x36 | HSTL 15 Class I | 8 | RTL |  |  | Y | Final | No multiplexed addressing support, no dynamic read latency support, no separate I/O support, and no multicast write support.
Stratix V GX (Vcc = 0.9V) | I2 | RLDRAMII (Common I/O) | Full Rate | Soft Controller | Component | 1 Chip Select | Row, Wraparound, | 300 | Compatible with minimum frequency part | Up to 36 bits | x36 | HSTL 15 Class I | 2 | RTL |  |  | Y | Final | No multiplexed addressing support, no dynamic read latency support, no separate I/O support, and no multicast write support.
Stratix V GX (Vcc = 0.9V) | I2 | RLDRAMII (Common I/O) | Full Rate | Soft Controller | Component | 1 Chip Select | Column, Row, Wraparound, | 300 | Compatible with minimum frequency part | Up to 36 bits | x36 | HSTL 18 Class I/II | 8 | RTL |  |  | Y | Final | No multiplexed addressing support, no dynamic read latency support, no separate I/O support, and no multicast write support.
Stratix V GX (Vcc = 0.9V) | I2 | RLDRAMII (Common I/O) | Full Rate | Soft Controller | Component | 1 Chip Select | Column, Row, Wraparound, | 300 | Compatible with minimum frequency part | Up to 36 bits | x36 | HSTL 18 Class I/II | 2 | RTL |  |  | Y | Final | No multiplexed addressing support, no dynamic read latency support, no separate I/O support, and no multicast write support.
Stratix V GX (Vcc = 0.9V) | I2 | RLDRAMII (Common I/O) | Full Rate | Soft Controller | Component | 1 Chip Select | Column, | 300 | Compatible with minimum frequency part | Up to 36 bits | x36 | HSTL 15 Class I/II | 8 | RTL |  |  | Y | Final | No multiplexed addressing support, no dynamic read latency support, no separate I/O support, and no multicast write support.
Stratix V GX (Vcc = 0.9V) | I2 | RLDRAMII (Common I/O) | Full Rate | Soft Controller | Component | 1 Chip Select | Column, | 300 | Compatible with minimum frequency part | Up to 36 bits | x36 | HSTL 15 Class I/II | 2 | RTL |  |  | Y | Final | No multiplexed addressing support, no dynamic read latency support, no separate I/O support, and no multicast write support.
Stratix V GX (Vcc = 0.9V) | I2 | RLDRAMII (Common I/O) | Full Rate | Soft Controller | Component | 1 Chip Select | Row, Wraparound, | 300 | Compatible with minimum frequency part | Up to 36 bits | x18 | HSTL 15 Class I | 8 | RTL |  |  | Y | Final | No multiplexed addressing support, no dynamic read latency support, no separate I/O support, and no multicast write support.
Stratix V GX (Vcc = 0.9V) | I2 | RLDRAMII (Common I/O) | Full Rate | Soft Controller | Component | 1 Chip Select | Row, Wraparound, | 300 | Compatible with minimum frequency part | Up to 36 bits | x18 | HSTL 15 Class I | 4 | RTL |  |  | Y | Final | No multiplexed addressing support, no dynamic read latency support, no separate I/O support, and no multicast write support.
Stratix V GX (Vcc = 0.9V) | I2 | RLDRAMII (Common I/O) | Full Rate | Soft Controller | Component | 1 Chip Select | Row, Wraparound, | 300 | Compatible with minimum frequency part | Up to 36 bits | x18 | HSTL 15 Class I | 2 | RTL |  |  | Y | Final | No multiplexed addressing support, no dynamic read latency support, no separate I/O support, and no multicast write support.
Stratix V GX (Vcc = 0.9V) | I2 | RLDRAMII (Common I/O) | Full Rate | Soft Controller | Component | 1 Chip Select | Column, Row, Wraparound, | 300 | Compatible with minimum frequency part | Up to 36 bits | x18 | HSTL 18 Class I/II | 8 | RTL |  |  | Y | Final | No multiplexed addressing support, no dynamic read latency support, no separate I/O support, and no multicast write support.
Stratix V GX (Vcc = 0.9V) | I2 | RLDRAMII (Common I/O) | Full Rate | Soft Controller | Component | 1 Chip Select | Column, Row, Wraparound, | 300 | Compatible with minimum frequency part | Up to 36 bits | x18 | HSTL 18 Class I/II | 4 | RTL |  |  | Y | Final | No multiplexed addressing support, no dynamic read latency support, no separate I/O support, and no multicast write support.
Stratix V GX (Vcc = 0.9V) | I2 | RLDRAMII (Common I/O) | Full Rate | Soft Controller | Component | 1 Chip Select | Column, Row, Wraparound, | 300 | Compatible with minimum frequency part | Up to 36 bits | x18 | HSTL 18 Class I/II | 2 | RTL |  |  | Y | Final | No multiplexed addressing support, no dynamic read latency support, no separate I/O support, and no multicast write support.
Stratix V GX (Vcc = 0.9V) | I2 | RLDRAMII (Common I/O) | Full Rate | Soft Controller | Component | 1 Chip Select | Column, | 300 | Compatible with minimum frequency part | Up to 36 bits | x18 | HSTL 15 Class I/II | 8 | RTL |  |  | Y | Final | No multiplexed addressing support, no dynamic read latency support, no separate I/O support, and no multicast write support.
Stratix V GX (Vcc = 0.9V) | I2 | RLDRAMII (Common I/O) | Full Rate | Soft Controller | Component | 1 Chip Select | Column, | 300 | Compatible with minimum frequency part | Up to 36 bits | x18 | HSTL 15 Class I/II | 4 | RTL |  |  | Y | Final | No multiplexed addressing support, no dynamic read latency support, no separate I/O support, and no multicast write support.
Stratix V GX (Vcc = 0.9V) | I2 | RLDRAMII (Common I/O) | Full Rate | Soft Controller | Component | 1 Chip Select | Column, | 300 | Compatible with minimum frequency part | Up to 36 bits | x18 | HSTL 15 Class I/II | 2 | RTL |  |  | Y | Final | No multiplexed addressing support, no dynamic read latency support, no separate I/O support, and no multicast write support.
Stratix V GX (Vcc = 0.9V) | I2 | RLDRAMII (Common I/O) | Full Rate | Soft Controller | Component | 1 Chip Select | Row, Wraparound, | 300 | Compatible with minimum frequency part | Up to 18 bits | x18 | HSTL 15 Class I | 8 | RTL |  |  | Y | Final | No multiplexed addressing support, no dynamic read latency support, no separate I/O support, and no multicast write support.
Stratix V GX (Vcc = 0.9V) | I2 | RLDRAMII (Common I/O) | Full Rate | Soft Controller | Component | 1 Chip Select | Row, Wraparound, | 300 | Compatible with minimum frequency part | Up to 18 bits | x18 | HSTL 15 Class I | 4 | RTL |  |  | Y | Final | No multiplexed addressing support, no dynamic read latency support, no separate I/O support, and no multicast write support.
Stratix V GX (Vcc = 0.9V) | I2 | RLDRAMII (Common I/O) | Full Rate | Soft Controller | Component | 1 Chip Select | Row, Wraparound, | 300 | Compatible with minimum frequency part | Up to 18 bits | x18 | HSTL 15 Class I | 2 | RTL |  |  | Y | Final | No multiplexed addressing support, no dynamic read latency support, no separate I/O support, and no multicast write support.
Stratix V GX (Vcc = 0.9V) | I2 | RLDRAMII (Common I/O) | Full Rate | Soft Controller | Component | 1 Chip Select | Column, Row, Wraparound, | 300 | Compatible with minimum frequency part | Up to 18 bits | x18 | HSTL 18 Class I/II | 8 | RTL |  |  | Y | Final | No multiplexed addressing support, no dynamic read latency support, no separate I/O support, and no multicast write support.
Stratix V GX (Vcc = 0.9V) | I2 | RLDRAMII (Common I/O) | Full Rate | Soft Controller | Component | 1 Chip Select | Column, Row, Wraparound, | 300 | Compatible with minimum frequency part | Up to 18 bits | x18 | HSTL 18 Class I/II | 4 | RTL |  |  | Y | Final | No multiplexed addressing support, no dynamic read latency support, no separate I/O support, and no multicast write support.
Stratix V GX (Vcc = 0.9V) | I2 | RLDRAMII (Common I/O) | Full Rate | Soft Controller | Component | 1 Chip Select | Column, Row, Wraparound, | 300 | Compatible with minimum frequency part | Up to 18 bits | x18 | HSTL 18 Class I/II | 2 | RTL |  |  | Y | Final | No multiplexed addressing support, no dynamic read latency support, no separate I/O support, and no multicast write support.
Stratix V GX (Vcc = 0.9V) | I2 | RLDRAMII (Common I/O) | Full Rate | Soft Controller | Component | 1 Chip Select | Column, | 300 | Compatible with minimum frequency part | Up to 18 bits | x18 | HSTL 15 Class I/II | 8 | RTL |  |  | Y | Final | No multiplexed addressing support, no dynamic read latency support, no separate I/O support, and no multicast write support.
Stratix V GX (Vcc = 0.9V) | I2 | RLDRAMII (Common I/O) | Full Rate | Soft Controller | Component | 1 Chip Select | Column, | 300 | Compatible with minimum frequency part | Up to 18 bits | x18 | HSTL 15 Class I/II | 4 | RTL |  |  | Y | Final | No multiplexed addressing support, no dynamic read latency support, no separate I/O support, and no multicast write support.
Stratix V GX (Vcc = 0.9V) | I2 | RLDRAMII (Common I/O) | Full Rate | Soft Controller | Component | 1 Chip Select | Column, | 300 | Compatible with minimum frequency part | Up to 18 bits | x18 | HSTL 15 Class I/II | 2 | RTL |  |  | Y | Final | No multiplexed addressing support, no dynamic read latency support, no separate I/O support, and no multicast write support.
Stratix V GX (Vcc = 0.9V) | I2 | RLDRAM3 | Quarter Rate (non Ping-Pong PHY) | Soft Controller | Component | 1 Chip Select | Any, | 800 | Compatible with minimum frequency part | Up to 72 bits | x36 | SSTL12/HSTL12 Class I/II | 4 | NIOS |  |  | Y | Final
Stratix V GX (Vcc = 0.9V) | I2 | RLDRAM3 | Quarter Rate (non Ping-Pong PHY) | Soft Controller | Component | 1 Chip Select | Any, | 800 | Compatible with minimum frequency part | Up to 72 bits | x36 | SSTL12/HSTL12 Class I/II | 2 | NIOS |  |  | Y | Final
Stratix V GX (Vcc = 0.9V) | I2 | RLDRAM3 | Quarter Rate (non Ping-Pong PHY) | Soft Controller | Component | 1 Chip Select | Any, | 800 | Compatible with minimum frequency part | Up to 36 bits | x36 | SSTL12/HSTL12 Class I/II | 4 | NIOS |  |  | Y | Final
Stratix V GX (Vcc = 0.9V) | I2 | RLDRAM3 | Quarter Rate (non Ping-Pong PHY) | Soft Controller | Component | 1 Chip Select | Any, | 800 | Compatible with minimum frequency part | Up to 36 bits | x36 | SSTL12/HSTL12 Class I/II | 2 | NIOS |  |  | Y | Final
Stratix V GX (Vcc = 0.9V) | I2 | RLDRAM3 | Quarter Rate (non Ping-Pong PHY) | Soft Controller | Component | 1 Chip Select | Any, | 800 | Compatible with minimum frequency part | Up to 36 bits | x18 | SSTL12/HSTL12 Class I/II | 8 | NIOS |  |  | Y | Final
Stratix V GX (Vcc = 0.9V) | I2 | RLDRAM3 | Quarter Rate (non Ping-Pong PHY) | Soft Controller | Component | 1 Chip Select | Any, | 800 | Compatible with minimum frequency part | Up to 36 bits | x18 | SSTL12/HSTL12 Class I/II | 4 | NIOS |  |  | Y | Final
Stratix V GX (Vcc = 0.9V) | I2 | RLDRAM3 | Quarter Rate (non Ping-Pong PHY) | Soft Controller | Component | 1 Chip Select | Any, | 800 | Compatible with minimum frequency part | Up to 18 bits | x18 | SSTL12/HSTL12 Class I/II | 8 | NIOS |  |  | Y | Final
Stratix V GX (Vcc = 0.9V) | I2 | RLDRAM3 | Quarter Rate (non Ping-Pong PHY) | Soft Controller | Component | 1 Chip Select | Any, | 800 | Compatible with minimum frequency part | Up to 18 bits | x18 | SSTL12/HSTL12 Class I/II | 4 | NIOS |  |  | Y | Final
Stratix V GX (Vcc = 0.9V) | I2 | RLDRAM3 | Quarter Rate (non Ping-Pong PHY) | Soft Controller | Component | 1 Chip Select | Any, | 800 | Compatible with minimum frequency part | Up to 18 bits | x18 | SSTL12/HSTL12 Class I/II | 2 | NIOS |  |  | Y | Final
Stratix V GX (Vcc = 0.9V) | I2 | RLDRAM3 | Half Rate (non Ping-Pong PHY) | Soft Controller | Component | 1 Chip Select | Any, | 533 | Compatible with minimum frequency part | Up to 72 bits | x36 | SSTL12/HSTL12 Class I/II | 2 | NIOS |  |  | Y | Final
Stratix V GX (Vcc = 0.9V) | I2 | RLDRAM3 | Half Rate (non Ping-Pong PHY) | Soft Controller | Component | 1 Chip Select | Any, | 533 | Compatible with minimum frequency part | Up to 36 bits | x36 | SSTL12/HSTL12 Class I/II | 4 | NIOS |  |  | Y | Final
Stratix V GX (Vcc = 0.9V) | I2 | RLDRAM3 | Half Rate (non Ping-Pong PHY) | Soft Controller | Component | 1 Chip Select | Any, | 533 | Compatible with minimum frequency part | Up to 36 bits | x36 | SSTL12/HSTL12 Class I/II | 2 | NIOS |  |  | Y | Final
Stratix V GX (Vcc = 0.9V) | I2 | RLDRAM3 | Half Rate (non Ping-Pong PHY) | Soft Controller | Component | 1 Chip Select | Any, | 533 | Compatible with minimum frequency part | Up to 36 bits | x18 | SSTL12/HSTL12 Class I/II | 8 | NIOS |  |  | Y | Final
Stratix V GX (Vcc = 0.9V) | I2 | RLDRAM3 | Half Rate (non Ping-Pong PHY) | Soft Controller | Component | 1 Chip Select | Any, | 533 | Compatible with minimum frequency part | Up to 36 bits | x18 | SSTL12/HSTL12 Class I/II | 4 | NIOS |  |  | Y | Final
Stratix V GX (Vcc = 0.9V) | I2 | RLDRAM3 | Half Rate (non Ping-Pong PHY) | Soft Controller | Component | 1 Chip Select | Any, | 533 | Compatible with minimum frequency part | Up to 36 bits | x18 | SSTL12/HSTL12 Class I/II | 2 | NIOS |  |  | Y | Final
Stratix V GX (Vcc = 0.9V) | I2 | RLDRAM3 | Half Rate (non Ping-Pong PHY) | Soft Controller | Component | 1 Chip Select | Any, | 533 | Compatible with minimum frequency part | Up to 18 bits | x18 | SSTL12/HSTL12 Class I/II | 8 | NIOS |  |  | Y | Final
Stratix V GX (Vcc = 0.9V) | I2 | RLDRAM3 | Half Rate (non Ping-Pong PHY) | Soft Controller | Component | 1 Chip Select | Any, | 533 | Compatible with minimum frequency part | Up to 18 bits | x18 | SSTL12/HSTL12 Class I/II | 4 | NIOS |  |  | Y | Final
Stratix V GX (Vcc = 0.9V) | I2 | RLDRAM3 | Half Rate (non Ping-Pong PHY) | Soft Controller | Component | 1 Chip Select | Any, | 533 | Compatible with minimum frequency part | Up to 18 bits | x18 | SSTL12/HSTL12 Class I/II | 2 | NIOS |  |  | Y | Final
Stratix V GX (Vcc = 0.9V) | I2 | QDRII | Half Rate (non Ping-Pong PHY) | Soft Controller | Component | 1 Chip Select | Any, | 350 | Compatible with minimum frequency part | Up to 9 bits | x9 | HSTL 18 Class I/II | 4 | RTL | 1.5 |  |  | Final
Stratix V GX (Vcc = 0.9V) | I2 | QDRII | Half Rate (non Ping-Pong PHY) | Soft Controller | Component | 1 Chip Select | Any, | 350 | Compatible with minimum frequency part | Up to 9 bits | x9 | HSTL 15 Class I/II | 4 | RTL | 1.5 |  |  | Final
Stratix V GX (Vcc = 0.9V) | I2 | QDRII | Half Rate (non Ping-Pong PHY) | Soft Controller | Component | 1 Chip Select | Any, | 350 | Compatible with minimum frequency part | Up to 18 bits | x9 | HSTL 18 Class I/II | 4 | RTL | 1.5 |  |  | Final
Stratix V GX (Vcc = 0.9V) | I2 | QDRII | Half Rate (non Ping-Pong PHY) | Soft Controller | Component | 1 Chip Select | Any, | 350 | Compatible with minimum frequency part | Up to 18 bits | x9 | HSTL 15 Class I/II | 4 | RTL | 1.5 |  |  | Final
Stratix V GX (Vcc = 0.9V) | I2 | QDRII | Half Rate (non Ping-Pong PHY) | Soft Controller | Component | 1 Chip Select | Any, | 350 | Compatible with minimum frequency part | Up to 72 bits | x36 | HSTL 18 Class I/II | 4 | RTL | 1.5 |  |  | Final
Stratix V GX (Vcc = 0.9V) | I2 | QDRII | Half Rate (non Ping-Pong PHY) | Soft Controller | Component | 1 Chip Select | Any, | 350 | Compatible with minimum frequency part | Up to 72 bits | x36 | HSTL 15 Class I/II | 4 | RTL | 1.5 |  |  | Final
Stratix V GX (Vcc = 0.9V) | I2 | QDRII | Half Rate (non Ping-Pong PHY) | Soft Controller | Component | 1 Chip Select | Any, | 350 | Compatible with minimum frequency part | Up to 36 bits | x36 | HSTL 18 Class I/II | 4 | RTL | 1.5 |  |  | Final
Stratix V GX (Vcc = 0.9V) | I2 | QDRII | Half Rate (non Ping-Pong PHY) | Soft Controller | Component | 1 Chip Select | Any, | 350 | Compatible with minimum frequency part | Up to 36 bits | x36 | HSTL 15 Class I/II | 4 | RTL | 1.5 |  |  | Final
Stratix V GX (Vcc = 0.9V) | I2 | QDRII | Half Rate (non Ping-Pong PHY) | Soft Controller | Component | 1 Chip Select | Any, | 350 | Compatible with minimum frequency part | Up to 36 bits | x18 | HSTL 18 Class I/II | 4 | RTL | 1.5 |  |  | Final
Stratix V GX (Vcc = 0.9V) | I2 | QDRII | Half Rate (non Ping-Pong PHY) | Soft Controller | Component | 1 Chip Select | Any, | 350 | Compatible with minimum frequency part | Up to 36 bits | x18 | HSTL 15 Class I/II | 4 | RTL | 1.5 |  |  | Final
Stratix V GX (Vcc = 0.9V) | I2 | QDRII | Half Rate (non Ping-Pong PHY) | Soft Controller | Component | 1 Chip Select | Any, | 350 | Compatible with minimum frequency part | Up to 18 bits | x18 | HSTL 18 Class I/II | 4 | RTL | 1.5 |  |  | Final
Stratix V GX (Vcc = 0.9V) | I2 | QDRII | Half Rate (non Ping-Pong PHY) | Soft Controller | Component | 1 Chip Select | Any, | 350 | Compatible with minimum frequency part | Up to 18 bits | x18 | HSTL 15 Class I/II | 4 | RTL | 1.5 |  |  | Final
Stratix V GX (Vcc = 0.9V) | I2 | QDRII | Half Rate (non Ping-Pong PHY) | Soft Controller | Component | 1 Chip Select | Any, | 350 | Compatible with minimum frequency part | Up to 9 bits | x9 | HSTL 18 Class I/II | 4 | NIOS | 1.5 |  |  | Final
Stratix V GX (Vcc = 0.9V) | I2 | QDRII | Half Rate (non Ping-Pong PHY) | Soft Controller | Component | 1 Chip Select | Any, | 350 | Compatible with minimum frequency part | Up to 9 bits | x9 | HSTL 15 Class I/II | 4 | NIOS | 1.5 |  |  | Final
Stratix V GX (Vcc = 0.9V) | I2 | QDRII | Half Rate (non Ping-Pong PHY) | Soft Controller | Component | 1 Chip Select | Any, | 350 | Compatible with minimum frequency part | Up to 18 bits | x9 | HSTL 18 Class I/II | 4 | NIOS | 1.5 |  |  | Final
Stratix V GX (Vcc = 0.9V) | I2 | QDRII | Half Rate (non Ping-Pong PHY) | Soft Controller | Component | 1 Chip Select | Any, | 350 | Compatible with minimum frequency part | Up to 18 bits | x9 | HSTL 15 Class I/II | 4 | NIOS | 1.5 |  |  | Final
Stratix V GX (Vcc = 0.9V) | I2 | QDRII | Half Rate (non Ping-Pong PHY) | Soft Controller | Component | 1 Chip Select | Any, | 350 | Compatible with minimum frequency part | Up to 36 bits | x36 | HSTL 18 Class I/II | 4 | NIOS | 1.5 |  |  | Final
Stratix V GX (Vcc = 0.9V) | I2 | QDRII | Half Rate (non Ping-Pong PHY) | Soft Controller | Component | 1 Chip Select | Any, | 350 | Compatible with minimum frequency part | Up to 36 bits | x36 | HSTL 15 Class I/II | 4 | NIOS | 1.5 |  |  | Final
Stratix V GX (Vcc = 0.9V) | I2 | QDRII | Half Rate (non Ping-Pong PHY) | Soft Controller | Component | 1 Chip Select | Any, | 350 | Compatible with minimum frequency part | Up to 36 bits | x18 | HSTL 18 Class I/II | 4 | NIOS | 1.5 |  |  | Final
Stratix V GX (Vcc = 0.9V) | I2 | QDRII | Half Rate (non Ping-Pong PHY) | Soft Controller | Component | 1 Chip Select | Any, | 350 | Compatible with minimum frequency part | Up to 36 bits | x18 | HSTL 15 Class I/II | 4 | NIOS | 1.5 |  |  | Final
Stratix V GX (Vcc = 0.9V) | I2 | QDRII | Full Rate | Soft Controller | Component | 1 Chip Select | Any, | 300 | Compatible with minimum frequency part | Up to 9 bits | x9 | HSTL 18 Class I/II | 4 | RTL | 1.5 |  |  | Final
Stratix V GX (Vcc = 0.9V) | I2 | QDRII | Full Rate | Soft Controller | Component | 1 Chip Select | Any, | 300 | Compatible with minimum frequency part | Up to 9 bits | x9 | HSTL 18 Class I/II | 2 | RTL | 1.5 |  |  | Final
Stratix V GX (Vcc = 0.9V) | I2 | QDRII | Full Rate | Soft Controller | Component | 1 Chip Select | Any, | 300 | Compatible with minimum frequency part | Up to 9 bits | x9 | HSTL 15 Class I/II | 4 | RTL | 1.5 |  |  | Final
Stratix V GX (Vcc = 0.9V) | I2 | QDRII | Full Rate | Soft Controller | Component | 1 Chip Select | Any, | 300 | Compatible with minimum frequency part | Up to 9 bits | x9 | HSTL 15 Class I/II | 2 | RTL | 1.5 |  |  | Final
Stratix V GX (Vcc = 0.9V) | I2 | QDRII | Full Rate | Soft Controller | Component | 1 Chip Select | Any, | 300 | Compatible with minimum frequency part | Up to 18 bits | x9 | HSTL 18 Class I/II | 4 | RTL | 1.5 |  |  | Final
Stratix V GX (Vcc = 0.9V) | I2 | QDRII | Full Rate | Soft Controller | Component | 1 Chip Select | Any, | 300 | Compatible with minimum frequency part | Up to 18 bits | x9 | HSTL 18 Class I/II | 2 | RTL | 1.5 |  |  | Final
Stratix V GX (Vcc = 0.9V) | I2 | QDRII | Full Rate | Soft Controller | Component | 1 Chip Select | Any, | 300 | Compatible with minimum frequency part | Up to 18 bits | x9 | HSTL 15 Class I/II | 4 | RTL | 1.5 |  |  | Final
Stratix V GX (Vcc = 0.9V) | I2 | QDRII | Full Rate | Soft Controller | Component | 1 Chip Select | Any, | 300 | Compatible with minimum frequency part | Up to 18 bits | x9 | HSTL 15 Class I/II | 2 | RTL | 1.5 |  |  | Final
Stratix V GX (Vcc = 0.9V) | I2 | QDRII | Full Rate | Soft Controller | Component | 1 Chip Select | Any, | 300 | Compatible with minimum frequency part | Up to 72 bits | x36 | HSTL 18 Class I/II | 4 | RTL | 1.5 |  |  | Final
Stratix V GX (Vcc = 0.9V) | I2 | QDRII | Full Rate | Soft Controller | Component | 1 Chip Select | Any, | 300 | Compatible with minimum frequency part | Up to 72 bits | x36 | HSTL 18 Class I/II | 2 | RTL | 1.5 |  |  | Final
Stratix V GX (Vcc = 0.9V) | I2 | QDRII | Full Rate | Soft Controller | Component | 1 Chip Select | Any, | 300 | Compatible with minimum frequency part | Up to 72 bits | x36 | HSTL 15 Class I/II | 4 | RTL | 1.5 |  |  | Final
Stratix V GX (Vcc = 0.9V) | I2 | QDRII | Full Rate | Soft Controller | Component | 1 Chip Select | Any, | 300 | Compatible with minimum frequency part | Up to 72 bits | x36 | HSTL 15 Class I/II | 2 | RTL | 1.5 |  |  | Final
Stratix V GX (Vcc = 0.9V) | I2 | QDRII | Full Rate | Soft Controller | Component | 1 Chip Select | Any, | 300 | Compatible with minimum frequency part | Up to 36 bits | x36 | HSTL 18 Class I/II | 4 | RTL | 1.5 |  |  | Final
Stratix V GX (Vcc = 0.9V) | I2 | QDRII | Full Rate | Soft Controller | Component | 1 Chip Select | Any, | 300 | Compatible with minimum frequency part | Up to 36 bits | x36 | HSTL 18 Class I/II | 2 | RTL | 1.5 |  |  | Final
Stratix V GX (Vcc = 0.9V) | I2 | QDRII | Full Rate | Soft Controller | Component | 1 Chip Select | Any, | 300 | Compatible with minimum frequency part | Up to 36 bits | x36 | HSTL 15 Class I/II | 4 | RTL | 1.5 |  |  | Final
Stratix V GX (Vcc = 0.9V) | I2 | QDRII | Full Rate | Soft Controller | Component | 1 Chip Select | Any, | 300 | Compatible with minimum frequency part | Up to 36 bits | x36 | HSTL 15 Class I/II | 2 | RTL | 1.5 |  |  | Final
Stratix V GX (Vcc = 0.9V) | I2 | QDRII | Full Rate | Soft Controller | Component | 1 Chip Select | Any, | 300 | Compatible with minimum frequency part | Up to 36 bits | x18 | HSTL 18 Class I/II | 4 | RTL | 1.5 |  |  | Final
Stratix V GX (Vcc = 0.9V) | I2 | QDRII | Full Rate | Soft Controller | Component | 1 Chip Select | Any, | 300 | Compatible with minimum frequency part | Up to 36 bits | x18 | HSTL 18 Class I/II | 2 | RTL | 1.5 |  |  | Final
Stratix V GX (Vcc = 0.9V) | I2 | QDRII | Full Rate | Soft Controller | Component | 1 Chip Select | Any, | 300 | Compatible with minimum frequency part | Up to 36 bits | x18 | HSTL 15 Class I/II | 4 | RTL | 1.5 |  |  | Final
Stratix V GX (Vcc = 0.9V) | I2 | QDRII | Full Rate | Soft Controller | Component | 1 Chip Select | Any, | 300 | Compatible with minimum frequency part | Up to 36 bits | x18 | HSTL 15 Class I/II | 2 | RTL | 1.5 |  |  | Final
Stratix V GX (Vcc = 0.9V) | I2 | QDRII | Full Rate | Soft Controller | Component | 1 Chip Select | Any, | 300 | Compatible with minimum frequency part | Up to 18 bits | x18 | HSTL 18 Class I/II | 4 | RTL | 1.5 |  |  | Final
Stratix V GX (Vcc = 0.9V) | I2 | QDRII | Full Rate | Soft Controller | Component | 1 Chip Select | Any, | 300 | Compatible with minimum frequency part | Up to 18 bits | x18 | HSTL 18 Class I/II | 2 | RTL | 1.5 |  |  | Final
Stratix V GX (Vcc = 0.9V) | I2 | QDRII | Full Rate | Soft Controller | Component | 1 Chip Select | Any, | 300 | Compatible with minimum frequency part | Up to 18 bits | x18 | HSTL 15 Class I/II | 4 | RTL | 1.5 |  |  | Final
Stratix V GX (Vcc = 0.9V) | I2 | QDRII | Full Rate | Soft Controller | Component | 1 Chip Select | Any, | 300 | Compatible with minimum frequency part | Up to 18 bits | x18 | HSTL 15 Class I/II | 2 | RTL | 1.5 |  |  | Final
Stratix V GX (Vcc = 0.9V) | I2 | QDRII+ | Half Rate (non Ping-Pong PHY) | Soft Controller | Component | 1 Chip Select | Any, | 400 | Compatible with minimum frequency part | Up to 9 bits | x9 | HSTL 18 Class I | 4 | RTL | 2.5 |  | Y | Final
Stratix V GX (Vcc = 0.9V) | I2 | QDRII+ | Half Rate (non Ping-Pong PHY) | Soft Controller | Component | 1 Chip Select | Any, | 400 | Compatible with minimum frequency part | Up to 9 bits | x9 | HSTL 15 Class I | 4 | RTL | 2.5 |  | Y | Final
Stratix V GX (Vcc = 0.9V) | I2 | QDRII+ | Half Rate (non Ping-Pong PHY) | Soft Controller | Component | 1 Chip Select | Any, | 400 | Compatible with minimum frequency part | Up to 18 bits | x9 | HSTL 18 Class I | 4 | RTL | 2.5 |  | Y | Final
Stratix V GX (Vcc = 0.9V) | I2 | QDRII+ | Half Rate (non Ping-Pong PHY) | Soft Controller | Component | 1 Chip Select | Any, | 400 | Compatible with minimum frequency part | Up to 18 bits | x9 | HSTL 15 Class I | 4 | RTL | 2.5 |  | Y | Final
Stratix V GX (Vcc = 0.9V) | I2 | QDRII+ | Half Rate (non Ping-Pong PHY) | Soft Controller | Component | 1 Chip Select | Any, | 400 | Compatible with minimum frequency part | Up to 72 bits | x36 | HSTL 18 Class I | 4 | RTL | 2.5 |  | Y | Final
Stratix V GX (Vcc = 0.9V) | I2 | QDRII+ | Half Rate (non Ping-Pong PHY) | Soft Controller | Component | 1 Chip Select | Any, | 400 | Compatible with minimum frequency part | Up to 72 bits | x36 | HSTL 15 Class I | 4 | RTL | 2.5 |  | Y | Final
Stratix V GX (Vcc = 0.9V) | I2 | QDRII+ | Half Rate (non Ping-Pong PHY) | Soft Controller | Component | 1 Chip Select | Any, | 400 | Compatible with minimum frequency part | Up to 36 bits | x36 | HSTL 18 Class I | 4 | RTL | 2.5 |  | Y | Final
Stratix V GX (Vcc = 0.9V) | I2 | QDRII+ | Half Rate (non Ping-Pong PHY) | Soft Controller | Component | 1 Chip Select | Any, | 400 | Compatible with minimum frequency part | Up to 36 bits | x36 | HSTL 15 Class I | 4 | RTL | 2.5 |  | Y | Final
Stratix V GX (Vcc = 0.9V) | I2 | QDRII+ | Half Rate (non Ping-Pong PHY) | Soft Controller | Component | 1 Chip Select | Any, | 400 | Compatible with minimum frequency part | Up to 36 bits | x18 | HSTL 18 Class I | 4 | RTL | 2.5 |  | Y | Final
Stratix V GX (Vcc = 0.9V) | I2 | QDRII+ | Half Rate (non Ping-Pong PHY) | Soft Controller | Component | 1 Chip Select | Any, | 400 | Compatible with minimum frequency part | Up to 36 bits | x18 | HSTL 15 Class I | 4 | RTL | 2.5 |  | Y | Final
Stratix V GX (Vcc = 0.9V) | I2 | QDRII+ | Half Rate (non Ping-Pong PHY) | Soft Controller | Component | 1 Chip Select | Any, | 400 | Compatible with minimum frequency part | Up to 18 bits | x18 | HSTL 18 Class I | 4 | RTL | 2.5 |  | Y | Final
Stratix V GX (Vcc = 0.9V) | I2 | QDRII+ | Half Rate (non Ping-Pong PHY) | Soft Controller | Component | 1 Chip Select | Any, | 400 | Compatible with minimum frequency part | Up to 18 bits | x18 | HSTL 15 Class I | 4 | RTL | 2.5 |  | Y | Final
Stratix V GX (Vcc = 0.9V) | I2 | QDRII+ | Half Rate (non Ping-Pong PHY) | Soft Controller | Component | 1 Chip Select | Any, | 400 | Compatible with minimum frequency part | Up to 9 bits | x9 | HSTL 18 Class I | 4 | RTL | 2 |  | Y | Final
Stratix V GX (Vcc = 0.9V) | I2 | QDRII+ | Half Rate (non Ping-Pong PHY) | Soft Controller | Component | 1 Chip Select | Any, | 400 | Compatible with minimum frequency part | Up to 9 bits | x9 | HSTL 15 Class I | 4 | RTL | 2 |  | Y | Final
Stratix V GX (Vcc = 0.9V) | I2 | QDRII+ | Half Rate (non Ping-Pong PHY) | Soft Controller | Component | 1 Chip Select | Any, | 400 | Compatible with minimum frequency part | Up to 18 bits | x9 | HSTL 18 Class I | 4 | RTL | 2 |  | Y | Final
Stratix V GX (Vcc = 0.9V) | I2 | QDRII+ | Half Rate (non Ping-Pong PHY) | Soft Controller | Component | 1 Chip Select | Any, | 400 | Compatible with minimum frequency part | Up to 18 bits | x9 | HSTL 15 Class I | 4 | RTL | 2 |  | Y | Final
Stratix V GX (Vcc = 0.9V) | I2 | QDRII+ | Half Rate (non Ping-Pong PHY) | Soft Controller | Component | 1 Chip Select | Any, | 400 | Compatible with minimum frequency part | Up to 72 bits | x36 | HSTL 18 Class I | 4 | RTL | 2 |  | Y | Final
Stratix V GX (Vcc = 0.9V) | I2 | QDRII+ | Half Rate (non Ping-Pong PHY) | Soft Controller | Component | 1 Chip Select | Any, | 400 | Compatible with minimum frequency part | Up to 72 bits | x36 | HSTL 15 Class I | 4 | RTL | 2 |  | Y | Final
Stratix V GX (Vcc = 0.9V) | I2 | QDRII+ | Half Rate (non Ping-Pong PHY) | Soft Controller | Component | 1 Chip Select | Any, | 400 | Compatible with minimum frequency part | Up to 36 bits | x36 | HSTL 18 Class I | 4 | RTL | 2 |  | Y | Final
Stratix V GX (Vcc = 0.9V) | I2 | QDRII+ | Half Rate (non Ping-Pong PHY) | Soft Controller | Component | 1 Chip Select | Any, | 400 | Compatible with minimum frequency part | Up to 36 bits | x36 | HSTL 15 Class I | 4 | RTL | 2 |  | Y | Final
Stratix V GX (Vcc = 0.9V) | I2 | QDRII+ | Half Rate (non Ping-Pong PHY) | Soft Controller | Component | 1 Chip Select | Any, | 400 | Compatible with minimum frequency part | Up to 36 bits | x18 | HSTL 18 Class I | 4 | RTL | 2 |  | Y | Final
Stratix V GX (Vcc = 0.9V) | I2 | QDRII+ | Half Rate (non Ping-Pong PHY) | Soft Controller | Component | 1 Chip Select | Any, | 400 | Compatible with minimum frequency part | Up to 36 bits | x18 | HSTL 15 Class I | 4 | RTL | 2 |  | Y | Final
Stratix V GX (Vcc = 0.9V) | I2 | QDRII+ | Half Rate (non Ping-Pong PHY) | Soft Controller | Component | 1 Chip Select | Any, | 400 | Compatible with minimum frequency part | Up to 18 bits | x18 | HSTL 18 Class I | 4 | RTL | 2 |  | Y | Final
Stratix V GX (Vcc = 0.9V) | I2 | QDRII+ | Half Rate (non Ping-Pong PHY) | Soft Controller | Component | 1 Chip Select | Any, | 400 | Compatible with minimum frequency part | Up to 18 bits | x18 | HSTL 15 Class I | 4 | RTL | 2 |  | Y | Final
Stratix V GX (Vcc = 0.9V) | I2 | QDRII+ | Half Rate (non Ping-Pong PHY) | Soft Controller | Component | 1 Chip Select | Any, | 550 | Compatible with minimum frequency part | Up to 9 bits | x9 | HSTL 18 Class I | 4 | NIOS | 2.5 |  | Y | Final
Stratix V GX (Vcc = 0.9V) | I2 | QDRII+ | Half Rate (non Ping-Pong PHY) | Soft Controller | Component | 1 Chip Select | Any, | 550 | Compatible with minimum frequency part | Up to 9 bits | x9 | HSTL 15 Class I | 4 | NIOS | 2.5 |  | Y | Final
Stratix V GX (Vcc = 0.9V) | I2 | QDRII+ | Half Rate (non Ping-Pong PHY) | Soft Controller | Component | 1 Chip Select | Any, | 550 | Compatible with minimum frequency part | Up to 18 bits | x9 | HSTL 18 Class I | 4 | NIOS | 2.5 |  | Y | Final
Stratix V GX (Vcc = 0.9V) | I2 | QDRII+ | Half Rate (non Ping-Pong PHY) | Soft Controller | Component | 1 Chip Select | Any, | 550 | Compatible with minimum frequency part | Up to 18 bits | x9 | HSTL 15 Class I | 4 | NIOS | 2.5 |  | Y | Final
Stratix V GX (Vcc = 0.9V) | I2 | QDRII+ | Half Rate (non Ping-Pong PHY) | Soft Controller | Component | 1 Chip Select | Any, | 550 | Compatible with minimum frequency part | Up to 72 bits | x36 | HSTL 18 Class I | 4 | NIOS | 2.5 |  | Y | Final
Stratix V GX (Vcc = 0.9V) | I2 | QDRII+ | Half Rate (non Ping-Pong PHY) | Soft Controller | Component | 1 Chip Select | Any, | 550 | Compatible with minimum frequency part | Up to 72 bits | x36 | HSTL 15 Class I | 4 | NIOS | 2.5 |  | Y | Final
Stratix V GX (Vcc = 0.9V) | I2 | QDRII+ | Half Rate (non Ping-Pong PHY) | Soft Controller | Component | 1 Chip Select | Any, | 550 | Compatible with minimum frequency part | Up to 36 bits | x36 | HSTL 18 Class I | 4 | NIOS | 2.5 |  | Y | Final
Stratix V GX (Vcc = 0.9V) | I2 | QDRII+ | Half Rate (non Ping-Pong PHY) | Soft Controller | Component | 1 Chip Select | Any, | 550 | Compatible with minimum frequency part | Up to 36 bits | x36 | HSTL 15 Class I | 4 | NIOS | 2.5 |  | Y | Final
Stratix V GX (Vcc = 0.9V) | I2 | QDRII+ | Half Rate (non Ping-Pong PHY) | Soft Controller | Component | 1 Chip Select | Any, | 550 | Compatible with minimum frequency part | Up to 36 bits | x18 | HSTL 18 Class I | 4 | NIOS | 2.5 |  | Y | Final
Stratix V GX (Vcc = 0.9V) | I2 | QDRII+ | Half Rate (non Ping-Pong PHY) | Soft Controller | Component | 1 Chip Select | Any, | 550 | Compatible with minimum frequency part | Up to 36 bits | x18 | HSTL 15 Class I | 4 | NIOS | 2.5 |  | Y | Final
Stratix V GX (Vcc = 0.9V) | I2 | QDRII+ | Half Rate (non Ping-Pong PHY) | Soft Controller | Component | 1 Chip Select | Any, | 550 | Compatible with minimum frequency part | Up to 18 bits | x18 | HSTL 18 Class I | 4 | NIOS | 2.5 |  | Y | Final
Stratix V GX (Vcc = 0.9V) | I2 | QDRII+ | Half Rate (non Ping-Pong PHY) | Soft Controller | Component | 1 Chip Select | Any, | 550 | Compatible with minimum frequency part | Up to 18 bits | x18 | HSTL 15 Class I | 4 | NIOS | 2.5 |  | Y | Final
Stratix V GX (Vcc = 0.9V) | I2 | QDRII+ | Half Rate (non Ping-Pong PHY) | Soft Controller | Component | 1 Chip Select | Any, | 450 | Compatible with minimum frequency part | Up to 9 bits | x9 | HSTL 18 Class I | 4 | NIOS | 2 |  | Y | Final
Stratix V GX (Vcc = 0.9V) | I2 | QDRII+ | Half Rate (non Ping-Pong PHY) | Soft Controller | Component | 1 Chip Select | Any, | 450 | Compatible with minimum frequency part | Up to 9 bits | x9 | HSTL 15 Class I | 4 | NIOS | 2 |  | Y | Final
Stratix V GX (Vcc = 0.9V) | I2 | QDRII+ | Half Rate (non Ping-Pong PHY) | Soft Controller | Component | 1 Chip Select | Any, | 450 | Compatible with minimum frequency part | Up to 18 bits | x9 | HSTL 18 Class I | 4 | NIOS | 2 |  | Y | Final
Stratix V GX (Vcc = 0.9V) | I2 | QDRII+ | Half Rate (non Ping-Pong PHY) | Soft Controller | Component | 1 Chip Select | Any, | 450 | Compatible with minimum frequency part | Up to 18 bits | x9 | HSTL 15 Class I | 4 | NIOS | 2 |  | Y | Final
Stratix V GX (Vcc = 0.9V) | I2 | QDRII+ | Half Rate (non Ping-Pong PHY) | Soft Controller | Component | 1 Chip Select | Any, | 450 | Compatible with minimum frequency part | Up to 72 bits | x36 | HSTL 18 Class I | 4 | NIOS | 2 |  | Y | Final
Stratix V GX (Vcc = 0.9V) | I2 | QDRII+ | Half Rate (non Ping-Pong PHY) | Soft Controller | Component | 1 Chip Select | Any, | 450 | Compatible with minimum frequency part | Up to 72 bits | x36 | HSTL 15 Class I | 4 | NIOS | 2 |  | Y | Final
Stratix V GX (Vcc = 0.9V) | I2 | QDRII+ | Half Rate (non Ping-Pong PHY) | Soft Controller | Component | 1 Chip Select | Any, | 450 | Compatible with minimum frequency part | Up to 36 bits | x36 | HSTL 18 Class I | 4 | NIOS | 2 |  | Y | Final
Stratix V GX (Vcc = 0.9V) | I2 | QDRII+ | Half Rate (non Ping-Pong PHY) | Soft Controller | Component | 1 Chip Select | Any, | 450 | Compatible with minimum frequency part | Up to 36 bits | x36 | HSTL 15 Class I | 4 | NIOS | 2 |  | Y | Final
Stratix V GX (Vcc = 0.9V) | I2 | QDRII+ | Half Rate (non Ping-Pong PHY) | Soft Controller | Component | 1 Chip Select | Any, | 450 | Compatible with minimum frequency part | Up to 36 bits | x18 | HSTL 18 Class I | 4 | NIOS | 2 |  | Y | Final
Stratix V GX (Vcc = 0.9V) | I2 | QDRII+ | Half Rate (non Ping-Pong PHY) | Soft Controller | Component | 1 Chip Select | Any, | 450 | Compatible with minimum frequency part | Up to 36 bits | x18 | HSTL 15 Class I | 4 | NIOS | 2 |  | Y | Final
Stratix V GX (Vcc = 0.9V) | I2 | QDRII+ | Half Rate (non Ping-Pong PHY) | Soft Controller | Component | 1 Chip Select | Any, | 450 | Compatible with minimum frequency part | Up to 18 bits | x18 | HSTL 18 Class I | 4 | NIOS | 2 |  | Y | Final
Stratix V GX (Vcc = 0.9V) | I2 | QDRII+ | Half Rate (non Ping-Pong PHY) | Soft Controller | Component | 1 Chip Select | Any, | 450 | Compatible with minimum frequency part | Up to 18 bits | x18 | HSTL 15 Class I | 4 | NIOS | 2 |  | Y | Final
Stratix V GX (Vcc = 0.9V) | I2 | QDRII+ | Full Rate | Soft Controller | Component | 1 Chip Select | Any, | 300 | Compatible with minimum frequency part | Up to 9 bits | x9 | HSTL 18 Class I | 4 | RTL | 2.5 |  | Y | Final
Stratix V GX (Vcc = 0.9V) | I2 | QDRII+ | Full Rate | Soft Controller | Component | 1 Chip Select | Any, | 300 | Compatible with minimum frequency part | Up to 9 bits | x9 | HSTL 15 Class I | 4 | RTL | 2.5 |  | Y | Final
Stratix V GX (Vcc = 0.9V) | I2 | QDRII+ | Full Rate | Soft Controller | Component | 1 Chip Select | Any, | 300 | Compatible with minimum frequency part | Up to 18 bits | x9 | HSTL 18 Class I | 4 | RTL | 2.5 |  | Y | Final
Stratix V GX (Vcc = 0.9V) | I2 | QDRII+ | Full Rate | Soft Controller | Component | 1 Chip Select | Any, | 300 | Compatible with minimum frequency part | Up to 18 bits | x9 | HSTL 15 Class I | 4 | RTL | 2.5 |  | Y | Final
Stratix V GX (Vcc = 0.9V) | I2 | QDRII+ | Full Rate | Soft Controller | Component | 1 Chip Select | Any, | 300 | Compatible with minimum frequency part | Up to 72 bits | x36 | HSTL 18 Class I | 4 | RTL | 2.5 |  | Y | Final
Stratix V GX (Vcc = 0.9V) | I2 | QDRII+ | Full Rate | Soft Controller | Component | 1 Chip Select | Any, | 300 | Compatible with minimum frequency part | Up to 72 bits | x36 | HSTL 15 Class I | 4 | RTL | 2.5 |  | Y | Final
Stratix V GX (Vcc = 0.9V) | I2 | QDRII+ | Full Rate | Soft Controller | Component | 1 Chip Select | Any, | 300 | Compatible with minimum frequency part | Up to 36 bits | x36 | HSTL 18 Class I | 4 | RTL | 2.5 |  | Y | Final
Stratix V GX (Vcc = 0.9V) | I2 | QDRII+ | Full Rate | Soft Controller | Component | 1 Chip Select | Any, | 300 | Compatible with minimum frequency part | Up to 36 bits | x36 | HSTL 15 Class I | 4 | RTL | 2.5 |  | Y | Final
Stratix V GX (Vcc = 0.9V) | I2 | QDRII+ | Full Rate | Soft Controller | Component | 1 Chip Select | Any, | 300 | Compatible with minimum frequency part | Up to 36 bits | x18 | HSTL 18 Class I | 4 | RTL | 2.5 |  | Y | Final
Stratix V GX (Vcc = 0.9V) | I2 | QDRII+ | Full Rate | Soft Controller | Component | 1 Chip Select | Any, | 300 | Compatible with minimum frequency part | Up to 36 bits | x18 | HSTL 15 Class I | 4 | RTL | 2.5 |  | Y | Final
Stratix V GX (Vcc = 0.9V) | I2 | QDRII+ | Full Rate | Soft Controller | Component | 1 Chip Select | Any, | 300 | Compatible with minimum frequency part | Up to 18 bits | x18 | HSTL 18 Class I | 4 | RTL | 2.5 |  | Y | Final
Stratix V GX (Vcc = 0.9V) | I2 | QDRII+ | Full Rate | Soft Controller | Component | 1 Chip Select | Any, | 300 | Compatible with minimum frequency part | Up to 18 bits | x18 | HSTL 15 Class I | 4 | RTL | 2.5 |  | Y | Final
Stratix V GX (Vcc = 0.9V) | I2 | QDRII+ | Full Rate | Soft Controller | Component | 1 Chip Select | Any, | 300 | Compatible with minimum frequency part | Up to 9 bits | x9 | HSTL 18 Class I | 4 | RTL | 2 |  | Y | Final
Stratix V GX (Vcc = 0.9V) | I2 | QDRII+ | Full Rate | Soft Controller | Component | 1 Chip Select | Any, | 300 | Compatible with minimum frequency part | Up to 9 bits | x9 | HSTL 15 Class I | 4 | RTL | 2 |  | Y | Final
Stratix V GX (Vcc = 0.9V) | I2 | QDRII+ | Full Rate | Soft Controller | Component | 1 Chip Select | Any, | 300 | Compatible with minimum frequency part | Up to 18 bits | x9 | HSTL 18 Class I | 4 | RTL | 2 |  | Y | Final
Stratix V GX (Vcc = 0.9V) | I2 | QDRII+ | Full Rate | Soft Controller | Component | 1 Chip Select | Any, | 300 | Compatible with minimum frequency part | Up to 18 bits | x9 | HSTL 15 Class I | 4 | RTL | 2 |  | Y | Final
Stratix V GX (Vcc = 0.9V) | I2 | QDRII+ | Full Rate | Soft Controller | Component | 1 Chip Select | Any, | 300 | Compatible with minimum frequency part | Up to 72 bits | x36 | HSTL 18 Class I | 4 | RTL | 2 |  | Y | Final
Stratix V GX (Vcc = 0.9V) | I2 | QDRII+ | Full Rate | Soft Controller | Component | 1 Chip Select | Any, | 300 | Compatible with minimum frequency part | Up to 72 bits | x36 | HSTL 15 Class I | 4 | RTL | 2 |  | Y | Final
Stratix V GX (Vcc = 0.9V) | I2 | QDRII+ | Full Rate | Soft Controller | Component | 1 Chip Select | Any, | 300 | Compatible with minimum frequency part | Up to 36 bits | x36 | HSTL 18 Class I | 4 | RTL | 2 |  | Y | Final
Stratix V GX (Vcc = 0.9V) | I2 | QDRII+ | Full Rate | Soft Controller | Component | 1 Chip Select | Any, | 300 | Compatible with minimum frequency part | Up to 36 bits | x36 | HSTL 15 Class I | 4 | RTL | 2 |  | Y | Final
Stratix V GX (Vcc = 0.9V) | I2 | QDRII+ | Full Rate | Soft Controller | Component | 1 Chip Select | Any, | 300 | Compatible with minimum frequency part | Up to 36 bits | x18 | HSTL 18 Class I | 4 | RTL | 2 |  | Y | Final
Stratix V GX (Vcc = 0.9V) | I2 | QDRII+ | Full Rate | Soft Controller | Component | 1 Chip Select | Any, | 300 | Compatible with minimum frequency part | Up to 36 bits | x18 | HSTL 15 Class I | 4 | RTL | 2 |  | Y | Final
Stratix V GX (Vcc = 0.9V) | I2 | QDRII+ | Full Rate | Soft Controller | Component | 1 Chip Select | Any, | 300 | Compatible with minimum frequency part | Up to 18 bits | x18 | HSTL 18 Class I | 4 | RTL | 2 |  | Y | Final
Stratix V GX (Vcc = 0.9V) | I2 | QDRII+ | Full Rate | Soft Controller | Component | 1 Chip Select | Any, | 300 | Compatible with minimum frequency part | Up to 18 bits | x18 | HSTL 15 Class I | 4 | RTL | 2 |  | Y | Final
Stratix V GX (Vcc = 0.9V) | I2 | DDR3L | Quarter Rate (non Ping-Pong PHY) | Soft Controller | UDIMM | Quad Rank Only Support in 2 slots dual rank format | Any, | 533 | Compatible with minimum frequency part | Up to 72 bits | x8 | SSTL 135 Class -- | On-the-fly | NIOS |  | Y | Y | Final | Refer to timing closure guidelines in database knowledge solution rd06142011_575. These are dual slots specs, for quad slots specs, you need to enter accurate board delays and ensure timing closure is achieved in Quartus.
Stratix V GX (Vcc = 0.9V) | I2 | DDR3L | Quarter Rate (non Ping-Pong PHY) | Soft Controller | UDIMM | Quad Rank Only Support in 2 slots dual rank format | Any, | 533 | Compatible with minimum frequency part | Up to 72 bits | x4 | SSTL 135 Class -- | On-the-fly | NIOS |  | Y | Y | Final | Refer to timing closure guidelines in database knowledge solution rd06142011_575. These are dual slots specs, for quad slots specs, you need to enter accurate board delays and ensure timing closure is achieved in Quartus.
Stratix V GX (Vcc = 0.9V) | C2 | DDR3L | Quarter Rate (non Ping-Pong PHY) | Soft Controller | Component | 2 Chip Selects | Any, | 800 | Compatible with minimum frequency part | Up to 72 bits | x8 | SSTL 135 Class -- | On-the-fly | NIOS |  | Y | Y | Final | Refer to timing closure guidelines in database knowledge solution rd06142011_575. Multiple DDR3 SDRAM components must be laid out in a single-rank DDR2 SDRAM DIMM layout format.
Stratix V GX (Vcc = 0.9V) | C2 | DDR3L | Quarter Rate (non Ping-Pong PHY) | Soft Controller | Component | 2 Chip Selects | Any, | 800 | Compatible with minimum frequency part | Up to 72 bits | x4 | SSTL 135 Class -- | On-the-fly | NIOS |  | Y | Y | Final | Refer to timing closure guidelines in database knowledge solution rd06142011_575. Multiple DDR3 SDRAM components must be laid out in a single-rank DDR2 SDRAM DIMM layout format.
Stratix V GX (Vcc = 0.9V) | I2 | DDR3L | Quarter Rate (non Ping-Pong PHY) | Soft Controller | UDIMM | Single Rank | Any, | 800 | Compatible with minimum frequency part | Up to 72 bits | x4 | SSTL 135 Class -- | On-the-fly | NIOS |  | Y | Y | Final | Refer to timing closure guidelines in database knowledge solution rd06142011_575.
Stratix V GX (Vcc = 0.9V) | I2 | DDR3L | Quarter Rate (non Ping-Pong PHY) | Soft Controller | RDIMM | Dual Rank | Any, | 800 | Compatible with minimum frequency part | Up to 72 bits | x8 | SSTL 135 Class -- | On-the-fly | NIOS |  | Y | Y | Final | Refer to timing closure guidelines in database knowledge solution rd06142011_575. These are single slot specs, for dual slots specs, you need to enter accurate board delays and ensure timing closure is achieved in Quartus.
Stratix V GX (Vcc = 0.9V) | I2 | DDR3L | Quarter Rate (non Ping-Pong PHY) | Soft Controller | RDIMM | Dual Rank | Any, | 800 | Compatible with minimum frequency part | Up to 72 bits | x4 | SSTL 135 Class -- | On-the-fly | NIOS |  | Y | Y | Final | Refer to timing closure guidelines in database knowledge solution rd06142011_575. These are single slot specs, for dual slots specs, you need to enter accurate board delays and ensure timing closure is achieved in Quartus.
Stratix V GX (Vcc = 0.9V) | I2 | DDR3L | Quarter Rate (non Ping-Pong PHY) | Soft Controller | RDIMM | Single Rank | Any, | 800 | Compatible with minimum frequency part | Up to 72 bits | x8 | SSTL 135 Class -- | On-the-fly | NIOS |  | Y | Y | Final | Refer to timing closure guidelines in database knowledge solution rd06142011_575.
Stratix V GX (Vcc = 0.9V) | I2 | DDR3L | Quarter Rate (non Ping-Pong PHY) | Soft Controller | RDIMM | Single Rank | Any, | 800 | Compatible with minimum frequency part | Up to 72 bits | x4 | SSTL 135 Class -- | On-the-fly | NIOS |  | Y | Y | Final | Refer to timing closure guidelines in database knowledge solution rd06142011_575.
Stratix V GX (Vcc = 0.9V) | I2 | DDR3L | Quarter Rate (non Ping-Pong PHY) | Soft Controller | Component | 4 Chip Selects | Any, | 533 | Compatible with minimum frequency part | Up to 72 bits | x8 | SSTL 135 Class -- | On-the-fly | NIOS |  | Y | Y | Final | Refer to timing closure guidelines in database knowledge solution rd06142011_575. Multiple DDR3 SDRAM components must be laid out in a single-rank DDR2 SDRAM DIMM layout format.
Stratix V GX (Vcc = 0.9V) | I2 | DDR3L | Quarter Rate (non Ping-Pong PHY) | Soft Controller | Component | 4 Chip Selects | Any, | 533 | Compatible with minimum frequency part | Up to 72 bits | x4 | SSTL 135 Class -- | On-the-fly | NIOS |  | Y | Y | Final | Refer to timing closure guidelines in database knowledge solution rd06142011_575. Multiple DDR3 SDRAM components must be laid out in a single-rank DDR2 SDRAM DIMM layout format.
Stratix V GT (Vcc = 0.85V) | I2L | DDR3 | Quarter Rate (non Ping-Pong PHY) | Soft Controller | UDIMM | Dual Rank | Any, | 800 | Compatible with minimum frequency part | Up to 72 bits | x8 | SSTL 15 Class I/II | On-the-fly | NIOS |  | Y | Y | Final | Refer to pin placement guidelines in knowledge base solution rd06142011_575.
Stratix V GT (Vcc = 0.85V) | I2L | DDR3 | Quarter Rate (non Ping-Pong PHY) | Soft Controller | UDIMM | Dual Rank | Any, | 800 | Compatible with minimum frequency part | Up to 72 bits | x4 | SSTL 15 Class I/II | On-the-fly | NIOS |  | Y | Y | Final | Refer to pin placement guidelines in knowledge base solution rd06142011_575.
Stratix V GX (Vcc = 0.9V) | I2 | DDR3L | Quarter Rate (non Ping-Pong PHY) | Soft Controller | Component | 1 Chip Select | Any, | 800 | Compatible with minimum frequency part | Up to 72 bits | x8 | SSTL 135 Class -- | On-the-fly | NIOS |  | Y | Y | Final | Refer to timing closure guidelines in database knowledge solution rd06142011_575.
Stratix V GX (Vcc = 0.9V) | I2 | DDR3L | Quarter Rate (non Ping-Pong PHY) | Soft Controller | Component | 1 Chip Select | Any, | 800 | Compatible with minimum frequency part | Up to 72 bits | x4 | SSTL 135 Class -- | On-the-fly | NIOS |  | Y | Y | Final | Refer to timing closure guidelines in database knowledge solution rd06142011_575.
Stratix V GX (Vcc = 0.9V) | I2 | DDR3L | Half Rate (non Ping-Pong PHY) | Soft Controller | UDIMM | Quad Rank Only Support in 2 slots dual rank format | Any, | 533 | Compatible with minimum frequency part | Up to 72 bits | x8 | SSTL 135 Class -- | On-the-fly | NIOS |  | Y | Y | Final | Refer to timing closure guidelines in database knowledge solution rd06142011_575. These are dual slots specs, for quad slots specs, you need to enter accurate board delays and ensure timing closure is achieved in Quartus.
Stratix V GX (Vcc = 0.9V) | I2 | DDR3L | Half Rate (non Ping-Pong PHY) | Soft Controller | UDIMM | Quad Rank Only Support in 2 slots dual rank format | Any, | 533 | Compatible with minimum frequency part | Up to 72 bits | x4 | SSTL 135 Class -- | On-the-fly | NIOS |  | Y | Y | Final | Refer to timing closure guidelines in database knowledge solution rd06142011_575. These are dual slots specs, for quad slots specs, you need to enter accurate board delays and ensure timing closure is achieved in Quartus.
Stratix V GX (Vcc = 0.9V) | I2 | DDR3L | Half Rate (non Ping-Pong PHY) | Soft Controller | UDIMM | Dual Rank | Any, | 533 | Compatible with minimum frequency part | Up to 72 bits | x8 | SSTL 135 Class -- | On-the-fly | NIOS |  | Y | Y | Final | Refer to timing closure guidelines in database knowledge solution rd06142011_575.
Stratix V GX (Vcc = 0.9V) | I2 | DDR3L | Half Rate (non Ping-Pong PHY) | Soft Controller | UDIMM | Dual Rank | Any, | 533 | Compatible with minimum frequency part | Up to 72 bits | x4 | SSTL 135 Class -- | On-the-fly | NIOS |  | Y | Y | Final | Refer to timing closure guidelines in database knowledge solution rd06142011_575.
Stratix V GX (Vcc = 0.9V) | I2 | DDR3L | Half Rate (non Ping-Pong PHY) | Soft Controller | UDIMM | Single Rank | Any, | 533 | Compatible with minimum frequency part | Up to 72 bits | x8 | SSTL 135 Class -- | On-the-fly | NIOS |  | Y | Y | Final | Refer to timing closure guidelines in database knowledge solution rd06142011_575.
Stratix V GX (Vcc = 0.9V) | I2 | DDR3L | Half Rate (non Ping-Pong PHY) | Soft Controller | RDIMM | Dual Rank | Any, | 533 | Compatible with minimum frequency part | Up to 72 bits | x8 | SSTL 135 Class -- | On-the-fly | NIOS |  | Y | Y | Final | Refer to timing closure guidelines in database knowledge solution rd06142011_575. These are single slot specs, for dual slots specs, you need to enter accurate board delays and ensure timing closure is achieved in Quartus.
Stratix V GX (Vcc = 0.9V) | I2 | DDR3L | Half Rate (non Ping-Pong PHY) | Soft Controller | RDIMM | Dual Rank | Any, | 533 | Compatible with minimum frequency part | Up to 72 bits | x4 | SSTL 135 Class -- | On-the-fly | NIOS |  | Y | Y | Final | Refer to timing closure guidelines in database knowledge solution rd06142011_575. These are single slot specs, for dual slots specs, you need to enter accurate board delays and ensure timing closure is achieved in Quartus.
Stratix V GX (Vcc = 0.9V) | I2 | DDR3L | Half Rate (non Ping-Pong PHY) | Soft Controller | RDIMM | Single Rank | Any, | 533 | Compatible with minimum frequency part | Up to 72 bits | x8 | SSTL 135 Class -- | On-the-fly | NIOS |  | Y | Y | Final | Refer to timing closure guidelines in database knowledge solution rd06142011_575.
Stratix V GX (Vcc = 0.9V) | I2 | DDR3L | Half Rate (non Ping-Pong PHY) | Soft Controller | RDIMM | Single Rank | Any, | 533 | Compatible with minimum frequency part | Up to 72 bits | x4 | SSTL 135 Class -- | On-the-fly | NIOS |  | Y | Y | Final | Refer to timing closure guidelines in database knowledge solution rd06142011_575.
Stratix V GX (Vcc = 0.9V) | I2 | DDR3L | Half Rate (non Ping-Pong PHY) | Soft Controller | Component | 4 Chip Selects | Any, | 533 | Compatible with minimum frequency part | Up to 72 bits | x8 | SSTL 135 Class -- | On-the-fly | NIOS |  | Y | Y | Final | Refer to timing closure guidelines in database knowledge solution rd06142011_575. Multiple DDR3 SDRAM components must be laid out in a single-rank DDR2 SDRAM DIMM layout format.
Stratix V GX (Vcc = 0.9V) | I2 | DDR3L | Half Rate (non Ping-Pong PHY) | Soft Controller | Component | 4 Chip Selects | Any, | 533 | Compatible with minimum frequency part | Up to 72 bits | x4 | SSTL 135 Class -- | On-the-fly | NIOS |  | Y | Y | Final | Refer to timing closure guidelines in database knowledge solution rd06142011_575. Multiple DDR3 SDRAM components must be laid out in a single-rank DDR2 SDRAM DIMM layout format.
Stratix V GX (Vcc = 0.9V) | I2 | DDR3L | Half Rate (non Ping-Pong PHY) | Soft Controller | Component | 2 Chip Selects | Any, | 533 | Compatible with minimum frequency part | Up to 72 bits | x8 | SSTL 135 Class -- | On-the-fly | NIOS |  | Y | Y | Final | Refer to timing closure guidelines in database knowledge solution rd06142011_575. Multiple DDR3 SDRAM components must be laid out in a single-rank DDR2 SDRAM DIMM layout format.
Stratix V GX (Vcc = 0.9V) | I2 | DDR3L | Half Rate (non Ping-Pong PHY) | Soft Controller | Component | 2 Chip Selects | Any, | 533 | Compatible with minimum frequency part | Up to 72 bits | x4 | SSTL 135 Class -- | On-the-fly | NIOS |  | Y | Y | Final | Refer to timing closure guidelines in database knowledge solution rd06142011_575. Multiple DDR3 SDRAM components must be laid out in a single-rank DDR2 SDRAM DIMM layout format.
Stratix V GX (Vcc = 0.9V) | I2 | DDR3L | Half Rate (non Ping-Pong PHY) | Soft Controller | Component | 1 Chip Select | Any, | 533 | Compatible with minimum frequency part | Up to 72 bits | x8 | SSTL 135 Class -- | On-the-fly | NIOS |  | Y | Y | Final | Refer to timing closure guidelines in database knowledge solution rd06142011_575.
Stratix V GX (Vcc = 0.9V) | I2 | DDR3L | Half Rate (non Ping-Pong PHY) | Soft Controller | Component | 1 Chip Select | Any, | 533 | Compatible with minimum frequency part | Up to 72 bits | x4 | SSTL 135 Class -- | On-the-fly | NIOS |  | Y | Y | Final | Refer to timing closure guidelines in database knowledge solution rd06142011_575.
Stratix V GS (Vcc = 0.9V) | I2 | DDR3 | Quarter Rate (non Ping-Pong PHY) | Soft Controller | UDIMM | Single Rank | Any, | 800 | Compatible with minimum frequency part | Up to 72 bits | x4 | SSTL 15 Class I/II | On-the-fly | NIOS |  | Y | Y | Final | Refer to pin placement guidelines in knowledge base solution rd06142011_575.
Stratix V E (Vcc = 0.9V) | I2 | DDR3 | Quarter Rate (non Ping-Pong PHY) | Soft Controller | UDIMM | Single Rank | Any, | 800 | Compatible with minimum frequency part | Up to 72 bits | x8 | SSTL 15 Class I/II | On-the-fly | NIOS |  | Y | Y | Final | Refer to pin placement guidelines in knowledge base solution rd06142011_575.
Stratix V GT (Vcc = 0.9V) | C2 | DDR3L | Quarter Rate (non Ping-Pong PHY) | Soft Controller | Component | 2 Chip Selects | Any, | 800 | Compatible with minimum frequency part | Up to 72 bits | x8 | SSTL 135 Class -- | On-the-fly | NIOS |  | Y | Y | Final | Refer to timing closure guidelines in database knowledge solution rd06142011_575. Multiple DDR3 SDRAM components must be laid out in a single-rank DDR2 SDRAM DIMM layout format.
Stratix V GX (Vcc = 0.9V) | C2 | DDR3 | Quarter Rate (non Ping-Pong PHY) | Soft Controller | UDIMM | Dual Rank | Any, | 533 | Compatible with minimum frequency part | 144 bits | x8 | SSTL 15 Class I/II | On-the-fly | NIOS |  | Y | Y | Final | Refer to pin placement guidelines in knowledge base solution rd06142011_575.
Stratix V GT (Vcc = 0.9V) | C2 | DDR3L | Quarter Rate (non Ping-Pong PHY) | Soft Controller | Component | 2 Chip Selects | Any, | 800 | Compatible with minimum frequency part | Up to 72 bits | x4 | SSTL 135 Class -- | On-the-fly | NIOS |  | Y | Y | Final | Refer to timing closure guidelines in database knowledge solution rd06142011_575. Multiple DDR3 SDRAM components must be laid out in a single-rank DDR2 SDRAM DIMM layout format.
Stratix V E (Vcc = 0.9V) | I2 | DDR3 | Quarter Rate (non Ping-Pong PHY) | Soft Controller | UDIMM | Single Rank | Any, | 800 | Compatible with minimum frequency part | Up to 72 bits | x4 | SSTL 15 Class I/II | On-the-fly | NIOS |  | Y | Y | Final | Refer to pin placement guidelines in knowledge base solution rd06142011_575.
Stratix V GX (Vcc = 0.9V) | I2 | DDR3 | Quarter Rate (non Ping-Pong PHY) | Soft Controller | UDIMM | Quad Rank Only Support in 2 slots dual rank format | Any, | 533 | Compatible with minimum frequency part | Up to 72 bits | x8 | SSTL 15 Class I/II | On-the-fly | NIOS |  | Y | Y | Final | Refer to pin placement guidelines in knowledge base solution rd06142011_575. These are dual slots specs, for quad slots specs, you need to enter accurate board delays and ensure timing closure is achieved in Quartus.
Stratix V GX (Vcc = 0.9V) | I2 | DDR3 | Quarter Rate (non Ping-Pong PHY) | Soft Controller | RDIMM | Quad Rank Only Support in 1 slot quad rank format | Any, | 667 | Compatible with minimum frequency part | Up to 72 bits | x4 | SSTL 15 Class I/II | On-the-fly | NIOS |  | Y | Y | Final | Multiple DDR3 SDRAM components must be laid out in a single-rank DDR2 SDRAM DIMM layout format. For dual slots specs, you need to enter accurate board delays and ensure timing closure is achieved in Quartus.
Stratix V GX (Vcc = 0.9V) | I2 | DDR3 | Quarter Rate (non Ping-Pong PHY) | Soft Controller | RDIMM | Dual Rank | Any, | 800 | Compatible with minimum frequency part | Up to 72 bits | x8 | SSTL 15 Class I/II | On-the-fly | NIOS |  | Y | Y | Final | Refer to pin placement guidelines in knowledge base solution rd06142011_575. These are single slot specs, for dual slots specs, you need to enter accurate board delays and ensure timing closure is achieved in Quartus.
Stratix V GX (Vcc = 0.9V) | I2 | DDR3 | Quarter Rate (non Ping-Pong PHY) | Soft Controller | RDIMM | Dual Rank | Any, | 800 | Compatible with minimum frequency part | Up to 72 bits | x4 | SSTL 15 Class I/II | On-the-fly | NIOS |  | Y | Y | Final | Refer to pin placement guidelines in knowledge base solution rd06142011_575. These are single slot specs, for dual slots specs, you need to enter accurate board delays and ensure timing closure is achieved in Quartus.
Stratix V GX (Vcc = 0.9V) | I2 | DDR3 | Quarter Rate (non Ping-Pong PHY) | Soft Controller | RDIMM | Single Rank | Any, | 800 | Compatible with minimum frequency part | Up to 72 bits | x8 | SSTL 15 Class I/II | On-the-fly | NIOS |  | Y | Y | Final | Refer to pin placement guidelines in knowledge base solution rd06142011_575.
Stratix V GX (Vcc = 0.9V) | I2 | DDR3 | Quarter Rate (non Ping-Pong PHY) | Soft Controller | RDIMM | Single Rank | Any, | 800 | Compatible with minimum frequency part | Up to 72 bits | x4 | SSTL 15 Class I/II | On-the-fly | NIOS |  | Y | Y | Final | Refer to pin placement guidelines in knowledge base solution rd06142011_575.
Stratix V GT (Vcc = 0.9V) | I2 | DDR3 | Quarter Rate (non Ping-Pong PHY) | Soft Controller | Component | 1 Chip Select | Any, | 800 | Compatible with minimum frequency part | Up to 72 bits | x8 | SSTL 15 Class I/II | On-the-fly | NIOS |  | Y | Y | Final | Refer to pin placement guidelines in knowledge base solution rd06142011_575.
Stratix V GT (Vcc = 0.9V) | I2 | DDR3 | Quarter Rate (non Ping-Pong PHY) | Soft Controller | Component | 1 Chip Select | Any, | 800 | Compatible with minimum frequency part | Up to 72 bits | x4 | SSTL 15 Class I/II | On-the-fly | NIOS |  | Y | Y | Final | Refer to pin placement guidelines in knowledge base solution rd06142011_575.
Stratix V GT (Vcc = 0.85V) | C2L | DDR3 | Quarter Rate (non Ping-Pong PHY) | Soft Controller | Component | 2 Chip Selects | Any, | 800 | Compatible with minimum frequency part | Up to 72 bits | x8 | SSTL 15 Class I/II | On-the-fly | NIOS |  | Y | Y | Final | Refer to pin placement guidelines in knowledge base solution rd06142011_575. Multiple DDR3 SDRAM components must be laid out in a single-rank DDR2 SDRAM DIMM layout format.
Stratix V GT (Vcc = 0.85V) | C2L | DDR3 | Quarter Rate (non Ping-Pong PHY) | Soft Controller | Component | 2 Chip Selects | Any, | 800 | Compatible with minimum frequency part | Up to 72 bits | x4 | SSTL 15 Class I/II | On-the-fly | NIOS |  | Y | Y | Final | Refer to pin placement guidelines in knowledge base solution rd06142011_575. Multiple DDR3 SDRAM components must be laid out in a single-rank DDR2 SDRAM DIMM layout format.
Stratix V GS (Vcc = 0.9V) | I2 | DDR3 | Quarter Rate (non Ping-Pong PHY) | Soft Controller | Component | 4 Chip Selects | Any, | 533 | Compatible with minimum frequency part | Up to 72 bits | x8 | SSTL 15 Class I/II | On-the-fly | NIOS |  | Y | Y | Final | Refer to pin placement guidelines in knowledge base solution rd06142011_575. Multiple DDR3 SDRAM components must be laid out in a single-rank DDR2 SDRAM DIMM layout format.
Stratix V GS (Vcc = 0.9V) | I2 | DDR3 | Quarter Rate (non Ping-Pong PHY) | Soft Controller | Component | 4 Chip Selects | Any, | 533 | Compatible with minimum frequency part | Up to 72 bits | x4 | SSTL 15 Class I/II | On-the-fly | NIOS |  | Y | Y | Final | Refer to pin placement guidelines in knowledge base solution rd06142011_575. Multiple DDR3 SDRAM components must be laid out in a single-rank DDR2 SDRAM DIMM layout format.
Stratix V GX (Vcc = 0.9V) | I2 | DDR3 | Half Rate (non Ping-Pong PHY) | Soft Controller | UDIMM | Quad Rank Only Support in 2 slots dual rank format | Any, | 533 | Compatible with minimum frequency part | Up to 72 bits | x8 | SSTL 15 Class I/II | On-the-fly | NIOS |  | Y | Y | Final | Refer to pin placement guidelines in knowledge base solution rd06142011_575. These are dual slots specs, for quad slots specs, you need to enter accurate board delays and ensure timing closure is achieved in Quartus.
Stratix V GX (Vcc = 0.9V) | I2 | DDR3 | Half Rate (non Ping-Pong PHY) | Soft Controller | UDIMM | Quad Rank Only Support in 2 slots dual rank format | Any, | 533 | Compatible with minimum frequency part | Up to 72 bits | x4 | SSTL 15 Class I/II | On-the-fly | NIOS |  | Y | Y | Final | Refer to pin placement guidelines in knowledge base solution rd06142011_575. These are dual slots specs, for quad slots specs, you need to enter accurate board delays and ensure timing closure is achieved in Quartus.
Stratix V GX (Vcc = 0.9V) | I2 | DDR3 | Half Rate (non Ping-Pong PHY) | Soft Controller | UDIMM | Dual Rank | Any, | 533 | Compatible with minimum frequency part | Up to 72 bits | x8 | SSTL 15 Class I/II | On-the-fly | NIOS |  | Y | Y | Final | Refer to pin placement guidelines in knowledge base solution rd06142011_575.
Stratix V GX (Vcc = 0.9V) | I2 | DDR3 | Half Rate (non Ping-Pong PHY) | Soft Controller | UDIMM | Dual Rank | Any, | 400 | Compatible with minimum frequency part | 144 bits | x8 | SSTL 15 Class I/II | On-the-fly | NIOS |  | Y | Y | Final | Refer to pin placement guidelines in knowledge base solution rd06142011_575.
Stratix V GX (Vcc = 0.9V) | I2 | DDR3 | Half Rate (non Ping-Pong PHY) | Soft Controller | UDIMM | Dual Rank | Any, | 533 | Compatible with minimum frequency part | Up to 72 bits | x4 | SSTL 15 Class I/II | On-the-fly | NIOS |  | Y | Y | Final | Refer to pin placement guidelines in knowledge base solution rd06142011_575.
Stratix V GX (Vcc = 0.9V) | I2 | DDR3 | Half Rate (non Ping-Pong PHY) | Soft Controller | UDIMM | Single Rank | Any, | 533 | Compatible with minimum frequency part | Up to 72 bits | x8 | SSTL 15 Class I/II | On-the-fly | NIOS |  | Y | Y | Final | Refer to pin placement guidelines in knowledge base solution rd06142011_575.
Stratix V GX (Vcc = 0.9V) | I2 | DDR3 | Half Rate (non Ping-Pong PHY) | Soft Controller | UDIMM | Single Rank | Any, | 400 | Compatible with minimum frequency part | 144 bits | x8 | SSTL 15 Class I/II | On-the-fly | NIOS |  | Y | Y | Final | Refer to pin placement guidelines in knowledge base solution rd06142011_575.
Stratix V GX (Vcc = 0.9V) | I2 | DDR3 | Half Rate (non Ping-Pong PHY) | Soft Controller | UDIMM | Single Rank | Any, | 533 | Compatible with minimum frequency part | Up to 72 bits | x4 | SSTL 15 Class I/II | On-the-fly | NIOS |  | Y | Y | Final | Refer to pin placement guidelines in knowledge base solution rd06142011_575.
Stratix V GX (Vcc = 0.9V) | I2 | DDR3 | Half Rate (non Ping-Pong PHY) | Soft Controller | RDIMM | Quad Rank Only Support in 1 slot quad rank format | Any, | 533 | Compatible with minimum frequency part | Up to 72 bits | x4 | SSTL 15 Class I/II | On-the-fly | NIOS |  | Y | Y | Final | Multiple DDR3 SDRAM components must be laid out in a single-rank DDR2 SDRAM DIMM layout format. For dual slots specs, you need to enter accurate board delays and ensure timing closure is achieved in Quartus.
Stratix V GX (Vcc = 0.9V) | I2 | DDR3 | Half Rate (non Ping-Pong PHY) | Soft Controller | RDIMM | Dual Rank | Any, | 533 | Compatible with minimum frequency part | Up to 72 bits | x8 | SSTL 15 Class I/II | On-the-fly | NIOS |  | Y | Y | Final | Refer to pin placement guidelines in knowledge base solution rd06142011_575. These are single slot specs, for dual slots specs, you need to enter accurate board delays and ensure timing closure is achieved in Quartus.
Stratix V GX (Vcc = 0.9V) | I2 | DDR3 | Half Rate (non Ping-Pong PHY) | Soft Controller | RDIMM | Dual Rank | Any, | 533 | Compatible with minimum frequency part | Up to 72 bits | x4 | SSTL 15 Class I/II | On-the-fly | NIOS |  | Y | Y | Final | Refer to pin placement guidelines in knowledge base solution rd06142011_575. These are single slot specs, for dual slots specs, you need to enter accurate board delays and ensure timing closure is achieved in Quartus.
Stratix V GX (Vcc = 0.9V) | I2 | DDR3 | Half Rate (non Ping-Pong PHY) | Soft Controller | RDIMM | Single Rank | Any, | 533 | Compatible with minimum frequency part | Up to 72 bits | x8 | SSTL 15 Class I/II | On-the-fly | NIOS |  | Y | Y | Final | Refer to pin placement guidelines in knowledge base solution rd06142011_575.
Stratix V GX (Vcc = 0.9V) | I2 | DDR3 | Half Rate (non Ping-Pong PHY) | Soft Controller | RDIMM | Single Rank | Any, | 533 | Compatible with minimum frequency part | Up to 72 bits | x4 | SSTL 15 Class I/II | On-the-fly | NIOS |  | Y | Y | Final | Refer to pin placement guidelines in knowledge base solution rd06142011_575.
Stratix V GX (Vcc = 0.9V) | I2 | DDR3 | Half Rate (non Ping-Pong PHY) | Soft Controller | Component | 4 Chip Selects | Any, | 533 | Compatible with minimum frequency part | Up to 72 bits | x8 | SSTL 15 Class I/II | On-the-fly | NIOS |  | Y | Y | Final | Refer to pin placement guidelines in knowledge base solution rd06142011_575. Multiple DDR3 SDRAM components must be laid out in a single-rank DDR2 SDRAM DIMM layout format.
Stratix V GX (Vcc = 0.9V) | I2 | DDR3 | Half Rate (non Ping-Pong PHY) | Soft Controller | Component | 4 Chip Selects | Any, | 533 | Compatible with minimum frequency part | Up to 72 bits | x4 | SSTL 15 Class I/II | On-the-fly | NIOS |  | Y | Y | Final | Refer to pin placement guidelines in knowledge base solution rd06142011_575. Multiple DDR3 SDRAM components must be laid out in a single-rank DDR2 SDRAM DIMM layout format.
Stratix V GX (Vcc = 0.9V) | I2 | DDR3 | Half Rate (non Ping-Pong PHY) | Soft Controller | Component | 2 Chip Selects | Any, | 533 | Compatible with minimum frequency part | Up to 72 bits | x4 | SSTL 15 Class I/II | On-the-fly | NIOS |  | Y | Y | Final | Refer to pin placement guidelines in knowledge base solution rd06142011_575. Multiple DDR3 SDRAM components must be laid out in a single-rank DDR2 SDRAM DIMM layout format.
Stratix V GX (Vcc = 0.9V) | I2 | DDR3 | Half Rate (non Ping-Pong PHY) | Soft Controller | Component | 1 Chip Select | Any, | 533 | Compatible with minimum frequency part | Up to 72 bits | x8 | SSTL 15 Class I/II | On-the-fly | NIOS |  | Y | Y | Final | Refer to pin placement guidelines in knowledge base solution rd06142011_575.
Stratix V GX (Vcc = 0.9V) | I2 | DDR3 | Half Rate (non Ping-Pong PHY) | Soft Controller | Component | 1 Chip Select | Any, | 533 | Compatible with minimum frequency part | Up to 72 bits | x4 | SSTL 15 Class I/II | On-the-fly | NIOS |  | Y | Y | Final | Refer to pin placement guidelines in knowledge base solution rd06142011_575.
Stratix V GX (Vcc = 0.9V) | I2 | DDR2 | Half Rate (non Ping-Pong PHY) | Soft Controller | UDIMM | Quad Rank Only Support in 2 slots dual rank format | Any, | 400 | Compatible with minimum frequency part | Up to 72 bits | x8 | SSTL 18 Class I/II | 4 or 8 | NIOS |  | Y | Y | Final
Stratix V GX (Vcc = 0.9V) | I2 | DDR2 | Half Rate (non Ping-Pong PHY) | Soft Controller | UDIMM | Quad Rank Only Support in 2 slots dual rank format | Any, | 400 | Compatible with minimum frequency part | 144 bits | x8 | SSTL 18 Class I/II | 4 or 8 | NIOS |  | Y | Y | Final
Stratix V GX (Vcc = 0.9V) | I2 | DDR2 | Half Rate (non Ping-Pong PHY) | Soft Controller | UDIMM | Quad Rank Only Support in 2 slots dual rank format | Any, | 400 | Compatible with minimum frequency part | Up to 72 bits | x4 | SSTL 18 Class I/II | 4 or 8 | NIOS |  | Y | Y | Final
Stratix V GX (Vcc = 0.9V) | I2 | DDR2 | Half Rate (non Ping-Pong PHY) | Soft Controller | UDIMM | Dual Rank | Any, | 400 | Compatible with minimum frequency part | Up to 72 bits | x8 | SSTL 18 Class I/II | 4 or 8 | NIOS |  | Y | Y | Final
Stratix V GX (Vcc = 0.9V) | I2 | DDR2 | Half Rate (non Ping-Pong PHY) | Soft Controller | UDIMM | Dual Rank | Any, | 400 | Compatible with minimum frequency part | 144 bits | x8 | SSTL 18 Class I/II | 4 or 8 | NIOS |  | Y | Y | Final
Stratix V GX (Vcc = 0.9V) | I2 | DDR2 | Half Rate (non Ping-Pong PHY) | Soft Controller | UDIMM | Dual Rank | Any, | 400 | Compatible with minimum frequency part | Up to 72 bits | x4 | SSTL 18 Class I/II | 4 or 8 | NIOS |  | Y | Y | Final
Stratix V GX (Vcc = 0.9V) | I2 | DDR2 | Half Rate (non Ping-Pong PHY) | Soft Controller | UDIMM | Single Rank | Any, | 400 | Compatible with minimum frequency part | Up to 72 bits | x8 | SSTL 18 Class I/II | 4 or 8 | NIOS |  | Y | Y | Final
Stratix V GX (Vcc = 0.9V) | I2 | DDR2 | Half Rate (non Ping-Pong PHY) | Soft Controller | UDIMM | Single Rank | Any, | 400 | Compatible with minimum frequency part | 144 bits | x8 | SSTL 18 Class I/II | 4 or 8 | NIOS |  | Y | Y | Final
Stratix V GX (Vcc = 0.9V) | I2 | DDR2 | Half Rate (non Ping-Pong PHY) | Soft Controller | UDIMM | Single Rank | Any, | 400 | Compatible with minimum frequency part | Up to 72 bits | x4 | SSTL 18 Class I/II | 4 or 8 | NIOS |  | Y | Y | Final
Stratix V GX (Vcc = 0.9V) | I2 | DDR2 | Half Rate (non Ping-Pong PHY) | Soft Controller | RDIMM | Quad Rank Only Support in 2 slots dual rank format | Any, | 400 | Compatible with minimum frequency part | Up to 72 bits | x8 | SSTL 18 Class I/II | 4 or 8 | NIOS |  | Y | Y | Final
Stratix V GX (Vcc = 0.9V) | I2 | DDR2 | Half Rate (non Ping-Pong PHY) | Soft Controller | RDIMM | Quad Rank Only Support in 2 slots dual rank format | Any, | 400 | Compatible with minimum frequency part | Up to 72 bits | x4 | SSTL 18 Class I/II | 4 or 8 | NIOS |  | Y | Y | Final
Stratix V GX (Vcc = 0.9V) | I2 | DDR2 | Half Rate (non Ping-Pong PHY) | Soft Controller | RDIMM | Dual Rank | Any, | 400 | Compatible with minimum frequency part | Up to 72 bits | x8 | SSTL 18 Class I/II | 4 or 8 | NIOS |  | Y | Y | Final
Stratix V GX (Vcc = 0.9V) | I2 | DDR2 | Half Rate (non Ping-Pong PHY) | Soft Controller | RDIMM | Dual Rank | Any, | 400 | Compatible with minimum frequency part | Up to 72 bits | x4 | SSTL 18 Class I/II | 4 or 8 | NIOS |  | Y | Y | Final
Stratix V GX (Vcc = 0.9V) | I2 | DDR2 | Half Rate (non Ping-Pong PHY) | Soft Controller | RDIMM | Single Rank | Any, | 400 | Compatible with minimum frequency part | Up to 72 bits | x8 | SSTL 18 Class I/II | 4 or 8 | NIOS |  | Y | Y | Final
Stratix V GX (Vcc = 0.9V) | I2 | DDR2 | Half Rate (non Ping-Pong PHY) | Soft Controller | RDIMM | Single Rank | Any, | 400 | Compatible with minimum frequency part | Up to 72 bits | x4 | SSTL 18 Class I/II | 4 or 8 | NIOS |  | Y | Y | Final
Stratix V GX (Vcc = 0.9V) | I2 | DDR2 | Half Rate (non Ping-Pong PHY) | Soft Controller | Component | 4 Chip Selects | Any, | 400 | Compatible with minimum frequency part | Up to 72 bits | x8 | SSTL 18 Class I/II | 4 or 8 | NIOS |  | Y | Y | Final
Stratix V GX (Vcc = 0.9V) | I2 | DDR2 | Half Rate (non Ping-Pong PHY) | Soft Controller | Component | 4 Chip Selects | Any, | 400 | Compatible with minimum frequency part | Up to 72 bits | x4 | SSTL 18 Class I/II | 4 or 8 | NIOS |  | Y | Y | Final
Stratix V GX (Vcc = 0.9V) | I2 | DDR2 | Half Rate (non Ping-Pong PHY) | Soft Controller | Component | 2 Chip Selects | Any, | 400 | Compatible with minimum frequency part | Up to 72 bits | x8 | SSTL 18 Class I/II | 4 or 8 | NIOS |  | Y | Y | Final
Stratix V GX (Vcc = 0.9V) | I2 | DDR2 | Half Rate (non Ping-Pong PHY) | Soft Controller | Component | 2 Chip Selects | Any, | 400 | Compatible with minimum frequency part | Up to 72 bits | x4 | SSTL 18 Class I/II | 4 or 8 | NIOS |  | Y | Y | Final
Stratix V GX (Vcc = 0.9V) | I2 | DDR2 | Half Rate (non Ping-Pong PHY) | Soft Controller | Component | 1 Chip Select | Any, | 400 | Compatible with minimum frequency part | Up to 72 bits | x8 | SSTL 18 Class I/II | 4 or 8 | NIOS |  | Y | Y | Final
Stratix V GX (Vcc = 0.9V) | I2 | DDR2 | Half Rate (non Ping-Pong PHY) | Soft Controller | Component | 1 Chip Select | Any, | 400 | Compatible with minimum frequency part | Up to 72 bits | x4 | SSTL 18 Class I/II | 4 or 8 | NIOS |  | Y | Y | Final
Stratix V GX (Vcc = 0.9V) | I2 | DDR2 | Full Rate | Soft Controller | UDIMM | Quad Rank Only Support in 2 slots dual rank format | Any, | 300 | Compatible with minimum frequency part | Up to 72 bits | x8 | SSTL 18 Class I/II | 4 or 8 | NIOS |  | Y | Y | Final
Stratix V GX (Vcc = 0.9V) | I2 | DDR2 | Full Rate | Soft Controller | UDIMM | Quad Rank Only Support in 2 slots dual rank format | Any, | 300 | Compatible with minimum frequency part | 144 bits | x8 | SSTL 18 Class I/II | 4 or 8 | NIOS |  | Y | Y | Final
Stratix V GX (Vcc = 0.9V) | I2 | DDR2 | Full Rate | Soft Controller | UDIMM | Quad Rank Only Support in 2 slots dual rank format | Any, | 300 | Compatible with minimum frequency part | Up to 72 bits | x4 | SSTL 18 Class I/II | 4 or 8 | NIOS |  | Y | Y | Final
Stratix V GX (Vcc = 0.9V) | I2 | DDR2 | Full Rate | Soft Controller | UDIMM | Dual Rank | Any, | 300 | Compatible with minimum frequency part | Up to 72 bits | x8 | SSTL 18 Class I/II | 4 or 8 | NIOS |  | Y | Y | Final
Stratix V GX (Vcc = 0.9V) | I2 | DDR2 | Full Rate | Soft Controller | UDIMM | Dual Rank | Any, | 300 | Compatible with minimum frequency part | 144 bits | x8 | SSTL 18 Class I/II | 4 or 8 | NIOS |  | Y | Y | Final
Stratix V GX (Vcc = 0.9V) | I2 | DDR2 | Full Rate | Soft Controller | UDIMM | Dual Rank | Any, | 300 | Compatible with minimum frequency part | Up to 72 bits | x4 | SSTL 18 Class I/II | 4 or 8 | NIOS |  | Y | Y | Final
Stratix V GX (Vcc = 0.9V) | I2 | DDR2 | Full Rate | Soft Controller | UDIMM | Single Rank | Any, | 300 | Compatible with minimum frequency part | Up to 72 bits | x8 | SSTL 18 Class I/II | 4 or 8 | NIOS |  | Y | Y | Final
Stratix V GX (Vcc = 0.9V) | I2 | DDR2 | Full Rate | Soft Controller | UDIMM | Single Rank | Any, | 300 | Compatible with minimum frequency part | 144 bits | x8 | SSTL 18 Class I/II | 4 or 8 | NIOS |  | Y | Y | Final
Stratix V GX (Vcc = 0.9V) | I2 | DDR2 | Full Rate | Soft Controller | UDIMM | Single Rank | Any, | 300 | Compatible with minimum frequency part | Up to 72 bits | x4 | SSTL 18 Class I/II | 4 or 8 | NIOS |  | Y | Y | Final
Stratix V GX (Vcc = 0.9V) | I2 | DDR2 | Full Rate | Soft Controller | RDIMM | Quad Rank Only Support in 2 slots dual rank format | Any, | 300 | Compatible with minimum frequency part | Up to 72 bits | x8 | SSTL 18 Class I/II | 4 or 8 | NIOS |  | Y | Y | Final
Stratix V GX (Vcc = 0.9V) | I2 | DDR2 | Full Rate | Soft Controller | RDIMM | Quad Rank Only Support in 2 slots dual rank format | Any, | 300 | Compatible with minimum frequency part | Up to 72 bits | x4 | SSTL 18 Class I/II | 4 or 8 | NIOS |  | Y | Y | Final
Stratix V GX (Vcc = 0.9V) | I2 | DDR2 | Full Rate | Soft Controller | RDIMM | Dual Rank | Any, | 300 | Compatible with minimum frequency part | Up to 72 bits | x8 | SSTL 18 Class I/II | 4 or 8 | NIOS |  | Y | Y | Final
Stratix V GX (Vcc = 0.9V) | I2 | DDR2 | Full Rate | Soft Controller | RDIMM | Dual Rank | Any, | 300 | Compatible with minimum frequency part | Up to 72 bits | x4 | SSTL 18 Class I/II | 4 or 8 | NIOS |  | Y | Y | Final
Stratix V GX (Vcc = 0.9V) | I2 | DDR2 | Full Rate | Soft Controller | RDIMM | Single Rank | Any, | 300 | Compatible with minimum frequency part | Up to 72 bits | x8 | SSTL 18 Class I/II | 4 or 8 | NIOS |  | Y | Y | Final
Stratix V GX (Vcc = 0.9V) | I2 | DDR2 | Full Rate | Soft Controller | RDIMM | Single Rank | Any, | 300 | Compatible with minimum frequency part | Up to 72 bits | x4 | SSTL 18 Class I/II | 4 or 8 | NIOS |  | Y | Y | Final
Stratix V GX (Vcc = 0.9V) | I2 | DDR2 | Full Rate | Soft Controller | Component | 4 Chip Selects | Any, | 300 | Compatible with minimum frequency part | Up to 72 bits | x8 | SSTL 18 Class I/II | 4 or 8 | NIOS |  | Y | Y | Final
Stratix V GX (Vcc = 0.9V) | I2 | DDR2 | Full Rate | Soft Controller | Component | 4 Chip Selects | Any, | 300 | Compatible with minimum frequency part | Up to 72 bits | x4 | SSTL 18 Class I/II | 4 or 8 | NIOS |  | Y | Y | Final
Stratix V GX (Vcc = 0.9V) | I2 | DDR2 | Full Rate | Soft Controller | Component | 2 Chip Selects | Any, | 300 | Compatible with minimum frequency part | Up to 72 bits | x8 | SSTL 18 Class I/II | 4 or 8 | NIOS |  | Y | Y | Final
Stratix V GX (Vcc = 0.9V) | I2 | DDR2 | Full Rate | Soft Controller | Component | 2 Chip Selects | Any, | 300 | Compatible with minimum frequency part | Up to 72 bits | x4 | SSTL 18 Class I/II | 4 or 8 | NIOS |  | Y | Y | Final
Stratix V GX (Vcc = 0.9V) | I2 | DDR2 | Full Rate | Soft Controller | Component | 1 Chip Select | Any, | 300 | Compatible with minimum frequency part | Up to 72 bits | x8 | SSTL 18 Class I/II | 4 or 8 | NIOS |  | Y | Y | Final
Stratix V GX (Vcc = 0.9V) | I2 | DDR2 | Full Rate | Soft Controller | Component | 1 Chip Select | Any, | 300 | Compatible with minimum frequency part | Up to 72 bits | x4 | SSTL 18 Class I/II | 4 or 8 | NIOS |  | Y | Y | Final
Stratix V GX (Vcc = 0.85V) | C4 | RLDRAMII (Common I/O) | Half Rate (non Ping-Pong PHY) | Soft Controller | Component | 1 Chip Select | Row, Wraparound, | 300 | Compatible with minimum frequency part | Up to 9 bits | x9 | HSTL 15 Class I | 8 | RTL |  |  | Y | Final | No multiplexed addressing support, no dynamic read latency support, no separate I/O support, and no multicast write support.
Stratix V GX (Vcc = 0.85V) | C4 | RLDRAMII (Common I/O) | Half Rate (non Ping-Pong PHY) | Soft Controller | Component | 1 Chip Select | Row, Wraparound, | 300 | Compatible with minimum frequency part | Up to 9 bits | x9 | HSTL 15 Class I | 4 | RTL |  |  | Y | Final | No multiplexed addressing support, no dynamic read latency support, no separate I/O support, and no multicast write support.
Stratix V GX (Vcc = 0.85V) | C4 | RLDRAMII (Common I/O) | Half Rate (non Ping-Pong PHY) | Soft Controller | Component | 1 Chip Select | Column, Row, Wraparound, | 300 | Compatible with minimum frequency part | Up to 9 bits | x9 | HSTL 18 Class I/II | 8 | RTL |  |  | Y | Final | No multiplexed addressing support, no dynamic read latency support, no separate I/O support, and no multicast write support.
Stratix V GX (Vcc = 0.85V) | C4 | RLDRAMII (Common I/O) | Half Rate (non Ping-Pong PHY) | Soft Controller | Component | 1 Chip Select | Column, Row, Wraparound, | 300 | Compatible with minimum frequency part | Up to 9 bits | x9 | HSTL 18 Class I/II | 4 | RTL |  |  | Y | Final | No multiplexed addressing support, no dynamic read latency support, no separate I/O support, and no multicast write support.
Stratix V GX (Vcc = 0.85V) | C4 | RLDRAMII (Common I/O) | Half Rate (non Ping-Pong PHY) | Soft Controller | Component | 1 Chip Select | Column, | 300 | Compatible with minimum frequency part | Up to 9 bits | x9 | HSTL 15 Class I/II | 8 | RTL |  |  | Y | Final | No multiplexed addressing support, no dynamic read latency support, no separate I/O support, and no multicast write support.
Stratix V GX (Vcc = 0.85V) | C4 | RLDRAMII (Common I/O) | Half Rate (non Ping-Pong PHY) | Soft Controller | Component | 1 Chip Select | Column, | 300 | Compatible with minimum frequency part | Up to 9 bits | x9 | HSTL 15 Class I/II | 4 | RTL |  |  | Y | Final | No multiplexed addressing support, no dynamic read latency support, no separate I/O support, and no multicast write support.
Stratix V GX (Vcc = 0.85V) | C4 | RLDRAMII (Common I/O) | Half Rate (non Ping-Pong PHY) | Soft Controller | Component | 1 Chip Select | Row, Wraparound, | 300 | Compatible with minimum frequency part | Up to 18 bits | x9 | HSTL 15 Class I | 8 | RTL |  |  | Y | Final | No multiplexed addressing support, no dynamic read latency support, no separate I/O support, and no multicast write support.
Stratix V GX (Vcc = 0.85V) | C4 | RLDRAMII (Common I/O) | Half Rate (non Ping-Pong PHY) | Soft Controller | Component | 1 Chip Select | Row, Wraparound, | 300 | Compatible with minimum frequency part | Up to 18 bits | x9 | HSTL 15 Class I | 4 | RTL |  |  | Y | Final | No multiplexed addressing support, no dynamic read latency support, no separate I/O support, and no multicast write support.
Stratix V GX (Vcc = 0.85V) | C4 | RLDRAMII (Common I/O) | Half Rate (non Ping-Pong PHY) | Soft Controller | Component | 1 Chip Select | Column, Row, Wraparound, | 300 | Compatible with minimum frequency part | Up to 18 bits | x9 | HSTL 18 Class I/II | 8 | RTL |  |  | Y | Final | No multiplexed addressing support, no dynamic read latency support, no separate I/O support, and no multicast write support.
Stratix V GX (Vcc = 0.85V) | C4 | RLDRAMII (Common I/O) | Half Rate (non Ping-Pong PHY) | Soft Controller | Component | 1 Chip Select | Column, Row, Wraparound, | 300 | Compatible with minimum frequency part | Up to 18 bits | x9 | HSTL 18 Class I/II | 4 | RTL |  |  | Y | Final | No multiplexed addressing support, no dynamic read latency support, no separate I/O support, and no multicast write support.
Stratix V GX (Vcc = 0.85V) | C4 | RLDRAMII (Common I/O) | Half Rate (non Ping-Pong PHY) | Soft Controller | Component | 1 Chip Select | Column, | 300 | Compatible with minimum frequency part | Up to 18 bits | x9 | HSTL 15 Class I/II | 8 | RTL |  |  | Y | Final | No multiplexed addressing support, no dynamic read latency support, no separate I/O support, and no multicast write support.
Stratix V GX (Vcc = 0.85V) | C4 | RLDRAMII (Common I/O) | Half Rate (non Ping-Pong PHY) | Soft Controller | Component | 1 Chip Select | Column, | 300 | Compatible with minimum frequency part | Up to 18 bits | x9 | HSTL 15 Class I/II | 4 | RTL |  |  | Y | Final | No multiplexed addressing support, no dynamic read latency support, no separate I/O support, and no multicast write support.
Stratix V GX (Vcc = 0.85V) | C4 | RLDRAMII (Common I/O) | Half Rate (non Ping-Pong PHY) | Soft Controller | Component | 1 Chip Select | Row, Wraparound, | 300 | Compatible with minimum frequency part | Up to 72 bits | x36 | HSTL 15 Class I | 8 | RTL |  |  | Y | Final | No multiplexed addressing support, no dynamic read latency support, no separate I/O support, and no multicast write support.
Stratix V GX (Vcc = 0.85V) | C4 | RLDRAMII (Common I/O) | Half Rate (non Ping-Pong PHY) | Soft Controller | Component | 1 Chip Select | Row, Wraparound, | 300 | Compatible with minimum frequency part | Up to 72 bits | x36 | HSTL 15 Class I | 4 | RTL |  |  | Y | Final | No multiplexed addressing support, no dynamic read latency support, no separate I/O support, and no multicast write support.
Stratix V GX (Vcc = 0.85V) | C4 | RLDRAMII (Common I/O) | Half Rate (non Ping-Pong PHY) | Soft Controller | Component | 1 Chip Select | Column, Row, Wraparound, | 300 | Compatible with minimum frequency part | Up to 72 bits | x36 | HSTL 18 Class I/II | 8 | RTL |  |  | Y | Final | No multiplexed addressing support, no dynamic read latency support, no separate I/O support, and no multicast write support.
Stratix V GX (Vcc = 0.85V) | C4 | RLDRAMII (Common I/O) | Half Rate (non Ping-Pong PHY) | Soft Controller | Component | 1 Chip Select | Column, Row, Wraparound, | 300 | Compatible with minimum frequency part | Up to 72 bits | x36 | HSTL 18 Class I/II | 4 | RTL |  |  | Y | Final | No multiplexed addressing support, no dynamic read latency support, no separate I/O support, and no multicast write support.
Stratix V GX (Vcc = 0.85V) | C4 | RLDRAMII (Common I/O) | Half Rate (non Ping-Pong PHY) | Soft Controller | Component | 1 Chip Select | Column, | 300 | Compatible with minimum frequency part | Up to 72 bits | x36 | HSTL 15 Class I/II | 8 | RTL |  |  | Y | Final | No multiplexed addressing support, no dynamic read latency support, no separate I/O support, and no multicast write support.
Stratix V GX (Vcc = 0.85V) | C4 | RLDRAMII (Common I/O) | Half Rate (non Ping-Pong PHY) | Soft Controller | Component | 1 Chip Select | Column, | 300 | Compatible with minimum frequency part | Up to 72 bits | x36 | HSTL 15 Class I/II | 4 | RTL |  |  | Y | Final | No multiplexed addressing support, no dynamic read latency support, no separate I/O support, and no multicast write support.
Stratix V GX (Vcc = 0.85V) | C4 | RLDRAMII (Common I/O) | Half Rate (non Ping-Pong PHY) | Soft Controller | Component | 1 Chip Select | Row, Wraparound, | 300 | Compatible with minimum frequency part | Up to 36 bits | x36 | HSTL 15 Class I | 8 | RTL |  |  | Y | Final | No multiplexed addressing support, no dynamic read latency support, no separate I/O support, and no multicast write support.
Stratix V GX (Vcc = 0.85V) | C4 | RLDRAMII (Common I/O) | Half Rate (non Ping-Pong PHY) | Soft Controller | Component | 1 Chip Select | Row, Wraparound, | 300 | Compatible with minimum frequency part | Up to 36 bits | x36 | HSTL 15 Class I | 4 | RTL |  |  | Y | Final | No multiplexed addressing support, no dynamic read latency support, no separate I/O support, and no multicast write support.
Stratix V GX (Vcc = 0.85V) | C4 | RLDRAMII (Common I/O) | Half Rate (non Ping-Pong PHY) | Soft Controller | Component | 1 Chip Select | Column, Row, Wraparound, | 300 | Compatible with minimum frequency part | Up to 36 bits | x36 | HSTL 18 Class I/II | 8 | RTL |  |  | Y | Final | No multiplexed addressing support, no dynamic read latency support, no separate I/O support, and no multicast write support.
Stratix V GX (Vcc = 0.85V) | C4 | RLDRAMII (Common I/O) | Half Rate (non Ping-Pong PHY) | Soft Controller | Component | 1 Chip Select | Column, Row, Wraparound, | 300 | Compatible with minimum frequency part | Up to 36 bits | x36 | HSTL 18 Class I/II | 4 | RTL |  |  | Y | Final | No multiplexed addressing support, no dynamic read latency support, no separate I/O support, and no multicast write support.
Stratix V GX (Vcc = 0.85V) | C4 | RLDRAMII (Common I/O) | Half Rate (non Ping-Pong PHY) | Soft Controller | Component | 1 Chip Select | Column, | 300 | Compatible with minimum frequency part | Up to 36 bits | x36 | HSTL 15 Class I/II | 8 | RTL |  |  | Y | Final | No multiplexed addressing support, no dynamic read latency support, no separate I/O support, and no multicast write support.
Stratix V GX (Vcc = 0.85V) | C4 | RLDRAMII (Common I/O) | Half Rate (non Ping-Pong PHY) | Soft Controller | Component | 1 Chip Select | Column, | 300 | Compatible with minimum frequency part | Up to 36 bits | x36 | HSTL 15 Class I/II | 4 | RTL |  |  | Y | Final | No multiplexed addressing support, no dynamic read latency support, no separate I/O support, and no multicast write support.
Stratix V GX (Vcc = 0.85V) | C4 | RLDRAMII (Common I/O) | Half Rate (non Ping-Pong PHY) | Soft Controller | Component | 1 Chip Select | Row, Wraparound, | 300 | Compatible with minimum frequency part | Up to 36 bits | x18 | HSTL 15 Class I | 8 | RTL |  |  | Y | Final | No multiplexed addressing support, no dynamic read latency support, no separate I/O support, and no multicast write support.
Stratix V GX (Vcc = 0.85V) | C4 | RLDRAMII (Common I/O) | Half Rate (non Ping-Pong PHY) | Soft Controller | Component | 1 Chip Select | Row, Wraparound, | 300 | Compatible with minimum frequency part | Up to 36 bits | x18 | HSTL 15 Class I | 4 | RTL |  |  | Y | Final | No multiplexed addressing support, no dynamic read latency support, no separate I/O support, and no multicast write support.
Stratix V GX (Vcc = 0.85V) | C4 | RLDRAMII (Common I/O) | Half Rate (non Ping-Pong PHY) | Soft Controller | Component | 1 Chip Select | Column, Row, Wraparound, | 300 | Compatible with minimum frequency part | Up to 36 bits | x18 | HSTL 18 Class I/II | 8 | RTL |  |  | Y | Final | No multiplexed addressing support, no dynamic read latency support, no separate I/O support, and no multicast write support.
Stratix V GX (Vcc = 0.85V) | C4 | RLDRAMII (Common I/O) | Half Rate (non Ping-Pong PHY) | Soft Controller | Component | 1 Chip Select | Column, Row, Wraparound, | 300 | Compatible with minimum frequency part | Up to 36 bits | x18 | HSTL 18 Class I/II | 4 | RTL |  |  | Y | Final | No multiplexed addressing support, no dynamic read latency support, no separate I/O support, and no multicast write support.
Stratix V GX (Vcc = 0.85V) | C4 | RLDRAMII (Common I/O) | Half Rate (non Ping-Pong PHY) | Soft Controller | Component | 1 Chip Select | Column, | 300 | Compatible with minimum frequency part | Up to 36 bits | x18 | HSTL 15 Class I/II | 8 | RTL |  |  | Y | Final | No multiplexed addressing support, no dynamic read latency support, no separate I/O support, and no multicast write support.
Stratix V GX (Vcc = 0.85V) | C4 | RLDRAMII (Common I/O) | Half Rate (non Ping-Pong PHY) | Soft Controller | Component | 1 Chip Select | Column, | 300 | Compatible with minimum frequency part | Up to 36 bits | x18 | HSTL 15 Class I/II | 4 | RTL |  |  | Y | Final | No multiplexed addressing support, no dynamic read latency support, no separate I/O support, and no multicast write support.
Stratix V GX (Vcc = 0.85V) | C4 | RLDRAMII (Common I/O) | Half Rate (non Ping-Pong PHY) | Soft Controller | Component | 1 Chip Select | Row, Wraparound, | 300 | Compatible with minimum frequency part | Up to 18 bits | x18 | HSTL 15 Class I | 8 | RTL |  |  | Y | Final | No multiplexed addressing support, no dynamic read latency support, no separate I/O support, and no multicast write support.
Stratix V GX (Vcc = 0.85V) | C4 | RLDRAMII (Common I/O) | Half Rate (non Ping-Pong PHY) | Soft Controller | Component | 1 Chip Select | Row, Wraparound, | 300 | Compatible with minimum frequency part | Up to 18 bits | x18 | HSTL 15 Class I | 4 | RTL |  |  | Y | Final | No multiplexed addressing support, no dynamic read latency support, no separate I/O support, and no multicast write support.
Stratix V GX (Vcc = 0.85V) | C4 | RLDRAMII (Common I/O) | Half Rate (non Ping-Pong PHY) | Soft Controller | Component | 1 Chip Select | Column, Row, Wraparound, | 300 | Compatible with minimum frequency part | Up to 18 bits | x18 | HSTL 18 Class I/II | 8 | RTL |  |  | Y | Final | No multiplexed addressing support, no dynamic read latency support, no separate I/O support, and no multicast write support.
Stratix V GX (Vcc = 0.85V) | C4 | RLDRAMII (Common I/O) | Half Rate (non Ping-Pong PHY) | Soft Controller | Component | 1 Chip Select | Column, Row, Wraparound, | 300 | Compatible with minimum frequency part | Up to 18 bits | x18 | HSTL 18 Class I/II | 4 | RTL |  |  | Y | Final | No multiplexed addressing support, no dynamic read latency support, no separate I/O support, and no multicast write support.
Stratix V GX (Vcc = 0.85V) | C4 | RLDRAMII (Common I/O) | Half Rate (non Ping-Pong PHY) | Soft Controller | Component | 1 Chip Select | Column, | 300 | Compatible with minimum frequency part | Up to 18 bits | x18 | HSTL 15 Class I/II | 8 | RTL |  |  | Y | Final | No multiplexed addressing support, no dynamic read latency support, no separate I/O support, and no multicast write support.
Stratix V GX (Vcc = 0.85V) | C4 | RLDRAMII (Common I/O) | Half Rate (non Ping-Pong PHY) | Soft Controller | Component | 1 Chip Select | Column, | 300 | Compatible with minimum frequency part | Up to 18 bits | x18 | HSTL 15 Class I/II | 4 | RTL |  |  | Y | Final | No multiplexed addressing support, no dynamic read latency support, no separate I/O support, and no multicast write support.
Stratix V GX (Vcc = 0.85V) | C4 | RLDRAMII (Common I/O) | Half Rate (non Ping-Pong PHY) | Soft Controller | Component | 1 Chip Select | Row, Wraparound, | 300 | Compatible with minimum frequency part | Up to 9 bits | x9 | HSTL 15 Class I | 8 | NIOS |  |  | Y | Final | This clock rate is only achievable with Nios sequencer. No multiplexed addressing support, no dynamic read latency support, no separate I/O support, and no multicast write support.
Stratix V GX (Vcc = 0.85V) | C4 | RLDRAMII (Common I/O) | Half Rate (non Ping-Pong PHY) | Soft Controller | Component | 1 Chip Select | Row, Wraparound, | 300 | Compatible with minimum frequency part | Up to 9 bits | x9 | HSTL 15 Class I | 4 | NIOS |  |  | Y | Final | This clock rate is only achievable with Nios sequencer. No multiplexed addressing support, no dynamic read latency support, no separate I/O support, and no multicast write support.
Stratix V GX (Vcc = 0.85V) | C4 | RLDRAMII (Common I/O) | Half Rate (non Ping-Pong PHY) | Soft Controller | Component | 1 Chip Select | Column, Row, Wraparound, | 300 | Compatible with minimum frequency part | Up to 9 bits | x9 | HSTL 18 Class I/II | 8 | NIOS |  |  | Y | Final | This clock rate is only achievable with Nios sequencer. No multiplexed addressing support, no dynamic read latency support, no separate I/O support, and no multicast write support.
Stratix V GX (Vcc = 0.85V) | C4 | RLDRAMII (Common I/O) | Half Rate (non Ping-Pong PHY) | Soft Controller | Component | 1 Chip Select | Column, Row, Wraparound, | 300 | Compatible with minimum frequency part | Up to 9 bits | x9 | HSTL 18 Class I/II | 4 | NIOS |  |  | Y | Final | This clock rate is only achievable with Nios sequencer. No multiplexed addressing support, no dynamic read latency support, no separate I/O support, and no multicast write support.
Stratix V GX (Vcc = 0.85V) | C4 | RLDRAMII (Common I/O) | Half Rate (non Ping-Pong PHY) | Soft Controller | Component | 1 Chip Select | Column, | 300 | Compatible with minimum frequency part | Up to 9 bits | x9 | HSTL 15 Class I/II | 8 | NIOS |  |  | Y | Final | This clock rate is only achievable with Nios sequencer. No multiplexed addressing support, no dynamic read latency support, no separate I/O support, and no multicast write support.
Stratix V GX (Vcc = 0.85V) | C4 | RLDRAMII (Common I/O) | Half Rate (non Ping-Pong PHY) | Soft Controller | Component | 1 Chip Select | Column, | 300 | Compatible with minimum frequency part | Up to 9 bits | x9 | HSTL 15 Class I/II | 4 | NIOS |  |  | Y | Final | This clock rate is only achievable with Nios sequencer. No multiplexed addressing support, no dynamic read latency support, no separate I/O support, and no multicast write support.
Stratix V GX (Vcc = 0.85V) | C4 | RLDRAMII (Common I/O) | Half Rate (non Ping-Pong PHY) | Soft Controller | Component | 1 Chip Select | Row, Wraparound, | 300 | Compatible with minimum frequency part | Up to 18 bits | x9 | HSTL 15 Class I | 8 | NIOS |  |  | Y | Final | This clock rate is only achievable with Nios sequencer. No multiplexed addressing support, no dynamic read latency support, no separate I/O support, and no multicast write support.
Stratix V GX (Vcc = 0.85V) | C4 | RLDRAMII (Common I/O) | Half Rate (non Ping-Pong PHY) | Soft Controller | Component | 1 Chip Select | Row, Wraparound, | 300 | Compatible with minimum frequency part | Up to 18 bits | x9 | HSTL 15 Class I | 4 | NIOS |  |  | Y | Final | This clock rate is only achievable with Nios sequencer. No multiplexed addressing support, no dynamic read latency support, no separate I/O support, and no multicast write support.
Stratix V GX (Vcc = 0.85V) | C4 | RLDRAMII (Common I/O) | Half Rate (non Ping-Pong PHY) | Soft Controller | Component | 1 Chip Select | Column, Row, Wraparound, | 300 | Compatible with minimum frequency part | Up to 18 bits | x9 | HSTL 18 Class I/II | 8 | NIOS |  |  | Y | Final | This clock rate is only achievable with Nios sequencer. No multiplexed addressing support, no dynamic read latency support, no separate I/O support, and no multicast write support.
Stratix V GX (Vcc = 0.85V) | C4 | RLDRAMII (Common I/O) | Half Rate (non Ping-Pong PHY) | Soft Controller | Component | 1 Chip Select | Column, Row, Wraparound, | 300 | Compatible with minimum frequency part | Up to 18 bits | x9 | HSTL 18 Class I/II | 4 | NIOS |  |  | Y | Final | This clock rate is only achievable with Nios sequencer. No multiplexed addressing support, no dynamic read latency support, no separate I/O support, and no multicast write support.
Stratix V GX (Vcc = 0.85V) | C4 | RLDRAMII (Common I/O) | Half Rate (non Ping-Pong PHY) | Soft Controller | Component | 1 Chip Select | Column, | 300 | Compatible with minimum frequency part | Up to 18 bits | x9 | HSTL 15 Class I/II | 8 | NIOS |  |  | Y | Final | This clock rate is only achievable with Nios sequencer. No multiplexed addressing support, no dynamic read latency support, no separate I/O support, and no multicast write support.
Stratix V GX (Vcc = 0.85V) | C4 | RLDRAMII (Common I/O) | Half Rate (non Ping-Pong PHY) | Soft Controller | Component | 1 Chip Select | Column, | 300 | Compatible with minimum frequency part | Up to 18 bits | x9 | HSTL 15 Class I/II | 4 | NIOS |  |  | Y | Final | This clock rate is only achievable with Nios sequencer. No multiplexed addressing support, no dynamic read latency support, no separate I/O support, and no multicast write support.
Stratix V GX (Vcc = 0.85V) | C4 | RLDRAMII (Common I/O) | Half Rate (non Ping-Pong PHY) | Soft Controller | Component | 1 Chip Select | Row, Wraparound, | 300 | Compatible with minimum frequency part | Up to 72 bits | x36 | HSTL 15 Class I | 8 | NIOS |  |  | Y | Final | This clock rate is only achievable with Nios sequencer. No multiplexed addressing support, no dynamic read latency support, no separate I/O support, and no multicast write support.
Stratix V GX (Vcc = 0.85V) | C4 | RLDRAMII (Common I/O) | Half Rate (non Ping-Pong PHY) | Soft Controller | Component | 1 Chip Select | Row, Wraparound, | 300 | Compatible with minimum frequency part | Up to 72 bits | x36 | HSTL 15 Class I | 4 | NIOS |  |  | Y | Final | This clock rate is only achievable with Nios sequencer. No multiplexed addressing support, no dynamic read latency support, no separate I/O support, and no multicast write support.
Stratix V GX (Vcc = 0.85V) | C4 | RLDRAMII (Common I/O) | Half Rate (non Ping-Pong PHY) | Soft Controller | Component | 1 Chip Select | Column, Row, Wraparound, | 300 | Compatible with minimum frequency part | Up to 72 bits | x36 | HSTL 18 Class I/II | 8 | NIOS |  |  | Y | Final | This clock rate is only achievable with Nios sequencer. No multiplexed addressing support, no dynamic read latency support, no separate I/O support, and no multicast write support.
Stratix V GX (Vcc = 0.85V) | C4 | RLDRAMII (Common I/O) | Half Rate (non Ping-Pong PHY) | Soft Controller | Component | 1 Chip Select | Column, Row, Wraparound, | 300 | Compatible with minimum frequency part | Up to 72 bits | x36 | HSTL 18 Class I/II | 4 | NIOS |  |  | Y | Final | This clock rate is only achievable with Nios sequencer. No multiplexed addressing support, no dynamic read latency support, no separate I/O support, and no multicast write support.
Stratix V GX (Vcc = 0.85V) | C4 | RLDRAMII (Common I/O) | Half Rate (non Ping-Pong PHY) | Soft Controller | Component | 1 Chip Select | Column, | 300 | Compatible with minimum frequency part | Up to 72 bits | x36 | HSTL 15 Class I/II | 8 | NIOS |  |  | Y | Final | This clock rate is only achievable with Nios sequencer. No multiplexed addressing support, no dynamic read latency support, no separate I/O support, and no multicast write support.
Stratix V GX (Vcc = 0.85V) | C4 | RLDRAMII (Common I/O) | Half Rate (non Ping-Pong PHY) | Soft Controller | Component | 1 Chip Select | Column, | 300 | Compatible with minimum frequency part | Up to 72 bits | x36 | HSTL 15 Class I/II | 4 | NIOS |  |  | Y | Final | This clock rate is only achievable with Nios sequencer. No multiplexed addressing support, no dynamic read latency support, no separate I/O support, and no multicast write support.
Stratix V GX (Vcc = 0.85V) | C4 | RLDRAMII (Common I/O) | Half Rate (non Ping-Pong PHY) | Soft Controller | Component | 1 Chip Select | Row, Wraparound, | 300 | Compatible with minimum frequency part | Up to 36 bits | x36 | HSTL 15 Class I | 8 | NIOS |  |  | Y | Final | This clock rate is only achievable with Nios sequencer. No multiplexed addressing support, no dynamic read latency support, no separate I/O support, and no multicast write support.
Stratix V GX (Vcc = 0.85V) | C4 | RLDRAMII (Common I/O) | Half Rate (non Ping-Pong PHY) | Soft Controller | Component | 1 Chip Select | Row, Wraparound, | 300 | Compatible with minimum frequency part | Up to 36 bits | x36 | HSTL 15 Class I | 4 | NIOS |  |  | Y | Final | This clock rate is only achievable with Nios sequencer. No multiplexed addressing support, no dynamic read latency support, no separate I/O support, and no multicast write support.
Stratix V GX (Vcc = 0.85V) | C4 | RLDRAMII (Common I/O) | Half Rate (non Ping-Pong PHY) | Soft Controller | Component | 1 Chip Select | Column, Row, Wraparound, | 300 | Compatible with minimum frequency part | Up to 36 bits | x36 | HSTL 18 Class I/II | 8 | NIOS |  |  | Y | Final | This clock rate is only achievable with Nios sequencer. No multiplexed addressing support, no dynamic read latency support, no separate I/O support, and no multicast write support.
Stratix V GX (Vcc = 0.85V) | C4 | RLDRAMII (Common I/O) | Half Rate (non Ping-Pong PHY) | Soft Controller | Component | 1 Chip Select | Column, Row, Wraparound, | 300 | Compatible with minimum frequency part | Up to 36 bits | x36 | HSTL 18 Class I/II | 4 | NIOS |  |  | Y | Final | This clock rate is only achievable with Nios sequencer. No multiplexed addressing support, no dynamic read latency support, no separate I/O support, and no multicast write support.
Stratix V GX (Vcc = 0.85V) | C4 | RLDRAMII (Common I/O) | Half Rate (non Ping-Pong PHY) | Soft Controller | Component | 1 Chip Select | Column, | 300 | Compatible with minimum frequency part | Up to 36 bits | x36 | HSTL 15 Class I/II | 8 | NIOS |  |  | Y | Final | This clock rate is only achievable with Nios sequencer. No multiplexed addressing support, no dynamic read latency support, no separate I/O support, and no multicast write support.
Stratix V GX (Vcc = 0.85V) | C4 | RLDRAMII (Common I/O) | Half Rate (non Ping-Pong PHY) | Soft Controller | Component | 1 Chip Select | Column, | 300 | Compatible with minimum frequency part | Up to 36 bits | x36 | HSTL 15 Class I/II | 4 | NIOS |  |  | Y | Final | This clock rate is only achievable with Nios sequencer. No multiplexed addressing support, no dynamic read latency support, no separate I/O support, and no multicast write support.
Stratix V GX (Vcc = 0.85V) | C4 | RLDRAMII (Common I/O) | Half Rate (non Ping-Pong PHY) | Soft Controller | Component | 1 Chip Select | Row, Wraparound, | 300 | Compatible with minimum frequency part | Up to 36 bits | x18 | HSTL 15 Class I | 8 | NIOS |  |  | Y | Final | This clock rate is only achievable with Nios sequencer. No multiplexed addressing support, no dynamic read latency support, no separate I/O support, and no multicast write support.
Stratix V GX (Vcc = 0.85V) | C4 | RLDRAMII (Common I/O) | Half Rate (non Ping-Pong PHY) | Soft Controller | Component | 1 Chip Select | Row, Wraparound, | 300 | Compatible with minimum frequency part | Up to 36 bits | x18 | HSTL 15 Class I | 4 | NIOS |  |  | Y | Final | This clock rate is only achievable with Nios sequencer. No multiplexed addressing support, no dynamic read latency support, no separate I/O support, and no multicast write support.
Stratix V GX (Vcc = 0.85V) | C4 | RLDRAMII (Common I/O) | Half Rate (non Ping-Pong PHY) | Soft Controller | Component | 1 Chip Select | Column, Row, Wraparound, | 300 | Compatible with minimum frequency part | Up to 36 bits | x18 | HSTL 18 Class I/II | 8 | NIOS |  |  | Y | Final | This clock rate is only achievable with Nios sequencer. No multiplexed addressing support, no dynamic read latency support, no separate I/O support, and no multicast write support.
Stratix V GX (Vcc = 0.85V) | C4 | RLDRAMII (Common I/O) | Half Rate (non Ping-Pong PHY) | Soft Controller | Component | 1 Chip Select | Column, Row, Wraparound, | 300 | Compatible with minimum frequency part | Up to 36 bits | x18 | HSTL 18 Class I/II | 4 | NIOS |  |  | Y | Final | This clock rate is only achievable with Nios sequencer. No multiplexed addressing support, no dynamic read latency support, no separate I/O support, and no multicast write support.
Stratix V GX (Vcc = 0.85V) | C4 | RLDRAMII (Common I/O) | Half Rate (non Ping-Pong PHY) | Soft Controller | Component | 1 Chip Select | Column, | 300 | Compatible with minimum frequency part | Up to 36 bits | x18 | HSTL 15 Class I/II | 8 | NIOS |  |  | Y | Final | This clock rate is only achievable with Nios sequencer. No multiplexed addressing support, no dynamic read latency support, no separate I/O support, and no multicast write support.
Stratix V GX (Vcc = 0.85V) | C4 | RLDRAMII (Common I/O) | Half Rate (non Ping-Pong PHY) | Soft Controller | Component | 1 Chip Select | Column, | 300 | Compatible with minimum frequency part | Up to 36 bits | x18 | HSTL 15 Class I/II | 4 | NIOS |  |  | Y | Final | This clock rate is only achievable with Nios sequencer. No multiplexed addressing support, no dynamic read latency support, no separate I/O support, and no multicast write support.
Stratix V GX (Vcc = 0.85V) | C4 | RLDRAMII (Common I/O) | Half Rate (non Ping-Pong PHY) | Soft Controller | Component | 1 Chip Select | Row, Wraparound, | 300 | Compatible with minimum frequency part | Up to 18 bits | x18 | HSTL 15 Class I | 8 | NIOS |  |  | Y | Final | This clock rate is only achievable with Nios sequencer. No multiplexed addressing support, no dynamic read latency support, no separate I/O support, and no multicast write support.
Stratix V GX (Vcc = 0.85V) | C4 | RLDRAMII (Common I/O) | Half Rate (non Ping-Pong PHY) | Soft Controller | Component | 1 Chip Select | Row, Wraparound, | 300 | Compatible with minimum frequency part | Up to 18 bits | x18 | HSTL 15 Class I | 4 | NIOS |  |  | Y | Final | This clock rate is only achievable with Nios sequencer. No multiplexed addressing support, no dynamic read latency support, no separate I/O support, and no multicast write support.
Stratix V GX (Vcc = 0.85V) | C4 | RLDRAMII (Common I/O) | Half Rate (non Ping-Pong PHY) | Soft Controller | Component | 1 Chip Select | Column, Row, Wraparound, | 300 | Compatible with minimum frequency part | Up to 18 bits | x18 | HSTL 18 Class I/II | 8 | NIOS |  |  | Y | Final | This clock rate is only achievable with Nios sequencer. No multiplexed addressing support, no dynamic read latency support, no separate I/O support, and no multicast write support.
Stratix V GX (Vcc = 0.85V) | C4 | RLDRAMII (Common I/O) | Half Rate (non Ping-Pong PHY) | Soft Controller | Component | 1 Chip Select | Column, Row, Wraparound, | 300 | Compatible with minimum frequency part | Up to 18 bits | x18 | HSTL 18 Class I/II | 4 | NIOS |  |  | Y | Final | This clock rate is only achievable with Nios sequencer. No multiplexed addressing support, no dynamic read latency support, no separate I/O support, and no multicast write support.
Stratix V GX (Vcc = 0.85V) | C4 | RLDRAMII (Common I/O) | Half Rate (non Ping-Pong PHY) | Soft Controller | Component | 1 Chip Select | Column, | 300 | Compatible with minimum frequency part | Up to 18 bits | x18 | HSTL 15 Class I/II | 8 | NIOS |  |  | Y | Final | This clock rate is only achievable with Nios sequencer. No multiplexed addressing support, no dynamic read latency support, no separate I/O support, and no multicast write support.
Stratix V GX (Vcc = 0.85V) | C4 | RLDRAMII (Common I/O) | Half Rate (non Ping-Pong PHY) | Soft Controller | Component | 1 Chip Select | Column, | 300 | Compatible with minimum frequency part | Up to 18 bits | x18 | HSTL 15 Class I/II | 4 | NIOS |  |  | Y | Final | This clock rate is only achievable with Nios sequencer. No multiplexed addressing support, no dynamic read latency support, no separate I/O support, and no multicast write support.
Stratix V GX (Vcc = 0.85V) | C4 | RLDRAMII (Common I/O) | Full Rate | Soft Controller | Component | 1 Chip Select | Row, Wraparound, | 267 | Compatible with minimum frequency part | Up to 9 bits | x9 | HSTL 15 Class I | 8 | RTL |  |  | Y | Final | No multiplexed addressing support, no dynamic read latency support, no separate I/O support, and no multicast write support.
Stratix V GX (Vcc = 0.85V) | C4 | RLDRAMII (Common I/O) | Full Rate | Soft Controller | Component | 1 Chip Select | Row, Wraparound, | 267 | Compatible with minimum frequency part | Up to 9 bits | x9 | HSTL 15 Class I | 4 | RTL |  |  | Y | Final | No multiplexed addressing support, no dynamic read latency support, no separate I/O support, and no multicast write support.
Stratix V GX (Vcc = 0.85V) | C4 | RLDRAMII (Common I/O) | Full Rate | Soft Controller | Component | 1 Chip Select | Row, Wraparound, | 267 | Compatible with minimum frequency part | Up to 9 bits | x9 | HSTL 15 Class I | 2 | RTL |  |  | Y | Final | No multiplexed addressing support, no dynamic read latency support, no separate I/O support, and no multicast write support.
Stratix V GX (Vcc = 0.85V) | C4 | RLDRAMII (Common I/O) | Full Rate | Soft Controller | Component | 1 Chip Select | Column, Row, Wraparound, | 267 | Compatible with minimum frequency part | Up to 9 bits | x9 | HSTL 18 Class I/II | 8 | RTL |  |  | Y | Final | No multiplexed addressing support, no dynamic read latency support, no separate I/O support, and no multicast write support.
Stratix V GX (Vcc = 0.85V) | C4 | RLDRAMII (Common I/O) | Full Rate | Soft Controller | Component | 1 Chip Select | Column, Row, Wraparound, | 267 | Compatible with minimum frequency part | Up to 9 bits | x9 | HSTL 18 Class I/II | 4 | RTL |  |  | Y | Final | No multiplexed addressing support, no dynamic read latency support, no separate I/O support, and no multicast write support.
Stratix V GX (Vcc = 0.85V) | C4 | RLDRAMII (Common I/O) | Full Rate | Soft Controller | Component | 1 Chip Select | Column, Row, Wraparound, | 267 | Compatible with minimum frequency part | Up to 9 bits | x9 | HSTL 18 Class I/II | 2 | RTL |  |  | Y | Final | No multiplexed addressing support, no dynamic read latency support, no separate I/O support, and no multicast write support.
Stratix V GX (Vcc = 0.85V) | C4 | RLDRAMII (Common I/O) | Full Rate | Soft Controller | Component | 1 Chip Select | Column, | 267 | Compatible with minimum frequency part | Up to 9 bits | x9 | HSTL 15 Class I/II | 8 | RTL |  |  | Y | Final | No multiplexed addressing support, no dynamic read latency support, no separate I/O support, and no multicast write support.
Stratix V GX (Vcc = 0.85V) | C4 | RLDRAMII (Common I/O) | Full Rate | Soft Controller | Component | 1 Chip Select | Column, | 267 | Compatible with minimum frequency part | Up to 9 bits | x9 | HSTL 15 Class I/II | 4 | RTL |  |  | Y | Final | No multiplexed addressing support, no dynamic read latency support, no separate I/O support, and no multicast write support.
Stratix V GX (Vcc = 0.85V) | C4 | RLDRAMII (Common I/O) | Full Rate | Soft Controller | Component | 1 Chip Select | Column, | 267 | Compatible with minimum frequency part | Up to 9 bits | x9 | HSTL 15 Class I/II | 2 | RTL |  |  | Y | Final | No multiplexed addressing support, no dynamic read latency support, no separate I/O support, and no multicast write support.
Stratix V GX (Vcc = 0.85V) | C4 | RLDRAMII (Common I/O) | Full Rate | Soft Controller | Component | 1 Chip Select | Row, Wraparound, | 267 | Compatible with minimum frequency part | Up to 18 bits | x9 | HSTL 15 Class I | 8 | RTL |  |  | Y | Final | No multiplexed addressing support, no dynamic read latency support, no separate I/O support, and no multicast write support.
Stratix V GX (Vcc = 0.85V) | C4 | RLDRAMII (Common I/O) | Full Rate | Soft Controller | Component | 1 Chip Select | Row, Wraparound, | 267 | Compatible with minimum frequency part | Up to 18 bits | x9 | HSTL 15 Class I | 4 | RTL |  |  | Y | Final | No multiplexed addressing support, no dynamic read latency support, no separate I/O support, and no multicast write support.
Stratix V GX (Vcc = 0.85V) | C4 | RLDRAMII (Common I/O) | Full Rate | Soft Controller | Component | 1 Chip Select | Row, Wraparound, | 267 | Compatible with minimum frequency part | Up to 18 bits | x9 | HSTL 15 Class I | 2 | RTL |  |  | Y | Final | No multiplexed addressing support, no dynamic read latency support, no separate I/O support, and no multicast write support.
Stratix V GX (Vcc = 0.85V) | C4 | RLDRAMII (Common I/O) | Full Rate | Soft Controller | Component | 1 Chip Select | Column, Row, Wraparound, | 267 | Compatible with minimum frequency part | Up to 18 bits | x9 | HSTL 18 Class I/II | 8 | RTL |  |  | Y | Final | No multiplexed addressing support, no dynamic read latency support, no separate I/O support, and no multicast write support.
Stratix V GX (Vcc = 0.85V) | C4 | RLDRAMII (Common I/O) | Full Rate | Soft Controller | Component | 1 Chip Select | Column, Row, Wraparound, | 267 | Compatible with minimum frequency part | Up to 18 bits | x9 | HSTL 18 Class I/II | 4 | RTL |  |  | Y | Final | No multiplexed addressing support, no dynamic read latency support, no separate I/O support, and no multicast write support.
Stratix V GX (Vcc = 0.85V) | C4 | RLDRAMII (Common I/O) | Full Rate | Soft Controller | Component | 1 Chip Select | Column, Row, Wraparound, | 267 | Compatible with minimum frequency part | Up to 18 bits | x9 | HSTL 18 Class I/II | 2 | RTL |  |  | Y | Final | No multiplexed addressing support, no dynamic read latency support, no separate I/O support, and no multicast write support.
Stratix V GX (Vcc = 0.85V) | C4 | RLDRAMII (Common I/O) | Full Rate | Soft Controller | Component | 1 Chip Select | Column, | 267 | Compatible with minimum frequency part | Up to 18 bits | x9 | HSTL 15 Class I/II | 8 | RTL |  |  | Y | Final | No multiplexed addressing support, no dynamic read latency support, no separate I/O support, and no multicast write support.
Stratix V GX (Vcc = 0.85V) | C4 | RLDRAMII (Common I/O) | Full Rate | Soft Controller | Component | 1 Chip Select | Column, | 267 | Compatible with minimum frequency part | Up to 18 bits | x9 | HSTL 15 Class I/II | 4 | RTL |  |  | Y | Final | No multiplexed addressing support, no dynamic read latency support, no separate I/O support, and no multicast write support.
Stratix V GX (Vcc = 0.85V) | C4 | RLDRAMII (Common I/O) | Full Rate | Soft Controller | Component | 1 Chip Select | Column, | 267 | Compatible with minimum frequency part | Up to 18 bits | x9 | HSTL 15 Class I/II | 2 | RTL |  |  | Y | Final | No multiplexed addressing support, no dynamic read latency support, no separate I/O support, and no multicast write support.
Stratix V GX (Vcc = 0.85V) | C4 | RLDRAMII (Common I/O) | Full Rate | Soft Controller | Component | 1 Chip Select | Row, Wraparound, | 267 | Compatible with minimum frequency part | Up to 72 bits | x36 | HSTL 15 Class I | 8 | RTL |  |  | Y | Final | No multiplexed addressing support, no dynamic read latency support, no separate I/O support, and no multicast write support.
Stratix V GX (Vcc = 0.85V) | C4 | RLDRAMII (Common I/O) | Full Rate | Soft Controller | Component | 1 Chip Select | Row, Wraparound, | 267 | Compatible with minimum frequency part | Up to 72 bits | x36 | HSTL 15 Class I | 4 | RTL |  |  | Y | Final | No multiplexed addressing support, no dynamic read latency support, no separate I/O support, and no multicast write support.
Stratix V GX (Vcc = 0.85V) | C4 | RLDRAMII (Common I/O) | Full Rate | Soft Controller | Component | 1 Chip Select | Row, Wraparound, | 267 | Compatible with minimum frequency part | Up to 72 bits | x36 | HSTL 15 Class I | 2 | RTL |  |  | Y | Final | No multiplexed addressing support, no dynamic read latency support, no separate I/O support, and no multicast write support.
Stratix V GX (Vcc = 0.85V) | C4 | RLDRAMII (Common I/O) | Full Rate | Soft Controller | Component | 1 Chip Select | Column, Row, Wraparound, | 267 | Compatible with minimum frequency part | Up to 72 bits | x36 | HSTL 18 Class I/II | 8 | RTL |  |  | Y | Final | No multiplexed addressing support, no dynamic read latency support, no separate I/O support, and no multicast write support.
Stratix V GX (Vcc = 0.85V) | C4 | RLDRAMII (Common I/O) | Full Rate | Soft Controller | Component | 1 Chip Select | Column, Row, Wraparound, | 267 | Compatible with minimum frequency part | Up to 72 bits | x36 | HSTL 18 Class I/II | 4 | RTL |  |  | Y | Final | No multiplexed addressing support, no dynamic read latency support, no separate I/O support, and no multicast write support.
Stratix V GX (Vcc = 0.85V) | C4 | RLDRAMII (Common I/O) | Full Rate | Soft Controller | Component | 1 Chip Select | Column, Row, Wraparound, | 267 | Compatible with minimum frequency part | Up to 72 bits | x36 | HSTL 18 Class I/II | 2 | RTL |  |  | Y | Final | No multiplexed addressing support, no dynamic read latency support, no separate I/O support, and no multicast write support.
Stratix V GX (Vcc = 0.85V) | C4 | RLDRAMII (Common I/O) | Full Rate | Soft Controller | Component | 1 Chip Select | Column, | 267 | Compatible with minimum frequency part | Up to 72 bits | x36 | HSTL 15 Class I/II | 8 | RTL |  |  | Y | Final | No multiplexed addressing support, no dynamic read latency support, no separate I/O support, and no multicast write support.
Stratix V GX (Vcc = 0.85V) | C4 | RLDRAMII (Common I/O) | Full Rate | Soft Controller | Component | 1 Chip Select | Column, | 267 | Compatible with minimum frequency part | Up to 72 bits | x36 | HSTL 15 Class I/II | 4 | RTL |  |  | Y | Final | No multiplexed addressing support, no dynamic read latency support, no separate I/O support, and no multicast write support.
Stratix V GX (Vcc = 0.85V) | C4 | RLDRAMII (Common I/O) | Full Rate | Soft Controller | Component | 1 Chip Select | Column, | 267 | Compatible with minimum frequency part | Up to 72 bits | x36 | HSTL 15 Class I/II | 2 | RTL |  |  | Y | Final | No multiplexed addressing support, no dynamic read latency support, no separate I/O support, and no multicast write support.
Stratix V GX (Vcc = 0.85V) | C4 | RLDRAMII (Common I/O) | Full Rate | Soft Controller | Component | 1 Chip Select | Row, Wraparound, | 267 | Compatible with minimum frequency part | Up to 36 bits | x36 | HSTL 15 Class I | 8 | RTL |  |  | Y | Final | No multiplexed addressing support, no dynamic read latency support, no separate I/O support, and no multicast write support.
Stratix V GX (Vcc = 0.85V) | C4 | RLDRAMII (Common I/O) | Full Rate | Soft Controller | Component | 1 Chip Select | Row, Wraparound, | 267 | Compatible with minimum frequency part | Up to 36 bits | x36 | HSTL 15 Class I | 4 | RTL |  |  | Y | Final | No multiplexed addressing support, no dynamic read latency support, no separate I/O support, and no multicast write support.
Stratix V GX (Vcc = 0.85V) | C4 | RLDRAMII (Common I/O) | Full Rate | Soft Controller | Component | 1 Chip Select | Row, Wraparound, | 267 | Compatible with minimum frequency part | Up to 36 bits | x36 | HSTL 15 Class I | 2 | RTL |  |  | Y | Final | No multiplexed addressing support, no dynamic read latency support, no separate I/O support, and no multicast write support.
Stratix V GX (Vcc = 0.85V) | C4 | RLDRAMII (Common I/O) | Full Rate | Soft Controller | Component | 1 Chip Select | Column, Row, Wraparound, | 267 | Compatible with minimum frequency part | Up to 36 bits | x36 | HSTL 18 Class I/II | 8 | RTL |  |  | Y | Final | No multiplexed addressing support, no dynamic read latency support, no separate I/O support, and no multicast write support.
Stratix V GX (Vcc = 0.85V) | C4 | RLDRAMII (Common I/O) | Full Rate | Soft Controller | Component | 1 Chip Select | Column, Row, Wraparound, | 267 | Compatible with minimum frequency part | Up to 36 bits | x36 | HSTL 18 Class I/II | 4 | RTL |  |  | Y | Final | No multiplexed addressing support, no dynamic read latency support, no separate I/O support, and no multicast write support.
Stratix V GX (Vcc = 0.85V) | C4 | RLDRAMII (Common I/O) | Full Rate | Soft Controller | Component | 1 Chip Select | Column, Row, Wraparound, | 267 | Compatible with minimum frequency part | Up to 36 bits | x36 | HSTL 18 Class I/II | 2 | RTL |  |  | Y | Final | No multiplexed addressing support, no dynamic read latency support, no separate I/O support, and no multicast write support.
Stratix V GX (Vcc = 0.85V) | C4 | RLDRAMII (Common I/O) | Full Rate | Soft Controller | Component | 1 Chip Select | Column, | 267 | Compatible with minimum frequency part | Up to 36 bits | x36 | HSTL 15 Class I/II | 8 | RTL |  |  | Y | Final | No multiplexed addressing support, no dynamic read latency support, no separate I/O support, and no multicast write support.
Stratix V GX (Vcc = 0.85V) | C4 | RLDRAMII (Common I/O) | Full Rate | Soft Controller | Component | 1 Chip Select | Column, | 267 | Compatible with minimum frequency part | Up to 36 bits | x36 | HSTL 15 Class I/II | 4 | RTL |  |  | Y | Final | No multiplexed addressing support, no dynamic read latency support, no separate I/O support, and no multicast write support.
Stratix V GX (Vcc = 0.85V) | C4 | RLDRAMII (Common I/O) | Full Rate | Soft Controller | Component | 1 Chip Select | Column, | 267 | Compatible with minimum frequency part | Up to 36 bits | x36 | HSTL 15 Class I/II | 2 | RTL |  |  | Y | Final | No multiplexed addressing support, no dynamic read latency support, no separate I/O support, and no multicast write support.
Stratix V GX (Vcc = 0.85V) | C4 | RLDRAMII (Common I/O) | Full Rate | Soft Controller | Component | 1 Chip Select | Row, Wraparound, | 267 | Compatible with minimum frequency part | Up to 36 bits | x18 | HSTL 15 Class I | 8 | RTL |  |  | Y | Final | No multiplexed addressing support, no dynamic read latency support, no separate I/O support, and no multicast write support.
Stratix V GX (Vcc = 0.85V) | C4 | RLDRAMII (Common I/O) | Full Rate | Soft Controller | Component | 1 Chip Select | Row, Wraparound, | 267 | Compatible with minimum frequency part | Up to 36 bits | x18 | HSTL 15 Class I | 4 | RTL |  |  | Y | Final | No multiplexed addressing support, no dynamic read latency support, no separate I/O support, and no multicast write support.
Stratix V GX (Vcc = 0.85V) | C4 | RLDRAMII (Common I/O) | Full Rate | Soft Controller | Component | 1 Chip Select | Row, Wraparound, | 267 | Compatible with minimum frequency part | Up to 36 bits | x18 | HSTL 15 Class I | 2 | RTL |  |  | Y | Final | No multiplexed addressing support, no dynamic read latency support, no separate I/O support, and no multicast write support.
Stratix V GX (Vcc = 0.85V) | C4 | RLDRAMII (Common I/O) | Full Rate | Soft Controller | Component | 1 Chip Select | Column, Row, Wraparound, | 267 | Compatible with minimum frequency part | Up to 36 bits | x18 | HSTL 18 Class I/II | 8 | RTL |  |  | Y | Final | No multiplexed addressing support, no dynamic read latency support, no separate I/O support, and no multicast write support.
Stratix V GX (Vcc = 0.85V) | C4 | RLDRAMII (Common I/O) | Full Rate | Soft Controller | Component | 1 Chip Select | Column, Row, Wraparound, | 267 | Compatible with minimum frequency part | Up to 36 bits | x18 | HSTL 18 Class I/II | 4 | RTL |  |  | Y | Final | No multiplexed addressing support, no dynamic read latency support, no separate I/O support, and no multicast write support.
Stratix V GX (Vcc = 0.85V) | C4 | RLDRAMII (Common I/O) | Full Rate | Soft Controller | Component | 1 Chip Select | Column, Row, Wraparound, | 267 | Compatible with minimum frequency part | Up to 36 bits | x18 | HSTL 18 Class I/II | 2 | RTL |  |  | Y | Final | No multiplexed addressing support, no dynamic read latency support, no separate I/O support, and no multicast write support.
Stratix V GX (Vcc = 0.85V) | C4 | RLDRAMII (Common I/O) | Full Rate | Soft Controller | Component | 1 Chip Select | Column, | 267 | Compatible with minimum frequency part | Up to 36 bits | x18 | HSTL 15 Class I/II | 8 | RTL |  |  | Y | Final | No multiplexed addressing support, no dynamic read latency support, no separate I/O support, and no multicast write support.
Stratix V GX (Vcc = 0.85V) | C4 | RLDRAMII (Common I/O) | Full Rate | Soft Controller | Component | 1 Chip Select | Column, | 267 | Compatible with minimum frequency part | Up to 36 bits | x18 | HSTL 15 Class I/II | 4 | RTL |  |  | Y | Final | No multiplexed addressing support, no dynamic read latency support, no separate I/O support, and no multicast write support.
Stratix V GX (Vcc = 0.85V) | C4 | RLDRAMII (Common I/O) | Full Rate | Soft Controller | Component | 1 Chip Select | Column, | 267 | Compatible with minimum frequency part | Up to 36 bits | x18 | HSTL 15 Class I/II | 2 | RTL |  |  | Y | Final | No multiplexed addressing support, no dynamic read latency support, no separate I/O support, and no multicast write support.
Stratix V GX (Vcc = 0.85V) | C4 | RLDRAMII (Common I/O) | Full Rate | Soft Controller | Component | 1 Chip Select | Row, Wraparound, | 267 | Compatible with minimum frequency part | Up to 18 bits | x18 | HSTL 15 Class I | 8 | RTL |  |  | Y | Final | No multiplexed addressing support, no dynamic read latency support, no separate I/O support, and no multicast write support.
Stratix V GX (Vcc = 0.85V) | C4 | RLDRAMII (Common I/O) | Full Rate | Soft Controller | Component | 1 Chip Select | Row, Wraparound, | 267 | Compatible with minimum frequency part | Up to 18 bits | x18 | HSTL 15 Class I | 4 | RTL |  |  | Y | Final | No multiplexed addressing support, no dynamic read latency support, no separate I/O support, and no multicast write support.
Stratix V GX (Vcc = 0.85V) | C4 | RLDRAMII (Common I/O) | Full Rate | Soft Controller | Component | 1 Chip Select | Row, Wraparound, | 267 | Compatible with minimum frequency part | Up to 18 bits | x18 | HSTL 15 Class I | 2 | RTL |  |  | Y | Final | No multiplexed addressing support, no dynamic read latency support, no separate I/O support, and no multicast write support.
Stratix V GX (Vcc = 0.85V) | C4 | RLDRAMII (Common I/O) | Full Rate | Soft Controller | Component | 1 Chip Select | Column, Row, Wraparound, | 267 | Compatible with minimum frequency part | Up to 18 bits | x18 | HSTL 18 Class I/II | 8 | RTL |  |  | Y | Final | No multiplexed addressing support, no dynamic read latency support, no separate I/O support, and no multicast write support.
Stratix V GX (Vcc = 0.85V) | C4 | RLDRAMII (Common I/O) | Full Rate | Soft Controller | Component | 1 Chip Select | Column, Row, Wraparound, | 267 | Compatible with minimum frequency part | Up to 18 bits | x18 | HSTL 18 Class I/II | 4 | RTL |  |  | Y | Final | No multiplexed addressing support, no dynamic read latency support, no separate I/O support, and no multicast write support.
Stratix V GX (Vcc = 0.85V) | C4 | RLDRAMII (Common I/O) | Full Rate | Soft Controller | Component | 1 Chip Select | Column, Row, Wraparound, | 267 | Compatible with minimum frequency part | Up to 18 bits | x18 | HSTL 18 Class I/II | 2 | RTL |  |  | Y | Final | No multiplexed addressing support, no dynamic read latency support, no separate I/O support, and no multicast write support.
Stratix V GX (Vcc = 0.85V) | C4 | RLDRAMII (Common I/O) | Full Rate | Soft Controller | Component | 1 Chip Select | Column, | 267 | Compatible with minimum frequency part | Up to 18 bits | x18 | HSTL 15 Class I/II | 8 | RTL |  |  | Y | Final | No multiplexed addressing support, no dynamic read latency support, no separate I/O support, and no multicast write support.
Stratix V GX (Vcc = 0.85V) | C4 | RLDRAMII (Common I/O) | Full Rate | Soft Controller | Component | 1 Chip Select | Column, | 267 | Compatible with minimum frequency part | Up to 18 bits | x18 | HSTL 15 Class I/II | 4 | RTL |  |  | Y | Final | No multiplexed addressing support, no dynamic read latency support, no separate I/O support, and no multicast write support.
Stratix V GX (Vcc = 0.85V) | C4 | RLDRAMII (Common I/O) | Full Rate | Soft Controller | Component | 1 Chip Select | Column, | 267 | Compatible with minimum frequency part | Up to 18 bits | x18 | HSTL 15 Class I/II | 2 | RTL |  |  | Y | Final | No multiplexed addressing support, no dynamic read latency support, no separate I/O support, and no multicast write support.
Stratix V GX (Vcc = 0.85V) | C4 | RLDRAM3 | Quarter Rate (non Ping-Pong PHY) | Soft Controller | Component | 1 Chip Select | Any, | 533 | Compatible with minimum frequency part | Up to 72 bits | x36 | SSTL12/HSTL12 Class I/II | 4 | NIOS |  |  | Y | Final
Stratix V GX (Vcc = 0.85V) | C4 | RLDRAM3 | Quarter Rate (non Ping-Pong PHY) | Soft Controller | Component | 1 Chip Select | Any, | 533 | Compatible with minimum frequency part | Up to 72 bits | x36 | SSTL12/HSTL12 Class I/II | 2 | NIOS |  |  | Y | Final
Stratix V GX (Vcc = 0.85V) | C4 | RLDRAM3 | Quarter Rate (non Ping-Pong PHY) | Soft Controller | Component | 1 Chip Select | Any, | 533 | Compatible with minimum frequency part | Up to 36 bits | x36 | SSTL12/HSTL12 Class I/II | 4 | NIOS |  |  | Y | Final
Stratix V GX (Vcc = 0.85V) | C4 | RLDRAM3 | Quarter Rate (non Ping-Pong PHY) | Soft Controller | Component | 1 Chip Select | Any, | 533 | Compatible with minimum frequency part | Up to 36 bits | x36 | SSTL12/HSTL12 Class I/II | 2 | NIOS |  |  | Y | Final
Stratix V GX (Vcc = 0.85V) | C4 | RLDRAM3 | Quarter Rate (non Ping-Pong PHY) | Soft Controller | Component | 1 Chip Select | Any, | 533 | Compatible with minimum frequency part | Up to 36 bits | x18 | SSTL12/HSTL12 Class I/II | 8 | NIOS |  |  | Y | Final
Stratix V GX (Vcc = 0.85V) | C4 | RLDRAM3 | Quarter Rate (non Ping-Pong PHY) | Soft Controller | Component | 1 Chip Select | Any, | 533 | Compatible with minimum frequency part | Up to 36 bits | x18 | SSTL12/HSTL12 Class I/II | 4 | NIOS |  |  | Y | Final
Stratix V GX (Vcc = 0.85V) | C4 | RLDRAM3 | Quarter Rate (non Ping-Pong PHY) | Soft Controller | Component | 1 Chip Select | Any, | 533 | Compatible with minimum frequency part | Up to 36 bits | x18 | SSTL12/HSTL12 Class I/II | 2 | NIOS |  |  | Y | Final
Stratix V GX (Vcc = 0.85V) | C4 | RLDRAM3 | Quarter Rate (non Ping-Pong PHY) | Soft Controller | Component | 1 Chip Select | Any, | 533 | Compatible with minimum frequency part | Up to 18 bits | x18 | SSTL12/HSTL12 Class I/II | 8 | NIOS |  |  | Y | Final
Stratix V GX (Vcc = 0.85V) | C4 | RLDRAM3 | Quarter Rate (non Ping-Pong PHY) | Soft Controller | Component | 1 Chip Select | Any, | 533 | Compatible with minimum frequency part | Up to 18 bits | x18 | SSTL12/HSTL12 Class I/II | 4 | NIOS |  |  | Y | Final
Stratix V GX (Vcc = 0.85V) | C4 | RLDRAM3 | Quarter Rate (non Ping-Pong PHY) | Soft Controller | Component | 1 Chip Select | Any, | 533 | Compatible with minimum frequency part | Up to 18 bits | x18 | SSTL12/HSTL12 Class I/II | 2 | NIOS |  |  | Y | Final
Stratix V GX (Vcc = 0.85V) | C4 | RLDRAM3 | Half Rate (non Ping-Pong PHY) | Soft Controller | Component | 1 Chip Select | Any, | 400 | Compatible with minimum frequency part | Up to 72 bits | x36 | SSTL12/HSTL12 Class I/II | 4 | NIOS |  |  | Y | Final
Stratix V GX (Vcc = 0.85V) | C4 | RLDRAM3 | Half Rate (non Ping-Pong PHY) | Soft Controller | Component | 1 Chip Select | Any, | 400 | Compatible with minimum frequency part | Up to 72 bits | x36 | SSTL12/HSTL12 Class I/II | 2 | NIOS |  |  | Y | Final
Stratix V GX (Vcc = 0.85V) | C4 | RLDRAM3 | Half Rate (non Ping-Pong PHY) | Soft Controller | Component | 1 Chip Select | Any, | 400 | Compatible with minimum frequency part | Up to 36 bits | x36 | SSTL12/HSTL12 Class I/II | 4 | NIOS |  |  | Y | Final
Stratix V GX (Vcc = 0.85V) | C4 | RLDRAM3 | Half Rate (non Ping-Pong PHY) | Soft Controller | Component | 1 Chip Select | Any, | 400 | Compatible with minimum frequency part | Up to 36 bits | x36 | SSTL12/HSTL12 Class I/II | 2 | NIOS |  |  | Y | Final
Stratix V GX (Vcc = 0.85V) | C4 | RLDRAM3 | Half Rate (non Ping-Pong PHY) | Soft Controller | Component | 1 Chip Select | Any, | 400 | Compatible with minimum frequency part | Up to 36 bits | x18 | SSTL12/HSTL12 Class I/II | 8 | NIOS |  |  | Y | Final
Stratix V GX (Vcc = 0.85V) | C4 | RLDRAM3 | Half Rate (non Ping-Pong PHY) | Soft Controller | Component | 1 Chip Select | Any, | 400 | Compatible with minimum frequency part | Up to 36 bits | x18 | SSTL12/HSTL12 Class I/II | 4 | NIOS |  |  | Y | Final
Stratix V GX (Vcc = 0.85V) | C4 | RLDRAM3 | Half Rate (non Ping-Pong PHY) | Soft Controller | Component | 1 Chip Select | Any, | 400 | Compatible with minimum frequency part | Up to 36 bits | x18 | SSTL12/HSTL12 Class I/II | 2 | NIOS |  |  | Y | Final
Stratix V GX (Vcc = 0.85V) | C4 | RLDRAM3 | Half Rate (non Ping-Pong PHY) | Soft Controller | Component | 1 Chip Select | Any, | 400 | Compatible with minimum frequency part | Up to 18 bits | x18 | SSTL12/HSTL12 Class I/II | 8 | NIOS |  |  | Y | Final
Stratix V GX (Vcc = 0.85V) | C4 | RLDRAM3 | Half Rate (non Ping-Pong PHY) | Soft Controller | Component | 1 Chip Select | Any, | 400 | Compatible with minimum frequency part | Up to 18 bits | x18 | SSTL12/HSTL12 Class I/II | 4 | NIOS |  |  | Y | Final
Stratix V GX (Vcc = 0.85V) | C4 | RLDRAM3 | Half Rate (non Ping-Pong PHY) | Soft Controller | Component | 1 Chip Select | Any, | 400 | Compatible with minimum frequency part | Up to 18 bits | x18 | SSTL12/HSTL12 Class I/II | 2 | NIOS |  |  | Y | Final
Stratix V GX (Vcc = 0.85V) | C4 | QDRII | Half Rate (non Ping-Pong PHY) | Soft Controller | Component | 1 Chip Select | Any, | 300 | Compatible with minimum frequency part | Up to 9 bits | x9 | HSTL 18 Class I/II | 4 | RTL | 1.5 |  |  | Final
Stratix V GX (Vcc = 0.85V) | C4 | QDRII | Half Rate (non Ping-Pong PHY) | Soft Controller | Component | 1 Chip Select | Any, | 300 | Compatible with minimum frequency part | Up to 9 bits | x9 | HSTL 15 Class I/II | 4 | RTL | 1.5 |  |  | Final
Stratix V GX (Vcc = 0.85V) | C4 | QDRII | Half Rate (non Ping-Pong PHY) | Soft Controller | Component | 1 Chip Select | Any, | 300 | Compatible with minimum frequency part | Up to 18 bits | x9 | HSTL 18 Class I/II | 4 | RTL | 1.5 |  |  | Final
Stratix V GX (Vcc = 0.85V) | C4 | QDRII | Half Rate (non Ping-Pong PHY) | Soft Controller | Component | 1 Chip Select | Any, | 300 | Compatible with minimum frequency part | Up to 18 bits | x9 | HSTL 15 Class I/II | 4 | RTL | 1.5 |  |  | Final
Stratix V GX (Vcc = 0.85V) | C4 | QDRII | Half Rate (non Ping-Pong PHY) | Soft Controller | Component | 1 Chip Select | Any, | 300 | Compatible with minimum frequency part | Up to 72 bits | x36 | HSTL 18 Class I/II | 4 | RTL | 1.5 |  |  | Final
Stratix V GX (Vcc = 0.85V) | C4 | QDRII | Half Rate (non Ping-Pong PHY) | Soft Controller | Component | 1 Chip Select | Any, | 300 | Compatible with minimum frequency part | Up to 72 bits | x36 | HSTL 15 Class I/II | 4 | RTL | 1.5 |  |  | Final
Stratix V GX (Vcc = 0.85V) | C4 | QDRII | Half Rate (non Ping-Pong PHY) | Soft Controller | Component | 1 Chip Select | Any, | 300 | Compatible with minimum frequency part | Up to 36 bits | x36 | HSTL 18 Class I/II | 4 | RTL | 1.5 |  |  | Final
Stratix V GX (Vcc = 0.85V) | C4 | QDRII | Half Rate (non Ping-Pong PHY) | Soft Controller | Component | 1 Chip Select | Any, | 300 | Compatible with minimum frequency part | Up to 36 bits | x36 | HSTL 15 Class I/II | 4 | RTL | 1.5 |  |  | Final
Stratix V GX (Vcc = 0.85V) | C4 | QDRII | Half Rate (non Ping-Pong PHY) | Soft Controller | Component | 1 Chip Select | Any, | 300 | Compatible with minimum frequency part | Up to 36 bits | x18 | HSTL 18 Class I/II | 4 | RTL | 1.5 |  |  | Final
Stratix V GX (Vcc = 0.85V) | C4 | QDRII | Half Rate (non Ping-Pong PHY) | Soft Controller | Component | 1 Chip Select | Any, | 300 | Compatible with minimum frequency part | Up to 36 bits | x18 | HSTL 15 Class I/II | 4 | RTL | 1.5 |  |  | Final
Stratix V GX (Vcc = 0.85V) | C4 | QDRII | Half Rate (non Ping-Pong PHY) | Soft Controller | Component | 1 Chip Select | Any, | 300 | Compatible with minimum frequency part | Up to 18 bits | x18 | HSTL 18 Class I/II | 4 | RTL | 1.5 |  |  | Final
Stratix V GX (Vcc = 0.85V) | C4 | QDRII | Half Rate (non Ping-Pong PHY) | Soft Controller | Component | 1 Chip Select | Any, | 300 | Compatible with minimum frequency part | Up to 18 bits | x18 | HSTL 15 Class I/II | 4 | RTL | 1.5 |  |  | Final
Stratix V GX (Vcc = 0.85V) | C4 | QDRII | Half Rate (non Ping-Pong PHY) | Soft Controller | Component | 1 Chip Select | Any, | 300 | Compatible with minimum frequency part | Up to 9 bits | x9 | HSTL 18 Class I/II | 4 | NIOS | 1.5 |  |  | Final
Stratix V GX (Vcc = 0.85V) | C4 | QDRII | Half Rate (non Ping-Pong PHY) | Soft Controller | Component | 1 Chip Select | Any, | 300 | Compatible with minimum frequency part | Up to 9 bits | x9 | HSTL 15 Class I/II | 4 | NIOS | 1.5 |  |  | Final
Stratix V GX (Vcc = 0.85V) | C4 | QDRII | Half Rate (non Ping-Pong PHY) | Soft Controller | Component | 1 Chip Select | Any, | 300 | Compatible with minimum frequency part | Up to 18 bits | x9 | HSTL 18 Class I/II | 4 | NIOS | 1.5 |  |  | Final
Stratix V GX (Vcc = 0.85V) | C4 | QDRII | Half Rate (non Ping-Pong PHY) | Soft Controller | Component | 1 Chip Select | Any, | 300 | Compatible with minimum frequency part | Up to 18 bits | x9 | HSTL 15 Class I/II | 4 | NIOS | 1.5 |  |  | Final
Stratix V GX (Vcc = 0.85V) | C4 | QDRII | Half Rate (non Ping-Pong PHY) | Soft Controller | Component | 1 Chip Select | Any, | 300 | Compatible with minimum frequency part | Up to 72 bits | x36 | HSTL 18 Class I/II | 4 | NIOS | 1.5 |  |  | Final
Stratix V GX (Vcc = 0.85V) | C4 | QDRII | Half Rate (non Ping-Pong PHY) | Soft Controller | Component | 1 Chip Select | Any, | 300 | Compatible with minimum frequency part | Up to 72 bits | x36 | HSTL 15 Class I/II | 4 | NIOS | 1.5 |  |  | Final
Stratix V GX (Vcc = 0.85V) | C4 | QDRII | Half Rate (non Ping-Pong PHY) | Soft Controller | Component | 1 Chip Select | Any, | 300 | Compatible with minimum frequency part | Up to 36 bits | x36 | HSTL 18 Class I/II | 4 | NIOS | 1.5 |  |  | Final
Stratix V GX (Vcc = 0.85V) | C4 | QDRII | Half Rate (non Ping-Pong PHY) | Soft Controller | Component | 1 Chip Select | Any, | 300 | Compatible with minimum frequency part | Up to 36 bits | x36 | HSTL 15 Class I/II | 4 | NIOS | 1.5 |  |  | Final
Stratix V GX (Vcc = 0.85V) | C4 | QDRII | Half Rate (non Ping-Pong PHY) | Soft Controller | Component | 1 Chip Select | Any, | 300 | Compatible with minimum frequency part | Up to 36 bits | x18 | HSTL 18 Class I/II | 4 | NIOS | 1.5 |  |  | Final
Stratix V GX (Vcc = 0.85V) | C4 | QDRII | Half Rate (non Ping-Pong PHY) | Soft Controller | Component | 1 Chip Select | Any, | 300 | Compatible with minimum frequency part | Up to 36 bits | x18 | HSTL 15 Class I/II | 4 | NIOS | 1.5 |  |  | Final
Stratix V GX (Vcc = 0.85V) | C4 | QDRII | Half Rate (non Ping-Pong PHY) | Soft Controller | Component | 1 Chip Select | Any, | 300 | Compatible with minimum frequency part | Up to 18 bits | x18 | HSTL 18 Class I/II | 4 | NIOS | 1.5 |  |  | Final
Stratix V GX (Vcc = 0.85V) | C4 | QDRII | Half Rate (non Ping-Pong PHY) | Soft Controller | Component | 1 Chip Select | Any, | 300 | Compatible with minimum frequency part | Up to 18 bits | x18 | HSTL 15 Class I/II | 4 | NIOS | 1.5 |  |  | Final
Stratix V GX (Vcc = 0.85V) | C4 | QDRII | Full Rate | Soft Controller | Component | 1 Chip Select | Any, | 267 | Compatible with minimum frequency part | Up to 9 bits | x9 | HSTL 18 Class I/II | 4 | RTL | 1.5 |  |  | Final
Stratix V GX (Vcc = 0.85V) | C4 | QDRII | Full Rate | Soft Controller | Component | 1 Chip Select | Any, | 267 | Compatible with minimum frequency part | Up to 9 bits | x9 | HSTL 18 Class I/II | 2 | RTL | 1.5 |  |  | Final
Stratix V GX (Vcc = 0.85V) | C4 | QDRII | Full Rate | Soft Controller | Component | 1 Chip Select | Any, | 267 | Compatible with minimum frequency part | Up to 9 bits | x9 | HSTL 15 Class I/II | 4 | RTL | 1.5 |  |  | Final
Stratix V GX (Vcc = 0.85V) | C4 | QDRII | Full Rate | Soft Controller | Component | 1 Chip Select | Any, | 267 | Compatible with minimum frequency part | Up to 9 bits | x9 | HSTL 15 Class I/II | 2 | RTL | 1.5 |  |  | Final
Stratix V GX (Vcc = 0.85V) | C4 | QDRII | Full Rate | Soft Controller | Component | 1 Chip Select | Any, | 250 | Compatible with minimum frequency part | Up to 18 bits | x9 | HSTL 18 Class I/II | 4 | RTL | 1.5 |  |  | Final
Stratix V GX (Vcc = 0.85V) | C4 | QDRII | Full Rate | Soft Controller | Component | 1 Chip Select | Any, | 250 | Compatible with minimum frequency part | Up to 18 bits | x9 | HSTL 18 Class I/II | 2 | RTL | 1.5 |  |  | Final
Stratix V GX (Vcc = 0.85V) | C4 | QDRII | Full Rate | Soft Controller | Component | 1 Chip Select | Any, | 250 | Compatible with minimum frequency part | Up to 18 bits | x9 | HSTL 15 Class I/II | 4 | RTL | 1.5 |  |  | Final
Stratix V GX (Vcc = 0.85V) | C4 | QDRII | Full Rate | Soft Controller | Component | 1 Chip Select | Any, | 250 | Compatible with minimum frequency part | Up to 18 bits | x9 | HSTL 15 Class I/II | 2 | RTL | 1.5 |  |  | Final
Stratix V GX (Vcc = 0.85V) | C4 | QDRII | Full Rate | Soft Controller | Component | 1 Chip Select | Any, | 250 | Compatible with minimum frequency part | Up to 72 bits | x36 | HSTL 18 Class I/II | 4 | RTL | 1.5 |  |  | Final
Stratix V GX (Vcc = 0.85V) | C4 | QDRII | Full Rate | Soft Controller | Component | 1 Chip Select | Any, | 250 | Compatible with minimum frequency part | Up to 72 bits | x36 | HSTL 18 Class I/II | 2 | RTL | 1.5 |  |  | Final
Stratix V GX (Vcc = 0.85V) | C4 | QDRII | Full Rate | Soft Controller | Component | 1 Chip Select | Any, | 250 | Compatible with minimum frequency part | Up to 72 bits | x36 | HSTL 15 Class I/II | 4 | RTL | 1.5 |  |  | Final
Stratix V GX (Vcc = 0.85V) | C4 | QDRII | Full Rate | Soft Controller | Component | 1 Chip Select | Any, | 250 | Compatible with minimum frequency part | Up to 72 bits | x36 | HSTL 15 Class I/II | 2 | RTL | 1.5 |  |  | Final
Stratix V GX (Vcc = 0.85V) | C4 | QDRII | Full Rate | Soft Controller | Component | 1 Chip Select | Any, | 267 | Compatible with minimum frequency part | Up to 36 bits | x36 | HSTL 18 Class I/II | 4 | RTL | 1.5 |  |  | Final
Stratix V GX (Vcc = 0.85V) | C4 | QDRII | Full Rate | Soft Controller | Component | 1 Chip Select | Any, | 267 | Compatible with minimum frequency part | Up to 36 bits | x36 | HSTL 18 Class I/II | 2 | RTL | 1.5 |  |  | Final
Stratix V GX (Vcc = 0.85V) | C4 | QDRII | Full Rate | Soft Controller | Component | 1 Chip Select | Any, | 267 | Compatible with minimum frequency part | Up to 36 bits | x36 | HSTL 15 Class I/II | 4 | RTL | 1.5 |  |  | Final
Stratix V GX (Vcc = 0.85V) | C4 | QDRII | Full Rate | Soft Controller | Component | 1 Chip Select | Any, | 267 | Compatible with minimum frequency part | Up to 36 bits | x36 | HSTL 15 Class I/II | 2 | RTL | 1.5 |  |  | Final
Stratix V GX (Vcc = 0.85V) | C4 | QDRII | Full Rate | Soft Controller | Component | 1 Chip Select | Any, | 250 | Compatible with minimum frequency part | Up to 36 bits | x18 | HSTL 18 Class I/II | 4 | RTL | 1.5 |  |  | Final
Stratix V GX (Vcc = 0.85V) | C4 | QDRII | Full Rate | Soft Controller | Component | 1 Chip Select | Any, | 250 | Compatible with minimum frequency part | Up to 36 bits | x18 | HSTL 18 Class I/II | 2 | RTL | 1.5 |  |  | Final
Stratix V GX (Vcc = 0.85V) | C4 | QDRII | Full Rate | Soft Controller | Component | 1 Chip Select | Any, | 250 | Compatible with minimum frequency part | Up to 36 bits | x18 | HSTL 15 Class I/II | 4 | RTL | 1.5 |  |  | Final
Stratix V GX (Vcc = 0.85V) | C4 | QDRII | Full Rate | Soft Controller | Component | 1 Chip Select | Any, | 250 | Compatible with minimum frequency part | Up to 36 bits | x18 | HSTL 15 Class I/II | 2 | RTL | 1.5 |  |  | Final
Stratix V GX (Vcc = 0.85V) | C4 | QDRII | Full Rate | Soft Controller | Component | 1 Chip Select | Any, | 267 | Compatible with minimum frequency part | Up to 18 bits | x18 | HSTL 18 Class I/II | 4 | RTL | 1.5 |  |  | Final
Stratix V GX (Vcc = 0.85V) | C4 | QDRII | Full Rate | Soft Controller | Component | 1 Chip Select | Any, | 267 | Compatible with minimum frequency part | Up to 18 bits | x18 | HSTL 18 Class I/II | 2 | RTL | 1.5 |  |  | Final
Stratix V GX (Vcc = 0.85V) | C4 | QDRII | Full Rate | Soft Controller | Component | 1 Chip Select | Any, | 267 | Compatible with minimum frequency part | Up to 18 bits | x18 | HSTL 15 Class I/II | 4 | RTL | 1.5 |  |  | Final
Stratix V GX (Vcc = 0.85V) | C4 | QDRII | Full Rate | Soft Controller | Component | 1 Chip Select | Any, | 267 | Compatible with minimum frequency part | Up to 18 bits | x18 | HSTL 15 Class I/II | 2 | RTL | 1.5 |  |  | Final
Stratix V GX (Vcc = 0.85V) | C4 | QDRII+ | Half Rate (non Ping-Pong PHY) | Soft Controller | Component | 1 Chip Select | Any, | 300 | Compatible with minimum frequency part | Up to 9 bits | x9 | HSTL 18 Class I | 4 | RTL | 2.5 |  | Y | Final
Stratix V GX (Vcc = 0.85V) | C4 | QDRII+ | Half Rate (non Ping-Pong PHY) | Soft Controller | Component | 1 Chip Select | Any, | 300 | Compatible with minimum frequency part | Up to 9 bits | x9 | HSTL 15 Class I | 4 | RTL | 2.5 |  | Y | Final
Stratix V GX (Vcc = 0.85V) | C4 | QDRII+ | Half Rate (non Ping-Pong PHY) | Soft Controller | Component | 1 Chip Select | Any, | 300 | Compatible with minimum frequency part | Up to 18 bits | x9 | HSTL 18 Class I | 4 | RTL | 2.5 |  | Y | Final
Stratix V GX (Vcc = 0.85V) | C4 | QDRII+ | Half Rate (non Ping-Pong PHY) | Soft Controller | Component | 1 Chip Select | Any, | 300 | Compatible with minimum frequency part | Up to 18 bits | x9 | HSTL 15 Class I | 4 | RTL | 2.5 |  | Y | Final
Stratix V GX (Vcc = 0.85V) | C4 | QDRII+ | Half Rate (non Ping-Pong PHY) | Soft Controller | Component | 1 Chip Select | Any, | 300 | Compatible with minimum frequency part | Up to 72 bits | x36 | HSTL 18 Class I | 4 | RTL | 2.5 |  | Y | Final
Stratix V GX (Vcc = 0.85V) | C4 | QDRII+ | Half Rate (non Ping-Pong PHY) | Soft Controller | Component | 1 Chip Select | Any, | 300 | Compatible with minimum frequency part | Up to 72 bits | x36 | HSTL 15 Class I | 4 | RTL | 2.5 |  | Y | Final
Stratix V GX (Vcc = 0.85V) | C4 | QDRII+ | Half Rate (non Ping-Pong PHY) | Soft Controller | Component | 1 Chip Select | Any, | 300 | Compatible with minimum frequency part | Up to 36 bits | x36 | HSTL 18 Class I | 4 | RTL | 2.5 |  | Y | Final
Stratix V GX (Vcc = 0.85V) | C4 | QDRII+ | Half Rate (non Ping-Pong PHY) | Soft Controller | Component | 1 Chip Select | Any, | 300 | Compatible with minimum frequency part | Up to 36 bits | x36 | HSTL 15 Class I | 4 | RTL | 2.5 |  | Y | Final
Stratix V GX (Vcc = 0.85V) | C4 | QDRII+ | Half Rate (non Ping-Pong PHY) | Soft Controller | Component | 1 Chip Select | Any, | 300 | Compatible with minimum frequency part | Up to 36 bits | x18 | HSTL 18 Class I | 4 | RTL | 2.5 |  | Y | Final
Stratix V GX (Vcc = 0.85V) | C4 | QDRII+ | Half Rate (non Ping-Pong PHY) | Soft Controller | Component | 1 Chip Select | Any, | 300 | Compatible with minimum frequency part | Up to 36 bits | x18 | HSTL 15 Class I | 4 | RTL | 2.5 |  | Y | Final
Stratix V GX (Vcc = 0.85V) | C4 | QDRII+ | Half Rate (non Ping-Pong PHY) | Soft Controller | Component | 1 Chip Select | Any, | 300 | Compatible with minimum frequency part | Up to 18 bits | x18 | HSTL 18 Class I | 4 | RTL | 2.5 |  | Y | Final
Stratix V GX (Vcc = 0.85V) | C4 | QDRII+ | Half Rate (non Ping-Pong PHY) | Soft Controller | Component | 1 Chip Select | Any, | 300 | Compatible with minimum frequency part | Up to 18 bits | x18 | HSTL 15 Class I | 4 | RTL | 2.5 |  | Y | Final
Stratix V GX (Vcc = 0.85V) | C4 | QDRII+ | Half Rate (non Ping-Pong PHY) | Soft Controller | Component | 1 Chip Select | Any, | 300 | Compatible with minimum frequency part | Up to 9 bits | x9 | HSTL 18 Class I | 4 | RTL | 2 |  | Y | Final
Stratix V GX (Vcc = 0.85V) | C4 | QDRII+ | Half Rate (non Ping-Pong PHY) | Soft Controller | Component | 1 Chip Select | Any, | 300 | Compatible with minimum frequency part | Up to 9 bits | x9 | HSTL 15 Class I | 4 | RTL | 2 |  | Y | Final
Stratix V GX (Vcc = 0.85V) | C4 | QDRII+ | Half Rate (non Ping-Pong PHY) | Soft Controller | Component | 1 Chip Select | Any, | 300 | Compatible with minimum frequency part | Up to 18 bits | x9 | HSTL 18 Class I | 4 | RTL | 2 |  | Y | Final
Stratix V GX (Vcc = 0.85V) | C4 | QDRII+ | Half Rate (non Ping-Pong PHY) | Soft Controller | Component | 1 Chip Select | Any, | 300 | Compatible with minimum frequency part | Up to 18 bits | x9 | HSTL 15 Class I | 4 | RTL | 2 |  | Y | Final
Stratix V GX (Vcc = 0.85V) | C4 | QDRII+ | Half Rate (non Ping-Pong PHY) | Soft Controller | Component | 1 Chip Select | Any, | 300 | Compatible with minimum frequency part | Up to 72 bits | x36 | HSTL 18 Class I | 4 | RTL | 2 |  | Y | Final
Stratix V GX (Vcc = 0.85V) | C4 | QDRII+ | Half Rate (non Ping-Pong PHY) | Soft Controller | Component | 1 Chip Select | Any, | 300 | Compatible with minimum frequency part | Up to 72 bits | x36 | HSTL 15 Class I | 4 | RTL | 2 |  | Y | Final
Stratix V GX (Vcc = 0.85V) | C4 | QDRII+ | Half Rate (non Ping-Pong PHY) | Soft Controller | Component | 1 Chip Select | Any, | 300 | Compatible with minimum frequency part | Up to 36 bits | x36 | HSTL 18 Class I | 4 | RTL | 2 |  | Y | Final
Stratix V GX (Vcc = 0.85V) | C4 | QDRII+ | Half Rate (non Ping-Pong PHY) | Soft Controller | Component | 1 Chip Select | Any, | 300 | Compatible with minimum frequency part | Up to 36 bits | x36 | HSTL 15 Class I | 4 | RTL | 2 |  | Y | Final
Stratix V GX (Vcc = 0.85V) | C4 | QDRII+ | Half Rate (non Ping-Pong PHY) | Soft Controller | Component | 1 Chip Select | Any, | 300 | Compatible with minimum frequency part | Up to 36 bits | x18 | HSTL 18 Class I | 4 | RTL | 2 |  | Y | Final
Stratix V GX (Vcc = 0.85V) | C4 | QDRII+ | Half Rate (non Ping-Pong PHY) | Soft Controller | Component | 1 Chip Select | Any, | 300 | Compatible with minimum frequency part | Up to 36 bits | x18 | HSTL 15 Class I | 4 | RTL | 2 |  | Y | Final
Stratix V GX (Vcc = 0.85V) | C4 | QDRII+ | Half Rate (non Ping-Pong PHY) | Soft Controller | Component | 1 Chip Select | Any, | 300 | Compatible with minimum frequency part | Up to 18 bits | x18 | HSTL 18 Class I | 4 | RTL | 2 |  | Y | Final
Stratix V GX (Vcc = 0.85V) | C4 | QDRII+ | Half Rate (non Ping-Pong PHY) | Soft Controller | Component | 1 Chip Select | Any, | 300 | Compatible with minimum frequency part | Up to 18 bits | x18 | HSTL 15 Class I | 4 | RTL | 2 |  | Y | Final
Stratix V GX (Vcc = 0.85V) | C4 | QDRII+ | Half Rate (non Ping-Pong PHY) | Soft Controller | Component | 1 Chip Select | Any, | 450 | Compatible with minimum frequency part | Up to 9 bits | x9 | HSTL 18 Class I | 4 | NIOS | 2.5 |  | Y | Final
Stratix V GX (Vcc = 0.85V) | C4 | QDRII+ | Half Rate (non Ping-Pong PHY) | Soft Controller | Component | 1 Chip Select | Any, | 450 | Compatible with minimum frequency part | Up to 9 bits | x9 | HSTL 15 Class I | 4 | NIOS | 2.5 |  | Y | Final
Stratix V GX (Vcc = 0.85V) | C4 | QDRII+ | Half Rate (non Ping-Pong PHY) | Soft Controller | Component | 1 Chip Select | Any, | 450 | Compatible with minimum frequency part | Up to 18 bits | x9 | HSTL 18 Class I | 4 | NIOS | 2.5 |  | Y | Final
Stratix V GX (Vcc = 0.85V) | C4 | QDRII+ | Half Rate (non Ping-Pong PHY) | Soft Controller | Component | 1 Chip Select | Any, | 450 | Compatible with minimum frequency part | Up to 18 bits | x9 | HSTL 15 Class I | 4 | NIOS | 2.5 |  | Y | Final
Stratix V GX (Vcc = 0.85V) | C4 | QDRII+ | Half Rate (non Ping-Pong PHY) | Soft Controller | Component | 1 Chip Select | Any, | 450 | Compatible with minimum frequency part | Up to 72 bits | x36 | HSTL 18 Class I | 4 | NIOS | 2.5 |  | Y | Final
Stratix V GX (Vcc = 0.85V) | C4 | QDRII+ | Half Rate (non Ping-Pong PHY) | Soft Controller | Component | 1 Chip Select | Any, | 450 | Compatible with minimum frequency part | Up to 72 bits | x36 | HSTL 15 Class I | 4 | NIOS | 2.5 |  | Y | Final
Stratix V GX (Vcc = 0.85V) | C4 | QDRII+ | Half Rate (non Ping-Pong PHY) | Soft Controller | Component | 1 Chip Select | Any, | 450 | Compatible with minimum frequency part | Up to 36 bits | x36 | HSTL 18 Class I | 4 | NIOS | 2.5 |  | Y | Final
Stratix V GX (Vcc = 0.85V) | C4 | QDRII+ | Half Rate (non Ping-Pong PHY) | Soft Controller | Component | 1 Chip Select | Any, | 450 | Compatible with minimum frequency part | Up to 36 bits | x36 | HSTL 15 Class I | 4 | NIOS | 2.5 |  | Y | Final
Stratix V GX (Vcc = 0.85V) | C4 | QDRII+ | Half Rate (non Ping-Pong PHY) | Soft Controller | Component | 1 Chip Select | Any, | 450 | Compatible with minimum frequency part | Up to 36 bits | x18 | HSTL 18 Class I | 4 | NIOS | 2.5 |  | Y | Final
Stratix V GX (Vcc = 0.85V) | C4 | QDRII+ | Half Rate (non Ping-Pong PHY) | Soft Controller | Component | 1 Chip Select | Any, | 450 | Compatible with minimum frequency part | Up to 36 bits | x18 | HSTL 15 Class I | 4 | NIOS | 2.5 |  | Y | Final
Stratix V GX (Vcc = 0.85V) | C4 | QDRII+ | Half Rate (non Ping-Pong PHY) | Soft Controller | Component | 1 Chip Select | Any, | 450 | Compatible with minimum frequency part | Up to 18 bits | x18 | HSTL 18 Class I | 4 | NIOS | 2.5 |  | Y | Final
Stratix V GX (Vcc = 0.85V) | C4 | QDRII+ | Half Rate (non Ping-Pong PHY) | Soft Controller | Component | 1 Chip Select | Any, | 450 | Compatible with minimum frequency part | Up to 18 bits | x18 | HSTL 15 Class I | 4 | NIOS | 2.5 |  | Y | Final
Stratix V GX (Vcc = 0.85V) | C4 | QDRII+ | Half Rate (non Ping-Pong PHY) | Soft Controller | Component | 1 Chip Select | Any, | 450 | Compatible with minimum frequency part | Up to 9 bits | x9 | HSTL 18 Class I | 4 | NIOS | 2 |  | Y | Final
Stratix V GX (Vcc = 0.85V) | C4 | QDRII+ | Half Rate (non Ping-Pong PHY) | Soft Controller | Component | 1 Chip Select | Any, | 450 | Compatible with minimum frequency part | Up to 9 bits | x9 | HSTL 15 Class I | 4 | NIOS | 2 |  | Y | Final
Stratix V GX (Vcc = 0.85V) | C4 | QDRII+ | Half Rate (non Ping-Pong PHY) | Soft Controller | Component | 1 Chip Select | Any, | 450 | Compatible with minimum frequency part | Up to 18 bits | x9 | HSTL 18 Class I | 4 | NIOS | 2 |  | Y | Final
Stratix V GX (Vcc = 0.85V) | C4 | QDRII+ | Half Rate (non Ping-Pong PHY) | Soft Controller | Component | 1 Chip Select | Any, | 450 | Compatible with minimum frequency part | Up to 18 bits | x9 | HSTL 15 Class I | 4 | NIOS | 2 |  | Y | Final
Stratix V GX (Vcc = 0.85V) | C4 | QDRII+ | Half Rate (non Ping-Pong PHY) | Soft Controller | Component | 1 Chip Select | Any, | 450 | Compatible with minimum frequency part | Up to 72 bits | x36 | HSTL 18 Class I | 4 | NIOS | 2 |  | Y | Final
Stratix V GX (Vcc = 0.85V) | C4 | QDRII+ | Half Rate (non Ping-Pong PHY) | Soft Controller | Component | 1 Chip Select | Any, | 450 | Compatible with minimum frequency part | Up to 72 bits | x36 | HSTL 15 Class I | 4 | NIOS | 2 |  | Y | Final
Stratix V GX (Vcc = 0.85V) | C4 | QDRII+ | Half Rate (non Ping-Pong PHY) | Soft Controller | Component | 1 Chip Select | Any, | 450 | Compatible with minimum frequency part | Up to 36 bits | x36 | HSTL 18 Class I | 4 | NIOS | 2 |  | Y | Final
Stratix V GX (Vcc = 0.85V) | C4 | QDRII+ | Half Rate (non Ping-Pong PHY) | Soft Controller | Component | 1 Chip Select | Any, | 450 | Compatible with minimum frequency part | Up to 36 bits | x36 | HSTL 15 Class I | 4 | NIOS | 2 |  | Y | Final
Stratix V GX (Vcc = 0.85V) | C4 | QDRII+ | Half Rate (non Ping-Pong PHY) | Soft Controller | Component | 1 Chip Select | Any, | 450 | Compatible with minimum frequency part | Up to 36 bits | x18 | HSTL 18 Class I | 4 | NIOS | 2 |  | Y | Final
Stratix V GX (Vcc = 0.85V) | C4 | QDRII+ | Half Rate (non Ping-Pong PHY) | Soft Controller | Component | 1 Chip Select | Any, | 450 | Compatible with minimum frequency part | Up to 36 bits | x18 | HSTL 15 Class I | 4 | NIOS | 2 |  | Y | Final
Stratix V GX (Vcc = 0.85V) | C4 | QDRII+ | Half Rate (non Ping-Pong PHY) | Soft Controller | Component | 1 Chip Select | Any, | 450 | Compatible with minimum frequency part | Up to 18 bits | x18 | HSTL 18 Class I | 4 | NIOS | 2 |  | Y | Final
Stratix V GX (Vcc = 0.85V) | C4 | QDRII+ | Half Rate (non Ping-Pong PHY) | Soft Controller | Component | 1 Chip Select | Any, | 450 | Compatible with minimum frequency part | Up to 18 bits | x18 | HSTL 15 Class I | 4 | NIOS | 2 |  | Y | Final
Stratix V GX (Vcc = 0.85V) | C4 | QDRII+ | Full Rate | Soft Controller | Component | 1 Chip Select | Any, | 267 | Compatible with minimum frequency part | Up to 9 bits | x9 | HSTL 18 Class I | 4 | RTL | 2.5 |  | Y | Final
Stratix V GX (Vcc = 0.85V) | C4 | QDRII+ | Full Rate | Soft Controller | Component | 1 Chip Select | Any, | 267 | Compatible with minimum frequency part | Up to 9 bits | x9 | HSTL 15 Class I | 4 | RTL | 2.5 |  | Y | Final
Stratix V GX (Vcc = 0.85V) | C4 | QDRII+ | Full Rate | Soft Controller | Component | 1 Chip Select | Any, | 250 | Compatible with minimum frequency part | Up to 18 bits | x9 | HSTL 18 Class I | 4 | RTL | 2.5 |  | Y | Final
Stratix V GX (Vcc = 0.85V) | C4 | QDRII+ | Full Rate | Soft Controller | Component | 1 Chip Select | Any, | 250 | Compatible with minimum frequency part | Up to 18 bits | x9 | HSTL 15 Class I | 4 | RTL | 2.5 |  | Y | Final
Stratix V GX (Vcc = 0.85V) | C4 | QDRII+ | Full Rate | Soft Controller | Component | 1 Chip Select | Any, | 250 | Compatible with minimum frequency part | Up to 72 bits | x36 | HSTL 18 Class I | 4 | RTL | 2.5 |  | Y | Final
Stratix V GX (Vcc = 0.85V) | C4 | QDRII+ | Full Rate | Soft Controller | Component | 1 Chip Select | Any, | 250 | Compatible with minimum frequency part | Up to 72 bits | x36 | HSTL 15 Class I | 4 | RTL | 2.5 |  | Y | Final
Stratix V GX (Vcc = 0.85V) | C4 | QDRII+ | Full Rate | Soft Controller | Component | 1 Chip Select | Any, | 267 | Compatible with minimum frequency part | Up to 36 bits | x36 | HSTL 18 Class I | 4 | RTL | 2.5 |  | Y | Final
Stratix V GX (Vcc = 0.85V) | C4 | QDRII+ | Full Rate | Soft Controller | Component | 1 Chip Select | Any, | 267 | Compatible with minimum frequency part | Up to 36 bits | x36 | HSTL 15 Class I | 4 | RTL | 2.5 |  | Y | Final
Stratix V GX (Vcc = 0.85V) | C4 | QDRII+ | Full Rate | Soft Controller | Component | 1 Chip Select | Any, | 250 | Compatible with minimum frequency part | Up to 36 bits | x18 | HSTL 18 Class I | 4 | RTL | 2.5 |  | Y | Final
Stratix V GX (Vcc = 0.85V) | C4 | QDRII+ | Full Rate | Soft Controller | Component | 1 Chip Select | Any, | 250 | Compatible with minimum frequency part | Up to 36 bits | x18 | HSTL 15 Class I | 4 | RTL | 2.5 |  | Y | Final
Stratix V GX (Vcc = 0.85V) | C4 | QDRII+ | Full Rate | Soft Controller | Component | 1 Chip Select | Any, | 267 | Compatible with minimum frequency part | Up to 18 bits | x18 | HSTL 18 Class I | 4 | RTL | 2.5 |  | Y | Final
Stratix V GX (Vcc = 0.85V) | C4 | QDRII+ | Full Rate | Soft Controller | Component | 1 Chip Select | Any, | 267 | Compatible with minimum frequency part | Up to 18 bits | x18 | HSTL 15 Class I | 4 | RTL | 2.5 |  | Y | Final
Stratix V GX (Vcc = 0.85V) | C4 | QDRII+ | Full Rate | Soft Controller | Component | 1 Chip Select | Any, | 267 | Compatible with minimum frequency part | Up to 9 bits | x9 | HSTL 18 Class I | 4 | RTL | 2 |  | Y | Final
Stratix V GX (Vcc = 0.85V) | C4 | QDRII+ | Full Rate | Soft Controller | Component | 1 Chip Select | Any, | 267 | Compatible with minimum frequency part | Up to 9 bits | x9 | HSTL 15 Class I | 4 | RTL | 2 |  | Y | Final
Stratix V GX (Vcc = 0.85V) | C4 | QDRII+ | Full Rate | Soft Controller | Component | 1 Chip Select | Any, | 250 | Compatible with minimum frequency part | Up to 18 bits | x9 | HSTL 18 Class I | 4 | RTL | 2 |  | Y | Final
Stratix V GX (Vcc = 0.85V) | C4 | QDRII+ | Full Rate | Soft Controller | Component | 1 Chip Select | Any, | 250 | Compatible with minimum frequency part | Up to 18 bits | x9 | HSTL 15 Class I | 4 | RTL | 2 |  | Y | Final
Stratix V GX (Vcc = 0.85V) | C4 | QDRII+ | Full Rate | Soft Controller | Component | 1 Chip Select | Any, | 250 | Compatible with minimum frequency part | Up to 72 bits | x36 | HSTL 18 Class I | 4 | RTL | 2 |  | Y | Final
Stratix V GX (Vcc = 0.85V) | C4 | QDRII+ | Full Rate | Soft Controller | Component | 1 Chip Select | Any, | 250 | Compatible with minimum frequency part | Up to 72 bits | x36 | HSTL 15 Class I | 4 | RTL | 2 |  | Y | Final
Stratix V GX (Vcc = 0.85V) | C4 | QDRII+ | Full Rate | Soft Controller | Component | 1 Chip Select | Any, | 267 | Compatible with minimum frequency part | Up to 36 bits | x36 | HSTL 18 Class I | 4 | RTL | 2 |  | Y | Final
Stratix V GX (Vcc = 0.85V) | C4 | QDRII+ | Full Rate | Soft Controller | Component | 1 Chip Select | Any, | 267 | Compatible with minimum frequency part | Up to 36 bits | x36 | HSTL 15 Class I | 4 | RTL | 2 |  | Y | Final
Stratix V GX (Vcc = 0.85V) | C4 | QDRII+ | Full Rate | Soft Controller | Component | 1 Chip Select | Any, | 250 | Compatible with minimum frequency part | Up to 36 bits | x18 | HSTL 18 Class I | 4 | RTL | 2 |  | Y | Final
Stratix V GX (Vcc = 0.85V) | C4 | QDRII+ | Full Rate | Soft Controller | Component | 1 Chip Select | Any, | 250 | Compatible with minimum frequency part | Up to 36 bits | x18 | HSTL 15 Class I | 4 | RTL | 2 |  | Y | Final
Stratix V GX (Vcc = 0.85V) | C4 | QDRII+ | Full Rate | Soft Controller | Component | 1 Chip Select | Any, | 267 | Compatible with minimum frequency part | Up to 18 bits | x18 | HSTL 18 Class I | 4 | RTL | 2 |  | Y | Final
Stratix V GX (Vcc = 0.85V) | C4 | QDRII+ | Full Rate | Soft Controller | Component | 1 Chip Select | Any, | 267 | Compatible with minimum frequency part | Up to 18 bits | x18 | HSTL 15 Class I | 4 | RTL | 2 |  | Y | Final
Stratix V GX (Vcc = 0.85V) | C4 | DDR3L | Quarter Rate (non Ping-Pong PHY) | Soft Controller | UDIMM | Quad Rank Only Support in 2 slots dual rank format | Any, | 400 | Compatible with minimum frequency part | Up to 72 bits | x8 | SSTL 135 Class -- | On-the-fly | NIOS |  | Y | Y | Final | Refer to timing closure guidelines in database knowledge solution rd06142011_575. These are dual slots specs, for quad slots specs, you need to enter accurate board delays and ensure timing closure is achieved in Quartus.
Stratix V GX (Vcc = 0.85V) | C4 | DDR3L | Quarter Rate (non Ping-Pong PHY) | Soft Controller | UDIMM | Quad Rank Only Support in 2 slots dual rank format | Any, | 400 | Compatible with minimum frequency part | Up to 72 bits | x4 | SSTL 135 Class -- | On-the-fly | NIOS |  | Y | Y | Final | Refer to timing closure guidelines in database knowledge solution rd06142011_575. These are dual slots specs, for quad slots specs, you need to enter accurate board delays and ensure timing closure is achieved in Quartus.
Stratix V GX (Vcc = 0.85V) | C4 | DDR3L | Quarter Rate (non Ping-Pong PHY) | Soft Controller | UDIMM | Dual Rank | Any, | 400 | Compatible with minimum frequency part | Up to 72 bits | x8 | SSTL 135 Class -- | On-the-fly | NIOS |  | Y | Y | Final | Refer to timing closure guidelines in database knowledge solution rd06142011_575.
Stratix V GX (Vcc = 0.85V) | C4 | DDR3L | Quarter Rate (non Ping-Pong PHY) | Soft Controller | UDIMM | Dual Rank | Any, | 400 | Compatible with minimum frequency part | Up to 72 bits | x4 | SSTL 135 Class -- | On-the-fly | NIOS |  | Y | Y | Final | Refer to timing closure guidelines in database knowledge solution rd06142011_575.
Stratix V GX (Vcc = 0.85V) | C4 | DDR3L | Quarter Rate (non Ping-Pong PHY) | Soft Controller | UDIMM | Single Rank | Any, | 533 | Compatible with minimum frequency part | Up to 72 bits | x8 | SSTL 135 Class -- | On-the-fly | NIOS |  | Y | Y | Final | Refer to timing closure guidelines in database knowledge solution rd06142011_575.
Stratix V GX (Vcc = 0.85V) | C4 | DDR3L | Quarter Rate (non Ping-Pong PHY) | Soft Controller | UDIMM | Single Rank | Any, | 533 | Compatible with minimum frequency part | Up to 72 bits | x4 | SSTL 135 Class -- | On-the-fly | NIOS |  | Y | Y | Final | Refer to timing closure guidelines in database knowledge solution rd06142011_575.
Stratix V GX (Vcc = 0.85V) | C4 | DDR3L | Quarter Rate (non Ping-Pong PHY) | Soft Controller | RDIMM | Dual Rank | Any, | 400 | Compatible with minimum frequency part | Up to 72 bits | x8 | SSTL 135 Class -- | On-the-fly | NIOS |  | Y | Y | Final | Refer to timing closure guidelines in database knowledge solution rd06142011_575. These are single slot specs, for dual slots specs, you need to enter accurate board delays and ensure timing closure is achieved in Quartus.
Stratix V GX (Vcc = 0.85V) | C4 | DDR3L | Quarter Rate (non Ping-Pong PHY) | Soft Controller | RDIMM | Dual Rank | Any, | 400 | Compatible with minimum frequency part | Up to 72 bits | x4 | SSTL 135 Class -- | On-the-fly | NIOS |  | Y | Y | Final | Refer to timing closure guidelines in database knowledge solution rd06142011_575. These are single slot specs, for dual slots specs, you need to enter accurate board delays and ensure timing closure is achieved in Quartus.
Stratix V GX (Vcc = 0.85V) | C4 | DDR3L | Quarter Rate (non Ping-Pong PHY) | Soft Controller | RDIMM | Single Rank | Any, | 533 | Compatible with minimum frequency part | Up to 72 bits | x8 | SSTL 135 Class -- | On-the-fly | NIOS |  | Y | Y | Final | Refer to timing closure guidelines in database knowledge solution rd06142011_575.
Stratix V GX (Vcc = 0.85V) | C4 | DDR3L | Quarter Rate (non Ping-Pong PHY) | Soft Controller | RDIMM | Single Rank | Any, | 533 | Compatible with minimum frequency part | Up to 72 bits | x4 | SSTL 135 Class -- | On-the-fly | NIOS |  | Y | Y | Final | Refer to timing closure guidelines in database knowledge solution rd06142011_575.
Stratix V GX (Vcc = 0.85V) | C4 | DDR3L | Quarter Rate (non Ping-Pong PHY) | Soft Controller | Component | 4 Chip Selects | Any, | 400 | Compatible with minimum frequency part | Up to 72 bits | x8 | SSTL 135 Class -- | On-the-fly | NIOS |  | Y | Y | Final | Refer to timing closure guidelines in database knowledge solution rd06142011_575. Multiple DDR3 SDRAM components must be laid out in a single-rank DDR2 SDRAM DIMM layout format.
Stratix V GX (Vcc = 0.85V) | C4 | DDR3L | Quarter Rate (non Ping-Pong PHY) | Soft Controller | Component | 4 Chip Selects | Any, | 400 | Compatible with minimum frequency part | Up to 72 bits | x4 | SSTL 135 Class -- | On-the-fly | NIOS |  | Y | Y | Final | Refer to timing closure guidelines in database knowledge solution rd06142011_575. Multiple DDR3 SDRAM components must be laid out in a single-rank DDR2 SDRAM DIMM layout format.
Stratix V GX (Vcc = 0.85V) | C4 | DDR3L | Quarter Rate (non Ping-Pong PHY) | Soft Controller | Component | 2 Chip Selects | Any, | 400 | Compatible with minimum frequency part | Up to 72 bits | x8 | SSTL 135 Class -- | On-the-fly | NIOS |  | Y | Y | Final | Refer to timing closure guidelines in database knowledge solution rd06142011_575. Multiple DDR3 SDRAM components must be laid out in a single-rank DDR2 SDRAM DIMM layout format.
Stratix V GX (Vcc = 0.85V) | C4 | DDR3L | Quarter Rate (non Ping-Pong PHY) | Soft Controller | Component | 2 Chip Selects | Any, | 400 | Compatible with minimum frequency part | Up to 72 bits | x4 | SSTL 135 Class -- | On-the-fly | NIOS |  | Y | Y | Final | Refer to timing closure guidelines in database knowledge solution rd06142011_575. Multiple DDR3 SDRAM components must be laid out in a single-rank DDR2 SDRAM DIMM layout format.
Stratix V GX (Vcc = 0.85V) | C4 | DDR3L | Quarter Rate (non Ping-Pong PHY) | Soft Controller | Component | 1 Chip Select | Any, | 533 | Compatible with minimum frequency part | Up to 72 bits | x8 | SSTL 135 Class -- | On-the-fly | NIOS |  | Y | Y | Final | Refer to timing closure guidelines in database knowledge solution rd06142011_575.
Stratix V GX (Vcc = 0.85V) | C4 | DDR3L | Quarter Rate (non Ping-Pong PHY) | Soft Controller | Component | 1 Chip Select | Any, | 533 | Compatible with minimum frequency part | Up to 72 bits | x4 | SSTL 135 Class -- | On-the-fly | NIOS |  | Y | Y | Final | Refer to timing closure guidelines in database knowledge solution rd06142011_575.
Stratix V GX (Vcc = 0.85V) | C4 | DDR3L | Half Rate (non Ping-Pong PHY) | Soft Controller | UDIMM | Quad Rank Only Support in 2 slots dual rank format | Any, | 333 | 533 | Up to 72 bits | x8 | SSTL 135 Class -- | On-the-fly | NIOS |  | Y | Y | Final | Refer to timing closure guidelines in database knowledge solution rd06142011_575. These are dual slots specs, for quad slots specs, you need to enter accurate board delays and ensure timing closure is achieved in Quartus.
Stratix V GX (Vcc = 0.85V) | C4 | DDR3L | Half Rate (non Ping-Pong PHY) | Soft Controller | UDIMM | Quad Rank Only Support in 2 slots dual rank format | Any, | 333 | 533 | Up to 72 bits | x4 | SSTL 135 Class -- | On-the-fly | NIOS |  | Y | Y | Final | Refer to timing closure guidelines in database knowledge solution rd06142011_575. These are dual slots specs, for quad slots specs, you need to enter accurate board delays and ensure timing closure is achieved in Quartus.
Stratix V GX (Vcc = 0.85V) | C4 | DDR3L | Half Rate (non Ping-Pong PHY) | Soft Controller | UDIMM | Dual Rank | Any, | 333 | 533 | Up to 72 bits | x8 | SSTL 135 Class -- | On-the-fly | NIOS |  | Y | Y | Final | Refer to timing closure guidelines in database knowledge solution rd06142011_575.
Stratix V GX (Vcc = 0.85V) | C4 | DDR3L | Half Rate (non Ping-Pong PHY) | Soft Controller | UDIMM | Dual Rank | Any, | 333 | 533 | Up to 72 bits | x4 | SSTL 135 Class -- | On-the-fly | NIOS |  | Y | Y | Final | Refer to timing closure guidelines in database knowledge solution rd06142011_575.
Stratix V GX (Vcc = 0.85V) | C4 | DDR3L | Half Rate (non Ping-Pong PHY) | Soft Controller | UDIMM | Single Rank | Any, | 400 | Compatible with minimum frequency part | Up to 72 bits | x8 | SSTL 135 Class -- | On-the-fly | NIOS |  | Y | Y | Final | Refer to timing closure guidelines in database knowledge solution rd06142011_575.
Stratix V GX (Vcc = 0.85V) | C4 | DDR3L | Half Rate (non Ping-Pong PHY) | Soft Controller | RDIMM | Dual Rank | Any, | 333 | 400 | Up to 72 bits | x8 | SSTL 135 Class -- | On-the-fly | NIOS |  | Y | Y | Final | Refer to timing closure guidelines in database knowledge solution rd06142011_575. These are single slot specs, for dual slots specs, you need to enter accurate board delays and ensure timing closure is achieved in Quartus.
Stratix V GX (Vcc = 0.85V) | C4 | DDR3L | Half Rate (non Ping-Pong PHY) | Soft Controller | RDIMM | Dual Rank | Any, | 333 | 400 | Up to 72 bits | x4 | SSTL 135 Class -- | On-the-fly | NIOS |  | Y | Y | Final | Refer to timing closure guidelines in database knowledge solution rd06142011_575. These are single slot specs, for dual slots specs, you need to enter accurate board delays and ensure timing closure is achieved in Quartus.
Stratix V GX (Vcc = 0.85V) | C4 | DDR3L | Half Rate (non Ping-Pong PHY) | Soft Controller | RDIMM | Single Rank | Any, | 400 | Compatible with minimum frequency part | Up to 72 bits | x8 | SSTL 135 Class -- | On-the-fly | NIOS |  | Y | Y | Final | Refer to timing closure guidelines in database knowledge solution rd06142011_575.
Stratix V GX (Vcc = 0.85V) | C4 | DDR3L | Half Rate (non Ping-Pong PHY) | Soft Controller | RDIMM | Single Rank | Any, | 400 | Compatible with minimum frequency part | Up to 72 bits | x4 | SSTL 135 Class -- | On-the-fly | NIOS |  | Y | Y | Final | Refer to timing closure guidelines in database knowledge solution rd06142011_575.
Stratix V GX (Vcc = 0.85V) | C4 | DDR3L | Half Rate (non Ping-Pong PHY) | Soft Controller | Component | 4 Chip Selects | Any, | 333 | 400 | Up to 72 bits | x8 | SSTL 135 Class -- | On-the-fly | NIOS |  | Y | Y | Final | Refer to timing closure guidelines in database knowledge solution rd06142011_575. Multiple DDR3 SDRAM components must be laid out in a single-rank DDR2 SDRAM DIMM layout format.
Stratix V GX (Vcc = 0.85V) | C4 | DDR3L | Half Rate (non Ping-Pong PHY) | Soft Controller | Component | 4 Chip Selects | Any, | 333 | 400 | Up to 72 bits | x4 | SSTL 135 Class -- | On-the-fly | NIOS |  | Y | Y | Final | Refer to timing closure guidelines in database knowledge solution rd06142011_575. Multiple DDR3 SDRAM components must be laid out in a single-rank DDR2 SDRAM DIMM layout format.
Stratix V GX (Vcc = 0.85V) | C4 | DDR3L | Half Rate (non Ping-Pong PHY) | Soft Controller | Component | 2 Chip Selects | Any, | 333 | 400 | Up to 72 bits | x8 | SSTL 135 Class -- | On-the-fly | NIOS |  | Y | Y | Final | Refer to timing closure guidelines in database knowledge solution rd06142011_575. Multiple DDR3 SDRAM components must be laid out in a single-rank DDR2 SDRAM DIMM layout format.
Stratix V GX (Vcc = 0.85V) | C4 | DDR3L | Half Rate (non Ping-Pong PHY) | Soft Controller | Component | 2 Chip Selects | Any, | 333 | 400 | Up to 72 bits | x4 | SSTL 135 Class -- | On-the-fly | NIOS |  | Y | Y | Final | Refer to timing closure guidelines in database knowledge solution rd06142011_575. Multiple DDR3 SDRAM components must be laid out in a single-rank DDR2 SDRAM DIMM layout format.
Stratix V GX (Vcc = 0.85V) | C4 | DDR3L | Half Rate (non Ping-Pong PHY) | Soft Controller | Component | 1 Chip Select | Any, | 400 | Compatible with minimum frequency part | Up to 72 bits | x8 | SSTL 135 Class -- | On-the-fly | NIOS |  | Y | Y | Final | Refer to timing closure guidelines in database knowledge solution rd06142011_575.
Stratix V GX (Vcc = 0.85V) | C4 | DDR3L | Half Rate (non Ping-Pong PHY) | Soft Controller | Component | 1 Chip Select | Any, | 400 | Compatible with minimum frequency part | Up to 72 bits | x4 | SSTL 135 Class -- | On-the-fly | NIOS |  | Y | Y | Final | Refer to timing closure guidelines in database knowledge solution rd06142011_575.
Stratix V GX (Vcc = 0.85V) | C4 | DDR3 | Quarter Rate (non Ping-Pong PHY) | Soft Controller | UDIMM | Quad Rank Only Support in 2 slots dual rank format | Any, | 400 | Compatible with minimum frequency part | Up to 72 bits | x8 | SSTL 15 Class I/II | On-the-fly | NIOS |  | Y | Y | Final | Refer to pin placement guidelines in knowledge base solution rd06142011_575. These are dual slots specs, for quad slots specs, you need to enter accurate board delays and ensure timing closure is achieved in Quartus.
Stratix V GX (Vcc = 0.85V) | C4 | DDR3 | Quarter Rate (non Ping-Pong PHY) | Soft Controller | UDIMM | Quad Rank Only Support in 2 slots dual rank format | Any, | 400 | Compatible with minimum frequency part | Up to 72 bits | x4 | SSTL 15 Class I/II | On-the-fly | NIOS |  | Y | Y | Final | Refer to pin placement guidelines in knowledge base solution rd06142011_575. These are dual slots specs, for quad slots specs, you need to enter accurate board delays and ensure timing closure is achieved in Quartus.
Stratix V GX (Vcc = 0.85V) | C4 | DDR3 | Quarter Rate (non Ping-Pong PHY) | Soft Controller | UDIMM | Dual Rank | Any, | 400 | Compatible with minimum frequency part | Up to 72 bits | x8 | SSTL 15 Class I/II | On-the-fly | NIOS |  | Y | Y | Final | Refer to pin placement guidelines in knowledge base solution rd06142011_575.
Stratix V GX (Vcc = 0.85V) | C4 | DDR3 | Quarter Rate (non Ping-Pong PHY) | Soft Controller | UDIMM | Dual Rank | Any, | 400 | Compatible with minimum frequency part | 144 bits | x8 | SSTL 15 Class I/II | On-the-fly | NIOS |  | Y | Y | Final | Refer to pin placement guidelines in knowledge base solution rd06142011_575.
Stratix V GX (Vcc = 0.85V) | C4 | DDR3 | Quarter Rate (non Ping-Pong PHY) | Soft Controller | UDIMM | Dual Rank | Any, | 400 | Compatible with minimum frequency part | Up to 72 bits | x4 | SSTL 15 Class I/II | On-the-fly | NIOS |  | Y | Y | Final | Refer to pin placement guidelines in knowledge base solution rd06142011_575.
Stratix V GX (Vcc = 0.85V) | C4 | DDR3 | Quarter Rate (non Ping-Pong PHY) | Soft Controller | UDIMM | Single Rank | Any, | 533 | Compatible with minimum frequency part | Up to 72 bits | x8 | SSTL 15 Class I/II | On-the-fly | NIOS |  | Y | Y | Final | Refer to pin placement guidelines in knowledge base solution rd06142011_575.
Stratix V GX (Vcc = 0.85V) | C4 | DDR3 | Quarter Rate (non Ping-Pong PHY) | Soft Controller | UDIMM | Single Rank | Any, | 533 | Compatible with minimum frequency part | Up to 72 bits | x4 | SSTL 15 Class I/II | On-the-fly | NIOS |  | Y | Y | Final | Refer to pin placement guidelines in knowledge base solution rd06142011_575.
Stratix V GX (Vcc = 0.85V) | C4 | DDR3 | Quarter Rate (non Ping-Pong PHY) | Soft Controller | RDIMM | Dual Rank | Any, | 400 | Compatible with minimum frequency part | Up to 72 bits | x8 | SSTL 15 Class I/II | On-the-fly | NIOS |  | Y | Y | Final | Refer to pin placement guidelines in knowledge base solution rd06142011_575. These are single slot specs, for dual slots specs, you need to enter accurate board delays and ensure timing closure is achieved in Quartus.
Stratix V GX (Vcc = 0.85V) | C4 | DDR3 | Quarter Rate (non Ping-Pong PHY) | Soft Controller | RDIMM | Dual Rank | Any, | 400 | Compatible with minimum frequency part | Up to 72 bits | x4 | SSTL 15 Class I/II | On-the-fly | NIOS |  | Y | Y | Final | Refer to pin placement guidelines in knowledge base solution rd06142011_575. These are single slot specs, for dual slots specs, you need to enter accurate board delays and ensure timing closure is achieved in Quartus.
Stratix V GX (Vcc = 0.85V) | C4 | DDR3 | Quarter Rate (non Ping-Pong PHY) | Soft Controller | RDIMM | Single Rank | Any, | 533 | Compatible with minimum frequency part | Up to 72 bits | x8 | SSTL 15 Class I/II | On-the-fly | NIOS |  | Y | Y | Final | Refer to pin placement guidelines in knowledge base solution rd06142011_575.
Stratix V GX (Vcc = 0.85V) | C4 | DDR3 | Quarter Rate (non Ping-Pong PHY) | Soft Controller | RDIMM | Single Rank | Any, | 533 | Compatible with minimum frequency part | Up to 72 bits | x4 | SSTL 15 Class I/II | On-the-fly | NIOS |  | Y | Y | Final | Refer to pin placement guidelines in knowledge base solution rd06142011_575.
Stratix V GX (Vcc = 0.85V) | C4 | DDR3 | Quarter Rate (non Ping-Pong PHY) | Soft Controller | Component | 4 Chip Selects | Any, | 400 | Compatible with minimum frequency part | Up to 72 bits | x8 | SSTL 15 Class I/II | On-the-fly | NIOS |  | Y | Y | Final | Refer to pin placement guidelines in knowledge base solution rd06142011_575. Multiple DDR3 SDRAM components must be laid out in a single-rank DDR2 SDRAM DIMM layout format.
Stratix V GX (Vcc = 0.85V) | C4 | DDR3 | Quarter Rate (non Ping-Pong PHY) | Soft Controller | Component | 4 Chip Selects | Any, | 400 | Compatible with minimum frequency part | Up to 72 bits | x4 | SSTL 15 Class I/II | On-the-fly | NIOS |  | Y | Y | Final | Refer to pin placement guidelines in knowledge base solution rd06142011_575. Multiple DDR3 SDRAM components must be laid out in a single-rank DDR2 SDRAM DIMM layout format.
Stratix V GX (Vcc = 0.85V) | C4 | DDR3 | Quarter Rate (non Ping-Pong PHY) | Soft Controller | Component | 2 Chip Selects | Any, | 400 | Compatible with minimum frequency part | Up to 72 bits | x8 | SSTL 15 Class I/II | On-the-fly | NIOS |  | Y | Y | Final | Refer to pin placement guidelines in knowledge base solution rd06142011_575. Multiple DDR3 SDRAM components must be laid out in a single-rank DDR2 SDRAM DIMM layout format.
Stratix V GX (Vcc = 0.85V) | C4 | DDR3 | Quarter Rate (non Ping-Pong PHY) | Soft Controller | Component | 2 Chip Selects | Any, | 400 | Compatible with minimum frequency part | Up to 72 bits | x4 | SSTL 15 Class I/II | On-the-fly | NIOS |  | Y | Y | Final | Refer to pin placement guidelines in knowledge base solution rd06142011_575. Multiple DDR3 SDRAM components must be laid out in a single-rank DDR2 SDRAM DIMM layout format.
Stratix V GX (Vcc = 0.85V) | C4 | DDR3 | Quarter Rate (non Ping-Pong PHY) | Soft Controller | Component | 1 Chip Select | Any, | 533 | Compatible with minimum frequency part | Up to 72 bits | x8 | SSTL 15 Class I/II | On-the-fly | NIOS |  | Y | Y | Final | Refer to pin placement guidelines in knowledge base solution rd06142011_575.
Stratix V GX (Vcc = 0.85V) | C4 | DDR3 | Quarter Rate (non Ping-Pong PHY) | Soft Controller | Component | 1 Chip Select | Any, | 533 | Compatible with minimum frequency part | Up to 72 bits | x4 | SSTL 15 Class I/II | On-the-fly | NIOS |  | Y | Y | Final | Refer to pin placement guidelines in knowledge base solution rd06142011_575.
Stratix V GX (Vcc = 0.85V) | C4 | DDR3 | Half Rate (non Ping-Pong PHY) | Soft Controller | UDIMM | Quad Rank Only Support in 2 slots dual rank format | Any, | 333 | 533 | Up to 72 bits | x8 | SSTL 15 Class I/II | On-the-fly | NIOS |  | Y | Y | Final | Refer to pin placement guidelines in knowledge base solution rd06142011_575. These are dual slots specs, for quad slots specs, you need to enter accurate board delays and ensure timing closure is achieved in Quartus.
Stratix V GX (Vcc = 0.85V) | C4 | DDR3 | Half Rate (non Ping-Pong PHY) | Soft Controller | UDIMM | Quad Rank Only Support in 2 slots dual rank format | Any, | 333 | 533 | Up to 72 bits | x4 | SSTL 15 Class I/II | On-the-fly | NIOS |  | Y | Y | Final | Refer to pin placement guidelines in knowledge base solution rd06142011_575. These are dual slots specs, for quad slots specs, you need to enter accurate board delays and ensure timing closure is achieved in Quartus.
Stratix V GX (Vcc = 0.85V) | C4 | DDR3 | Half Rate (non Ping-Pong PHY) | Soft Controller | UDIMM | Dual Rank | Any, | 333 | 533 | Up to 72 bits | x8 | SSTL 15 Class I/II | On-the-fly | NIOS |  | Y | Y | Final | Refer to pin placement guidelines in knowledge base solution rd06142011_575.
Stratix V GX (Vcc = 0.85V) | C4 | DDR3 | Half Rate (non Ping-Pong PHY) | Soft Controller | UDIMM | Dual Rank | Any, | 333 | 533 | 144 bits | x8 | SSTL 15 Class I/II | On-the-fly | NIOS |  | Y | Y | Final | Refer to pin placement guidelines in knowledge base solution rd06142011_575.
Stratix V GX (Vcc = 0.85V) | C4 | DDR3 | Half Rate (non Ping-Pong PHY) | Soft Controller | UDIMM | Dual Rank | Any, | 333 | 533 | Up to 72 bits | x4 | SSTL 15 Class I/II | On-the-fly | NIOS |  | Y | Y | Final | Refer to pin placement guidelines in knowledge base solution rd06142011_575.
Stratix V GX (Vcc = 0.85V) | C4 | DDR3 | Half Rate (non Ping-Pong PHY) | Soft Controller | UDIMM | Single Rank | Any, | 400 | Compatible with minimum frequency part | Up to 72 bits | x8 | SSTL 15 Class I/II | On-the-fly | NIOS |  | Y | Y | Final | Refer to pin placement guidelines in knowledge base solution rd06142011_575.
Stratix V GX (Vcc = 0.85V) | C4 | DDR3 | Half Rate (non Ping-Pong PHY) | Soft Controller | UDIMM | Single Rank | Any, | 333 | 400 | 144 bits | x8 | SSTL 15 Class I/II | On-the-fly | NIOS |  | Y | Y | Final | Refer to pin placement guidelines in knowledge base solution rd06142011_575.
Stratix V GX (Vcc = 0.85V) | C4 | DDR3 | Half Rate (non Ping-Pong PHY) | Soft Controller | UDIMM | Single Rank | Any, | 400 | Compatible with minimum frequency part | Up to 72 bits | x4 | SSTL 15 Class I/II | On-the-fly | NIOS |  | Y | Y | Final | Refer to pin placement guidelines in knowledge base solution rd06142011_575.
Stratix V GX (Vcc = 0.85V) | C4 | DDR3 | Half Rate (non Ping-Pong PHY) | Soft Controller | RDIMM | Dual Rank | Any, | 333 | 400 | Up to 72 bits | x8 | SSTL 15 Class I/II | On-the-fly | NIOS |  | Y | Y | Final | Refer to pin placement guidelines in knowledge base solution rd06142011_575. These are single slot specs, for dual slots specs, you need to enter accurate board delays and ensure timing closure is achieved in Quartus.
Stratix V GX (Vcc = 0.85V) | C4 | DDR3 | Half Rate (non Ping-Pong PHY) | Soft Controller | RDIMM | Dual Rank | Any, | 333 | 400 | Up to 72 bits | x4 | SSTL 15 Class I/II | On-the-fly | NIOS |  | Y | Y | Final | Refer to pin placement guidelines in knowledge base solution rd06142011_575. These are single slot specs, for dual slots specs, you need to enter accurate board delays and ensure timing closure is achieved in Quartus.
Stratix V GX (Vcc = 0.85V) | C4 | DDR3 | Half Rate (non Ping-Pong PHY) | Soft Controller | RDIMM | Single Rank | Any, | 400 | Compatible with minimum frequency part | Up to 72 bits | x8 | SSTL 15 Class I/II | On-the-fly | NIOS |  | Y | Y | Final | Refer to pin placement guidelines in knowledge base solution rd06142011_575.
Stratix V GX (Vcc = 0.85V) | C4 | DDR3 | Half Rate (non Ping-Pong PHY) | Soft Controller | RDIMM | Single Rank | Any, | 400 | Compatible with minimum frequency part | Up to 72 bits | x4 | SSTL 15 Class I/II | On-the-fly | NIOS |  | Y | Y | Final | Refer to pin placement guidelines in knowledge base solution rd06142011_575.
Stratix V GX (Vcc = 0.85V) | C4 | DDR3 | Half Rate (non Ping-Pong PHY) | Soft Controller | Component | 4 Chip Selects | Any, | 333 | 400 | Up to 72 bits | x8 | SSTL 15 Class I/II | On-the-fly | NIOS |  | Y | Y | Final | Refer to pin placement guidelines in knowledge base solution rd06142011_575. Multiple DDR3 SDRAM components must be laid out in a single-rank DDR2 SDRAM DIMM layout format.
Stratix V GX (Vcc = 0.85V) | C4 | DDR3 | Half Rate (non Ping-Pong PHY) | Soft Controller | Component | 4 Chip Selects | Any, | 333 | 400 | Up to 72 bits | x4 | SSTL 15 Class I/II | On-the-fly | NIOS |  | Y | Y | Final | Refer to pin placement guidelines in knowledge base solution rd06142011_575. Multiple DDR3 SDRAM components must be laid out in a single-rank DDR2 SDRAM DIMM layout format.
Stratix V GX (Vcc = 0.85V) | C4 | DDR3 | Half Rate (non Ping-Pong PHY) | Soft Controller | Component | 2 Chip Selects | Any, | 333 | 400 | Up to 72 bits | x8 | SSTL 15 Class I/II | On-the-fly | NIOS |  | Y | Y | Final | Refer to pin placement guidelines in knowledge base solution rd06142011_575. Multiple DDR3 SDRAM components must be laid out in a single-rank DDR2 SDRAM DIMM layout format.
Stratix V GX (Vcc = 0.85V) | C4 | DDR3 | Half Rate (non Ping-Pong PHY) | Soft Controller | Component | 2 Chip Selects | Any, | 333 | 400 | Up to 72 bits | x4 | SSTL 15 Class I/II | On-the-fly | NIOS |  | Y | Y | Final | Refer to pin placement guidelines in knowledge base solution rd06142011_575. Multiple DDR3 SDRAM components must be laid out in a single-rank DDR2 SDRAM DIMM layout format.
Stratix V GX (Vcc = 0.85V) | C4 | DDR3 | Half Rate (non Ping-Pong PHY) | Soft Controller | Component | 1 Chip Select | Any, | 400 | Compatible with minimum frequency part | Up to 72 bits | x8 | SSTL 15 Class I/II | On-the-fly | NIOS |  | Y | Y | Final | Refer to pin placement guidelines in knowledge base solution rd06142011_575.
Stratix V GX (Vcc = 0.85V) | C4 | DDR3 | Half Rate (non Ping-Pong PHY) | Soft Controller | Component | 1 Chip Select | Any, | 400 | Compatible with minimum frequency part | Up to 72 bits | x4 | SSTL 15 Class I/II | On-the-fly | NIOS |  | Y | Y | Final | Refer to pin placement guidelines in knowledge base solution rd06142011_575.
Stratix V GX (Vcc = 0.85V) | C4 | DDR2 | Half Rate (non Ping-Pong PHY) | Soft Controller | UDIMM | Quad Rank Only Support in 2 slots dual rank format | Any, | 300 | Compatible with minimum frequency part | Up to 72 bits | x8 | SSTL 18 Class I/II | 4 or 8 | NIOS |  | Y | Y | Final
Stratix V GX (Vcc = 0.85V) | C4 | DDR2 | Half Rate (non Ping-Pong PHY) | Soft Controller | UDIMM | Quad Rank Only Support in 2 slots dual rank format | Any, | 300 | Compatible with minimum frequency part | 144 bits | x8 | SSTL 18 Class I/II | 4 or 8 | NIOS |  | Y | Y | Final
Stratix V GX (Vcc = 0.85V) | C4 | DDR2 | Half Rate (non Ping-Pong PHY) | Soft Controller | UDIMM | Quad Rank Only Support in 2 slots dual rank format | Any, | 300 | Compatible with minimum frequency part | Up to 72 bits | x4 | SSTL 18 Class I/II | 4 or 8 | NIOS |  | Y | Y | Final
Stratix V GX (Vcc = 0.85V) | C4 | DDR2 | Half Rate (non Ping-Pong PHY) | Soft Controller | UDIMM | Dual Rank | Any, | 333 | Compatible with minimum frequency part | Up to 72 bits | x8 | SSTL 18 Class I/II | 4 or 8 | NIOS |  | Y | Y | Final
Stratix V GX (Vcc = 0.85V) | C4 | DDR2 | Half Rate (non Ping-Pong PHY) | Soft Controller | UDIMM | Dual Rank | Any, | 333 | Compatible with minimum frequency part | 144 bits | x8 | SSTL 18 Class I/II | 4 or 8 | NIOS |  | Y | Y | Final
Stratix V GX (Vcc = 0.85V) | C4 | DDR2 | Half Rate (non Ping-Pong PHY) | Soft Controller | UDIMM | Dual Rank | Any, | 333 | Compatible with minimum frequency part | Up to 72 bits | x4 | SSTL 18 Class I/II | 4 or 8 | NIOS |  | Y | Y | Final
Stratix V GX (Vcc = 0.85V) | C4 | DDR2 | Half Rate (non Ping-Pong PHY) | Soft Controller | UDIMM | Single Rank | Any, | 333 | Compatible with minimum frequency part | Up to 72 bits | x8 | SSTL 18 Class I/II | 4 or 8 | NIOS |  | Y | Y | Final
Stratix V GX (Vcc = 0.85V) | C4 | DDR2 | Half Rate (non Ping-Pong PHY) | Soft Controller | UDIMM | Single Rank | Any, | 333 | Compatible with minimum frequency part | 144 bits | x8 | SSTL 18 Class I/II | 4 or 8 | NIOS |  | Y | Y | Final
Stratix V GX (Vcc = 0.85V) | C4 | DDR2 | Half Rate (non Ping-Pong PHY) | Soft Controller | UDIMM | Single Rank | Any, | 333 | Compatible with minimum frequency part | Up to 72 bits | x4 | SSTL 18 Class I/II | 4 or 8 | NIOS |  | Y | Y | Final
Stratix V GX (Vcc = 0.85V) | C4 | DDR2 | Half Rate (non Ping-Pong PHY) | Soft Controller | RDIMM | Quad Rank Only Support in 2 slots dual rank format | Any, | 300 | Compatible with minimum frequency part | Up to 72 bits | x8 | SSTL 18 Class I/II | 4 or 8 | NIOS |  | Y | Y | Final
Stratix V GX (Vcc = 0.85V) | C4 | DDR2 | Half Rate (non Ping-Pong PHY) | Soft Controller | RDIMM | Quad Rank Only Support in 2 slots dual rank format | Any, | 300 | Compatible with minimum frequency part | Up to 72 bits | x4 | SSTL 18 Class I/II | 4 or 8 | NIOS |  | Y | Y | Final
Stratix V GX (Vcc = 0.85V) | C4 | DDR2 | Half Rate (non Ping-Pong PHY) | Soft Controller | RDIMM | Dual Rank | Any, | 333 | Compatible with minimum frequency part | Up to 72 bits | x8 | SSTL 18 Class I/II | 4 or 8 | NIOS |  | Y | Y | Final
Stratix V GX (Vcc = 0.85V) | C4 | DDR2 | Half Rate (non Ping-Pong PHY) | Soft Controller | RDIMM | Dual Rank | Any, | 333 | Compatible with minimum frequency part | Up to 72 bits | x4 | SSTL 18 Class I/II | 4 or 8 | NIOS |  | Y | Y | Final
Stratix V GX (Vcc = 0.85V) | C4 | DDR2 | Half Rate (non Ping-Pong PHY) | Soft Controller | RDIMM | Single Rank | Any, | 333 | Compatible with minimum frequency part | Up to 72 bits | x8 | SSTL 18 Class I/II | 4 or 8 | NIOS |  | Y | Y | Final
Stratix V GX (Vcc = 0.85V) | C4 | DDR2 | Half Rate (non Ping-Pong PHY) | Soft Controller | RDIMM | Single Rank | Any, | 333 | Compatible with minimum frequency part | Up to 72 bits | x4 | SSTL 18 Class I/II | 4 or 8 | NIOS |  | Y | Y | Final
Stratix V GX (Vcc = 0.85V) | C4 | DDR2 | Half Rate (non Ping-Pong PHY) | Soft Controller | Component | 4 Chip Selects | Any, | 300 | Compatible with minimum frequency part | Up to 72 bits | x8 | SSTL 18 Class I/II | 4 or 8 | NIOS |  | Y | Y | Final
Stratix V GX (Vcc = 0.85V) | C4 | DDR2 | Half Rate (non Ping-Pong PHY) | Soft Controller | Component | 4 Chip Selects | Any, | 300 | Compatible with minimum frequency part | Up to 72 bits | x4 | SSTL 18 Class I/II | 4 or 8 | NIOS |  | Y | Y | Final
Stratix V GX (Vcc = 0.85V) | C4 | DDR2 | Half Rate (non Ping-Pong PHY) | Soft Controller | Component | 2 Chip Selects | Any, | 333 | Compatible with minimum frequency part | Up to 72 bits | x8 | SSTL 18 Class I/II | 4 or 8 | NIOS |  | Y | Y | Final
Stratix V GX (Vcc = 0.85V) | C4 | DDR2 | Half Rate (non Ping-Pong PHY) | Soft Controller | Component | 2 Chip Selects | Any, | 333 | Compatible with minimum frequency part | Up to 72 bits | x4 | SSTL 18 Class I/II | 4 or 8 | NIOS |  | Y | Y | Final
Stratix V GX (Vcc = 0.85V) | C4 | DDR2 | Half Rate (non Ping-Pong PHY) | Soft Controller | Component | 1 Chip Select | Any, | 333 | Compatible with minimum frequency part | Up to 72 bits | x8 | SSTL 18 Class I/II | 4 or 8 | NIOS |  | Y | Y | Final
Stratix V GX (Vcc = 0.85V) | C4 | DDR2 | Half Rate (non Ping-Pong PHY) | Soft Controller | Component | 1 Chip Select | Any, | 333 | Compatible with minimum frequency part | Up to 72 bits | x4 | SSTL 18 Class I/II | 4 or 8 | NIOS |  | Y | Y | Final
Stratix V GX (Vcc = 0.85V) | C4 | DDR2 | Full Rate | Soft Controller | UDIMM | Quad Rank Only Support in 2 slots dual rank format | Any, | 233 | Compatible with minimum frequency part | Up to 72 bits | x8 | SSTL 18 Class I/II | 4 or 8 | NIOS |  | Y | Y | Final
Stratix V GX (Vcc = 0.85V) | C4 | DDR2 | Full Rate | Soft Controller | UDIMM | Quad Rank Only Support in 2 slots dual rank format | Any, | 233 | Compatible with minimum frequency part | 144 bits | x8 | SSTL 18 Class I/II | 4 or 8 | NIOS |  | Y | Y | Final
Stratix V GX (Vcc = 0.85V) | C4 | DDR2 | Full Rate | Soft Controller | UDIMM | Quad Rank Only Support in 2 slots dual rank format | Any, | 233 | Compatible with minimum frequency part | Up to 72 bits | x4 | SSTL 18 Class I/II | 4 or 8 | NIOS |  | Y | Y | Final
Stratix V GX (Vcc = 0.85V) | C4 | DDR2 | Full Rate | Soft Controller | UDIMM | Dual Rank | Any, | 233 | Compatible with minimum frequency part | Up to 72 bits | x8 | SSTL 18 Class I/II | 4 or 8 | NIOS |  | Y | Y | Final
Stratix V GX (Vcc = 0.85V) | C4 | DDR2 | Full Rate | Soft Controller | UDIMM | Dual Rank | Any, | 233 | Compatible with minimum frequency part | 144 bits | x8 | SSTL 18 Class I/II | 4 or 8 | NIOS |  | Y | Y | Final
Stratix V GX (Vcc = 0.85V) | C4 | DDR2 | Full Rate | Soft Controller | UDIMM | Dual Rank | Any, | 233 | Compatible with minimum frequency part | Up to 72 bits | x4 | SSTL 18 Class I/II | 4 or 8 | NIOS |  | Y | Y | Final
Stratix V GX (Vcc = 0.85V) | C4 | DDR2 | Full Rate | Soft Controller | UDIMM | Single Rank | Any, | 233 | Compatible with minimum frequency part | Up to 72 bits | x8 | SSTL 18 Class I/II | 4 or 8 | NIOS |  | Y | Y | Final
Stratix V GX (Vcc = 0.85V) | C4 | DDR2 | Full Rate | Soft Controller | UDIMM | Single Rank | Any, | 233 | Compatible with minimum frequency part | 144 bits | x8 | SSTL 18 Class I/II | 4 or 8 | NIOS |  | Y | Y | Final
Stratix V GX (Vcc = 0.85V) | C4 | DDR2 | Full Rate | Soft Controller | UDIMM | Single Rank | Any, | 233 | Compatible with minimum frequency part | Up to 72 bits | x4 | SSTL 18 Class I/II | 4 or 8 | NIOS |  | Y | Y | Final
Stratix V GX (Vcc = 0.85V) | C4 | DDR2 | Full Rate | Soft Controller | RDIMM | Quad Rank Only Support in 2 slots dual rank format | Any, | 233 | Compatible with minimum frequency part | Up to 72 bits | x8 | SSTL 18 Class I/II | 4 or 8 | NIOS |  | Y | Y | Final
Stratix V GX (Vcc = 0.85V) | C4 | DDR2 | Full Rate | Soft Controller | RDIMM | Quad Rank Only Support in 2 slots dual rank format | Any, | 233 | Compatible with minimum frequency part | Up to 72 bits | x4 | SSTL 18 Class I/II | 4 or 8 | NIOS |  | Y | Y | Final
Stratix V GX (Vcc = 0.85V) | C4 | DDR2 | Full Rate | Soft Controller | RDIMM | Dual Rank | Any, | 233 | Compatible with minimum frequency part | Up to 72 bits | x8 | SSTL 18 Class I/II | 4 or 8 | NIOS |  | Y | Y | Final
Stratix V GX (Vcc = 0.85V) | C4 | DDR2 | Full Rate | Soft Controller | RDIMM | Dual Rank | Any, | 233 | Compatible with minimum frequency part | Up to 72 bits | x4 | SSTL 18 Class I/II | 4 or 8 | NIOS |  | Y | Y | Final
Stratix V GX (Vcc = 0.85V) | C4 | DDR2 | Full Rate | Soft Controller | RDIMM | Single Rank | Any, | 233 | Compatible with minimum frequency part | Up to 72 bits | x8 | SSTL 18 Class I/II | 4 or 8 | NIOS |  | Y | Y | Final
Stratix V GX (Vcc = 0.85V) | C4 | DDR2 | Full Rate | Soft Controller | RDIMM | Single Rank | Any, | 233 | Compatible with minimum frequency part | Up to 72 bits | x4 | SSTL 18 Class I/II | 4 or 8 | NIOS |  | Y | Y | Final
Stratix V GX (Vcc = 0.85V) | C4 | DDR2 | Full Rate | Soft Controller | Component | 4 Chip Selects | Any, | 233 | Compatible with minimum frequency part | Up to 72 bits | x8 | SSTL 18 Class I/II | 4 or 8 | NIOS |  | Y | Y | Final
Stratix V GX (Vcc = 0.85V) | C4 | DDR2 | Full Rate | Soft Controller | Component | 4 Chip Selects | Any, | 233 | Compatible with minimum frequency part | Up to 72 bits | x4 | SSTL 18 Class I/II | 4 or 8 | NIOS |  | Y | Y | Final
Stratix V GX (Vcc = 0.85V) | C4 | DDR2 | Full Rate | Soft Controller | Component | 2 Chip Selects | Any, | 233 | Compatible with minimum frequency part | Up to 72 bits | x8 | SSTL 18 Class I/II | 4 or 8 | NIOS |  | Y | Y | Final
Stratix V GX (Vcc = 0.85V) | C4 | DDR2 | Full Rate | Soft Controller | Component | 2 Chip Selects | Any, | 233 | Compatible with minimum frequency part | Up to 72 bits | x4 | SSTL 18 Class I/II | 4 or 8 | NIOS |  | Y | Y | Final
Stratix V GX (Vcc = 0.85V) | C4 | DDR2 | Full Rate | Soft Controller | Component | 1 Chip Select | Any, | 233 | Compatible with minimum frequency part | Up to 72 bits | x8 | SSTL 18 Class I/II | 4 or 8 | NIOS |  | Y | Y | Final
Stratix V GX (Vcc = 0.85V) | C4 | DDR2 | Full Rate | Soft Controller | Component | 1 Chip Select | Any, | 233 | Compatible with minimum frequency part | Up to 72 bits | x4 | SSTL 18 Class I/II | 4 or 8 | NIOS |  | Y | Y | Final
Stratix V GX (Vcc = 0.85V) | C3 | RLDRAMII (Common I/O) | Half Rate (non Ping-Pong PHY) | Soft Controller | Component | 1 Chip Select | Row, Wraparound, | 350 | Compatible with minimum frequency part | Up to 9 bits | x9 | HSTL 15 Class I | 8 | RTL |  |  | Y | Final | No multiplexed addressing support, no dynamic read latency support, no separate I/O support, and no multicast write support.
Stratix V GX (Vcc = 0.85V) | C3 | RLDRAMII (Common I/O) | Half Rate (non Ping-Pong PHY) | Soft Controller | Component | 1 Chip Select | Row, Wraparound, | 350 | Compatible with minimum frequency part | Up to 9 bits | x9 | HSTL 15 Class I | 4 | RTL |  |  | Y | Final | No multiplexed addressing support, no dynamic read latency support, no separate I/O support, and no multicast write support.
Stratix V GX (Vcc = 0.85V) | C3 | RLDRAMII (Common I/O) | Half Rate (non Ping-Pong PHY) | Soft Controller | Component | 1 Chip Select | Column, Row, Wraparound, | 350 | Compatible with minimum frequency part | Up to 9 bits | x9 | HSTL 18 Class I/II | 8 | RTL |  |  | Y | Final | No multiplexed addressing support, no dynamic read latency support, no separate I/O support, and no multicast write support.
Stratix V GX (Vcc = 0.85V) | C3 | RLDRAMII (Common I/O) | Half Rate (non Ping-Pong PHY) | Soft Controller | Component | 1 Chip Select | Column, Row, Wraparound, | 350 | Compatible with minimum frequency part | Up to 9 bits | x9 | HSTL 18 Class I/II | 4 | RTL |  |  | Y | Final | No multiplexed addressing support, no dynamic read latency support, no separate I/O support, and no multicast write support.
Stratix V GX (Vcc = 0.85V) | C3 | RLDRAMII (Common I/O) | Half Rate (non Ping-Pong PHY) | Soft Controller | Component | 1 Chip Select | Column, | 350 | Compatible with minimum frequency part | Up to 9 bits | x9 | HSTL 15 Class I/II | 8 | RTL |  |  | Y | Final | No multiplexed addressing support, no dynamic read latency support, no separate I/O support, and no multicast write support.
Stratix V GX (Vcc = 0.85V) | C3 | RLDRAMII (Common I/O) | Half Rate (non Ping-Pong PHY) | Soft Controller | Component | 1 Chip Select | Column, | 350 | Compatible with minimum frequency part | Up to 9 bits | x9 | HSTL 15 Class I/II | 4 | RTL |  |  | Y | Final | No multiplexed addressing support, no dynamic read latency support, no separate I/O support, and no multicast write support.
Stratix V GX (Vcc = 0.85V) | C3 | RLDRAMII (Common I/O) | Half Rate (non Ping-Pong PHY) | Soft Controller | Component | 1 Chip Select | Row, Wraparound, | 350 | Compatible with minimum frequency part | Up to 18 bits | x9 | HSTL 15 Class I | 8 | RTL |  |  | Y | Final | No multiplexed addressing support, no dynamic read latency support, no separate I/O support, and no multicast write support.
Stratix V GX (Vcc = 0.85V) | C3 | RLDRAMII (Common I/O) | Half Rate (non Ping-Pong PHY) | Soft Controller | Component | 1 Chip Select | Row, Wraparound, | 350 | Compatible with minimum frequency part | Up to 18 bits | x9 | HSTL 15 Class I | 4 | RTL |  |  | Y | Final | No multiplexed addressing support, no dynamic read latency support, no separate I/O support, and no multicast write support.
Stratix V GX (Vcc = 0.85V) | C3 | RLDRAMII (Common I/O) | Half Rate (non Ping-Pong PHY) | Soft Controller | Component | 1 Chip Select | Column, Row, Wraparound, | 350 | Compatible with minimum frequency part | Up to 18 bits | x9 | HSTL 18 Class I/II | 8 | RTL |  |  | Y | Final | No multiplexed addressing support, no dynamic read latency support, no separate I/O support, and no multicast write support.
Stratix V GX (Vcc = 0.85V) | C3 | RLDRAMII (Common I/O) | Half Rate (non Ping-Pong PHY) | Soft Controller | Component | 1 Chip Select | Column, Row, Wraparound, | 350 | Compatible with minimum frequency part | Up to 18 bits | x9 | HSTL 18 Class I/II | 4 | RTL |  |  | Y | Final | No multiplexed addressing support, no dynamic read latency support, no separate I/O support, and no multicast write support.
Stratix V GX (Vcc = 0.85V) | C3 | RLDRAMII (Common I/O) | Half Rate (non Ping-Pong PHY) | Soft Controller | Component | 1 Chip Select | Column, | 350 | Compatible with minimum frequency part | Up to 18 bits | x9 | HSTL 15 Class I/II | 8 | RTL |  |  | Y | Final | No multiplexed addressing support, no dynamic read latency support, no separate I/O support, and no multicast write support.
Stratix V GX (Vcc = 0.85V) | C3 | RLDRAMII (Common I/O) | Half Rate (non Ping-Pong PHY) | Soft Controller | Component | 1 Chip Select | Column, | 350 | Compatible with minimum frequency part | Up to 18 bits | x9 | HSTL 15 Class I/II | 4 | RTL |  |  | Y | Final | No multiplexed addressing support, no dynamic read latency support, no separate I/O support, and no multicast write support.
Stratix V GX (Vcc = 0.85V) | C3 | RLDRAMII (Common I/O) | Half Rate (non Ping-Pong PHY) | Soft Controller | Component | 1 Chip Select | Row, Wraparound, | 350 | Compatible with minimum frequency part | Up to 72 bits | x36 | HSTL 15 Class I | 8 | RTL |  |  | Y | Final | No multiplexed addressing support, no dynamic read latency support, no separate I/O support, and no multicast write support.
Stratix V GX (Vcc = 0.85V) | C3 | RLDRAMII (Common I/O) | Half Rate (non Ping-Pong PHY) | Soft Controller | Component | 1 Chip Select | Row, Wraparound, | 350 | Compatible with minimum frequency part | Up to 72 bits | x36 | HSTL 15 Class I | 4 | RTL |  |  | Y | Final | No multiplexed addressing support, no dynamic read latency support, no separate I/O support, and no multicast write support.
Stratix V GX (Vcc = 0.85V) | C3 | RLDRAMII (Common I/O) | Half Rate (non Ping-Pong PHY) | Soft Controller | Component | 1 Chip Select | Column, Row, Wraparound, | 350 | Compatible with minimum frequency part | Up to 72 bits | x36 | HSTL 18 Class I/II | 8 | RTL |  |  | Y | Final | No multiplexed addressing support, no dynamic read latency support, no separate I/O support, and no multicast write support.
Stratix V GX (Vcc = 0.85V) | C3 | RLDRAMII (Common I/O) | Half Rate (non Ping-Pong PHY) | Soft Controller | Component | 1 Chip Select | Column, Row, Wraparound, | 350 | Compatible with minimum frequency part | Up to 72 bits | x36 | HSTL 18 Class I/II | 4 | RTL |  |  | Y | Final | No multiplexed addressing support, no dynamic read latency support, no separate I/O support, and no multicast write support.
Stratix V GX (Vcc = 0.85V) | C3 | RLDRAMII (Common I/O) | Half Rate (non Ping-Pong PHY) | Soft Controller | Component | 1 Chip Select | Column, | 350 | Compatible with minimum frequency part | Up to 72 bits | x36 | HSTL 15 Class I/II | 8 | RTL |  |  | Y | Final | No multiplexed addressing support, no dynamic read latency support, no separate I/O support, and no multicast write support.
Stratix V GX (Vcc = 0.85V) | C3 | RLDRAMII (Common I/O) | Half Rate (non Ping-Pong PHY) | Soft Controller | Component | 1 Chip Select | Column, | 350 | Compatible with minimum frequency part | Up to 72 bits | x36 | HSTL 15 Class I/II | 4 | RTL |  |  | Y | Final | No multiplexed addressing support, no dynamic read latency support, no separate I/O support, and no multicast write support.
Stratix V GX (Vcc = 0.85V) | C3 | RLDRAMII (Common I/O) | Half Rate (non Ping-Pong PHY) | Soft Controller | Component | 1 Chip Select | Row, Wraparound, | 350 | Compatible with minimum frequency part | Up to 36 bits | x36 | HSTL 15 Class I | 8 | RTL |  |  | Y | Final | No multiplexed addressing support, no dynamic read latency support, no separate I/O support, and no multicast write support.
Stratix V GX (Vcc = 0.85V) | C3 | RLDRAMII (Common I/O) | Half Rate (non Ping-Pong PHY) | Soft Controller | Component | 1 Chip Select | Row, Wraparound, | 350 | Compatible with minimum frequency part | Up to 36 bits | x36 | HSTL 15 Class I | 4 | RTL |  |  | Y | Final | No multiplexed addressing support, no dynamic read latency support, no separate I/O support, and no multicast write support.
Stratix V GX (Vcc = 0.85V) | C3 | RLDRAMII (Common I/O) | Half Rate (non Ping-Pong PHY) | Soft Controller | Component | 1 Chip Select | Column, Row, Wraparound, | 350 | Compatible with minimum frequency part | Up to 36 bits | x36 | HSTL 18 Class I/II | 8 | RTL |  |  | Y | Final | No multiplexed addressing support, no dynamic read latency support, no separate I/O support, and no multicast write support.
Stratix V GX (Vcc = 0.85V) | C3 | RLDRAMII (Common I/O) | Half Rate (non Ping-Pong PHY) | Soft Controller | Component | 1 Chip Select | Column, Row, Wraparound, | 350 | Compatible with minimum frequency part | Up to 36 bits | x36 | HSTL 18 Class I/II | 4 | RTL |  |  | Y | Final | No multiplexed addressing support, no dynamic read latency support, no separate I/O support, and no multicast write support.
Stratix V GX (Vcc = 0.85V) | C3 | RLDRAMII (Common I/O) | Half Rate (non Ping-Pong PHY) | Soft Controller | Component | 1 Chip Select | Column, | 350 | Compatible with minimum frequency part | Up to 36 bits | x36 | HSTL 15 Class I/II | 8 | RTL |  |  | Y | Final | No multiplexed addressing support, no dynamic read latency support, no separate I/O support, and no multicast write support.
Stratix V GX (Vcc = 0.85V) | C3 | RLDRAMII (Common I/O) | Half Rate (non Ping-Pong PHY) | Soft Controller | Component | 1 Chip Select | Column, | 350 | Compatible with minimum frequency part | Up to 36 bits | x36 | HSTL 15 Class I/II | 4 | RTL |  |  | Y | Final | No multiplexed addressing support, no dynamic read latency support, no separate I/O support, and no multicast write support.
Stratix V GX (Vcc = 0.85V) | C3 | RLDRAMII (Common I/O) | Half Rate (non Ping-Pong PHY) | Soft Controller | Component | 1 Chip Select | Row, Wraparound, | 350 | Compatible with minimum frequency part | Up to 36 bits | x18 | HSTL 15 Class I | 8 | RTL |  |  | Y | Final | No multiplexed addressing support, no dynamic read latency support, no separate I/O support, and no multicast write support.
Stratix V GX (Vcc = 0.85V) | C3 | RLDRAMII (Common I/O) | Half Rate (non Ping-Pong PHY) | Soft Controller | Component | 1 Chip Select | Row, Wraparound, | 350 | Compatible with minimum frequency part | Up to 36 bits | x18 | HSTL 15 Class I | 4 | RTL |  |  | Y | Final | No multiplexed addressing support, no dynamic read latency support, no separate I/O support, and no multicast write support.
Stratix V GX (Vcc = 0.85V) | C3 | RLDRAMII (Common I/O) | Half Rate (non Ping-Pong PHY) | Soft Controller | Component | 1 Chip Select | Column, Row, Wraparound, | 350 | Compatible with minimum frequency part | Up to 36 bits | x18 | HSTL 18 Class I/II | 8 | RTL |  |  | Y | Final | No multiplexed addressing support, no dynamic read latency support, no separate I/O support, and no multicast write support.
Stratix V GX (Vcc = 0.85V) | C3 | RLDRAMII (Common I/O) | Half Rate (non Ping-Pong PHY) | Soft Controller | Component | 1 Chip Select | Column, Row, Wraparound, | 350 | Compatible with minimum frequency part | Up to 36 bits | x18 | HSTL 18 Class I/II | 4 | RTL |  |  | Y | Final | No multiplexed addressing support, no dynamic read latency support, no separate I/O support, and no multicast write support.
Stratix V GX (Vcc = 0.85V) | C3 | RLDRAMII (Common I/O) | Half Rate (non Ping-Pong PHY) | Soft Controller | Component | 1 Chip Select | Column, | 350 | Compatible with minimum frequency part | Up to 36 bits | x18 | HSTL 15 Class I/II | 8 | RTL |  |  | Y | Final | No multiplexed addressing support, no dynamic read latency support, no separate I/O support, and no multicast write support.
Stratix V GX (Vcc = 0.85V) | C3 | RLDRAMII (Common I/O) | Half Rate (non Ping-Pong PHY) | Soft Controller | Component | 1 Chip Select | Column, | 350 | Compatible with minimum frequency part | Up to 36 bits | x18 | HSTL 15 Class I/II | 4 | RTL |  |  | Y | Final | No multiplexed addressing support, no dynamic read latency support, no separate I/O support, and no multicast write support.
Stratix V GX (Vcc = 0.85V) | C3 | RLDRAMII (Common I/O) | Half Rate (non Ping-Pong PHY) | Soft Controller | Component | 1 Chip Select | Row, Wraparound, | 350 | Compatible with minimum frequency part | Up to 18 bits | x18 | HSTL 15 Class I | 8 | RTL |  |  | Y | Final | No multiplexed addressing support, no dynamic read latency support, no separate I/O support, and no multicast write support.
Stratix V GX (Vcc = 0.85V) | C3 | RLDRAMII (Common I/O) | Half Rate (non Ping-Pong PHY) | Soft Controller | Component | 1 Chip Select | Row, Wraparound, | 350 | Compatible with minimum frequency part | Up to 18 bits | x18 | HSTL 15 Class I | 4 | RTL |  |  | Y | Final | No multiplexed addressing support, no dynamic read latency support, no separate I/O support, and no multicast write support.
Stratix V GX (Vcc = 0.85V) | C3 | RLDRAMII (Common I/O) | Half Rate (non Ping-Pong PHY) | Soft Controller | Component | 1 Chip Select | Column, Row, Wraparound, | 350 | Compatible with minimum frequency part | Up to 18 bits | x18 | HSTL 18 Class I/II | 8 | RTL |  |  | Y | Final | No multiplexed addressing support, no dynamic read latency support, no separate I/O support, and no multicast write support.
Stratix V GX (Vcc = 0.85V) | C3 | RLDRAMII (Common I/O) | Half Rate (non Ping-Pong PHY) | Soft Controller | Component | 1 Chip Select | Column, Row, Wraparound, | 350 | Compatible with minimum frequency part | Up to 18 bits | x18 | HSTL 18 Class I/II | 4 | RTL |  |  | Y | Final | No multiplexed addressing support, no dynamic read latency support, no separate I/O support, and no multicast write support.
Stratix V GX (Vcc = 0.85V) | C3 | RLDRAMII (Common I/O) | Half Rate (non Ping-Pong PHY) | Soft Controller | Component | 1 Chip Select | Column, | 350 | Compatible with minimum frequency part | Up to 18 bits | x18 | HSTL 15 Class I/II | 8 | RTL |  |  | Y | Final | No multiplexed addressing support, no dynamic read latency support, no separate I/O support, and no multicast write support.
Stratix V GX (Vcc = 0.85V) | C3 | RLDRAMII (Common I/O) | Half Rate (non Ping-Pong PHY) | Soft Controller | Component | 1 Chip Select | Column, | 350 | Compatible with minimum frequency part | Up to 18 bits | x18 | HSTL 15 Class I/II | 4 | RTL |  |  | Y | Final | No multiplexed addressing support, no dynamic read latency support, no separate I/O support, and no multicast write support.
Stratix V GX (Vcc = 0.85V) | C3 | RLDRAMII (Common I/O) | Half Rate (non Ping-Pong PHY) | Soft Controller | Component | 1 Chip Select | Row, Wraparound, | 350 | Compatible with minimum frequency part | Up to 9 bits | x9 | HSTL 15 Class I | 8 | NIOS |  |  | Y | Final | This clock rate is only achievable with Nios sequencer. No multiplexed addressing support, no dynamic read latency support, no separate I/O support, and no multicast write support.
Stratix V GX (Vcc = 0.85V) | C3 | RLDRAMII (Common I/O) | Half Rate (non Ping-Pong PHY) | Soft Controller | Component | 1 Chip Select | Row, Wraparound, | 350 | Compatible with minimum frequency part | Up to 9 bits | x9 | HSTL 15 Class I | 4 | NIOS |  |  | Y | Final | This clock rate is only achievable with Nios sequencer. No multiplexed addressing support, no dynamic read latency support, no separate I/O support, and no multicast write support.
Stratix V GX (Vcc = 0.85V) | C3 | RLDRAMII (Common I/O) | Half Rate (non Ping-Pong PHY) | Soft Controller | Component | 1 Chip Select | Column, Row, Wraparound, | 350 | Compatible with minimum frequency part | Up to 9 bits | x9 | HSTL 18 Class I/II | 8 | NIOS |  |  | Y | Final | This clock rate is only achievable with Nios sequencer. No multiplexed addressing support, no dynamic read latency support, no separate I/O support, and no multicast write support.
Stratix V GX (Vcc = 0.85V) | C3 | RLDRAMII (Common I/O) | Half Rate (non Ping-Pong PHY) | Soft Controller | Component | 1 Chip Select | Column, Row, Wraparound, | 350 | Compatible with minimum frequency part | Up to 9 bits | x9 | HSTL 18 Class I/II | 4 | NIOS |  |  | Y | Final | This clock rate is only achievable with Nios sequencer. No multiplexed addressing support, no dynamic read latency support, no separate I/O support, and no multicast write support.
Stratix V GX (Vcc = 0.85V) | C3 | RLDRAMII (Common I/O) | Half Rate (non Ping-Pong PHY) | Soft Controller | Component | 1 Chip Select | Column, | 350 | Compatible with minimum frequency part | Up to 9 bits | x9 | HSTL 15 Class I/II | 8 | NIOS |  |  | Y | Final | This clock rate is only achievable with Nios sequencer. No multiplexed addressing support, no dynamic read latency support, no separate I/O support, and no multicast write support.
Stratix V GX (Vcc = 0.85V) | C3 | RLDRAMII (Common I/O) | Half Rate (non Ping-Pong PHY) | Soft Controller | Component | 1 Chip Select | Column, | 350 | Compatible with minimum frequency part | Up to 9 bits | x9 | HSTL 15 Class I/II | 4 | NIOS |  |  | Y | Final | This clock rate is only achievable with Nios sequencer. No multiplexed addressing support, no dynamic read latency support, no separate I/O support, and no multicast write support.
Stratix V GX (Vcc = 0.85V) | C3 | RLDRAMII (Common I/O) | Half Rate (non Ping-Pong PHY) | Soft Controller | Component | 1 Chip Select | Row, Wraparound, | 350 | Compatible with minimum frequency part | Up to 18 bits | x9 | HSTL 15 Class I | 8 | NIOS |  |  | Y | Final | This clock rate is only achievable with Nios sequencer. No multiplexed addressing support, no dynamic read latency support, no separate I/O support, and no multicast write support.
Stratix V GX (Vcc = 0.85V) | C3 | RLDRAMII (Common I/O) | Half Rate (non Ping-Pong PHY) | Soft Controller | Component | 1 Chip Select | Row, Wraparound, | 350 | Compatible with minimum frequency part | Up to 18 bits | x9 | HSTL 15 Class I | 4 | NIOS |  |  | Y | Final | This clock rate is only achievable with Nios sequencer. No multiplexed addressing support, no dynamic read latency support, no separate I/O support, and no multicast write support.
Stratix V GX (Vcc = 0.85V) | C3 | RLDRAMII (Common I/O) | Half Rate (non Ping-Pong PHY) | Soft Controller | Component | 1 Chip Select | Column, Row, Wraparound, | 350 | Compatible with minimum frequency part | Up to 18 bits | x9 | HSTL 18 Class I/II | 8 | NIOS |  |  | Y | Final | This clock rate is only achievable with Nios sequencer. No multiplexed addressing support, no dynamic read latency support, no separate I/O support, and no multicast write support.
Stratix V GX (Vcc = 0.85V) | C3 | RLDRAMII (Common I/O) | Half Rate (non Ping-Pong PHY) | Soft Controller | Component | 1 Chip Select | Column, Row, Wraparound, | 350 | Compatible with minimum frequency part | Up to 18 bits | x9 | HSTL 18 Class I/II | 4 | NIOS |  |  | Y | Final | This clock rate is only achievable with Nios sequencer. No multiplexed addressing support, no dynamic read latency support, no separate I/O support, and no multicast write support.
Stratix V GX (Vcc = 0.85V) | C3 | RLDRAMII (Common I/O) | Half Rate (non Ping-Pong PHY) | Soft Controller | Component | 1 Chip Select | Column, | 350 | Compatible with minimum frequency part | Up to 18 bits | x9 | HSTL 15 Class I/II | 8 | NIOS |  |  | Y | Final | This clock rate is only achievable with Nios sequencer. No multiplexed addressing support, no dynamic read latency support, no separate I/O support, and no multicast write support.
Stratix V GX (Vcc = 0.85V) | C3 | RLDRAMII (Common I/O) | Half Rate (non Ping-Pong PHY) | Soft Controller | Component | 1 Chip Select | Column, | 350 | Compatible with minimum frequency part | Up to 18 bits | x9 | HSTL 15 Class I/II | 4 | NIOS |  |  | Y | Final | This clock rate is only achievable with Nios sequencer. No multiplexed addressing support, no dynamic read latency support, no separate I/O support, and no multicast write support.
Stratix V GX (Vcc = 0.85V) | C3 | RLDRAMII (Common I/O) | Half Rate (non Ping-Pong PHY) | Soft Controller | Component | 1 Chip Select | Row, Wraparound, | 350 | Compatible with minimum frequency part | Up to 72 bits | x36 | HSTL 15 Class I | 8 | NIOS |  |  | Y | Final | This clock rate is only achievable with Nios sequencer. No multiplexed addressing support, no dynamic read latency support, no separate I/O support, and no multicast write support.
Stratix V GX (Vcc = 0.85V) | C3 | RLDRAMII (Common I/O) | Half Rate (non Ping-Pong PHY) | Soft Controller | Component | 1 Chip Select | Row, Wraparound, | 350 | Compatible with minimum frequency part | Up to 72 bits | x36 | HSTL 15 Class I | 4 | NIOS |  |  | Y | Final | This clock rate is only achievable with Nios sequencer. No multiplexed addressing support, no dynamic read latency support, no separate I/O support, and no multicast write support.
Stratix V GX (Vcc = 0.85V) | C3 | RLDRAMII (Common I/O) | Half Rate (non Ping-Pong PHY) | Soft Controller | Component | 1 Chip Select | Column, Row, Wraparound, | 350 | Compatible with minimum frequency part | Up to 72 bits | x36 | HSTL 18 Class I/II | 8 | NIOS |  |  | Y | Final | This clock rate is only achievable with Nios sequencer. No multiplexed addressing support, no dynamic read latency support, no separate I/O support, and no multicast write support.
Stratix V GX (Vcc = 0.85V) | C3 | RLDRAMII (Common I/O) | Half Rate (non Ping-Pong PHY) | Soft Controller | Component | 1 Chip Select | Column, Row, Wraparound, | 350 | Compatible with minimum frequency part | Up to 72 bits | x36 | HSTL 18 Class I/II | 4 | NIOS |  |  | Y | Final | This clock rate is only achievable with Nios sequencer. No multiplexed addressing support, no dynamic read latency support, no separate I/O support, and no multicast write support.
Stratix V GX (Vcc = 0.85V) | C3 | RLDRAMII (Common I/O) | Half Rate (non Ping-Pong PHY) | Soft Controller | Component | 1 Chip Select | Column, | 350 | Compatible with minimum frequency part | Up to 72 bits | x36 | HSTL 15 Class I/II | 8 | NIOS |  |  | Y | Final | This clock rate is only achievable with Nios sequencer. No multiplexed addressing support, no dynamic read latency support, no separate I/O support, and no multicast write support.
Stratix V GX (Vcc = 0.85V) | C3 | RLDRAMII (Common I/O) | Half Rate (non Ping-Pong PHY) | Soft Controller | Component | 1 Chip Select | Column, | 350 | Compatible with minimum frequency part | Up to 72 bits | x36 | HSTL 15 Class I/II | 4 | NIOS |  |  | Y | Final | This clock rate is only achievable with Nios sequencer. No multiplexed addressing support, no dynamic read latency support, no separate I/O support, and no multicast write support.
Stratix V GX (Vcc = 0.85V) | C3 | RLDRAMII (Common I/O) | Half Rate (non Ping-Pong PHY) | Soft Controller | Component | 1 Chip Select | Row, Wraparound, | 350 | Compatible with minimum frequency part | Up to 36 bits | x36 | HSTL 15 Class I | 8 | NIOS |  |  | Y | Final | This clock rate is only achievable with Nios sequencer. No multiplexed addressing support, no dynamic read latency support, no separate I/O support, and no multicast write support.
Stratix V GX (Vcc = 0.85V) | C3 | RLDRAMII (Common I/O) | Half Rate (non Ping-Pong PHY) | Soft Controller | Component | 1 Chip Select | Row, Wraparound, | 350 | Compatible with minimum frequency part | Up to 36 bits | x36 | HSTL 15 Class I | 4 | NIOS |  |  | Y | Final | This clock rate is only achievable with Nios sequencer. No multiplexed addressing support, no dynamic read latency support, no separate I/O support, and no multicast write support.
Stratix V GX (Vcc = 0.85V) | C3 | RLDRAMII (Common I/O) | Half Rate (non Ping-Pong PHY) | Soft Controller | Component | 1 Chip Select | Column, Row, Wraparound, | 350 | Compatible with minimum frequency part | Up to 36 bits | x36 | HSTL 18 Class I/II | 8 | NIOS |  |  | Y | Final | This clock rate is only achievable with Nios sequencer. No multiplexed addressing support, no dynamic read latency support, no separate I/O support, and no multicast write support.
Stratix V GX (Vcc = 0.85V) | C3 | RLDRAMII (Common I/O) | Half Rate (non Ping-Pong PHY) | Soft Controller | Component | 1 Chip Select | Column, Row, Wraparound, | 350 | Compatible with minimum frequency part | Up to 36 bits | x36 | HSTL 18 Class I/II | 4 | NIOS |  |  | Y | Final | This clock rate is only achievable with Nios sequencer. No multiplexed addressing support, no dynamic read latency support, no separate I/O support, and no multicast write support.
Stratix V GX (Vcc = 0.85V) | C3 | RLDRAMII (Common I/O) | Half Rate (non Ping-Pong PHY) | Soft Controller | Component | 1 Chip Select | Column, | 350 | Compatible with minimum frequency part | Up to 36 bits | x36 | HSTL 15 Class I/II | 8 | NIOS |  |  | Y | Final | This clock rate is only achievable with Nios sequencer. No multiplexed addressing support, no dynamic read latency support, no separate I/O support, and no multicast write support.
Stratix V GX (Vcc = 0.85V) | C3 | RLDRAMII (Common I/O) | Half Rate (non Ping-Pong PHY) | Soft Controller | Component | 1 Chip Select | Column, | 350 | Compatible with minimum frequency part | Up to 36 bits | x36 | HSTL 15 Class I/II | 4 | NIOS |  |  | Y | Final | This clock rate is only achievable with Nios sequencer. No multiplexed addressing support, no dynamic read latency support, no separate I/O support, and no multicast write support.
Stratix V GX (Vcc = 0.85V) | C3 | RLDRAMII (Common I/O) | Half Rate (non Ping-Pong PHY) | Soft Controller | Component | 1 Chip Select | Row, Wraparound, | 350 | Compatible with minimum frequency part | Up to 36 bits | x18 | HSTL 15 Class I | 8 | NIOS |  |  | Y | Final | This clock rate is only achievable with Nios sequencer. No multiplexed addressing support, no dynamic read latency support, no separate I/O support, and no multicast write support.
Stratix V GX (Vcc = 0.85V) | C3 | RLDRAMII (Common I/O) | Half Rate (non Ping-Pong PHY) | Soft Controller | Component | 1 Chip Select | Row, Wraparound, | 350 | Compatible with minimum frequency part | Up to 36 bits | x18 | HSTL 15 Class I | 4 | NIOS |  |  | Y | Final | This clock rate is only achievable with Nios sequencer. No multiplexed addressing support, no dynamic read latency support, no separate I/O support, and no multicast write support.
Stratix V GX (Vcc = 0.85V) | C3 | RLDRAMII (Common I/O) | Half Rate (non Ping-Pong PHY) | Soft Controller | Component | 1 Chip Select | Column, Row, Wraparound, | 350 | Compatible with minimum frequency part | Up to 36 bits | x18 | HSTL 18 Class I/II | 8 | NIOS |  |  | Y | Final | This clock rate is only achievable with Nios sequencer. No multiplexed addressing support, no dynamic read latency support, no separate I/O support, and no multicast write support.
Stratix V GX (Vcc = 0.85V) | C3 | RLDRAMII (Common I/O) | Half Rate (non Ping-Pong PHY) | Soft Controller | Component | 1 Chip Select | Column, Row, Wraparound, | 350 | Compatible with minimum frequency part | Up to 36 bits | x18 | HSTL 18 Class I/II | 4 | NIOS |  |  | Y | Final | This clock rate is only achievable with Nios sequencer. No multiplexed addressing support, no dynamic read latency support, no separate I/O support, and no multicast write support.
Stratix V GX (Vcc = 0.85V) | C3 | RLDRAMII (Common I/O) | Half Rate (non Ping-Pong PHY) | Soft Controller | Component | 1 Chip Select | Column, | 350 | Compatible with minimum frequency part | Up to 36 bits | x18 | HSTL 15 Class I/II | 8 | NIOS |  |  | Y | Final | This clock rate is only achievable with Nios sequencer. No multiplexed addressing support, no dynamic read latency support, no separate I/O support, and no multicast write support.
Stratix V GX (Vcc = 0.85V) | C3 | RLDRAMII (Common I/O) | Half Rate (non Ping-Pong PHY) | Soft Controller | Component | 1 Chip Select | Column, | 350 | Compatible with minimum frequency part | Up to 36 bits | x18 | HSTL 15 Class I/II | 4 | NIOS |  |  | Y | Final | This clock rate is only achievable with Nios sequencer. No multiplexed addressing support, no dynamic read latency support, no separate I/O support, and no multicast write support.
Stratix V GX (Vcc = 0.85V) | C3 | RLDRAMII (Common I/O) | Half Rate (non Ping-Pong PHY) | Soft Controller | Component | 1 Chip Select | Row, Wraparound, | 350 | Compatible with minimum frequency part | Up to 18 bits | x18 | HSTL 15 Class I | 8 | NIOS |  |  | Y | Final | This clock rate is only achievable with Nios sequencer. No multiplexed addressing support, no dynamic read latency support, no separate I/O support, and no multicast write support.
Stratix V GX (Vcc = 0.85V) | C3 | RLDRAMII (Common I/O) | Half Rate (non Ping-Pong PHY) | Soft Controller | Component | 1 Chip Select | Row, Wraparound, | 350 | Compatible with minimum frequency part | Up to 18 bits | x18 | HSTL 15 Class I | 4 | NIOS |  |  | Y | Final | This clock rate is only achievable with Nios sequencer. No multiplexed addressing support, no dynamic read latency support, no separate I/O support, and no multicast write support.
Stratix V GX (Vcc = 0.85V) | C3 | RLDRAMII (Common I/O) | Half Rate (non Ping-Pong PHY) | Soft Controller | Component | 1 Chip Select | Column, Row, Wraparound, | 350 | Compatible with minimum frequency part | Up to 18 bits | x18 | HSTL 18 Class I/II | 8 | NIOS |  |  | Y | Final | This clock rate is only achievable with Nios sequencer. No multiplexed addressing support, no dynamic read latency support, no separate I/O support, and no multicast write support.
Stratix V GX (Vcc = 0.85V) | C3 | RLDRAMII (Common I/O) | Half Rate (non Ping-Pong PHY) | Soft Controller | Component | 1 Chip Select | Column, Row, Wraparound, | 350 | Compatible with minimum frequency part | Up to 18 bits | x18 | HSTL 18 Class I/II | 4 | NIOS |  |  | Y | Final | This clock rate is only achievable with Nios sequencer. No multiplexed addressing support, no dynamic read latency support, no separate I/O support, and no multicast write support.
Stratix V GX (Vcc = 0.85V) | C3 | RLDRAMII (Common I/O) | Half Rate (non Ping-Pong PHY) | Soft Controller | Component | 1 Chip Select | Column, | 350 | Compatible with minimum frequency part | Up to 18 bits | x18 | HSTL 15 Class I/II | 8 | NIOS |  |  | Y | Final | This clock rate is only achievable with Nios sequencer. No multiplexed addressing support, no dynamic read latency support, no separate I/O support, and no multicast write support.
Stratix V GX (Vcc = 0.85V) | C3 | RLDRAMII (Common I/O) | Half Rate (non Ping-Pong PHY) | Soft Controller | Component | 1 Chip Select | Column, | 350 | Compatible with minimum frequency part | Up to 18 bits | x18 | HSTL 15 Class I/II | 4 | NIOS |  |  | Y | Final | This clock rate is only achievable with Nios sequencer. No multiplexed addressing support, no dynamic read latency support, no separate I/O support, and no multicast write support.
Stratix V GX (Vcc = 0.85V) | C3 | RLDRAMII (Common I/O) | Full Rate | Soft Controller | Component | 1 Chip Select | Row, Wraparound, | 300 | Compatible with minimum frequency part | Up to 9 bits | x9 | HSTL 15 Class I | 8 | RTL |  |  | Y | Final | No multiplexed addressing support, no dynamic read latency support, no separate I/O support, and no multicast write support.
Stratix V GX (Vcc = 0.85V) | C3 | RLDRAMII (Common I/O) | Full Rate | Soft Controller | Component | 1 Chip Select | Row, Wraparound, | 300 | Compatible with minimum frequency part | Up to 9 bits | x9 | HSTL 15 Class I | 4 | RTL |  |  | Y | Final | No multiplexed addressing support, no dynamic read latency support, no separate I/O support, and no multicast write support.
Stratix V GX (Vcc = 0.85V) | C3 | RLDRAMII (Common I/O) | Full Rate | Soft Controller | Component | 1 Chip Select | Row, Wraparound, | 300 | Compatible with minimum frequency part | Up to 9 bits | x9 | HSTL 15 Class I | 2 | RTL |  |  | Y | Final | No multiplexed addressing support, no dynamic read latency support, no separate I/O support, and no multicast write support.
Stratix V GX (Vcc = 0.85V) | C3 | RLDRAMII (Common I/O) | Full Rate | Soft Controller | Component | 1 Chip Select | Column, Row, Wraparound, | 300 | Compatible with minimum frequency part | Up to 9 bits | x9 | HSTL 18 Class I/II | 8 | RTL |  |  | Y | Final | No multiplexed addressing support, no dynamic read latency support, no separate I/O support, and no multicast write support.
Stratix V GX (Vcc = 0.85V) | C3 | RLDRAMII (Common I/O) | Full Rate | Soft Controller | Component | 1 Chip Select | Column, Row, Wraparound, | 300 | Compatible with minimum frequency part | Up to 9 bits | x9 | HSTL 18 Class I/II | 4 | RTL |  |  | Y | Final | No multiplexed addressing support, no dynamic read latency support, no separate I/O support, and no multicast write support.
Stratix V GX (Vcc = 0.85V) | C3 | RLDRAMII (Common I/O) | Full Rate | Soft Controller | Component | 1 Chip Select | Column, Row, Wraparound, | 300 | Compatible with minimum frequency part | Up to 9 bits | x9 | HSTL 18 Class I/II | 2 | RTL |  |  | Y | Final | No multiplexed addressing support, no dynamic read latency support, no separate I/O support, and no multicast write support.
Stratix V GX (Vcc = 0.85V) | C3 | RLDRAMII (Common I/O) | Full Rate | Soft Controller | Component | 1 Chip Select | Column, | 300 | Compatible with minimum frequency part | Up to 9 bits | x9 | HSTL 15 Class I/II | 8 | RTL |  |  | Y | Final | No multiplexed addressing support, no dynamic read latency support, no separate I/O support, and no multicast write support.
Stratix V GX (Vcc = 0.85V) | C3 | RLDRAMII (Common I/O) | Full Rate | Soft Controller | Component | 1 Chip Select | Column, | 300 | Compatible with minimum frequency part | Up to 9 bits | x9 | HSTL 15 Class I/II | 4 | RTL |  |  | Y | Final | No multiplexed addressing support, no dynamic read latency support, no separate I/O support, and no multicast write support.
Stratix V GX (Vcc = 0.85V) | C3 | RLDRAMII (Common I/O) | Full Rate | Soft Controller | Component | 1 Chip Select | Column, | 300 | Compatible with minimum frequency part | Up to 9 bits | x9 | HSTL 15 Class I/II | 2 | RTL |  |  | Y | Final | No multiplexed addressing support, no dynamic read latency support, no separate I/O support, and no multicast write support.
Stratix V GX (Vcc = 0.85V) | C3 | RLDRAMII (Common I/O) | Full Rate | Soft Controller | Component | 1 Chip Select | Row, Wraparound, | 300 | Compatible with minimum frequency part | Up to 18 bits | x9 | HSTL 15 Class I | 8 | RTL |  |  | Y | Final | No multiplexed addressing support, no dynamic read latency support, no separate I/O support, and no multicast write support.
Stratix V GX (Vcc = 0.85V) | C3 | RLDRAMII (Common I/O) | Full Rate | Soft Controller | Component | 1 Chip Select | Row, Wraparound, | 300 | Compatible with minimum frequency part | Up to 18 bits | x9 | HSTL 15 Class I | 4 | RTL |  |  | Y | Final | No multiplexed addressing support, no dynamic read latency support, no separate I/O support, and no multicast write support.
Stratix V GX (Vcc = 0.85V) | C3 | RLDRAMII (Common I/O) | Full Rate | Soft Controller | Component | 1 Chip Select | Row, Wraparound, | 300 | Compatible with minimum frequency part | Up to 18 bits | x9 | HSTL 15 Class I | 2 | RTL |  |  | Y | Final | No multiplexed addressing support, no dynamic read latency support, no separate I/O support, and no multicast write support.
Stratix V GX (Vcc = 0.85V) | C3 | RLDRAMII (Common I/O) | Full Rate | Soft Controller | Component | 1 Chip Select | Column, Row, Wraparound, | 300 | Compatible with minimum frequency part | Up to 18 bits | x9 | HSTL 18 Class I/II | 8 | RTL |  |  | Y | Final | No multiplexed addressing support, no dynamic read latency support, no separate I/O support, and no multicast write support.
Stratix V GX (Vcc = 0.85V) | C3 | RLDRAMII (Common I/O) | Full Rate | Soft Controller | Component | 1 Chip Select | Column, Row, Wraparound, | 300 | Compatible with minimum frequency part | Up to 18 bits | x9 | HSTL 18 Class I/II | 4 | RTL |  |  | Y | Final | No multiplexed addressing support, no dynamic read latency support, no separate I/O support, and no multicast write support.
Stratix V GX (Vcc = 0.85V) | C3 | RLDRAMII (Common I/O) | Full Rate | Soft Controller | Component | 1 Chip Select | Column, Row, Wraparound, | 300 | Compatible with minimum frequency part | Up to 18 bits | x9 | HSTL 18 Class I/II | 2 | RTL |  |  | Y | Final | No multiplexed addressing support, no dynamic read latency support, no separate I/O support, and no multicast write support.
Stratix V GX (Vcc = 0.85V) | C3 | RLDRAMII (Common I/O) | Full Rate | Soft Controller | Component | 1 Chip Select | Column, | 300 | Compatible with minimum frequency part | Up to 18 bits | x9 | HSTL 15 Class I/II | 8 | RTL |  |  | Y | Final | No multiplexed addressing support, no dynamic read latency support, no separate I/O support, and no multicast write support.
Stratix V GX (Vcc = 0.85V) | C3 | RLDRAMII (Common I/O) | Full Rate | Soft Controller | Component | 1 Chip Select | Column, | 300 | Compatible with minimum frequency part | Up to 18 bits | x9 | HSTL 15 Class I/II | 4 | RTL |  |  | Y | Final | No multiplexed addressing support, no dynamic read latency support, no separate I/O support, and no multicast write support.
Stratix V GX (Vcc = 0.85V) | C3 | RLDRAMII (Common I/O) | Full Rate | Soft Controller | Component | 1 Chip Select | Column, | 300 | Compatible with minimum frequency part | Up to 18 bits | x9 | HSTL 15 Class I/II | 2 | RTL |  |  | Y | Final | No multiplexed addressing support, no dynamic read latency support, no separate I/O support, and no multicast write support.
Stratix V GX (Vcc = 0.85V) | C3 | RLDRAMII (Common I/O) | Full Rate | Soft Controller | Component | 1 Chip Select | Row, Wraparound, | 300 | Compatible with minimum frequency part | Up to 72 bits | x36 | HSTL 15 Class I | 8 | RTL |  |  | Y | Final | No multiplexed addressing support, no dynamic read latency support, no separate I/O support, and no multicast write support.
Stratix V GX (Vcc = 0.85V) | C3 | RLDRAMII (Common I/O) | Full Rate | Soft Controller | Component | 1 Chip Select | Row, Wraparound, | 300 | Compatible with minimum frequency part | Up to 72 bits | x36 | HSTL 15 Class I | 4 | RTL |  |  | Y | Final | No multiplexed addressing support, no dynamic read latency support, no separate I/O support, and no multicast write support.
Stratix V GX (Vcc = 0.85V) | C3 | RLDRAMII (Common I/O) | Full Rate | Soft Controller | Component | 1 Chip Select | Row, Wraparound, | 300 | Compatible with minimum frequency part | Up to 72 bits | x36 | HSTL 15 Class I | 2 | RTL |  |  | Y | Final | No multiplexed addressing support, no dynamic read latency support, no separate I/O support, and no multicast write support.
Stratix V GX (Vcc = 0.85V) | C3 | RLDRAMII (Common I/O) | Full Rate | Soft Controller | Component | 1 Chip Select | Column, Row, Wraparound, | 300 | Compatible with minimum frequency part | Up to 72 bits | x36 | HSTL 18 Class I/II | 8 | RTL |  |  | Y | Final | No multiplexed addressing support, no dynamic read latency support, no separate I/O support, and no multicast write support.
Stratix V GX (Vcc = 0.85V) | C3 | RLDRAMII (Common I/O) | Full Rate | Soft Controller | Component | 1 Chip Select | Column, Row, Wraparound, | 300 | Compatible with minimum frequency part | Up to 72 bits | x36 | HSTL 18 Class I/II | 4 | RTL |  |  | Y | Final | No multiplexed addressing support, no dynamic read latency support, no separate I/O support, and no multicast write support.
Stratix V GX (Vcc = 0.85V) | C3 | RLDRAMII (Common I/O) | Full Rate | Soft Controller | Component | 1 Chip Select | Column, Row, Wraparound, | 300 | Compatible with minimum frequency part | Up to 72 bits | x36 | HSTL 18 Class I/II | 2 | RTL |  |  | Y | Final | No multiplexed addressing support, no dynamic read latency support, no separate I/O support, and no multicast write support.
Stratix V GX (Vcc = 0.85V) | C3 | RLDRAMII (Common I/O) | Full Rate | Soft Controller | Component | 1 Chip Select | Column, | 300 | Compatible with minimum frequency part | Up to 72 bits | x36 | HSTL 15 Class I/II | 8 | RTL |  |  | Y | Final | No multiplexed addressing support, no dynamic read latency support, no separate I/O support, and no multicast write support.
Stratix V GX (Vcc = 0.85V) | C3 | RLDRAMII (Common I/O) | Full Rate | Soft Controller | Component | 1 Chip Select | Column, | 300 | Compatible with minimum frequency part | Up to 72 bits | x36 | HSTL 15 Class I/II | 4 | RTL |  |  | Y | Final | No multiplexed addressing support, no dynamic read latency support, no separate I/O support, and no multicast write support.
Stratix V GX (Vcc = 0.85V) | C3 | RLDRAMII (Common I/O) | Full Rate | Soft Controller | Component | 1 Chip Select | Column, | 300 | Compatible with minimum frequency part | Up to 72 bits | x36 | HSTL 15 Class I/II | 2 | RTL |  |  | Y | Final | No multiplexed addressing support, no dynamic read latency support, no separate I/O support, and no multicast write support.
Stratix V GX (Vcc = 0.85V) | C3 | RLDRAMII (Common I/O) | Full Rate | Soft Controller | Component | 1 Chip Select | Row, Wraparound, | 300 | Compatible with minimum frequency part | Up to 36 bits | x36 | HSTL 15 Class I | 8 | RTL |  |  | Y | Final | No multiplexed addressing support, no dynamic read latency support, no separate I/O support, and no multicast write support.
Stratix V GX (Vcc = 0.85V) | C3 | RLDRAMII (Common I/O) | Full Rate | Soft Controller | Component | 1 Chip Select | Row, Wraparound, | 300 | Compatible with minimum frequency part | Up to 36 bits | x36 | HSTL 15 Class I | 4 | RTL |  |  | Y | Final | No multiplexed addressing support, no dynamic read latency support, no separate I/O support, and no multicast write support.
Stratix V GX (Vcc = 0.85V) | C3 | RLDRAMII (Common I/O) | Full Rate | Soft Controller | Component | 1 Chip Select | Row, Wraparound, | 300 | Compatible with minimum frequency part | Up to 36 bits | x36 | HSTL 15 Class I | 2 | RTL |  |  | Y | Final | No multiplexed addressing support, no dynamic read latency support, no separate I/O support, and no multicast write support.
Stratix V GX (Vcc = 0.85V) | C3 | RLDRAMII (Common I/O) | Full Rate | Soft Controller | Component | 1 Chip Select | Column, Row, Wraparound, | 300 | Compatible with minimum frequency part | Up to 36 bits | x36 | HSTL 18 Class I/II | 8 | RTL |  |  | Y | Final | No multiplexed addressing support, no dynamic read latency support, no separate I/O support, and no multicast write support.
Stratix V GX (Vcc = 0.85V) | C3 | RLDRAMII (Common I/O) | Full Rate | Soft Controller | Component | 1 Chip Select | Column, Row, Wraparound, | 300 | Compatible with minimum frequency part | Up to 36 bits | x36 | HSTL 18 Class I/II | 4 | RTL |  |  | Y | Final | No multiplexed addressing support, no dynamic read latency support, no separate I/O support, and no multicast write support.
Stratix V GX (Vcc = 0.85V) | C3 | RLDRAMII (Common I/O) | Full Rate | Soft Controller | Component | 1 Chip Select | Column, Row, Wraparound, | 300 | Compatible with minimum frequency part | Up to 36 bits | x36 | HSTL 18 Class I/II | 2 | RTL |  |  | Y | Final | No multiplexed addressing support, no dynamic read latency support, no separate I/O support, and no multicast write support.
Stratix V GX (Vcc = 0.85V) | C3 | RLDRAMII (Common I/O) | Full Rate | Soft Controller | Component | 1 Chip Select | Column, | 300 | Compatible with minimum frequency part | Up to 36 bits | x36 | HSTL 15 Class I/II | 8 | RTL |  |  | Y | Final | No multiplexed addressing support, no dynamic read latency support, no separate I/O support, and no multicast write support.
Stratix V GX (Vcc = 0.85V) | C3 | RLDRAMII (Common I/O) | Full Rate | Soft Controller | Component | 1 Chip Select | Column, | 300 | Compatible with minimum frequency part | Up to 36 bits | x36 | HSTL 15 Class I/II | 4 | RTL |  |  | Y | Final | No multiplexed addressing support, no dynamic read latency support, no separate I/O support, and no multicast write support.
Stratix V GX (Vcc = 0.85V) | C3 | RLDRAMII (Common I/O) | Full Rate | Soft Controller | Component | 1 Chip Select | Column, | 300 | Compatible with minimum frequency part | Up to 36 bits | x36 | HSTL 15 Class I/II | 2 | RTL |  |  | Y | Final | No multiplexed addressing support, no dynamic read latency support, no separate I/O support, and no multicast write support.
Stratix V GX (Vcc = 0.85V) | C3 | RLDRAMII (Common I/O) | Full Rate | Soft Controller | Component | 1 Chip Select | Row, Wraparound, | 300 | Compatible with minimum frequency part | Up to 36 bits | x18 | HSTL 15 Class I | 8 | RTL |  |  | Y | Final | No multiplexed addressing support, no dynamic read latency support, no separate I/O support, and no multicast write support.
Stratix V GX (Vcc = 0.85V) | C3 | RLDRAMII (Common I/O) | Full Rate | Soft Controller | Component | 1 Chip Select | Row, Wraparound, | 300 | Compatible with minimum frequency part | Up to 36 bits | x18 | HSTL 15 Class I | 4 | RTL |  |  | Y | Final | No multiplexed addressing support, no dynamic read latency support, no separate I/O support, and no multicast write support.
Stratix V GX (Vcc = 0.85V) | C3 | RLDRAMII (Common I/O) | Full Rate | Soft Controller | Component | 1 Chip Select | Row, Wraparound, | 300 | Compatible with minimum frequency part | Up to 36 bits | x18 | HSTL 15 Class I | 2 | RTL |  |  | Y | Final | No multiplexed addressing support, no dynamic read latency support, no separate I/O support, and no multicast write support.
Stratix V GX (Vcc = 0.85V) | C3 | RLDRAMII (Common I/O) | Full Rate | Soft Controller | Component | 1 Chip Select | Column, Row, Wraparound, | 300 | Compatible with minimum frequency part | Up to 36 bits | x18 | HSTL 18 Class I/II | 8 | RTL |  |  | Y | Final | No multiplexed addressing support, no dynamic read latency support, no separate I/O support, and no multicast write support.
Stratix V GX (Vcc = 0.85V) | C3 | RLDRAMII (Common I/O) | Full Rate | Soft Controller | Component | 1 Chip Select | Column, Row, Wraparound, | 300 | Compatible with minimum frequency part | Up to 36 bits | x18 | HSTL 18 Class I/II | 4 | RTL |  |  | Y | Final | No multiplexed addressing support, no dynamic read latency support, no separate I/O support, and no multicast write support.
Stratix V GX (Vcc = 0.85V) | C3 | RLDRAMII (Common I/O) | Full Rate | Soft Controller | Component | 1 Chip Select | Column, Row, Wraparound, | 300 | Compatible with minimum frequency part | Up to 36 bits | x18 | HSTL 18 Class I/II | 2 | RTL |  |  | Y | Final | No multiplexed addressing support, no dynamic read latency support, no separate I/O support, and no multicast write support.
Stratix V GX (Vcc = 0.85V) | C3 | RLDRAMII (Common I/O) | Full Rate | Soft Controller | Component | 1 Chip Select | Column, | 300 | Compatible with minimum frequency part | Up to 36 bits | x18 | HSTL 15 Class I/II | 8 | RTL |  |  | Y | Final | No multiplexed addressing support, no dynamic read latency support, no separate I/O support, and no multicast write support.
Stratix V GX (Vcc = 0.85V) | C3 | RLDRAMII (Common I/O) | Full Rate | Soft Controller | Component | 1 Chip Select | Column, | 300 | Compatible with minimum frequency part | Up to 36 bits | x18 | HSTL 15 Class I/II | 4 | RTL |  |  | Y | Final | No multiplexed addressing support, no dynamic read latency support, no separate I/O support, and no multicast write support.
Stratix V GX (Vcc = 0.85V) | C3 | RLDRAMII (Common I/O) | Full Rate | Soft Controller | Component | 1 Chip Select | Column, | 300 | Compatible with minimum frequency part | Up to 36 bits | x18 | HSTL 15 Class I/II | 2 | RTL |  |  | Y | Final | No multiplexed addressing support, no dynamic read latency support, no separate I/O support, and no multicast write support.
Stratix V GX (Vcc = 0.85V) | C3 | RLDRAMII (Common I/O) | Full Rate | Soft Controller | Component | 1 Chip Select | Row, Wraparound, | 300 | Compatible with minimum frequency part | Up to 18 bits | x18 | HSTL 15 Class I | 8 | RTL |  |  | Y | Final | No multiplexed addressing support, no dynamic read latency support, no separate I/O support, and no multicast write support.
Stratix V GX (Vcc = 0.85V) | C3 | RLDRAMII (Common I/O) | Full Rate | Soft Controller | Component | 1 Chip Select | Row, Wraparound, | 300 | Compatible with minimum frequency part | Up to 18 bits | x18 | HSTL 15 Class I | 4 | RTL |  |  | Y | Final | No multiplexed addressing support, no dynamic read latency support, no separate I/O support, and no multicast write support.
Stratix V GX (Vcc = 0.85V) | C3 | RLDRAMII (Common I/O) | Full Rate | Soft Controller | Component | 1 Chip Select | Row, Wraparound, | 300 | Compatible with minimum frequency part | Up to 18 bits | x18 | HSTL 15 Class I | 2 | RTL |  |  | Y | Final | No multiplexed addressing support, no dynamic read latency support, no separate I/O support, and no multicast write support.
Stratix V GX (Vcc = 0.85V) | C3 | RLDRAMII (Common I/O) | Full Rate | Soft Controller | Component | 1 Chip Select | Column, Row, Wraparound, | 300 | Compatible with minimum frequency part | Up to 18 bits | x18 | HSTL 18 Class I/II | 8 | RTL |  |  | Y | Final | No multiplexed addressing support, no dynamic read latency support, no separate I/O support, and no multicast write support.
Stratix V GX (Vcc = 0.85V) | C3 | RLDRAMII (Common I/O) | Full Rate | Soft Controller | Component | 1 Chip Select | Column, Row, Wraparound, | 300 | Compatible with minimum frequency part | Up to 18 bits | x18 | HSTL 18 Class I/II | 4 | RTL |  |  | Y | Final | No multiplexed addressing support, no dynamic read latency support, no separate I/O support, and no multicast write support.
Stratix V GX (Vcc = 0.85V) | C3 | RLDRAMII (Common I/O) | Full Rate | Soft Controller | Component | 1 Chip Select | Column, Row, Wraparound, | 300 | Compatible with minimum frequency part | Up to 18 bits | x18 | HSTL 18 Class I/II | 2 | RTL |  |  | Y | Final | No multiplexed addressing support, no dynamic read latency support, no separate I/O support, and no multicast write support.
Stratix V GX (Vcc = 0.85V) | C3 | RLDRAMII (Common I/O) | Full Rate | Soft Controller | Component | 1 Chip Select | Column, | 300 | Compatible with minimum frequency part | Up to 18 bits | x18 | HSTL 15 Class I/II | 8 | RTL |  |  | Y | Final | No multiplexed addressing support, no dynamic read latency support, no separate I/O support, and no multicast write support.
Stratix V GX (Vcc = 0.85V) | C3 | RLDRAMII (Common I/O) | Full Rate | Soft Controller | Component | 1 Chip Select | Column, | 300 | Compatible with minimum frequency part | Up to 18 bits | x18 | HSTL 15 Class I/II | 4 | RTL |  |  | Y | Final | No multiplexed addressing support, no dynamic read latency support, no separate I/O support, and no multicast write support.
Stratix V GX (Vcc = 0.85V) | C3 | RLDRAMII (Common I/O) | Full Rate | Soft Controller | Component | 1 Chip Select | Column, | 300 | Compatible with minimum frequency part | Up to 18 bits | x18 | HSTL 15 Class I/II | 2 | RTL |  |  | Y | Final | No multiplexed addressing support, no dynamic read latency support, no separate I/O support, and no multicast write support.
Stratix V GX (Vcc = 0.85V) | C3 | RLDRAM3 | Quarter Rate (non Ping-Pong PHY) | Soft Controller | Component | 1 Chip Select | Any, | 667 | Compatible with minimum frequency part | Up to 72 bits | x36 | SSTL12/HSTL12 Class I/II | 4 | NIOS |  |  | Y | Final
Stratix V GX (Vcc = 0.85V) | C3 | RLDRAM3 | Quarter Rate (non Ping-Pong PHY) | Soft Controller | Component | 1 Chip Select | Any, | 667 | Compatible with minimum frequency part | Up to 72 bits | x36 | SSTL12/HSTL12 Class I/II | 2 | NIOS |  |  | Y | Final
Stratix V GX (Vcc = 0.85V) | C3 | RLDRAM3 | Quarter Rate (non Ping-Pong PHY) | Soft Controller | Component | 1 Chip Select | Any, | 667 | Compatible with minimum frequency part | Up to 36 bits | x36 | SSTL12/HSTL12 Class I/II | 4 | NIOS |  |  | Y | Final
Stratix V GX (Vcc = 0.85V) | C3 | RLDRAM3 | Quarter Rate (non Ping-Pong PHY) | Soft Controller | Component | 1 Chip Select | Any, | 667 | Compatible with minimum frequency part | Up to 36 bits | x36 | SSTL12/HSTL12 Class I/II | 2 | NIOS |  |  | Y | Final
Stratix V GX (Vcc = 0.85V) | C3 | RLDRAM3 | Quarter Rate (non Ping-Pong PHY) | Soft Controller | Component | 1 Chip Select | Any, | 667 | Compatible with minimum frequency part | Up to 36 bits | x18 | SSTL12/HSTL12 Class I/II | 8 | NIOS |  |  | Y | Final
Stratix V GX (Vcc = 0.85V) | C3 | RLDRAM3 | Quarter Rate (non Ping-Pong PHY) | Soft Controller | Component | 1 Chip Select | Any, | 667 | Compatible with minimum frequency part | Up to 36 bits | x18 | SSTL12/HSTL12 Class I/II | 4 | NIOS |  |  | Y | Final
Stratix V GX (Vcc = 0.85V) | C3 | RLDRAM3 | Quarter Rate (non Ping-Pong PHY) | Soft Controller | Component | 1 Chip Select | Any, | 667 | Compatible with minimum frequency part | Up to 36 bits | x18 | SSTL12/HSTL12 Class I/II | 2 | NIOS |  |  | Y | Final
Stratix V GX (Vcc = 0.85V) | C3 | RLDRAM3 | Quarter Rate (non Ping-Pong PHY) | Soft Controller | Component | 1 Chip Select | Any, | 667 | Compatible with minimum frequency part | Up to 18 bits | x18 | SSTL12/HSTL12 Class I/II | 8 | NIOS |  |  | Y | Final
Stratix V GX (Vcc = 0.85V) | C3 | RLDRAM3 | Quarter Rate (non Ping-Pong PHY) | Soft Controller | Component | 1 Chip Select | Any, | 667 | Compatible with minimum frequency part | Up to 18 bits | x18 | SSTL12/HSTL12 Class I/II | 4 | NIOS |  |  | Y | Final
Stratix V GX (Vcc = 0.85V) | C3 | RLDRAM3 | Quarter Rate (non Ping-Pong PHY) | Soft Controller | Component | 1 Chip Select | Any, | 667 | Compatible with minimum frequency part | Up to 18 bits | x18 | SSTL12/HSTL12 Class I/II | 2 | NIOS |  |  | Y | Final
Stratix V GX (Vcc = 0.85V) | C3 | RLDRAM3 | Half Rate (non Ping-Pong PHY) | Soft Controller | Component | 1 Chip Select | Any, | 400 | Compatible with minimum frequency part | Up to 72 bits | x36 | SSTL12/HSTL12 Class I/II | 4 | NIOS |  |  | Y | Final
Stratix V GX (Vcc = 0.85V) | C3 | RLDRAM3 | Half Rate (non Ping-Pong PHY) | Soft Controller | Component | 1 Chip Select | Any, | 400 | Compatible with minimum frequency part | Up to 72 bits | x36 | SSTL12/HSTL12 Class I/II | 2 | NIOS |  |  | Y | Final
Stratix V GX (Vcc = 0.85V) | C3 | RLDRAM3 | Half Rate (non Ping-Pong PHY) | Soft Controller | Component | 1 Chip Select | Any, | 400 | Compatible with minimum frequency part | Up to 36 bits | x36 | SSTL12/HSTL12 Class I/II | 4 | NIOS |  |  | Y | Final
Stratix V GX (Vcc = 0.85V) | C3 | RLDRAM3 | Half Rate (non Ping-Pong PHY) | Soft Controller | Component | 1 Chip Select | Any, | 400 | Compatible with minimum frequency part | Up to 36 bits | x36 | SSTL12/HSTL12 Class I/II | 2 | NIOS |  |  | Y | Final
Stratix V GX (Vcc = 0.85V) | C3 | RLDRAM3 | Half Rate (non Ping-Pong PHY) | Soft Controller | Component | 1 Chip Select | Any, | 400 | Compatible with minimum frequency part | Up to 36 bits | x18 | SSTL12/HSTL12 Class I/II | 8 | NIOS |  |  | Y | Final
Stratix V GX (Vcc = 0.85V) | C3 | RLDRAM3 | Half Rate (non Ping-Pong PHY) | Soft Controller | Component | 1 Chip Select | Any, | 400 | Compatible with minimum frequency part | Up to 36 bits | x18 | SSTL12/HSTL12 Class I/II | 4 | NIOS |  |  | Y | Final
Stratix V GX (Vcc = 0.85V) | C3 | RLDRAM3 | Half Rate (non Ping-Pong PHY) | Soft Controller | Component | 1 Chip Select | Any, | 400 | Compatible with minimum frequency part | Up to 36 bits | x18 | SSTL12/HSTL12 Class I/II | 2 | NIOS |  |  | Y | Final
Stratix V GX (Vcc = 0.85V) | C3 | RLDRAM3 | Half Rate (non Ping-Pong PHY) | Soft Controller | Component | 1 Chip Select | Any, | 400 | Compatible with minimum frequency part | Up to 18 bits | x18 | SSTL12/HSTL12 Class I/II | 8 | NIOS |  |  | Y | Final
Stratix V GX (Vcc = 0.85V) | C3 | RLDRAM3 | Half Rate (non Ping-Pong PHY) | Soft Controller | Component | 1 Chip Select | Any, | 400 | Compatible with minimum frequency part | Up to 18 bits | x18 | SSTL12/HSTL12 Class I/II | 4 | NIOS |  |  | Y | Final
Stratix V GX (Vcc = 0.85V) | C3 | RLDRAM3 | Half Rate (non Ping-Pong PHY) | Soft Controller | Component | 1 Chip Select | Any, | 400 | Compatible with minimum frequency part | Up to 18 bits | x18 | SSTL12/HSTL12 Class I/II | 2 | NIOS |  |  | Y | Final
Stratix V GX (Vcc = 0.85V) | C3 | QDRII | Half Rate (non Ping-Pong PHY) | Soft Controller | Component | 1 Chip Select | Any, | 350 | Compatible with minimum frequency part | Up to 9 bits | x9 | HSTL 18 Class I/II | 4 | RTL | 1.5 |  |  | Final
Stratix V GX (Vcc = 0.85V) | C3 | QDRII | Half Rate (non Ping-Pong PHY) | Soft Controller | Component | 1 Chip Select | Any, | 350 | Compatible with minimum frequency part | Up to 9 bits | x9 | HSTL 15 Class I/II | 4 | RTL | 1.5 |  |  | Final
Stratix V GX (Vcc = 0.85V) | C3 | QDRII | Half Rate (non Ping-Pong PHY) | Soft Controller | Component | 1 Chip Select | Any, | 350 | Compatible with minimum frequency part | Up to 18 bits | x9 | HSTL 18 Class I/II | 4 | RTL | 1.5 |  |  | Final
Stratix V GX (Vcc = 0.85V) | C3 | QDRII | Half Rate (non Ping-Pong PHY) | Soft Controller | Component | 1 Chip Select | Any, | 350 | Compatible with minimum frequency part | Up to 18 bits | x9 | HSTL 15 Class I/II | 4 | RTL | 1.5 |  |  | Final
Stratix V GX (Vcc = 0.85V) | C3 | QDRII | Half Rate (non Ping-Pong PHY) | Soft Controller | Component | 1 Chip Select | Any, | 350 | Compatible with minimum frequency part | Up to 72 bits | x36 | HSTL 18 Class I/II | 4 | RTL | 1.5 |  |  | Final
Stratix V GX (Vcc = 0.85V) | C3 | QDRII | Half Rate (non Ping-Pong PHY) | Soft Controller | Component | 1 Chip Select | Any, | 350 | Compatible with minimum frequency part | Up to 72 bits | x36 | HSTL 15 Class I/II | 4 | RTL | 1.5 |  |  | Final
Stratix V GX (Vcc = 0.85V) | C3 | QDRII | Half Rate (non Ping-Pong PHY) | Soft Controller | Component | 1 Chip Select | Any, | 350 | Compatible with minimum frequency part | Up to 36 bits | x36 | HSTL 18 Class I/II | 4 | RTL | 1.5 |  |  | Final
Stratix V GX (Vcc = 0.85V) | C3 | QDRII | Half Rate (non Ping-Pong PHY) | Soft Controller | Component | 1 Chip Select | Any, | 350 | Compatible with minimum frequency part | Up to 36 bits | x36 | HSTL 15 Class I/II | 4 | RTL | 1.5 |  |  | Final
Stratix V GX (Vcc = 0.85V) | C3 | QDRII | Half Rate (non Ping-Pong PHY) | Soft Controller | Component | 1 Chip Select | Any, | 350 | Compatible with minimum frequency part | Up to 36 bits | x18 | HSTL 18 Class I/II | 4 | RTL | 1.5 |  |  | Final
Stratix V GX (Vcc = 0.85V) | C3 | QDRII | Half Rate (non Ping-Pong PHY) | Soft Controller | Component | 1 Chip Select | Any, | 350 | Compatible with minimum frequency part | Up to 36 bits | x18 | HSTL 15 Class I/II | 4 | RTL | 1.5 |  |  | Final
Stratix V GX (Vcc = 0.85V) | C3 | QDRII | Half Rate (non Ping-Pong PHY) | Soft Controller | Component | 1 Chip Select | Any, | 350 | Compatible with minimum frequency part | Up to 18 bits | x18 | HSTL 18 Class I/II | 4 | RTL | 1.5 |  |  | Final
Stratix V GX (Vcc = 0.85V) | C3 | QDRII | Half Rate (non Ping-Pong PHY) | Soft Controller | Component | 1 Chip Select | Any, | 350 | Compatible with minimum frequency part | Up to 18 bits | x18 | HSTL 15 Class I/II | 4 | RTL | 1.5 |  |  | Final
Stratix V GX (Vcc = 0.85V) | C3 | QDRII | Half Rate (non Ping-Pong PHY) | Soft Controller | Component | 1 Chip Select | Any, | 350 | Compatible with minimum frequency part | Up to 9 bits | x9 | HSTL 18 Class I/II | 4 | NIOS | 1.5 |  |  | Final
Stratix V GX (Vcc = 0.85V) | C3 | QDRII | Half Rate (non Ping-Pong PHY) | Soft Controller | Component | 1 Chip Select | Any, | 350 | Compatible with minimum frequency part | Up to 9 bits | x9 | HSTL 15 Class I/II | 4 | NIOS | 1.5 |  |  | Final
Stratix V GX (Vcc = 0.85V) | C3 | QDRII | Half Rate (non Ping-Pong PHY) | Soft Controller | Component | 1 Chip Select | Any, | 350 | Compatible with minimum frequency part | Up to 18 bits | x9 | HSTL 18 Class I/II | 4 | NIOS | 1.5 |  |  | Final
Stratix V GX (Vcc = 0.85V) | C3 | QDRII | Half Rate (non Ping-Pong PHY) | Soft Controller | Component | 1 Chip Select | Any, | 350 | Compatible with minimum frequency part | Up to 18 bits | x9 | HSTL 15 Class I/II | 4 | NIOS | 1.5 |  |  | Final
Stratix V GX (Vcc = 0.85V) | C3 | QDRII | Half Rate (non Ping-Pong PHY) | Soft Controller | Component | 1 Chip Select | Any, | 350 | Compatible with minimum frequency part | Up to 72 bits | x36 | HSTL 18 Class I/II | 4 | NIOS | 1.5 |  |  | Final
Stratix V GX (Vcc = 0.85V) | C3 | QDRII | Half Rate (non Ping-Pong PHY) | Soft Controller | Component | 1 Chip Select | Any, | 350 | Compatible with minimum frequency part | Up to 72 bits | x36 | HSTL 15 Class I/II | 4 | NIOS | 1.5 |  |  | Final
Stratix V GX (Vcc = 0.85V) | C3 | QDRII | Half Rate (non Ping-Pong PHY) | Soft Controller | Component | 1 Chip Select | Any, | 350 | Compatible with minimum frequency part | Up to 36 bits | x36 | HSTL 18 Class I/II | 4 | NIOS | 1.5 |  |  | Final
Stratix V GX (Vcc = 0.85V) | C3 | QDRII | Half Rate (non Ping-Pong PHY) | Soft Controller | Component | 1 Chip Select | Any, | 350 | Compatible with minimum frequency part | Up to 36 bits | x36 | HSTL 15 Class I/II | 4 | NIOS | 1.5 |  |  | Final
Stratix V GX (Vcc = 0.85V) | C3 | QDRII | Half Rate (non Ping-Pong PHY) | Soft Controller | Component | 1 Chip Select | Any, | 350 | Compatible with minimum frequency part | Up to 36 bits | x18 | HSTL 18 Class I/II | 4 | NIOS | 1.5 |  |  | Final
Stratix V GX (Vcc = 0.85V) | C3 | QDRII | Half Rate (non Ping-Pong PHY) | Soft Controller | Component | 1 Chip Select | Any, | 350 | Compatible with minimum frequency part | Up to 36 bits | x18 | HSTL 15 Class I/II | 4 | NIOS | 1.5 |  |  | Final
Stratix V GX (Vcc = 0.85V) | C3 | QDRII | Half Rate (non Ping-Pong PHY) | Soft Controller | Component | 1 Chip Select | Any, | 350 | Compatible with minimum frequency part | Up to 18 bits | x18 | HSTL 18 Class I/II | 4 | NIOS | 1.5 |  |  | Final
Stratix V GX (Vcc = 0.85V) | C3 | QDRII | Half Rate (non Ping-Pong PHY) | Soft Controller | Component | 1 Chip Select | Any, | 350 | Compatible with minimum frequency part | Up to 18 bits | x18 | HSTL 15 Class I/II | 4 | NIOS | 1.5 |  |  | Final
Stratix V GX (Vcc = 0.85V) | C3 | QDRII | Full Rate | Soft Controller | Component | 1 Chip Select | Any, | 300 | Compatible with minimum frequency part | Up to 9 bits | x9 | HSTL 18 Class I/II | 4 | RTL | 1.5 |  |  | Final
Stratix V GX (Vcc = 0.85V) | C3 | QDRII | Full Rate | Soft Controller | Component | 1 Chip Select | Any, | 300 | Compatible with minimum frequency part | Up to 9 bits | x9 | HSTL 18 Class I/II | 2 | RTL | 1.5 |  |  | Final
Stratix V GX (Vcc = 0.85V) | C3 | QDRII | Full Rate | Soft Controller | Component | 1 Chip Select | Any, | 300 | Compatible with minimum frequency part | Up to 9 bits | x9 | HSTL 15 Class I/II | 4 | RTL | 1.5 |  |  | Final
Stratix V GX (Vcc = 0.85V) | C3 | QDRII | Full Rate | Soft Controller | Component | 1 Chip Select | Any, | 300 | Compatible with minimum frequency part | Up to 9 bits | x9 | HSTL 15 Class I/II | 2 | RTL | 1.5 |  |  | Final
Stratix V GX (Vcc = 0.85V) | C3 | QDRII | Full Rate | Soft Controller | Component | 1 Chip Select | Any, | 267 | Compatible with minimum frequency part | Up to 18 bits | x9 | HSTL 18 Class I/II | 4 | RTL | 1.5 |  |  | Final
Stratix V GX (Vcc = 0.85V) | C3 | QDRII | Full Rate | Soft Controller | Component | 1 Chip Select | Any, | 267 | Compatible with minimum frequency part | Up to 18 bits | x9 | HSTL 18 Class I/II | 2 | RTL | 1.5 |  |  | Final
Stratix V GX (Vcc = 0.85V) | C3 | QDRII | Full Rate | Soft Controller | Component | 1 Chip Select | Any, | 267 | Compatible with minimum frequency part | Up to 18 bits | x9 | HSTL 15 Class I/II | 4 | RTL | 1.5 |  |  | Final
Stratix V GX (Vcc = 0.85V) | C3 | QDRII | Full Rate | Soft Controller | Component | 1 Chip Select | Any, | 267 | Compatible with minimum frequency part | Up to 18 bits | x9 | HSTL 15 Class I/II | 2 | RTL | 1.5 |  |  | Final
Stratix V GX (Vcc = 0.85V) | C3 | QDRII | Full Rate | Soft Controller | Component | 1 Chip Select | Any, | 267 | Compatible with minimum frequency part | Up to 72 bits | x36 | HSTL 18 Class I/II | 4 | RTL | 1.5 |  |  | Final
Stratix V GX (Vcc = 0.85V) | C3 | QDRII | Full Rate | Soft Controller | Component | 1 Chip Select | Any, | 267 | Compatible with minimum frequency part | Up to 72 bits | x36 | HSTL 18 Class I/II | 2 | RTL | 1.5 |  |  | Final
Stratix V GX (Vcc = 0.85V) | C3 | QDRII | Full Rate | Soft Controller | Component | 1 Chip Select | Any, | 267 | Compatible with minimum frequency part | Up to 72 bits | x36 | HSTL 15 Class I/II | 4 | RTL | 1.5 |  |  | Final
Stratix V GX (Vcc = 0.85V) | C3 | QDRII | Full Rate | Soft Controller | Component | 1 Chip Select | Any, | 267 | Compatible with minimum frequency part | Up to 72 bits | x36 | HSTL 15 Class I/II | 2 | RTL | 1.5 |  |  | Final
Stratix V GX (Vcc = 0.85V) | C3 | QDRII | Full Rate | Soft Controller | Component | 1 Chip Select | Any, | 300 | Compatible with minimum frequency part | Up to 36 bits | x36 | HSTL 18 Class I/II | 4 | RTL | 1.5 |  |  | Final
Stratix V GX (Vcc = 0.85V) | C3 | QDRII | Full Rate | Soft Controller | Component | 1 Chip Select | Any, | 300 | Compatible with minimum frequency part | Up to 36 bits | x36 | HSTL 18 Class I/II | 2 | RTL | 1.5 |  |  | Final
Stratix V GX (Vcc = 0.85V) | C3 | QDRII | Full Rate | Soft Controller | Component | 1 Chip Select | Any, | 300 | Compatible with minimum frequency part | Up to 36 bits | x36 | HSTL 15 Class I/II | 4 | RTL | 1.5 |  |  | Final
Stratix V GX (Vcc = 0.85V) | C3 | QDRII | Full Rate | Soft Controller | Component | 1 Chip Select | Any, | 300 | Compatible with minimum frequency part | Up to 36 bits | x36 | HSTL 15 Class I/II | 2 | RTL | 1.5 |  |  | Final
Stratix V GX (Vcc = 0.85V) | C3 | QDRII | Full Rate | Soft Controller | Component | 1 Chip Select | Any, | 267 | Compatible with minimum frequency part | Up to 36 bits | x18 | HSTL 18 Class I/II | 4 | RTL | 1.5 |  |  | Final
Stratix V GX (Vcc = 0.85V) | C3 | QDRII | Full Rate | Soft Controller | Component | 1 Chip Select | Any, | 267 | Compatible with minimum frequency part | Up to 36 bits | x18 | HSTL 18 Class I/II | 2 | RTL | 1.5 |  |  | Final
Stratix V GX (Vcc = 0.85V) | C3 | QDRII | Full Rate | Soft Controller | Component | 1 Chip Select | Any, | 267 | Compatible with minimum frequency part | Up to 36 bits | x18 | HSTL 15 Class I/II | 4 | RTL | 1.5 |  |  | Final
Stratix V GX (Vcc = 0.85V) | C3 | QDRII | Full Rate | Soft Controller | Component | 1 Chip Select | Any, | 267 | Compatible with minimum frequency part | Up to 36 bits | x18 | HSTL 15 Class I/II | 2 | RTL | 1.5 |  |  | Final
Stratix V GX (Vcc = 0.85V) | C3 | QDRII | Full Rate | Soft Controller | Component | 1 Chip Select | Any, | 300 | Compatible with minimum frequency part | Up to 18 bits | x18 | HSTL 18 Class I/II | 4 | RTL | 1.5 |  |  | Final
Stratix V GX (Vcc = 0.85V) | C3 | QDRII | Full Rate | Soft Controller | Component | 1 Chip Select | Any, | 300 | Compatible with minimum frequency part | Up to 18 bits | x18 | HSTL 18 Class I/II | 2 | RTL | 1.5 |  |  | Final
Stratix V GX (Vcc = 0.85V) | C3 | QDRII | Full Rate | Soft Controller | Component | 1 Chip Select | Any, | 300 | Compatible with minimum frequency part | Up to 18 bits | x18 | HSTL 15 Class I/II | 4 | RTL | 1.5 |  |  | Final
Stratix V GX (Vcc = 0.85V) | C3 | QDRII | Full Rate | Soft Controller | Component | 1 Chip Select | Any, | 300 | Compatible with minimum frequency part | Up to 18 bits | x18 | HSTL 15 Class I/II | 2 | RTL | 1.5 |  |  | Final
Stratix V GX (Vcc = 0.85V) | C3 | QDRII+ | Half Rate (non Ping-Pong PHY) | Soft Controller | Component | 1 Chip Select | Any, | 400 | Compatible with minimum frequency part | Up to 9 bits | x9 | HSTL 18 Class I | 4 | RTL | 2.5 |  | Y | Final
Stratix V GX (Vcc = 0.85V) | C3 | QDRII+ | Half Rate (non Ping-Pong PHY) | Soft Controller | Component | 1 Chip Select | Any, | 400 | Compatible with minimum frequency part | Up to 9 bits | x9 | HSTL 15 Class I | 4 | RTL | 2.5 |  | Y | Final
Stratix V GX (Vcc = 0.85V) | C3 | QDRII+ | Half Rate (non Ping-Pong PHY) | Soft Controller | Component | 1 Chip Select | Any, | 400 | Compatible with minimum frequency part | Up to 18 bits | x9 | HSTL 18 Class I | 4 | RTL | 2.5 |  | Y | Final
Stratix V GX (Vcc = 0.85V) | C3 | QDRII+ | Half Rate (non Ping-Pong PHY) | Soft Controller | Component | 1 Chip Select | Any, | 400 | Compatible with minimum frequency part | Up to 18 bits | x9 | HSTL 15 Class I | 4 | RTL | 2.5 |  | Y | Final
Stratix V GX (Vcc = 0.85V) | C3 | QDRII+ | Half Rate (non Ping-Pong PHY) | Soft Controller | Component | 1 Chip Select | Any, | 400 | Compatible with minimum frequency part | Up to 72 bits | x36 | HSTL 18 Class I | 4 | RTL | 2.5 |  | Y | Final
Stratix V GX (Vcc = 0.85V) | C3 | QDRII+ | Half Rate (non Ping-Pong PHY) | Soft Controller | Component | 1 Chip Select | Any, | 400 | Compatible with minimum frequency part | Up to 72 bits | x36 | HSTL 15 Class I | 4 | RTL | 2.5 |  | Y | Final
Stratix V GX (Vcc = 0.85V) | C3 | QDRII+ | Half Rate (non Ping-Pong PHY) | Soft Controller | Component | 1 Chip Select | Any, | 400 | Compatible with minimum frequency part | Up to 36 bits | x36 | HSTL 18 Class I | 4 | RTL | 2.5 |  | Y | Final
Stratix V GX (Vcc = 0.85V) | C3 | QDRII+ | Half Rate (non Ping-Pong PHY) | Soft Controller | Component | 1 Chip Select | Any, | 400 | Compatible with minimum frequency part | Up to 36 bits | x36 | HSTL 15 Class I | 4 | RTL | 2.5 |  | Y | Final
Stratix V GX (Vcc = 0.85V) | C3 | QDRII+ | Half Rate (non Ping-Pong PHY) | Soft Controller | Component | 1 Chip Select | Any, | 400 | Compatible with minimum frequency part | Up to 36 bits | x18 | HSTL 18 Class I | 4 | RTL | 2.5 |  | Y | Final
Stratix V GX (Vcc = 0.85V) | C3 | QDRII+ | Half Rate (non Ping-Pong PHY) | Soft Controller | Component | 1 Chip Select | Any, | 400 | Compatible with minimum frequency part | Up to 36 bits | x18 | HSTL 15 Class I | 4 | RTL | 2.5 |  | Y | Final
Stratix V GX (Vcc = 0.85V) | C3 | QDRII+ | Half Rate (non Ping-Pong PHY) | Soft Controller | Component | 1 Chip Select | Any, | 400 | Compatible with minimum frequency part | Up to 18 bits | x18 | HSTL 18 Class I | 4 | RTL | 2.5 |  | Y | Final
Stratix V GX (Vcc = 0.85V) | C3 | QDRII+ | Half Rate (non Ping-Pong PHY) | Soft Controller | Component | 1 Chip Select | Any, | 400 | Compatible with minimum frequency part | Up to 18 bits | x18 | HSTL 15 Class I | 4 | RTL | 2.5 |  | Y | Final
Stratix V GX (Vcc = 0.85V) | C3 | QDRII+ | Half Rate (non Ping-Pong PHY) | Soft Controller | Component | 1 Chip Select | Any, | 400 | Compatible with minimum frequency part | Up to 9 bits | x9 | HSTL 18 Class I | 4 | RTL | 2 |  | Y | Final
Stratix V GX (Vcc = 0.85V) | C3 | QDRII+ | Half Rate (non Ping-Pong PHY) | Soft Controller | Component | 1 Chip Select | Any, | 400 | Compatible with minimum frequency part | Up to 9 bits | x9 | HSTL 15 Class I | 4 | RTL | 2 |  | Y | Final
Stratix V GX (Vcc = 0.85V) | C3 | QDRII+ | Half Rate (non Ping-Pong PHY) | Soft Controller | Component | 1 Chip Select | Any, | 400 | Compatible with minimum frequency part | Up to 18 bits | x9 | HSTL 18 Class I | 4 | RTL | 2 |  | Y | Final
Stratix V GX (Vcc = 0.85V) | C3 | QDRII+ | Half Rate (non Ping-Pong PHY) | Soft Controller | Component | 1 Chip Select | Any, | 400 | Compatible with minimum frequency part | Up to 18 bits | x9 | HSTL 15 Class I | 4 | RTL | 2 |  | Y | Final
Stratix V GX (Vcc = 0.85V) | C3 | QDRII+ | Half Rate (non Ping-Pong PHY) | Soft Controller | Component | 1 Chip Select | Any, | 400 | Compatible with minimum frequency part | Up to 72 bits | x36 | HSTL 18 Class I | 4 | RTL | 2 |  | Y | Final
Stratix V GX (Vcc = 0.85V) | C3 | QDRII+ | Half Rate (non Ping-Pong PHY) | Soft Controller | Component | 1 Chip Select | Any, | 400 | Compatible with minimum frequency part | Up to 72 bits | x36 | HSTL 15 Class I | 4 | RTL | 2 |  | Y | Final
Stratix V GX (Vcc = 0.85V) | C3 | QDRII+ | Half Rate (non Ping-Pong PHY) | Soft Controller | Component | 1 Chip Select | Any, | 400 | Compatible with minimum frequency part | Up to 36 bits | x36 | HSTL 18 Class I | 4 | RTL | 2 |  | Y | Final
Stratix V GX (Vcc = 0.85V) | C3 | QDRII+ | Half Rate (non Ping-Pong PHY) | Soft Controller | Component | 1 Chip Select | Any, | 400 | Compatible with minimum frequency part | Up to 36 bits | x36 | HSTL 15 Class I | 4 | RTL | 2 |  | Y | Final
Stratix V GX (Vcc = 0.85V) | C3 | QDRII+ | Half Rate (non Ping-Pong PHY) | Soft Controller | Component | 1 Chip Select | Any, | 400 | Compatible with minimum frequency part | Up to 36 bits | x18 | HSTL 18 Class I | 4 | RTL | 2 |  | Y | Final
Stratix V GX (Vcc = 0.85V) | C3 | QDRII+ | Half Rate (non Ping-Pong PHY) | Soft Controller | Component | 1 Chip Select | Any, | 400 | Compatible with minimum frequency part | Up to 36 bits | x18 | HSTL 15 Class I | 4 | RTL | 2 |  | Y | Final
Stratix V GX (Vcc = 0.85V) | C3 | QDRII+ | Half Rate (non Ping-Pong PHY) | Soft Controller | Component | 1 Chip Select | Any, | 400 | Compatible with minimum frequency part | Up to 18 bits | x18 | HSTL 18 Class I | 4 | RTL | 2 |  | Y | Final
Stratix V GX (Vcc = 0.85V) | C3 | QDRII+ | Half Rate (non Ping-Pong PHY) | Soft Controller | Component | 1 Chip Select | Any, | 400 | Compatible with minimum frequency part | Up to 18 bits | x18 | HSTL 15 Class I | 4 | RTL | 2 |  | Y | Final
Stratix V GX (Vcc = 0.85V) | C3 | QDRII+ | Half Rate (non Ping-Pong PHY) | Soft Controller | Component | 1 Chip Select | Any, | 500 | Compatible with minimum frequency part | Up to 9 bits | x9 | HSTL 18 Class I | 4 | NIOS | 2.5 |  | Y | Final
Stratix V GX (Vcc = 0.85V) | C3 | QDRII+ | Half Rate (non Ping-Pong PHY) | Soft Controller | Component | 1 Chip Select | Any, | 500 | Compatible with minimum frequency part | Up to 9 bits | x9 | HSTL 15 Class I | 4 | NIOS | 2.5 |  | Y | Final
Stratix V GX (Vcc = 0.85V) | C3 | QDRII+ | Half Rate (non Ping-Pong PHY) | Soft Controller | Component | 1 Chip Select | Any, | 500 | Compatible with minimum frequency part | Up to 18 bits | x9 | HSTL 18 Class I | 4 | NIOS | 2.5 |  | Y | Final
Stratix V GX (Vcc = 0.85V) | C3 | QDRII+ | Half Rate (non Ping-Pong PHY) | Soft Controller | Component | 1 Chip Select | Any, | 500 | Compatible with minimum frequency part | Up to 18 bits | x9 | HSTL 15 Class I | 4 | NIOS | 2.5 |  | Y | Final
Stratix V GX (Vcc = 0.85V) | C3 | QDRII+ | Half Rate (non Ping-Pong PHY) | Soft Controller | Component | 1 Chip Select | Any, | 500 | Compatible with minimum frequency part | Up to 72 bits | x36 | HSTL 18 Class I | 4 | NIOS | 2.5 |  | Y | Final
Stratix V GX (Vcc = 0.85V) | C3 | QDRII+ | Half Rate (non Ping-Pong PHY) | Soft Controller | Component | 1 Chip Select | Any, | 500 | Compatible with minimum frequency part | Up to 72 bits | x36 | HSTL 15 Class I | 4 | NIOS | 2.5 |  | Y | Final
Stratix V GX (Vcc = 0.85V) | C3 | QDRII+ | Half Rate (non Ping-Pong PHY) | Soft Controller | Component | 1 Chip Select | Any, | 500 | Compatible with minimum frequency part | Up to 36 bits | x36 | HSTL 18 Class I | 4 | NIOS | 2.5 |  | Y | Final
Stratix V GX (Vcc = 0.85V) | C3 | QDRII+ | Half Rate (non Ping-Pong PHY) | Soft Controller | Component | 1 Chip Select | Any, | 500 | Compatible with minimum frequency part | Up to 36 bits | x36 | HSTL 15 Class I | 4 | NIOS | 2.5 |  | Y | Final
Stratix V GX (Vcc = 0.85V) | C3 | QDRII+ | Half Rate (non Ping-Pong PHY) | Soft Controller | Component | 1 Chip Select | Any, | 500 | Compatible with minimum frequency part | Up to 36 bits | x18 | HSTL 18 Class I | 4 | NIOS | 2.5 |  | Y | Final
Stratix V GX (Vcc = 0.85V) | C3 | QDRII+ | Half Rate (non Ping-Pong PHY) | Soft Controller | Component | 1 Chip Select | Any, | 500 | Compatible with minimum frequency part | Up to 36 bits | x18 | HSTL 15 Class I | 4 | NIOS | 2.5 |  | Y | Final
Stratix V GX (Vcc = 0.85V) | C3 | QDRII+ | Half Rate (non Ping-Pong PHY) | Soft Controller | Component | 1 Chip Select | Any, | 500 | Compatible with minimum frequency part | Up to 18 bits | x18 | HSTL 18 Class I | 4 | NIOS | 2.5 |  | Y | Final
Stratix V GX (Vcc = 0.85V) | C3 | QDRII+ | Half Rate (non Ping-Pong PHY) | Soft Controller | Component | 1 Chip Select | Any, | 500 | Compatible with minimum frequency part | Up to 18 bits | x18 | HSTL 15 Class I | 4 | NIOS | 2.5 |  | Y | Final
Stratix V GX (Vcc = 0.85V) | C3 | QDRII+ | Half Rate (non Ping-Pong PHY) | Soft Controller | Component | 1 Chip Select | Any, | 450 | Compatible with minimum frequency part | Up to 9 bits | x9 | HSTL 18 Class I | 4 | NIOS | 2 |  | Y | Final
Stratix V GX (Vcc = 0.85V) | C3 | QDRII+ | Half Rate (non Ping-Pong PHY) | Soft Controller | Component | 1 Chip Select | Any, | 450 | Compatible with minimum frequency part | Up to 9 bits | x9 | HSTL 15 Class I | 4 | NIOS | 2 |  | Y | Final
Stratix V GX (Vcc = 0.85V) | C3 | QDRII+ | Half Rate (non Ping-Pong PHY) | Soft Controller | Component | 1 Chip Select | Any, | 450 | Compatible with minimum frequency part | Up to 18 bits | x9 | HSTL 18 Class I | 4 | NIOS | 2 |  | Y | Final
Stratix V GX (Vcc = 0.85V) | C3 | QDRII+ | Half Rate (non Ping-Pong PHY) | Soft Controller | Component | 1 Chip Select | Any, | 450 | Compatible with minimum frequency part | Up to 18 bits | x9 | HSTL 15 Class I | 4 | NIOS | 2 |  | Y | Final
Stratix V GX (Vcc = 0.85V) | C3 | QDRII+ | Half Rate (non Ping-Pong PHY) | Soft Controller | Component | 1 Chip Select | Any, | 450 | Compatible with minimum frequency part | Up to 72 bits | x36 | HSTL 18 Class I | 4 | NIOS | 2 |  | Y | Final
Stratix V GX (Vcc = 0.85V) | C3 | QDRII+ | Half Rate (non Ping-Pong PHY) | Soft Controller | Component | 1 Chip Select | Any, | 450 | Compatible with minimum frequency part | Up to 72 bits | x36 | HSTL 15 Class I | 4 | NIOS | 2 |  | Y | Final
Stratix V GX (Vcc = 0.85V) | C3 | QDRII+ | Half Rate (non Ping-Pong PHY) | Soft Controller | Component | 1 Chip Select | Any, | 450 | Compatible with minimum frequency part | Up to 36 bits | x36 | HSTL 18 Class I | 4 | NIOS | 2 |  | Y | Final
Stratix V GX (Vcc = 0.85V) | C3 | QDRII+ | Half Rate (non Ping-Pong PHY) | Soft Controller | Component | 1 Chip Select | Any, | 450 | Compatible with minimum frequency part | Up to 36 bits | x36 | HSTL 15 Class I | 4 | NIOS | 2 |  | Y | Final
Stratix V GX (Vcc = 0.85V) | C3 | QDRII+ | Half Rate (non Ping-Pong PHY) | Soft Controller | Component | 1 Chip Select | Any, | 450 | Compatible with minimum frequency part | Up to 36 bits | x18 | HSTL 18 Class I | 4 | NIOS | 2 |  | Y | Final
Stratix V GX (Vcc = 0.85V) | C3 | QDRII+ | Half Rate (non Ping-Pong PHY) | Soft Controller | Component | 1 Chip Select | Any, | 450 | Compatible with minimum frequency part | Up to 36 bits | x18 | HSTL 15 Class I | 4 | NIOS | 2 |  | Y | Final
Stratix V GX (Vcc = 0.85V) | C3 | QDRII+ | Half Rate (non Ping-Pong PHY) | Soft Controller | Component | 1 Chip Select | Any, | 450 | Compatible with minimum frequency part | Up to 18 bits | x18 | HSTL 18 Class I | 4 | NIOS | 2 |  | Y | Final
Stratix V GX (Vcc = 0.85V) | C3 | QDRII+ | Half Rate (non Ping-Pong PHY) | Soft Controller | Component | 1 Chip Select | Any, | 450 | Compatible with minimum frequency part | Up to 18 bits | x18 | HSTL 15 Class I | 4 | NIOS | 2 |  | Y | Final
Stratix V GX (Vcc = 0.85V) | C3 | QDRII+ | Full Rate | Soft Controller | Component | 1 Chip Select | Any, | 300 | Compatible with minimum frequency part | Up to 9 bits | x9 | HSTL 18 Class I | 4 | RTL | 2.5 |  | Y | Final
Stratix V GX (Vcc = 0.85V) | C3 | QDRII+ | Full Rate | Soft Controller | Component | 1 Chip Select | Any, | 300 | Compatible with minimum frequency part | Up to 9 bits | x9 | HSTL 15 Class I | 4 | RTL | 2.5 |  | Y | Final
Stratix V GX (Vcc = 0.85V) | C3 | QDRII+ | Full Rate | Soft Controller | Component | 1 Chip Select | Any, | 267 | Compatible with minimum frequency part | Up to 18 bits | x9 | HSTL 18 Class I | 4 | RTL | 2.5 |  | Y | Final
Stratix V GX (Vcc = 0.85V) | C3 | QDRII+ | Full Rate | Soft Controller | Component | 1 Chip Select | Any, | 267 | Compatible with minimum frequency part | Up to 18 bits | x9 | HSTL 15 Class I | 4 | RTL | 2.5 |  | Y | Final
Stratix V GX (Vcc = 0.85V) | C3 | QDRII+ | Full Rate | Soft Controller | Component | 1 Chip Select | Any, | 267 | Compatible with minimum frequency part | Up to 72 bits | x36 | HSTL 18 Class I | 4 | RTL | 2.5 |  | Y | Final
Stratix V GX (Vcc = 0.85V) | C3 | QDRII+ | Full Rate | Soft Controller | Component | 1 Chip Select | Any, | 267 | Compatible with minimum frequency part | Up to 72 bits | x36 | HSTL 15 Class I | 4 | RTL | 2.5 |  | Y | Final
Stratix V GX (Vcc = 0.85V) | C3 | QDRII+ | Full Rate | Soft Controller | Component | 1 Chip Select | Any, | 300 | Compatible with minimum frequency part | Up to 36 bits | x36 | HSTL 18 Class I | 4 | RTL | 2.5 |  | Y | Final
Stratix V GX (Vcc = 0.85V) | C3 | QDRII+ | Full Rate | Soft Controller | Component | 1 Chip Select | Any, | 300 | Compatible with minimum frequency part | Up to 36 bits | x36 | HSTL 15 Class I | 4 | RTL | 2.5 |  | Y | Final
Stratix V GX (Vcc = 0.85V) | C3 | QDRII+ | Full Rate | Soft Controller | Component | 1 Chip Select | Any, | 267 | Compatible with minimum frequency part | Up to 36 bits | x18 | HSTL 18 Class I | 4 | RTL | 2.5 |  | Y | Final
Stratix V GX (Vcc = 0.85V) | C3 | QDRII+ | Full Rate | Soft Controller | Component | 1 Chip Select | Any, | 267 | Compatible with minimum frequency part | Up to 36 bits | x18 | HSTL 15 Class I | 4 | RTL | 2.5 |  | Y | Final
Stratix V GX (Vcc = 0.85V) | C3 | QDRII+ | Full Rate | Soft Controller | Component | 1 Chip Select | Any, | 300 | Compatible with minimum frequency part | Up to 18 bits | x18 | HSTL 18 Class I | 4 | RTL | 2.5 |  | Y | Final
Stratix V GX (Vcc = 0.85V) | C3 | QDRII+ | Full Rate | Soft Controller | Component | 1 Chip Select | Any, | 300 | Compatible with minimum frequency part | Up to 18 bits | x18 | HSTL 15 Class I | 4 | RTL | 2.5 |  | Y | Final
Stratix V GX (Vcc = 0.85V) | C3 | QDRII+ | Full Rate | Soft Controller | Component | 1 Chip Select | Any, | 300 | Compatible with minimum frequency part | Up to 9 bits | x9 | HSTL 18 Class I | 4 | RTL | 2 |  | Y | Final
Stratix V GX (Vcc = 0.85V) | C3 | QDRII+ | Full Rate | Soft Controller | Component | 1 Chip Select | Any, | 300 | Compatible with minimum frequency part | Up to 9 bits | x9 | HSTL 15 Class I | 4 | RTL | 2 |  | Y | Final
Stratix V GX (Vcc = 0.85V) | C3 | QDRII+ | Full Rate | Soft Controller | Component | 1 Chip Select | Any, | 267 | Compatible with minimum frequency part | Up to 18 bits | x9 | HSTL 18 Class I | 4 | RTL | 2 |  | Y | Final
Stratix V GX (Vcc = 0.85V) | C3 | QDRII+ | Full Rate | Soft Controller | Component | 1 Chip Select | Any, | 267 | Compatible with minimum frequency part | Up to 18 bits | x9 | HSTL 15 Class I | 4 | RTL | 2 |  | Y | Final
Stratix V GX (Vcc = 0.85V) | C3 | QDRII+ | Full Rate | Soft Controller | Component | 1 Chip Select | Any, | 267 | Compatible with minimum frequency part | Up to 72 bits | x36 | HSTL 18 Class I | 4 | RTL | 2 |  | Y | Final
Stratix V GX (Vcc = 0.85V) | C3 | QDRII+ | Full Rate | Soft Controller | Component | 1 Chip Select | Any, | 267 | Compatible with minimum frequency part | Up to 72 bits | x36 | HSTL 15 Class I | 4 | RTL | 2 |  | Y | Final
Stratix V GX (Vcc = 0.85V) | C3 | QDRII+ | Full Rate | Soft Controller | Component | 1 Chip Select | Any, | 300 | Compatible with minimum frequency part | Up to 36 bits | x36 | HSTL 18 Class I | 4 | RTL | 2 |  | Y | Final
Stratix V GX (Vcc = 0.85V) | C3 | QDRII+ | Full Rate | Soft Controller | Component | 1 Chip Select | Any, | 300 | Compatible with minimum frequency part | Up to 36 bits | x36 | HSTL 15 Class I | 4 | RTL | 2 |  | Y | Final
Stratix V GX (Vcc = 0.85V) | C3 | QDRII+ | Full Rate | Soft Controller | Component | 1 Chip Select | Any, | 267 | Compatible with minimum frequency part | Up to 36 bits | x18 | HSTL 18 Class I | 4 | RTL | 2 |  | Y | Final
Stratix V GX (Vcc = 0.85V) | C3 | QDRII+ | Full Rate | Soft Controller | Component | 1 Chip Select | Any, | 267 | Compatible with minimum frequency part | Up to 36 bits | x18 | HSTL 15 Class I | 4 | RTL | 2 |  | Y | Final
Stratix V GX (Vcc = 0.85V) | C3 | QDRII+ | Full Rate | Soft Controller | Component | 1 Chip Select | Any, | 300 | Compatible with minimum frequency part | Up to 18 bits | x18 | HSTL 18 Class I | 4 | RTL | 2 |  | Y | Final
Stratix V GX (Vcc = 0.85V) | C3 | QDRII+ | Full Rate | Soft Controller | Component | 1 Chip Select | Any, | 300 | Compatible with minimum frequency part | Up to 18 bits | x18 | HSTL 15 Class I | 4 | RTL | 2 |  | Y | Final
Stratix V GX (Vcc = 0.85V) | C3 | DDR3L | Quarter Rate (non Ping-Pong PHY) | Soft Controller | UDIMM | Quad Rank Only Support in 2 slots dual rank format | Any, | 400 | Compatible with minimum frequency part | Up to 72 bits | x8 | SSTL 135 Class -- | On-the-fly | NIOS |  | Y | Y | Final | Refer to timing closure guidelines in database knowledge solution rd06142011_575. These are dual slots specs, for quad slots specs, you need to enter accurate board delays and ensure timing closure is achieved in Quartus.
Stratix V GT (Vcc = 0.85V) | I3 | DDR3L | Quarter Rate (non Ping-Pong PHY) | Soft Controller | UDIMM | Dual Rank | Any, | 667 | Compatible with minimum frequency part | Up to 72 bits | x8 | SSTL 135 Class -- | On-the-fly | NIOS |  | Y | Y | Final | Refer to timing closure guidelines in database knowledge solution rd06142011_575.
Stratix V GT (Vcc = 0.85V) | I3 | DDR3L | Quarter Rate (non Ping-Pong PHY) | Soft Controller | UDIMM | Dual Rank | Any, | 667 | Compatible with minimum frequency part | Up to 72 bits | x4 | SSTL 135 Class -- | On-the-fly | NIOS |  | Y | Y | Final | Refer to timing closure guidelines in database knowledge solution rd06142011_575.
Stratix V GX (Vcc = 0.85V) | C3 | DDR3L | Quarter Rate (non Ping-Pong PHY) | Soft Controller | UDIMM | Single Rank | Any, | 800 | Compatible with minimum frequency part | Up to 72 bits | x8 | SSTL 135 Class -- | On-the-fly | NIOS |  | Y | Y | Final | Refer to timing closure guidelines in database knowledge solution rd06142011_575.
Stratix V GX (Vcc = 0.85V) | C3 | DDR3L | Quarter Rate (non Ping-Pong PHY) | Soft Controller | UDIMM | Single Rank | Any, | 800 | Compatible with minimum frequency part | Up to 72 bits | x4 | SSTL 135 Class -- | On-the-fly | NIOS |  | Y | Y | Final | Refer to timing closure guidelines in database knowledge solution rd06142011_575.
Stratix V GX (Vcc = 0.85V) | C3 | DDR3L | Quarter Rate (non Ping-Pong PHY) | Soft Controller | RDIMM | Dual Rank | Any, | 667 | Compatible with minimum frequency part | Up to 72 bits | x8 | SSTL 135 Class -- | On-the-fly | NIOS |  | Y | Y | Final | Refer to timing closure guidelines in database knowledge solution rd06142011_575. These are single slot specs, for dual slots specs, you need to enter accurate board delays and ensure timing closure is achieved in Quartus.
Stratix V GX (Vcc = 0.85V) | C3 | DDR3L | Quarter Rate (non Ping-Pong PHY) | Soft Controller | RDIMM | Dual Rank | Any, | 667 | Compatible with minimum frequency part | Up to 72 bits | x4 | SSTL 135 Class -- | On-the-fly | NIOS |  | Y | Y | Final | Refer to timing closure guidelines in database knowledge solution rd06142011_575. These are single slot specs, for dual slots specs, you need to enter accurate board delays and ensure timing closure is achieved in Quartus.
Stratix V GX (Vcc = 0.85V) | C3 | DDR3L | Quarter Rate (non Ping-Pong PHY) | Soft Controller | RDIMM | Single Rank | Any, | 800 | Compatible with minimum frequency part | Up to 72 bits | x8 | SSTL 135 Class -- | On-the-fly | NIOS |  | Y | Y | Final | Refer to timing closure guidelines in database knowledge solution rd06142011_575.
Stratix V GX (Vcc = 0.85V) | C3 | DDR3L | Quarter Rate (non Ping-Pong PHY) | Soft Controller | RDIMM | Single Rank | Any, | 800 | Compatible with minimum frequency part | Up to 72 bits | x4 | SSTL 135 Class -- | On-the-fly | NIOS |  | Y | Y | Final | Refer to timing closure guidelines in database knowledge solution rd06142011_575.
Stratix V GX (Vcc = 0.85V) | C3 | DDR3L | Quarter Rate (non Ping-Pong PHY) | Soft Controller | Component | 4 Chip Selects | Any, | 400 | Compatible with minimum frequency part | Up to 72 bits | x8 | SSTL 135 Class -- | On-the-fly | NIOS |  | Y | Y | Final | Refer to timing closure guidelines in database knowledge solution rd06142011_575. Multiple DDR3 SDRAM components must be laid out in a single-rank DDR2 SDRAM DIMM layout format.
Stratix V GX (Vcc = 0.85V) | C3 | DDR3L | Quarter Rate (non Ping-Pong PHY) | Soft Controller | Component | 4 Chip Selects | Any, | 400 | Compatible with minimum frequency part | Up to 72 bits | x4 | SSTL 135 Class -- | On-the-fly | NIOS |  | Y | Y | Final | Refer to timing closure guidelines in database knowledge solution rd06142011_575. Multiple DDR3 SDRAM components must be laid out in a single-rank DDR2 SDRAM DIMM layout format.
Stratix V GT (Vcc = 0.85V) | I3 | DDR3 | Quarter Rate (non Ping-Pong PHY) | Soft Controller | UDIMM | Dual Rank | Any, | 667 | Compatible with minimum frequency part | Up to 72 bits | x8 | SSTL 15 Class I/II | On-the-fly | NIOS |  | Y | Y | Final | Refer to pin placement guidelines in knowledge base solution rd06142011_575.
Stratix V GT (Vcc = 0.85V) | I3 | DDR3 | Quarter Rate (non Ping-Pong PHY) | Soft Controller | UDIMM | Dual Rank | Any, | 667 | Compatible with minimum frequency part | Up to 72 bits | x4 | SSTL 15 Class I/II | On-the-fly | NIOS |  | Y | Y | Final | Refer to pin placement guidelines in knowledge base solution rd06142011_575.
Stratix V GX (Vcc = 0.85V) | C3 | DDR3L | Quarter Rate (non Ping-Pong PHY) | Soft Controller | Component | 1 Chip Select | Any, | 800 | Compatible with minimum frequency part | Up to 72 bits | x8 | SSTL 135 Class -- | On-the-fly | NIOS |  | Y | Y | Final | Refer to timing closure guidelines in database knowledge solution rd06142011_575.
Stratix V GX (Vcc = 0.85V) | C3 | DDR3L | Quarter Rate (non Ping-Pong PHY) | Soft Controller | Component | 1 Chip Select | Any, | 800 | Compatible with minimum frequency part | Up to 72 bits | x4 | SSTL 135 Class -- | On-the-fly | NIOS |  | Y | Y | Final | Refer to timing closure guidelines in database knowledge solution rd06142011_575.
Stratix V GX (Vcc = 0.85V) | C3 | DDR3L | Half Rate (non Ping-Pong PHY) | Soft Controller | UDIMM | Quad Rank Only Support in 2 slots dual rank format | Any, | 400 | Compatible with minimum frequency part | Up to 72 bits | x8 | SSTL 135 Class -- | On-the-fly | NIOS |  | Y | Y | Final | Refer to timing closure guidelines in database knowledge solution rd06142011_575. These are dual slots specs, for quad slots specs, you need to enter accurate board delays and ensure timing closure is achieved in Quartus.
Stratix V GX (Vcc = 0.85V) | C3 | DDR3L | Half Rate (non Ping-Pong PHY) | Soft Controller | UDIMM | Quad Rank Only Support in 2 slots dual rank format | Any, | 400 | Compatible with minimum frequency part | Up to 72 bits | x4 | SSTL 135 Class -- | On-the-fly | NIOS |  | Y | Y | Final | Refer to timing closure guidelines in database knowledge solution rd06142011_575. These are dual slots specs, for quad slots specs, you need to enter accurate board delays and ensure timing closure is achieved in Quartus.
Stratix V GX (Vcc = 0.85V) | C3 | DDR3L | Half Rate (non Ping-Pong PHY) | Soft Controller | UDIMM | Dual Rank | Any, | 400 | Compatible with minimum frequency part | Up to 72 bits | x8 | SSTL 135 Class -- | On-the-fly | NIOS |  | Y | Y | Final | Refer to timing closure guidelines in database knowledge solution rd06142011_575.
Stratix V GX (Vcc = 0.85V) | C3 | DDR3L | Half Rate (non Ping-Pong PHY) | Soft Controller | UDIMM | Dual Rank | Any, | 400 | Compatible with minimum frequency part | Up to 72 bits | x4 | SSTL 135 Class -- | On-the-fly | NIOS |  | Y | Y | Final | Refer to timing closure guidelines in database knowledge solution rd06142011_575.
Stratix V GX (Vcc = 0.85V) | C3 | DDR3L | Half Rate (non Ping-Pong PHY) | Soft Controller | UDIMM | Single Rank | Any, | 400 | Compatible with minimum frequency part | Up to 72 bits | x8 | SSTL 135 Class -- | On-the-fly | NIOS |  | Y | Y | Final | Refer to timing closure guidelines in database knowledge solution rd06142011_575.
Stratix V GX (Vcc = 0.85V) | C3 | DDR3L | Half Rate (non Ping-Pong PHY) | Soft Controller | UDIMM | Single Rank | Any, | 400 | Compatible with minimum frequency part | Up to 72 bits | x4 | SSTL 135 Class -- | On-the-fly | NIOS |  | Y | Y | Final | Refer to timing closure guidelines in database knowledge solution rd06142011_575.
Stratix V GX (Vcc = 0.85V) | C3 | DDR3L | Half Rate (non Ping-Pong PHY) | Soft Controller | RDIMM | Dual Rank | Any, | 400 | Compatible with minimum frequency part | Up to 72 bits | x8 | SSTL 135 Class -- | On-the-fly | NIOS |  | Y | Y | Final | Refer to timing closure guidelines in database knowledge solution rd06142011_575. These are single slot specs, for dual slots specs, you need to enter accurate board delays and ensure timing closure is achieved in Quartus.
Stratix V GX (Vcc = 0.85V) | C3 | DDR3L | Half Rate (non Ping-Pong PHY) | Soft Controller | RDIMM | Dual Rank | Any, | 400 | Compatible with minimum frequency part | Up to 72 bits | x4 | SSTL 135 Class -- | On-the-fly | NIOS |  | Y | Y | Final | Refer to timing closure guidelines in database knowledge solution rd06142011_575. These are single slot specs, for dual slots specs, you need to enter accurate board delays and ensure timing closure is achieved in Quartus.
Stratix V GX (Vcc = 0.85V) | C3 | DDR3L | Half Rate (non Ping-Pong PHY) | Soft Controller | RDIMM | Single Rank | Any, | 400 | Compatible with minimum frequency part | Up to 72 bits | x8 | SSTL 135 Class -- | On-the-fly | NIOS |  | Y | Y | Final | Refer to timing closure guidelines in database knowledge solution rd06142011_575.
Stratix V GX (Vcc = 0.85V) | C3 | DDR3L | Half Rate (non Ping-Pong PHY) | Soft Controller | RDIMM | Single Rank | Any, | 400 | Compatible with minimum frequency part | Up to 72 bits | x4 | SSTL 135 Class -- | On-the-fly | NIOS |  | Y | Y | Final | Refer to timing closure guidelines in database knowledge solution rd06142011_575.
Stratix V GX (Vcc = 0.85V) | C3 | DDR3L | Half Rate (non Ping-Pong PHY) | Soft Controller | Component | 4 Chip Selects | Any, | 400 | Compatible with minimum frequency part | Up to 72 bits | x8 | SSTL 135 Class -- | On-the-fly | NIOS |  | Y | Y | Final | Refer to timing closure guidelines in database knowledge solution rd06142011_575. Multiple DDR3 SDRAM components must be laid out in a single-rank DDR2 SDRAM DIMM layout format.
Stratix V GX (Vcc = 0.85V) | C3 | DDR3L | Half Rate (non Ping-Pong PHY) | Soft Controller | Component | 4 Chip Selects | Any, | 400 | Compatible with minimum frequency part | Up to 72 bits | x4 | SSTL 135 Class -- | On-the-fly | NIOS |  | Y | Y | Final | Refer to timing closure guidelines in database knowledge solution rd06142011_575. Multiple DDR3 SDRAM components must be laid out in a single-rank DDR2 SDRAM DIMM layout format.
Stratix V GX (Vcc = 0.85V) | C3 | DDR3L | Half Rate (non Ping-Pong PHY) | Soft Controller | Component | 2 Chip Selects | Any, | 400 | Compatible with minimum frequency part | Up to 72 bits | x8 | SSTL 135 Class -- | On-the-fly | NIOS |  | Y | Y | Final | Refer to timing closure guidelines in database knowledge solution rd06142011_575. Multiple DDR3 SDRAM components must be laid out in a single-rank DDR2 SDRAM DIMM layout format.
Stratix V GX (Vcc = 0.85V) | C3 | DDR3L | Half Rate (non Ping-Pong PHY) | Soft Controller | Component | 2 Chip Selects | Any, | 400 | Compatible with minimum frequency part | Up to 72 bits | x4 | SSTL 135 Class -- | On-the-fly | NIOS |  | Y | Y | Final | Refer to timing closure guidelines in database knowledge solution rd06142011_575. Multiple DDR3 SDRAM components must be laid out in a single-rank DDR2 SDRAM DIMM layout format.
Stratix V GX (Vcc = 0.85V) | C3 | DDR3L | Half Rate (non Ping-Pong PHY) | Soft Controller | Component | 1 Chip Select | Any, | 400 | Compatible with minimum frequency part | Up to 72 bits | x8 | SSTL 135 Class -- | On-the-fly | NIOS |  | Y | Y | Final | Refer to timing closure guidelines in database knowledge solution rd06142011_575.
Stratix V GX (Vcc = 0.85V) | C3 | DDR3L | Half Rate (non Ping-Pong PHY) | Soft Controller | Component | 1 Chip Select | Any, | 400 | Compatible with minimum frequency part | Up to 72 bits | x4 | SSTL 135 Class -- | On-the-fly | NIOS |  | Y | Y | Final | Refer to timing closure guidelines in database knowledge solution rd06142011_575.
Stratix V GX (Vcc = 0.85V) | C3 | DDR3 | Quarter Rate (non Ping-Pong PHY) | Soft Controller | UDIMM | Quad Rank Only Support in 2 slots dual rank format | Any, | 400 | Compatible with minimum frequency part | Up to 72 bits | x8 | SSTL 15 Class I/II | On-the-fly | NIOS |  | Y | Y | Final | Refer to pin placement guidelines in knowledge base solution rd06142011_575. These are dual slots specs, for quad slots specs, you need to enter accurate board delays and ensure timing closure is achieved in Quartus.
Stratix V GX (Vcc = 0.85V) | C3 | DDR3 | Quarter Rate (non Ping-Pong PHY) | Soft Controller | UDIMM | Quad Rank Only Support in 2 slots dual rank format | Any, | 400 | Compatible with minimum frequency part | Up to 72 bits | x4 | SSTL 15 Class I/II | On-the-fly | NIOS |  | Y | Y | Final | Refer to pin placement guidelines in knowledge base solution rd06142011_575. These are dual slots specs, for quad slots specs, you need to enter accurate board delays and ensure timing closure is achieved in Quartus.
Stratix V GT (Vcc = 0.85V) | C3 | DDR3L | Quarter Rate (non Ping-Pong PHY) | Soft Controller | UDIMM | Dual Rank | Any, | 667 | Compatible with minimum frequency part | Up to 72 bits | x8 | SSTL 135 Class -- | On-the-fly | NIOS |  | Y | Y | Final | Refer to timing closure guidelines in database knowledge solution rd06142011_575.
Stratix V GX (Vcc = 0.85V) | C3 | DDR3 | Quarter Rate (non Ping-Pong PHY) | Soft Controller | UDIMM | Dual Rank | Any, | 533 | Compatible with minimum frequency part | 144 bits | x8 | SSTL 15 Class I/II | On-the-fly | NIOS |  | Y | Y | Final | Refer to pin placement guidelines in knowledge base solution rd06142011_575.
Stratix V GT (Vcc = 0.85V) | C3 | DDR3L | Quarter Rate (non Ping-Pong PHY) | Soft Controller | UDIMM | Dual Rank | Any, | 667 | Compatible with minimum frequency part | Up to 72 bits | x4 | SSTL 135 Class -- | On-the-fly | NIOS |  | Y | Y | Final | Refer to timing closure guidelines in database knowledge solution rd06142011_575.
Stratix V GX (Vcc = 0.85V) | C3 | DDR3 | Quarter Rate (non Ping-Pong PHY) | Soft Controller | UDIMM | Single Rank | Any, | 800 | Compatible with minimum frequency part | Up to 72 bits | x8 | SSTL 15 Class I/II | On-the-fly | NIOS |  | Y | Y | Final | Refer to pin placement guidelines in knowledge base solution rd06142011_575.
Stratix V GX (Vcc = 0.85V) | C3 | DDR3 | Quarter Rate (non Ping-Pong PHY) | Soft Controller | UDIMM | Single Rank | Any, | 533 | Compatible with minimum frequency part | 144 bits | x8 | SSTL 15 Class I/II | On-the-fly | NIOS |  | Y | Y | Final | Refer to pin placement guidelines in knowledge base solution rd06142011_575.
Stratix V GX (Vcc = 0.85V) | C3 | DDR3 | Quarter Rate (non Ping-Pong PHY) | Soft Controller | UDIMM | Single Rank | Any, | 800 | Compatible with minimum frequency part | Up to 72 bits | x4 | SSTL 15 Class I/II | On-the-fly | NIOS |  | Y | Y | Final | Refer to pin placement guidelines in knowledge base solution rd06142011_575.
Stratix V GX (Vcc = 0.85V) | C3 | DDR3 | Quarter Rate (non Ping-Pong PHY) | Soft Controller | RDIMM | Quad Rank Only Support in 1 slot quad rank format | Any, | 533 | Compatible with minimum frequency part | Up to 72 bits | x4 | SSTL 15 Class I/II | On-the-fly | NIOS |  | Y | Y | Final | Multiple DDR3 SDRAM components must be laid out in a single-rank DDR2 SDRAM DIMM layout format. For dual slots specs, you need to enter accurate board delays and ensure timing closure is achieved in Quartus.
Stratix V GX (Vcc = 0.85V) | C3 | DDR3 | Quarter Rate (non Ping-Pong PHY) | Soft Controller | RDIMM | Dual Rank | Any, | 667 | Compatible with minimum frequency part | Up to 72 bits | x8 | SSTL 15 Class I/II | On-the-fly | NIOS |  | Y | Y | Final | Refer to pin placement guidelines in knowledge base solution rd06142011_575. These are single slot specs, for dual slots specs, you need to enter accurate board delays and ensure timing closure is achieved in Quartus.
Stratix V GX (Vcc = 0.85V) | C3 | DDR3 | Quarter Rate (non Ping-Pong PHY) | Soft Controller | RDIMM | Dual Rank | Any, | 667 | Compatible with minimum frequency part | Up to 72 bits | x4 | SSTL 15 Class I/II | On-the-fly | NIOS |  | Y | Y | Final | Refer to pin placement guidelines in knowledge base solution rd06142011_575. These are single slot specs, for dual slots specs, you need to enter accurate board delays and ensure timing closure is achieved in Quartus.
Stratix V GX (Vcc = 0.85V) | C3 | DDR3 | Quarter Rate (non Ping-Pong PHY) | Soft Controller | RDIMM | Single Rank | Any, | 800 | Compatible with minimum frequency part | Up to 72 bits | x8 | SSTL 15 Class I/II | On-the-fly | NIOS |  | Y | Y | Final | Refer to pin placement guidelines in knowledge base solution rd06142011_575.
Stratix V GX (Vcc = 0.85V) | C3 | DDR3 | Quarter Rate (non Ping-Pong PHY) | Soft Controller | RDIMM | Single Rank | Any, | 800 | Compatible with minimum frequency part | Up to 72 bits | x4 | SSTL 15 Class I/II | On-the-fly | NIOS |  | Y | Y | Final | Refer to pin placement guidelines in knowledge base solution rd06142011_575.
Stratix V GX (Vcc = 0.85V) | C3 | DDR3 | Quarter Rate (non Ping-Pong PHY) | Soft Controller | Component | 4 Chip Selects | Any, | 400 | Compatible with minimum frequency part | Up to 72 bits | x8 | SSTL 15 Class I/II | On-the-fly | NIOS |  | Y | Y | Final | Refer to pin placement guidelines in knowledge base solution rd06142011_575. Multiple DDR3 SDRAM components must be laid out in a single-rank DDR2 SDRAM DIMM layout format.
Stratix V GX (Vcc = 0.85V) | C3 | DDR3 | Quarter Rate (non Ping-Pong PHY) | Soft Controller | Component | 4 Chip Selects | Any, | 400 | Compatible with minimum frequency part | Up to 72 bits | x4 | SSTL 15 Class I/II | On-the-fly | NIOS |  | Y | Y | Final | Refer to pin placement guidelines in knowledge base solution rd06142011_575. Multiple DDR3 SDRAM components must be laid out in a single-rank DDR2 SDRAM DIMM layout format.
Stratix V GT (Vcc = 0.85V) | C3 | DDR3 | Quarter Rate (non Ping-Pong PHY) | Soft Controller | UDIMM | Dual Rank | Any, | 667 | Compatible with minimum frequency part | Up to 72 bits | x8 | SSTL 15 Class I/II | On-the-fly | NIOS |  | Y | Y | Final | Refer to pin placement guidelines in knowledge base solution rd06142011_575.
Stratix V GT (Vcc = 0.85V) | C3 | DDR3 | Quarter Rate (non Ping-Pong PHY) | Soft Controller | UDIMM | Dual Rank | Any, | 667 | Compatible with minimum frequency part | Up to 72 bits | x4 | SSTL 15 Class I/II | On-the-fly | NIOS |  | Y | Y | Final | Refer to pin placement guidelines in knowledge base solution rd06142011_575.
Stratix V GX (Vcc = 0.85V) | C3 | DDR3 | Quarter Rate (non Ping-Pong PHY) | Soft Controller | Component | 1 Chip Select | Any, | 800 | Compatible with minimum frequency part | Up to 72 bits | x8 | SSTL 15 Class I/II | On-the-fly | NIOS |  | Y | Y | Final | Refer to pin placement guidelines in knowledge base solution rd06142011_575.
Stratix V GX (Vcc = 0.85V) | C3 | DDR3 | Quarter Rate (non Ping-Pong PHY) | Soft Controller | Component | 1 Chip Select | Any, | 800 | Compatible with minimum frequency part | Up to 72 bits | x4 | SSTL 15 Class I/II | On-the-fly | NIOS |  | Y | Y | Final | Refer to pin placement guidelines in knowledge base solution rd06142011_575.
Stratix V GX (Vcc = 0.85V) | C3 | DDR3 | Half Rate (non Ping-Pong PHY) | Soft Controller | UDIMM | Quad Rank Only Support in 2 slots dual rank format | Any, | 400 | Compatible with minimum frequency part | Up to 72 bits | x8 | SSTL 15 Class I/II | On-the-fly | NIOS |  | Y | Y | Final | Refer to pin placement guidelines in knowledge base solution rd06142011_575. These are dual slots specs, for quad slots specs, you need to enter accurate board delays and ensure timing closure is achieved in Quartus.
Stratix V GX (Vcc = 0.85V) | C3 | DDR3 | Half Rate (non Ping-Pong PHY) | Soft Controller | UDIMM | Quad Rank Only Support in 2 slots dual rank format | Any, | 400 | Compatible with minimum frequency part | Up to 72 bits | x4 | SSTL 15 Class I/II | On-the-fly | NIOS |  | Y | Y | Final | Refer to pin placement guidelines in knowledge base solution rd06142011_575. These are dual slots specs, for quad slots specs, you need to enter accurate board delays and ensure timing closure is achieved in Quartus.
Stratix V GX (Vcc = 0.85V) | C3 | DDR3 | Half Rate (non Ping-Pong PHY) | Soft Controller | UDIMM | Dual Rank | Any, | 400 | Compatible with minimum frequency part | Up to 72 bits | x8 | SSTL 15 Class I/II | On-the-fly | NIOS |  | Y | Y | Final | Refer to pin placement guidelines in knowledge base solution rd06142011_575.
Stratix V GX (Vcc = 0.85V) | C3 | DDR3 | Half Rate (non Ping-Pong PHY) | Soft Controller | UDIMM | Dual Rank | Any, | 400 | Compatible with minimum frequency part | 144 bits | x8 | SSTL 15 Class I/II | On-the-fly | NIOS |  | Y | Y | Final | Refer to pin placement guidelines in knowledge base solution rd06142011_575.
Stratix V GX (Vcc = 0.85V) | C3 | DDR3 | Half Rate (non Ping-Pong PHY) | Soft Controller | UDIMM | Dual Rank | Any, | 400 | Compatible with minimum frequency part | Up to 72 bits | x4 | SSTL 15 Class I/II | On-the-fly | NIOS |  | Y | Y | Final | Refer to pin placement guidelines in knowledge base solution rd06142011_575.
Stratix V GX (Vcc = 0.85V) | C3 | DDR3 | Half Rate (non Ping-Pong PHY) | Soft Controller | UDIMM | Single Rank | Any, | 400 | Compatible with minimum frequency part | Up to 72 bits | x8 | SSTL 15 Class I/II | On-the-fly | NIOS |  | Y | Y | Final | Refer to pin placement guidelines in knowledge base solution rd06142011_575.
Stratix V GX (Vcc = 0.85V) | C3 | DDR3 | Half Rate (non Ping-Pong PHY) | Soft Controller | UDIMM | Single Rank | Any, | 400 | Compatible with minimum frequency part | 144 bits | x8 | SSTL 15 Class I/II | On-the-fly | NIOS |  | Y | Y | Final | Refer to pin placement guidelines in knowledge base solution rd06142011_575.
Stratix V GX (Vcc = 0.85V) | C3 | DDR3 | Half Rate (non Ping-Pong PHY) | Soft Controller | UDIMM | Single Rank | Any, | 400 | Compatible with minimum frequency part | Up to 72 bits | x4 | SSTL 15 Class I/II | On-the-fly | NIOS |  | Y | Y | Final | Refer to pin placement guidelines in knowledge base solution rd06142011_575.
Stratix V GX (Vcc = 0.85V) | C3 | DDR3 | Half Rate (non Ping-Pong PHY) | Soft Controller | RDIMM | Dual Rank | Any, | 400 | Compatible with minimum frequency part | Up to 72 bits | x8 | SSTL 15 Class I/II | On-the-fly | NIOS |  | Y | Y | Final | Refer to pin placement guidelines in knowledge base solution rd06142011_575. These are single slot specs, for dual slots specs, you need to enter accurate board delays and ensure timing closure is achieved in Quartus.
Stratix V GX (Vcc = 0.85V) | C3 | DDR3 | Half Rate (non Ping-Pong PHY) | Soft Controller | RDIMM | Dual Rank | Any, | 400 | Compatible with minimum frequency part | Up to 72 bits | x4 | SSTL 15 Class I/II | On-the-fly | NIOS |  | Y | Y | Final | Refer to pin placement guidelines in knowledge base solution rd06142011_575. These are single slot specs, for dual slots specs, you need to enter accurate board delays and ensure timing closure is achieved in Quartus.
Stratix V GX (Vcc = 0.85V) | C3 | DDR3 | Half Rate (non Ping-Pong PHY) | Soft Controller | RDIMM | Single Rank | Any, | 400 | Compatible with minimum frequency part | Up to 72 bits | x8 | SSTL 15 Class I/II | On-the-fly | NIOS |  | Y | Y | Final | Refer to pin placement guidelines in knowledge base solution rd06142011_575.
Stratix V GX (Vcc = 0.85V) | C3 | DDR3 | Half Rate (non Ping-Pong PHY) | Soft Controller | RDIMM | Single Rank | Any, | 400 | Compatible with minimum frequency part | Up to 72 bits | x4 | SSTL 15 Class I/II | On-the-fly | NIOS |  | Y | Y | Final | Refer to pin placement guidelines in knowledge base solution rd06142011_575.
Stratix V GX (Vcc = 0.85V) | C3 | DDR3 | Half Rate (non Ping-Pong PHY) | Soft Controller | Component | 4 Chip Selects | Any, | 400 | Compatible with minimum frequency part | Up to 72 bits | x8 | SSTL 15 Class I/II | On-the-fly | NIOS |  | Y | Y | Final | Refer to pin placement guidelines in knowledge base solution rd06142011_575. Multiple DDR3 SDRAM components must be laid out in a single-rank DDR2 SDRAM DIMM layout format.
Stratix V GX (Vcc = 0.85V) | C3 | DDR3 | Half Rate (non Ping-Pong PHY) | Soft Controller | Component | 4 Chip Selects | Any, | 400 | Compatible with minimum frequency part | Up to 72 bits | x4 | SSTL 15 Class I/II | On-the-fly | NIOS |  | Y | Y | Final | Refer to pin placement guidelines in knowledge base solution rd06142011_575. Multiple DDR3 SDRAM components must be laid out in a single-rank DDR2 SDRAM DIMM layout format.
Stratix V GX (Vcc = 0.85V) | C3 | DDR3 | Half Rate (non Ping-Pong PHY) | Soft Controller | Component | 2 Chip Selects | Any, | 400 | Compatible with minimum frequency part | Up to 72 bits | x8 | SSTL 15 Class I/II | On-the-fly | NIOS |  | Y | Y | Final | Refer to pin placement guidelines in knowledge base solution rd06142011_575. Multiple DDR3 SDRAM components must be laid out in a single-rank DDR2 SDRAM DIMM layout format.
Stratix V GX (Vcc = 0.85V) | C3 | DDR3 | Half Rate (non Ping-Pong PHY) | Soft Controller | Component | 2 Chip Selects | Any, | 400 | Compatible with minimum frequency part | Up to 72 bits | x4 | SSTL 15 Class I/II | On-the-fly | NIOS |  | Y | Y | Final | Refer to pin placement guidelines in knowledge base solution rd06142011_575. Multiple DDR3 SDRAM components must be laid out in a single-rank DDR2 SDRAM DIMM layout format.
Stratix V GX (Vcc = 0.85V) | C3 | DDR3 | Half Rate (non Ping-Pong PHY) | Soft Controller | Component | 1 Chip Select | Any, | 400 | Compatible with minimum frequency part | Up to 72 bits | x8 | SSTL 15 Class I/II | On-the-fly | NIOS |  | Y | Y | Final | Refer to pin placement guidelines in knowledge base solution rd06142011_575.
Stratix V GX (Vcc = 0.85V) | C3 | DDR3 | Half Rate (non Ping-Pong PHY) | Soft Controller | Component | 1 Chip Select | Any, | 400 | Compatible with minimum frequency part | Up to 72 bits | x4 | SSTL 15 Class I/II | On-the-fly | NIOS |  | Y | Y | Final | Refer to pin placement guidelines in knowledge base solution rd06142011_575.
Stratix V GX (Vcc = 0.85V) | C3 | DDR2 | Half Rate (non Ping-Pong PHY) | Soft Controller | UDIMM | Quad Rank Only Support in 2 slots dual rank format | Any, | 333 | Compatible with minimum frequency part | Up to 72 bits | x8 | SSTL 18 Class I/II | 4 or 8 | NIOS |  | Y | Y | Final
Stratix V GX (Vcc = 0.85V) | C3 | DDR2 | Half Rate (non Ping-Pong PHY) | Soft Controller | UDIMM | Quad Rank Only Support in 2 slots dual rank format | Any, | 333 | Compatible with minimum frequency part | 144 bits | x8 | SSTL 18 Class I/II | 4 or 8 | NIOS |  | Y | Y | Final
Stratix V GX (Vcc = 0.85V) | C3 | DDR2 | Half Rate (non Ping-Pong PHY) | Soft Controller | UDIMM | Quad Rank Only Support in 2 slots dual rank format | Any, | 333 | Compatible with minimum frequency part | Up to 72 bits | x4 | SSTL 18 Class I/II | 4 or 8 | NIOS |  | Y | Y | Final
Stratix V GX (Vcc = 0.85V) | C3 | DDR2 | Half Rate (non Ping-Pong PHY) | Soft Controller | UDIMM | Dual Rank | Any, | 333 | Compatible with minimum frequency part | Up to 72 bits | x8 | SSTL 18 Class I/II | 4 or 8 | NIOS |  | Y | Y | Final
Stratix V GX (Vcc = 0.85V) | C3 | DDR2 | Half Rate (non Ping-Pong PHY) | Soft Controller | UDIMM | Dual Rank | Any, | 333 | Compatible with minimum frequency part | 144 bits | x8 | SSTL 18 Class I/II | 4 or 8 | NIOS |  | Y | Y | Final
Stratix V GX (Vcc = 0.85V) | C3 | DDR2 | Half Rate (non Ping-Pong PHY) | Soft Controller | UDIMM | Dual Rank | Any, | 333 | Compatible with minimum frequency part | Up to 72 bits | x4 | SSTL 18 Class I/II | 4 or 8 | NIOS |  | Y | Y | Final
Stratix V GX (Vcc = 0.85V) | C3 | DDR2 | Half Rate (non Ping-Pong PHY) | Soft Controller | UDIMM | Single Rank | Any, | 333 | Compatible with minimum frequency part | Up to 72 bits | x8 | SSTL 18 Class I/II | 4 or 8 | NIOS |  | Y | Y | Final
Stratix V GX (Vcc = 0.85V) | C3 | DDR2 | Half Rate (non Ping-Pong PHY) | Soft Controller | UDIMM | Single Rank | Any, | 333 | Compatible with minimum frequency part | 144 bits | x8 | SSTL 18 Class I/II | 4 or 8 | NIOS |  | Y | Y | Final
Stratix V GX (Vcc = 0.85V) | C3 | DDR2 | Half Rate (non Ping-Pong PHY) | Soft Controller | UDIMM | Single Rank | Any, | 333 | Compatible with minimum frequency part | Up to 72 bits | x4 | SSTL 18 Class I/II | 4 or 8 | NIOS |  | Y | Y | Final
Stratix V GX (Vcc = 0.85V) | C3 | DDR2 | Half Rate (non Ping-Pong PHY) | Soft Controller | RDIMM | Quad Rank Only Support in 2 slots dual rank format | Any, | 333 | Compatible with minimum frequency part | Up to 72 bits | x8 | SSTL 18 Class I/II | 4 or 8 | NIOS |  | Y | Y | Final
Stratix V GX (Vcc = 0.85V) | C3 | DDR2 | Half Rate (non Ping-Pong PHY) | Soft Controller | RDIMM | Quad Rank Only Support in 2 slots dual rank format | Any, | 333 | Compatible with minimum frequency part | Up to 72 bits | x4 | SSTL 18 Class I/II | 4 or 8 | NIOS |  | Y | Y | Final
Stratix V GX (Vcc = 0.85V) | C3 | DDR2 | Half Rate (non Ping-Pong PHY) | Soft Controller | RDIMM | Dual Rank | Any, | 333 | Compatible with minimum frequency part | Up to 72 bits | x8 | SSTL 18 Class I/II | 4 or 8 | NIOS |  | Y | Y | Final
Stratix V GX (Vcc = 0.85V) | C3 | DDR2 | Half Rate (non Ping-Pong PHY) | Soft Controller | RDIMM | Dual Rank | Any, | 333 | Compatible with minimum frequency part | Up to 72 bits | x4 | SSTL 18 Class I/II | 4 or 8 | NIOS |  | Y | Y | Final
Stratix V GX (Vcc = 0.85V) | C3 | DDR2 | Half Rate (non Ping-Pong PHY) | Soft Controller | RDIMM | Single Rank | Any, | 333 | Compatible with minimum frequency part | Up to 72 bits | x8 | SSTL 18 Class I/II | 4 or 8 | NIOS |  | Y | Y | Final
Stratix V GX (Vcc = 0.85V) | C3 | DDR2 | Half Rate (non Ping-Pong PHY) | Soft Controller | RDIMM | Single Rank | Any, | 333 | Compatible with minimum frequency part | Up to 72 bits | x4 | SSTL 18 Class I/II | 4 or 8 | NIOS |  | Y | Y | Final
Stratix V GX (Vcc = 0.85V) | C3 | DDR2 | Half Rate (non Ping-Pong PHY) | Soft Controller | Component | 4 Chip Selects | Any, | 333 | Compatible with minimum frequency part | Up to 72 bits | x8 | SSTL 18 Class I/II | 4 or 8 | NIOS |  | Y | Y | Final
Stratix V GX (Vcc = 0.85V) | C3 | DDR2 | Half Rate (non Ping-Pong PHY) | Soft Controller | Component | 4 Chip Selects | Any, | 333 | Compatible with minimum frequency part | Up to 72 bits | x4 | SSTL 18 Class I/II | 4 or 8 | NIOS |  | Y | Y | Final
Stratix V GX (Vcc = 0.85V) | C3 | DDR2 | Half Rate (non Ping-Pong PHY) | Soft Controller | Component | 2 Chip Selects | Any, | 333 | Compatible with minimum frequency part | Up to 72 bits | x8 | SSTL 18 Class I/II | 4 or 8 | NIOS |  | Y | Y | Final
Stratix V GX (Vcc = 0.85V) | C3 | DDR2 | Half Rate (non Ping-Pong PHY) | Soft Controller | Component | 2 Chip Selects | Any, | 333 | Compatible with minimum frequency part | Up to 72 bits | x4 | SSTL 18 Class I/II | 4 or 8 | NIOS |  | Y | Y | Final
Stratix V GX (Vcc = 0.85V) | C3 | DDR2 | Half Rate (non Ping-Pong PHY) | Soft Controller | Component | 1 Chip Select | Any, | 400 | Compatible with minimum frequency part | Up to 72 bits | x8 | SSTL 18 Class I/II | 4 or 8 | NIOS |  | Y | Y | Final
Stratix V GX (Vcc = 0.85V) | C3 | DDR2 | Half Rate (non Ping-Pong PHY) | Soft Controller | Component | 1 Chip Select | Any, | 400 | Compatible with minimum frequency part | Up to 72 bits | x4 | SSTL 18 Class I/II | 4 or 8 | NIOS |  | Y | Y | Final
Stratix V GX (Vcc = 0.85V) | C3 | DDR2 | Full Rate | Soft Controller | UDIMM | Quad Rank Only Support in 2 slots dual rank format | Any, | 267 | Compatible with minimum frequency part | Up to 72 bits | x8 | SSTL 18 Class I/II | 4 or 8 | NIOS |  | Y | Y | Final
Stratix V GX (Vcc = 0.85V) | C3 | DDR2 | Full Rate | Soft Controller | UDIMM | Quad Rank Only Support in 2 slots dual rank format | Any, | 267 | Compatible with minimum frequency part | 144 bits | x8 | SSTL 18 Class I/II | 4 or 8 | NIOS |  | Y | Y | Final
Stratix V GX (Vcc = 0.85V) | C3 | DDR2 | Full Rate | Soft Controller | UDIMM | Quad Rank Only Support in 2 slots dual rank format | Any, | 267 | Compatible with minimum frequency part | Up to 72 bits | x4 | SSTL 18 Class I/II | 4 or 8 | NIOS |  | Y | Y | Final
Stratix V GX (Vcc = 0.85V) | C3 | DDR2 | Full Rate | Soft Controller | UDIMM | Dual Rank | Any, | 267 | Compatible with minimum frequency part | Up to 72 bits | x8 | SSTL 18 Class I/II | 4 or 8 | NIOS |  | Y | Y | Final
Stratix V GX (Vcc = 0.85V) | C3 | DDR2 | Full Rate | Soft Controller | UDIMM | Dual Rank | Any, | 267 | Compatible with minimum frequency part | 144 bits | x8 | SSTL 18 Class I/II | 4 or 8 | NIOS |  | Y | Y | Final
Stratix V GX (Vcc = 0.85V) | C3 | DDR2 | Full Rate | Soft Controller | UDIMM | Dual Rank | Any, | 267 | Compatible with minimum frequency part | Up to 72 bits | x4 | SSTL 18 Class I/II | 4 or 8 | NIOS |  | Y | Y | Final
Stratix V GX (Vcc = 0.85V) | C3 | DDR2 | Full Rate | Soft Controller | UDIMM | Single Rank | Any, | 267 | Compatible with minimum frequency part | Up to 72 bits | x8 | SSTL 18 Class I/II | 4 or 8 | NIOS |  | Y | Y | Final
Stratix V GX (Vcc = 0.85V) | C3 | DDR2 | Full Rate | Soft Controller | UDIMM | Single Rank | Any, | 267 | Compatible with minimum frequency part | 144 bits | x8 | SSTL 18 Class I/II | 4 or 8 | NIOS |  | Y | Y | Final
Stratix V GX (Vcc = 0.85V) | C3 | DDR2 | Full Rate | Soft Controller | UDIMM | Single Rank | Any, | 267 | Compatible with minimum frequency part | Up to 72 bits | x4 | SSTL 18 Class I/II | 4 or 8 | NIOS |  | Y | Y | Final
Stratix V GX (Vcc = 0.85V) | C3 | DDR2 | Full Rate | Soft Controller | RDIMM | Quad Rank Only Support in 2 slots dual rank format | Any, | 267 | Compatible with minimum frequency part | Up to 72 bits | x8 | SSTL 18 Class I/II | 4 or 8 | NIOS |  | Y | Y | Final
Stratix V GX (Vcc = 0.85V) | C3 | DDR2 | Full Rate | Soft Controller | RDIMM | Quad Rank Only Support in 2 slots dual rank format | Any, | 267 | Compatible with minimum frequency part | Up to 72 bits | x4 | SSTL 18 Class I/II | 4 or 8 | NIOS |  | Y | Y | Final
Stratix V GX (Vcc = 0.85V) | C3 | DDR2 | Full Rate | Soft Controller | RDIMM | Dual Rank | Any, | 267 | Compatible with minimum frequency part | Up to 72 bits | x8 | SSTL 18 Class I/II | 4 or 8 | NIOS |  | Y | Y | Final
Stratix V GX (Vcc = 0.85V) | C3 | DDR2 | Full Rate | Soft Controller | RDIMM | Dual Rank | Any, | 267 | Compatible with minimum frequency part | Up to 72 bits | x4 | SSTL 18 Class I/II | 4 or 8 | NIOS |  | Y | Y | Final
Stratix V GX (Vcc = 0.85V) | C3 | DDR2 | Full Rate | Soft Controller | RDIMM | Single Rank | Any, | 267 | Compatible with minimum frequency part | Up to 72 bits | x8 | SSTL 18 Class I/II | 4 or 8 | NIOS |  | Y | Y | Final
Stratix V GX (Vcc = 0.85V) | C3 | DDR2 | Full Rate | Soft Controller | RDIMM | Single Rank | Any, | 267 | Compatible with minimum frequency part | Up to 72 bits | x4 | SSTL 18 Class I/II | 4 or 8 | NIOS |  | Y | Y | Final
Stratix V GX (Vcc = 0.85V) | C3 | DDR2 | Full Rate | Soft Controller | Component | 4 Chip Selects | Any, | 267 | Compatible with minimum frequency part | Up to 72 bits | x8 | SSTL 18 Class I/II | 4 or 8 | NIOS |  | Y | Y | Final
Stratix V GX (Vcc = 0.85V) | C3 | DDR2 | Full Rate | Soft Controller | Component | 4 Chip Selects | Any, | 267 | Compatible with minimum frequency part | Up to 72 bits | x4 | SSTL 18 Class I/II | 4 or 8 | NIOS |  | Y | Y | Final
Stratix V GX (Vcc = 0.85V) | C3 | DDR2 | Full Rate | Soft Controller | Component | 2 Chip Selects | Any, | 267 | Compatible with minimum frequency part | Up to 72 bits | x8 | SSTL 18 Class I/II | 4 or 8 | NIOS |  | Y | Y | Final
Stratix V GX (Vcc = 0.85V) | C3 | DDR2 | Full Rate | Soft Controller | Component | 2 Chip Selects | Any, | 267 | Compatible with minimum frequency part | Up to 72 bits | x4 | SSTL 18 Class I/II | 4 or 8 | NIOS |  | Y | Y | Final
Stratix V GX (Vcc = 0.85V) | C3 | DDR2 | Full Rate | Soft Controller | Component | 1 Chip Select | Any, | 267 | Compatible with minimum frequency part | Up to 72 bits | x8 | SSTL 18 Class I/II | 4 or 8 | NIOS |  | Y | Y | Final
Stratix V GX (Vcc = 0.85V) | C3 | DDR2 | Full Rate | Soft Controller | Component | 1 Chip Select | Any, | 267 | Compatible with minimum frequency part | Up to 72 bits | x4 | SSTL 18 Class I/II | 4 or 8 | NIOS |  | Y | Y | Final
Stratix V GX (Vcc = 0.9V) | C2 | RLDRAMII (Common I/O) | Half Rate (non Ping-Pong PHY) | Soft Controller | Component | 1 Chip Select | Row, Wraparound, | 400 | Compatible with minimum frequency part | Up to 9 bits | x9 | HSTL 15 Class I | 8 | RTL |  |  | Y | Final | No multiplexed addressing support, no dynamic read latency support, no separate I/O support, and no multicast write support.
Stratix V GX (Vcc = 0.9V) | C2 | RLDRAMII (Common I/O) | Half Rate (non Ping-Pong PHY) | Soft Controller | Component | 1 Chip Select | Row, Wraparound, | 400 | Compatible with minimum frequency part | Up to 9 bits | x9 | HSTL 15 Class I | 4 | RTL |  |  | Y | Final | No multiplexed addressing support, no dynamic read latency support, no separate I/O support, and no multicast write support.
Stratix V GX (Vcc = 0.9V) | C2 | RLDRAMII (Common I/O) | Half Rate (non Ping-Pong PHY) | Soft Controller | Component | 1 Chip Select | Column, Row, Wraparound, | 400 | Compatible with minimum frequency part | Up to 9 bits | x9 | HSTL 18 Class I/II | 8 | RTL |  |  | Y | Final | No multiplexed addressing support, no dynamic read latency support, no separate I/O support, and no multicast write support.
Stratix V GX (Vcc = 0.9V) | C2 | RLDRAMII (Common I/O) | Half Rate (non Ping-Pong PHY) | Soft Controller | Component | 1 Chip Select | Column, Row, Wraparound, | 400 | Compatible with minimum frequency part | Up to 9 bits | x9 | HSTL 18 Class I/II | 4 | RTL |  |  | Y | Final | No multiplexed addressing support, no dynamic read latency support, no separate I/O support, and no multicast write support.
Stratix V GX (Vcc = 0.9V) | C2 | RLDRAMII (Common I/O) | Half Rate (non Ping-Pong PHY) | Soft Controller | Component | 1 Chip Select | Column, | 400 | Compatible with minimum frequency part | Up to 9 bits | x9 | HSTL 15 Class I/II | 8 | RTL |  |  | Y | Final | No multiplexed addressing support, no dynamic read latency support, no separate I/O support, and no multicast write support.
Stratix V GX (Vcc = 0.9V) | C2 | RLDRAMII (Common I/O) | Half Rate (non Ping-Pong PHY) | Soft Controller | Component | 1 Chip Select | Column, | 400 | Compatible with minimum frequency part | Up to 9 bits | x9 | HSTL 15 Class I/II | 4 | RTL |  |  | Y | Final | No multiplexed addressing support, no dynamic read latency support, no separate I/O support, and no multicast write support.
Stratix V GX (Vcc = 0.9V) | C2 | RLDRAMII (Common I/O) | Half Rate (non Ping-Pong PHY) | Soft Controller | Component | 1 Chip Select | Row, Wraparound, | 400 | Compatible with minimum frequency part | Up to 18 bits | x9 | HSTL 15 Class I | 8 | RTL |  |  | Y | Final | No multiplexed addressing support, no dynamic read latency support, no separate I/O support, and no multicast write support.
Stratix V GX (Vcc = 0.9V) | C2 | RLDRAMII (Common I/O) | Half Rate (non Ping-Pong PHY) | Soft Controller | Component | 1 Chip Select | Row, Wraparound, | 400 | Compatible with minimum frequency part | Up to 18 bits | x9 | HSTL 15 Class I | 4 | RTL |  |  | Y | Final | No multiplexed addressing support, no dynamic read latency support, no separate I/O support, and no multicast write support.
Stratix V GX (Vcc = 0.9V) | C2 | RLDRAMII (Common I/O) | Half Rate (non Ping-Pong PHY) | Soft Controller | Component | 1 Chip Select | Column, Row, Wraparound, | 400 | Compatible with minimum frequency part | Up to 18 bits | x9 | HSTL 18 Class I/II | 8 | RTL |  |  | Y | Final | No multiplexed addressing support, no dynamic read latency support, no separate I/O support, and no multicast write support.
Stratix V GX (Vcc = 0.9V) | C2 | RLDRAMII (Common I/O) | Half Rate (non Ping-Pong PHY) | Soft Controller | Component | 1 Chip Select | Column, Row, Wraparound, | 400 | Compatible with minimum frequency part | Up to 18 bits | x9 | HSTL 18 Class I/II | 4 | RTL |  |  | Y | Final | No multiplexed addressing support, no dynamic read latency support, no separate I/O support, and no multicast write support.
Stratix V GX (Vcc = 0.9V) | C2 | RLDRAMII (Common I/O) | Half Rate (non Ping-Pong PHY) | Soft Controller | Component | 1 Chip Select | Column, | 400 | Compatible with minimum frequency part | Up to 18 bits | x9 | HSTL 15 Class I/II | 8 | RTL |  |  | Y | Final | No multiplexed addressing support, no dynamic read latency support, no separate I/O support, and no multicast write support.
Stratix V GX (Vcc = 0.9V) | C2 | RLDRAMII (Common I/O) | Half Rate (non Ping-Pong PHY) | Soft Controller | Component | 1 Chip Select | Column, | 400 | Compatible with minimum frequency part | Up to 18 bits | x9 | HSTL 15 Class I/II | 4 | RTL |  |  | Y | Final | No multiplexed addressing support, no dynamic read latency support, no separate I/O support, and no multicast write support.
Stratix V GX (Vcc = 0.9V) | C2 | RLDRAMII (Common I/O) | Half Rate (non Ping-Pong PHY) | Soft Controller | Component | 1 Chip Select | Row, Wraparound, | 400 | Compatible with minimum frequency part | Up to 72 bits | x36 | HSTL 15 Class I | 8 | RTL |  |  | Y | Final | No multiplexed addressing support, no dynamic read latency support, no separate I/O support, and no multicast write support.
Stratix V GX (Vcc = 0.9V) | C2 | RLDRAMII (Common I/O) | Half Rate (non Ping-Pong PHY) | Soft Controller | Component | 1 Chip Select | Row, Wraparound, | 400 | Compatible with minimum frequency part | Up to 72 bits | x36 | HSTL 15 Class I | 4 | RTL |  |  | Y | Final | No multiplexed addressing support, no dynamic read latency support, no separate I/O support, and no multicast write support.
Stratix V GX (Vcc = 0.9V) | C2 | RLDRAMII (Common I/O) | Half Rate (non Ping-Pong PHY) | Soft Controller | Component | 1 Chip Select | Column, Row, Wraparound, | 400 | Compatible with minimum frequency part | Up to 72 bits | x36 | HSTL 18 Class I/II | 8 | RTL |  |  | Y | Final | No multiplexed addressing support, no dynamic read latency support, no separate I/O support, and no multicast write support.
Stratix V GX (Vcc = 0.9V) | C2 | RLDRAMII (Common I/O) | Half Rate (non Ping-Pong PHY) | Soft Controller | Component | 1 Chip Select | Column, Row, Wraparound, | 400 | Compatible with minimum frequency part | Up to 72 bits | x36 | HSTL 18 Class I/II | 4 | RTL |  |  | Y | Final | No multiplexed addressing support, no dynamic read latency support, no separate I/O support, and no multicast write support.
Stratix V GX (Vcc = 0.9V) | C2 | RLDRAMII (Common I/O) | Half Rate (non Ping-Pong PHY) | Soft Controller | Component | 1 Chip Select | Column, | 400 | Compatible with minimum frequency part | Up to 72 bits | x36 | HSTL 15 Class I/II | 8 | RTL |  |  | Y | Final | No multiplexed addressing support, no dynamic read latency support, no separate I/O support, and no multicast write support.
Stratix V GX (Vcc = 0.9V) | C2 | RLDRAMII (Common I/O) | Half Rate (non Ping-Pong PHY) | Soft Controller | Component | 1 Chip Select | Column, | 400 | Compatible with minimum frequency part | Up to 72 bits | x36 | HSTL 15 Class I/II | 4 | RTL |  |  | Y | Final | No multiplexed addressing support, no dynamic read latency support, no separate I/O support, and no multicast write support.
Stratix V GX (Vcc = 0.9V) | C2 | RLDRAMII (Common I/O) | Half Rate (non Ping-Pong PHY) | Soft Controller | Component | 1 Chip Select | Row, Wraparound, | 400 | Compatible with minimum frequency part | Up to 36 bits | x36 | HSTL 15 Class I | 8 | RTL |  |  | Y | Final | No multiplexed addressing support, no dynamic read latency support, no separate I/O support, and no multicast write support.
Stratix V GX (Vcc = 0.9V) | C2 | RLDRAMII (Common I/O) | Half Rate (non Ping-Pong PHY) | Soft Controller | Component | 1 Chip Select | Row, Wraparound, | 400 | Compatible with minimum frequency part | Up to 36 bits | x36 | HSTL 15 Class I | 4 | RTL |  |  | Y | Final | No multiplexed addressing support, no dynamic read latency support, no separate I/O support, and no multicast write support.
Stratix V GX (Vcc = 0.9V) | C2 | RLDRAMII (Common I/O) | Half Rate (non Ping-Pong PHY) | Soft Controller | Component | 1 Chip Select | Column, Row, Wraparound, | 400 | Compatible with minimum frequency part | Up to 36 bits | x36 | HSTL 18 Class I/II | 8 | RTL |  |  | Y | Final | No multiplexed addressing support, no dynamic read latency support, no separate I/O support, and no multicast write support.
Stratix V GX (Vcc = 0.9V) | C2 | RLDRAMII (Common I/O) | Half Rate (non Ping-Pong PHY) | Soft Controller | Component | 1 Chip Select | Column, Row, Wraparound, | 400 | Compatible with minimum frequency part | Up to 36 bits | x36 | HSTL 18 Class I/II | 4 | RTL |  |  | Y | Final | No multiplexed addressing support, no dynamic read latency support, no separate I/O support, and no multicast write support.
Stratix V GX (Vcc = 0.9V) | C2 | RLDRAMII (Common I/O) | Half Rate (non Ping-Pong PHY) | Soft Controller | Component | 1 Chip Select | Column, | 400 | Compatible with minimum frequency part | Up to 36 bits | x36 | HSTL 15 Class I/II | 8 | RTL |  |  | Y | Final | No multiplexed addressing support, no dynamic read latency support, no separate I/O support, and no multicast write support.
Stratix V GX (Vcc = 0.9V) | C2 | RLDRAMII (Common I/O) | Half Rate (non Ping-Pong PHY) | Soft Controller | Component | 1 Chip Select | Column, | 400 | Compatible with minimum frequency part | Up to 36 bits | x36 | HSTL 15 Class I/II | 4 | RTL |  |  | Y | Final | No multiplexed addressing support, no dynamic read latency support, no separate I/O support, and no multicast write support.
Stratix V GX (Vcc = 0.9V) | C2 | RLDRAMII (Common I/O) | Half Rate (non Ping-Pong PHY) | Soft Controller | Component | 1 Chip Select | Row, Wraparound, | 400 | Compatible with minimum frequency part | Up to 36 bits | x18 | HSTL 15 Class I | 8 | RTL |  |  | Y | Final | No multiplexed addressing support, no dynamic read latency support, no separate I/O support, and no multicast write support.
Stratix V GX (Vcc = 0.9V) | C2 | RLDRAMII (Common I/O) | Half Rate (non Ping-Pong PHY) | Soft Controller | Component | 1 Chip Select | Row, Wraparound, | 400 | Compatible with minimum frequency part | Up to 36 bits | x18 | HSTL 15 Class I | 4 | RTL |  |  | Y | Final | No multiplexed addressing support, no dynamic read latency support, no separate I/O support, and no multicast write support.
Stratix V GX (Vcc = 0.9V) | C2 | RLDRAMII (Common I/O) | Half Rate (non Ping-Pong PHY) | Soft Controller | Component | 1 Chip Select | Column, Row, Wraparound, | 400 | Compatible with minimum frequency part | Up to 36 bits | x18 | HSTL 18 Class I/II | 8 | RTL |  |  | Y | Final | No multiplexed addressing support, no dynamic read latency support, no separate I/O support, and no multicast write support.
Stratix V GX (Vcc = 0.9V) | C2 | RLDRAMII (Common I/O) | Half Rate (non Ping-Pong PHY) | Soft Controller | Component | 1 Chip Select | Column, Row, Wraparound, | 400 | Compatible with minimum frequency part | Up to 36 bits | x18 | HSTL 18 Class I/II | 4 | RTL |  |  | Y | Final | No multiplexed addressing support, no dynamic read latency support, no separate I/O support, and no multicast write support.
Stratix V GX (Vcc = 0.9V) | C2 | RLDRAMII (Common I/O) | Half Rate (non Ping-Pong PHY) | Soft Controller | Component | 1 Chip Select | Column, | 400 | Compatible with minimum frequency part | Up to 36 bits | x18 | HSTL 15 Class I/II | 8 | RTL |  |  | Y | Final | No multiplexed addressing support, no dynamic read latency support, no separate I/O support, and no multicast write support.
Stratix V GX (Vcc = 0.9V) | C2 | RLDRAMII (Common I/O) | Half Rate (non Ping-Pong PHY) | Soft Controller | Component | 1 Chip Select | Column, | 400 | Compatible with minimum frequency part | Up to 36 bits | x18 | HSTL 15 Class I/II | 4 | RTL |  |  | Y | Final | No multiplexed addressing support, no dynamic read latency support, no separate I/O support, and no multicast write support.
Stratix V GX (Vcc = 0.9V) | C2 | RLDRAMII (Common I/O) | Half Rate (non Ping-Pong PHY) | Soft Controller | Component | 1 Chip Select | Row, Wraparound, | 400 | Compatible with minimum frequency part | Up to 18 bits | x18 | HSTL 15 Class I | 8 | RTL |  |  | Y | Final | No multiplexed addressing support, no dynamic read latency support, no separate I/O support, and no multicast write support.
Stratix V GX (Vcc = 0.9V) | C2 | RLDRAMII (Common I/O) | Half Rate (non Ping-Pong PHY) | Soft Controller | Component | 1 Chip Select | Row, Wraparound, | 400 | Compatible with minimum frequency part | Up to 18 bits | x18 | HSTL 15 Class I | 4 | RTL |  |  | Y | Final | No multiplexed addressing support, no dynamic read latency support, no separate I/O support, and no multicast write support.
Stratix V GX (Vcc = 0.9V) | C2 | RLDRAMII (Common I/O) | Half Rate (non Ping-Pong PHY) | Soft Controller | Component | 1 Chip Select | Column, Row, Wraparound, | 400 | Compatible with minimum frequency part | Up to 18 bits | x18 | HSTL 18 Class I/II | 8 | RTL |  |  | Y | Final | No multiplexed addressing support, no dynamic read latency support, no separate I/O support, and no multicast write support.
Stratix V GX (Vcc = 0.9V) | C2 | RLDRAMII (Common I/O) | Half Rate (non Ping-Pong PHY) | Soft Controller | Component | 1 Chip Select | Column, Row, Wraparound, | 400 | Compatible with minimum frequency part | Up to 18 bits | x18 | HSTL 18 Class I/II | 4 | RTL |  |  | Y | Final | No multiplexed addressing support, no dynamic read latency support, no separate I/O support, and no multicast write support.
Stratix V GX (Vcc = 0.9V) | C2 | RLDRAMII (Common I/O) | Half Rate (non Ping-Pong PHY) | Soft Controller | Component | 1 Chip Select | Column, | 400 | Compatible with minimum frequency part | Up to 18 bits | x18 | HSTL 15 Class I/II | 8 | RTL |  |  | Y | Final | No multiplexed addressing support, no dynamic read latency support, no separate I/O support, and no multicast write support.
Stratix V GX (Vcc = 0.9V) | C2 | RLDRAMII (Common I/O) | Half Rate (non Ping-Pong PHY) | Soft Controller | Component | 1 Chip Select | Column, | 400 | Compatible with minimum frequency part | Up to 18 bits | x18 | HSTL 15 Class I/II | 4 | RTL |  |  | Y | Final | No multiplexed addressing support, no dynamic read latency support, no separate I/O support, and no multicast write support.
Stratix V GX (Vcc = 0.9V) | C2 | RLDRAMII (Common I/O) | Half Rate (non Ping-Pong PHY) | Soft Controller | Component | 1 Chip Select | Row, Wraparound, | 533 | Compatible with minimum frequency part | Up to 9 bits | x9 | HSTL 15 Class I | 8 | NIOS |  |  | Y | Final | This clock rate is only achievable with Nios sequencer. No multiplexed addressing support, no dynamic read latency support, no separate I/O support, and no multicast write support.
Stratix V GX (Vcc = 0.9V) | C2 | RLDRAMII (Common I/O) | Half Rate (non Ping-Pong PHY) | Soft Controller | Component | 1 Chip Select | Row, Wraparound, | 533 | Compatible with minimum frequency part | Up to 9 bits | x9 | HSTL 15 Class I | 4 | NIOS |  |  | Y | Final | This clock rate is only achievable with Nios sequencer. No multiplexed addressing support, no dynamic read latency support, no separate I/O support, and no multicast write support.
Stratix V GX (Vcc = 0.9V) | C2 | RLDRAMII (Common I/O) | Half Rate (non Ping-Pong PHY) | Soft Controller | Component | 1 Chip Select | Column, Row, Wraparound, | 533 | Compatible with minimum frequency part | Up to 9 bits | x9 | HSTL 18 Class I/II | 8 | NIOS |  |  | Y | Final | This clock rate is only achievable with Nios sequencer. No multiplexed addressing support, no dynamic read latency support, no separate I/O support, and no multicast write support.
Stratix V GX (Vcc = 0.9V) | C2 | RLDRAMII (Common I/O) | Half Rate (non Ping-Pong PHY) | Soft Controller | Component | 1 Chip Select | Column, Row, Wraparound, | 533 | Compatible with minimum frequency part | Up to 9 bits | x9 | HSTL 18 Class I/II | 4 | NIOS |  |  | Y | Final | This clock rate is only achievable with Nios sequencer. No multiplexed addressing support, no dynamic read latency support, no separate I/O support, and no multicast write support.
Stratix V GX (Vcc = 0.9V) | C2 | RLDRAMII (Common I/O) | Half Rate (non Ping-Pong PHY) | Soft Controller | Component | 1 Chip Select | Column, | 533 | Compatible with minimum frequency part | Up to 9 bits | x9 | HSTL 15 Class I/II | 8 | NIOS |  |  | Y | Final | This clock rate is only achievable with Nios sequencer. No multiplexed addressing support, no dynamic read latency support, no separate I/O support, and no multicast write support.
Stratix V GX (Vcc = 0.9V) | C2 | RLDRAMII (Common I/O) | Half Rate (non Ping-Pong PHY) | Soft Controller | Component | 1 Chip Select | Column, | 533 | Compatible with minimum frequency part | Up to 9 bits | x9 | HSTL 15 Class I/II | 4 | NIOS |  |  | Y | Final | This clock rate is only achievable with Nios sequencer. No multiplexed addressing support, no dynamic read latency support, no separate I/O support, and no multicast write support.
Stratix V GX (Vcc = 0.9V) | C2 | RLDRAMII (Common I/O) | Half Rate (non Ping-Pong PHY) | Soft Controller | Component | 1 Chip Select | Row, Wraparound, | 533 | Compatible with minimum frequency part | Up to 18 bits | x9 | HSTL 15 Class I | 8 | NIOS |  |  | Y | Final | This clock rate is only achievable with Nios sequencer. No multiplexed addressing support, no dynamic read latency support, no separate I/O support, and no multicast write support.
Stratix V GX (Vcc = 0.9V) | C2 | RLDRAMII (Common I/O) | Half Rate (non Ping-Pong PHY) | Soft Controller | Component | 1 Chip Select | Row, Wraparound, | 533 | Compatible with minimum frequency part | Up to 18 bits | x9 | HSTL 15 Class I | 4 | NIOS |  |  | Y | Final | This clock rate is only achievable with Nios sequencer. No multiplexed addressing support, no dynamic read latency support, no separate I/O support, and no multicast write support.
Stratix V GX (Vcc = 0.9V) | C2 | RLDRAMII (Common I/O) | Half Rate (non Ping-Pong PHY) | Soft Controller | Component | 1 Chip Select | Column, Row, Wraparound, | 533 | Compatible with minimum frequency part | Up to 18 bits | x9 | HSTL 18 Class I/II | 8 | NIOS |  |  | Y | Final | This clock rate is only achievable with Nios sequencer. No multiplexed addressing support, no dynamic read latency support, no separate I/O support, and no multicast write support.
Stratix V GX (Vcc = 0.9V) | C2 | RLDRAMII (Common I/O) | Half Rate (non Ping-Pong PHY) | Soft Controller | Component | 1 Chip Select | Column, Row, Wraparound, | 533 | Compatible with minimum frequency part | Up to 18 bits | x9 | HSTL 18 Class I/II | 4 | NIOS |  |  | Y | Final | This clock rate is only achievable with Nios sequencer. No multiplexed addressing support, no dynamic read latency support, no separate I/O support, and no multicast write support.
Stratix V GX (Vcc = 0.9V) | C2 | RLDRAMII (Common I/O) | Half Rate (non Ping-Pong PHY) | Soft Controller | Component | 1 Chip Select | Column, | 533 | Compatible with minimum frequency part | Up to 18 bits | x9 | HSTL 15 Class I/II | 8 | NIOS |  |  | Y | Final | This clock rate is only achievable with Nios sequencer. No multiplexed addressing support, no dynamic read latency support, no separate I/O support, and no multicast write support.
Stratix V GX (Vcc = 0.9V) | C2 | RLDRAMII (Common I/O) | Half Rate (non Ping-Pong PHY) | Soft Controller | Component | 1 Chip Select | Column, | 533 | Compatible with minimum frequency part | Up to 18 bits | x9 | HSTL 15 Class I/II | 4 | NIOS |  |  | Y | Final | This clock rate is only achievable with Nios sequencer. No multiplexed addressing support, no dynamic read latency support, no separate I/O support, and no multicast write support.
Stratix V GX (Vcc = 0.9V) | C2 | RLDRAMII (Common I/O) | Half Rate (non Ping-Pong PHY) | Soft Controller | Component | 1 Chip Select | Row, Wraparound, | 533 | Compatible with minimum frequency part | Up to 72 bits | x36 | HSTL 15 Class I | 8 | NIOS |  |  | Y | Final | This clock rate is only achievable with Nios sequencer. No multiplexed addressing support, no dynamic read latency support, no separate I/O support, and no multicast write support.
Stratix V GX (Vcc = 0.9V) | C2 | RLDRAMII (Common I/O) | Half Rate (non Ping-Pong PHY) | Soft Controller | Component | 1 Chip Select | Row, Wraparound, | 533 | Compatible with minimum frequency part | Up to 72 bits | x36 | HSTL 15 Class I | 4 | NIOS |  |  | Y | Final | This clock rate is only achievable with Nios sequencer. No multiplexed addressing support, no dynamic read latency support, no separate I/O support, and no multicast write support.
Stratix V GX (Vcc = 0.9V) | C2 | RLDRAMII (Common I/O) | Half Rate (non Ping-Pong PHY) | Soft Controller | Component | 1 Chip Select | Column, Row, Wraparound, | 533 | Compatible with minimum frequency part | Up to 72 bits | x36 | HSTL 18 Class I/II | 8 | NIOS |  |  | Y | Final | This clock rate is only achievable with Nios sequencer. No multiplexed addressing support, no dynamic read latency support, no separate I/O support, and no multicast write support.
Stratix V GX (Vcc = 0.9V) | C2 | RLDRAMII (Common I/O) | Half Rate (non Ping-Pong PHY) | Soft Controller | Component | 1 Chip Select | Column, Row, Wraparound, | 533 | Compatible with minimum frequency part | Up to 72 bits | x36 | HSTL 18 Class I/II | 4 | NIOS |  |  | Y | Final | This clock rate is only achievable with Nios sequencer. No multiplexed addressing support, no dynamic read latency support, no separate I/O support, and no multicast write support.
Stratix V GX (Vcc = 0.9V) | C2 | RLDRAMII (Common I/O) | Half Rate (non Ping-Pong PHY) | Soft Controller | Component | 1 Chip Select | Column, | 533 | Compatible with minimum frequency part | Up to 72 bits | x36 | HSTL 15 Class I/II | 8 | NIOS |  |  | Y | Final | This clock rate is only achievable with Nios sequencer. No multiplexed addressing support, no dynamic read latency support, no separate I/O support, and no multicast write support.
Stratix V GX (Vcc = 0.9V) | C2 | RLDRAMII (Common I/O) | Half Rate (non Ping-Pong PHY) | Soft Controller | Component | 1 Chip Select | Column, | 533 | Compatible with minimum frequency part | Up to 72 bits | x36 | HSTL 15 Class I/II | 4 | NIOS |  |  | Y | Final | This clock rate is only achievable with Nios sequencer. No multiplexed addressing support, no dynamic read latency support, no separate I/O support, and no multicast write support.
Stratix V GX (Vcc = 0.9V) | C2 | RLDRAMII (Common I/O) | Half Rate (non Ping-Pong PHY) | Soft Controller | Component | 1 Chip Select | Row, Wraparound, | 533 | Compatible with minimum frequency part | Up to 36 bits | x36 | HSTL 15 Class I | 8 | NIOS |  |  | Y | Final | This clock rate is only achievable with Nios sequencer. No multiplexed addressing support, no dynamic read latency support, no separate I/O support, and no multicast write support.
Stratix V GX (Vcc = 0.9V) | C2 | RLDRAMII (Common I/O) | Half Rate (non Ping-Pong PHY) | Soft Controller | Component | 1 Chip Select | Row, Wraparound, | 533 | Compatible with minimum frequency part | Up to 36 bits | x36 | HSTL 15 Class I | 4 | NIOS |  |  | Y | Final | This clock rate is only achievable with Nios sequencer. No multiplexed addressing support, no dynamic read latency support, no separate I/O support, and no multicast write support.
Stratix V GX (Vcc = 0.9V) | C2 | RLDRAMII (Common I/O) | Half Rate (non Ping-Pong PHY) | Soft Controller | Component | 1 Chip Select | Column, Row, Wraparound, | 533 | Compatible with minimum frequency part | Up to 36 bits | x36 | HSTL 18 Class I/II | 8 | NIOS |  |  | Y | Final | This clock rate is only achievable with Nios sequencer. No multiplexed addressing support, no dynamic read latency support, no separate I/O support, and no multicast write support.
Stratix V GX (Vcc = 0.9V) | C2 | RLDRAMII (Common I/O) | Half Rate (non Ping-Pong PHY) | Soft Controller | Component | 1 Chip Select | Column, Row, Wraparound, | 533 | Compatible with minimum frequency part | Up to 36 bits | x36 | HSTL 18 Class I/II | 4 | NIOS |  |  | Y | Final | This clock rate is only achievable with Nios sequencer. No multiplexed addressing support, no dynamic read latency support, no separate I/O support, and no multicast write support.
Stratix V GX (Vcc = 0.9V) | C2 | RLDRAMII (Common I/O) | Half Rate (non Ping-Pong PHY) | Soft Controller | Component | 1 Chip Select | Column, | 533 | Compatible with minimum frequency part | Up to 36 bits | x36 | HSTL 15 Class I/II | 8 | NIOS |  |  | Y | Final | This clock rate is only achievable with Nios sequencer. No multiplexed addressing support, no dynamic read latency support, no separate I/O support, and no multicast write support.
Stratix V GX (Vcc = 0.9V) | C2 | RLDRAMII (Common I/O) | Half Rate (non Ping-Pong PHY) | Soft Controller | Component | 1 Chip Select | Column, | 533 | Compatible with minimum frequency part | Up to 36 bits | x36 | HSTL 15 Class I/II | 4 | NIOS |  |  | Y | Final | This clock rate is only achievable with Nios sequencer. No multiplexed addressing support, no dynamic read latency support, no separate I/O support, and no multicast write support.
Stratix V GX (Vcc = 0.9V) | C2 | RLDRAMII (Common I/O) | Half Rate (non Ping-Pong PHY) | Soft Controller | Component | 1 Chip Select | Row, Wraparound, | 533 | Compatible with minimum frequency part | Up to 36 bits | x18 | HSTL 15 Class I | 8 | NIOS |  |  | Y | Final | This clock rate is only achievable with Nios sequencer. No multiplexed addressing support, no dynamic read latency support, no separate I/O support, and no multicast write support.
Stratix V GX (Vcc = 0.9V) | C2 | RLDRAMII (Common I/O) | Half Rate (non Ping-Pong PHY) | Soft Controller | Component | 1 Chip Select | Row, Wraparound, | 533 | Compatible with minimum frequency part | Up to 36 bits | x18 | HSTL 15 Class I | 4 | NIOS |  |  | Y | Final | This clock rate is only achievable with Nios sequencer. No multiplexed addressing support, no dynamic read latency support, no separate I/O support, and no multicast write support.
Stratix V GX (Vcc = 0.9V) | C2 | RLDRAMII (Common I/O) | Half Rate (non Ping-Pong PHY) | Soft Controller | Component | 1 Chip Select | Column, Row, Wraparound, | 533 | Compatible with minimum frequency part | Up to 36 bits | x18 | HSTL 18 Class I/II | 8 | NIOS |  |  | Y | Final | This clock rate is only achievable with Nios sequencer. No multiplexed addressing support, no dynamic read latency support, no separate I/O support, and no multicast write support.
Stratix V GX (Vcc = 0.9V) | C2 | RLDRAMII (Common I/O) | Half Rate (non Ping-Pong PHY) | Soft Controller | Component | 1 Chip Select | Column, Row, Wraparound, | 533 | Compatible with minimum frequency part | Up to 36 bits | x18 | HSTL 18 Class I/II | 4 | NIOS |  |  | Y | Final | This clock rate is only achievable with Nios sequencer. No multiplexed addressing support, no dynamic read latency support, no separate I/O support, and no multicast write support.
Stratix V GX (Vcc = 0.9V) | C2 | RLDRAMII (Common I/O) | Half Rate (non Ping-Pong PHY) | Soft Controller | Component | 1 Chip Select | Column, | 533 | Compatible with minimum frequency part | Up to 36 bits | x18 | HSTL 15 Class I/II | 8 | NIOS |  |  | Y | Final | This clock rate is only achievable with Nios sequencer. No multiplexed addressing support, no dynamic read latency support, no separate I/O support, and no multicast write support.
Stratix V GX (Vcc = 0.9V) | C2 | RLDRAMII (Common I/O) | Half Rate (non Ping-Pong PHY) | Soft Controller | Component | 1 Chip Select | Column, | 533 | Compatible with minimum frequency part | Up to 36 bits | x18 | HSTL 15 Class I/II | 4 | NIOS |  |  | Y | Final | This clock rate is only achievable with Nios sequencer. No multiplexed addressing support, no dynamic read latency support, no separate I/O support, and no multicast write support.
Stratix V GX (Vcc = 0.9V) | C2 | RLDRAMII (Common I/O) | Half Rate (non Ping-Pong PHY) | Soft Controller | Component | 1 Chip Select | Row, Wraparound, | 533 | Compatible with minimum frequency part | Up to 18 bits | x18 | HSTL 15 Class I | 8 | NIOS |  |  | Y | Final | This clock rate is only achievable with Nios sequencer. No multiplexed addressing support, no dynamic read latency support, no separate I/O support, and no multicast write support.
Stratix V GX (Vcc = 0.9V) | C2 | RLDRAMII (Common I/O) | Half Rate (non Ping-Pong PHY) | Soft Controller | Component | 1 Chip Select | Row, Wraparound, | 533 | Compatible with minimum frequency part | Up to 18 bits | x18 | HSTL 15 Class I | 4 | NIOS |  |  | Y | Final | This clock rate is only achievable with Nios sequencer. No multiplexed addressing support, no dynamic read latency support, no separate I/O support, and no multicast write support.
Stratix V GX (Vcc = 0.9V) | C2 | RLDRAMII (Common I/O) | Half Rate (non Ping-Pong PHY) | Soft Controller | Component | 1 Chip Select | Column, Row, Wraparound, | 533 | Compatible with minimum frequency part | Up to 18 bits | x18 | HSTL 18 Class I/II | 8 | NIOS |  |  | Y | Final | This clock rate is only achievable with Nios sequencer. No multiplexed addressing support, no dynamic read latency support, no separate I/O support, and no multicast write support.
Stratix V GX (Vcc = 0.9V) | C2 | RLDRAMII (Common I/O) | Half Rate (non Ping-Pong PHY) | Soft Controller | Component | 1 Chip Select | Column, Row, Wraparound, | 533 | Compatible with minimum frequency part | Up to 18 bits | x18 | HSTL 18 Class I/II | 4 | NIOS |  |  | Y | Final | This clock rate is only achievable with Nios sequencer. No multiplexed addressing support, no dynamic read latency support, no separate I/O support, and no multicast write support.
Stratix V GX (Vcc = 0.9V) | C2 | RLDRAMII (Common I/O) | Half Rate (non Ping-Pong PHY) | Soft Controller | Component | 1 Chip Select | Column, | 533 | Compatible with minimum frequency part | Up to 18 bits | x18 | HSTL 15 Class I/II | 8 | NIOS |  |  | Y | Final | This clock rate is only achievable with Nios sequencer. No multiplexed addressing support, no dynamic read latency support, no separate I/O support, and no multicast write support.
Stratix V GX (Vcc = 0.9V) | C2 | RLDRAMII (Common I/O) | Half Rate (non Ping-Pong PHY) | Soft Controller | Component | 1 Chip Select | Column, | 533 | Compatible with minimum frequency part | Up to 18 bits | x18 | HSTL 15 Class I/II | 4 | NIOS |  |  | Y | Final | This clock rate is only achievable with Nios sequencer. No multiplexed addressing support, no dynamic read latency support, no separate I/O support, and no multicast write support.
Stratix V GX (Vcc = 0.9V) | C2 | RLDRAMII (Common I/O) | Full Rate | Soft Controller | Component | 1 Chip Select | Row, Wraparound, | 300 | Compatible with minimum frequency part | Up to 9 bits | x9 | HSTL 15 Class I | 8 | RTL |  |  | Y | Final | No multiplexed addressing support, no dynamic read latency support, no separate I/O support, and no multicast write support.
Stratix V GX (Vcc = 0.9V) | C2 | RLDRAMII (Common I/O) | Full Rate | Soft Controller | Component | 1 Chip Select | Row, Wraparound, | 300 | Compatible with minimum frequency part | Up to 9 bits | x9 | HSTL 15 Class I | 4 | RTL |  |  | Y | Final | No multiplexed addressing support, no dynamic read latency support, no separate I/O support, and no multicast write support.
Stratix V GX (Vcc = 0.9V) | C2 | RLDRAMII (Common I/O) | Full Rate | Soft Controller | Component | 1 Chip Select | Row, Wraparound, | 300 | Compatible with minimum frequency part | Up to 9 bits | x9 | HSTL 15 Class I | 2 | RTL |  |  | Y | Final | No multiplexed addressing support, no dynamic read latency support, no separate I/O support, and no multicast write support.
Stratix V GX (Vcc = 0.9V) | C2 | RLDRAMII (Common I/O) | Full Rate | Soft Controller | Component | 1 Chip Select | Column, Row, Wraparound, | 300 | Compatible with minimum frequency part | Up to 9 bits | x9 | HSTL 18 Class I/II | 8 | RTL |  |  | Y | Final | No multiplexed addressing support, no dynamic read latency support, no separate I/O support, and no multicast write support.
Stratix V GX (Vcc = 0.9V) | C2 | RLDRAMII (Common I/O) | Full Rate | Soft Controller | Component | 1 Chip Select | Column, Row, Wraparound, | 300 | Compatible with minimum frequency part | Up to 9 bits | x9 | HSTL 18 Class I/II | 4 | RTL |  |  | Y | Final | No multiplexed addressing support, no dynamic read latency support, no separate I/O support, and no multicast write support.
Stratix V GX (Vcc = 0.9V) | C2 | RLDRAMII (Common I/O) | Full Rate | Soft Controller | Component | 1 Chip Select | Column, Row, Wraparound, | 300 | Compatible with minimum frequency part | Up to 9 bits | x9 | HSTL 18 Class I/II | 2 | RTL |  |  | Y | Final | No multiplexed addressing support, no dynamic read latency support, no separate I/O support, and no multicast write support.
Stratix V GX (Vcc = 0.9V) | C2 | RLDRAMII (Common I/O) | Full Rate | Soft Controller | Component | 1 Chip Select | Column, | 300 | Compatible with minimum frequency part | Up to 9 bits | x9 | HSTL 15 Class I/II | 8 | RTL |  |  | Y | Final | No multiplexed addressing support, no dynamic read latency support, no separate I/O support, and no multicast write support.
Stratix V GX (Vcc = 0.9V) | C2 | RLDRAMII (Common I/O) | Full Rate | Soft Controller | Component | 1 Chip Select | Column, | 300 | Compatible with minimum frequency part | Up to 9 bits | x9 | HSTL 15 Class I/II | 4 | RTL |  |  | Y | Final | No multiplexed addressing support, no dynamic read latency support, no separate I/O support, and no multicast write support.
Stratix V GX (Vcc = 0.9V) | C2 | RLDRAMII (Common I/O) | Full Rate | Soft Controller | Component | 1 Chip Select | Column, | 300 | Compatible with minimum frequency part | Up to 9 bits | x9 | HSTL 15 Class I/II | 2 | RTL |  |  | Y | Final | No multiplexed addressing support, no dynamic read latency support, no separate I/O support, and no multicast write support.
Stratix V GX (Vcc = 0.9V) | C2 | RLDRAMII (Common I/O) | Full Rate | Soft Controller | Component | 1 Chip Select | Row, Wraparound, | 300 | Compatible with minimum frequency part | Up to 18 bits | x9 | HSTL 15 Class I | 8 | RTL |  |  | Y | Final | No multiplexed addressing support, no dynamic read latency support, no separate I/O support, and no multicast write support.
Stratix V GX (Vcc = 0.9V) | C2 | RLDRAMII (Common I/O) | Full Rate | Soft Controller | Component | 1 Chip Select | Row, Wraparound, | 300 | Compatible with minimum frequency part | Up to 18 bits | x9 | HSTL 15 Class I | 4 | RTL |  |  | Y | Final | No multiplexed addressing support, no dynamic read latency support, no separate I/O support, and no multicast write support.
Stratix V GX (Vcc = 0.9V) | C2 | RLDRAMII (Common I/O) | Full Rate | Soft Controller | Component | 1 Chip Select | Row, Wraparound, | 300 | Compatible with minimum frequency part | Up to 18 bits | x9 | HSTL 15 Class I | 2 | RTL |  |  | Y | Final | No multiplexed addressing support, no dynamic read latency support, no separate I/O support, and no multicast write support.
Stratix V GX (Vcc = 0.9V) | C2 | RLDRAMII (Common I/O) | Full Rate | Soft Controller | Component | 1 Chip Select | Column, Row, Wraparound, | 300 | Compatible with minimum frequency part | Up to 18 bits | x9 | HSTL 18 Class I/II | 8 | RTL |  |  | Y | Final | No multiplexed addressing support, no dynamic read latency support, no separate I/O support, and no multicast write support.
Stratix V GX (Vcc = 0.9V) | C2 | RLDRAMII (Common I/O) | Full Rate | Soft Controller | Component | 1 Chip Select | Column, Row, Wraparound, | 300 | Compatible with minimum frequency part | Up to 18 bits | x9 | HSTL 18 Class I/II | 4 | RTL |  |  | Y | Final | No multiplexed addressing support, no dynamic read latency support, no separate I/O support, and no multicast write support.
Stratix V GX (Vcc = 0.9V) | C2 | RLDRAMII (Common I/O) | Full Rate | Soft Controller | Component | 1 Chip Select | Column, Row, Wraparound, | 300 | Compatible with minimum frequency part | Up to 18 bits | x9 | HSTL 18 Class I/II | 2 | RTL |  |  | Y | Final | No multiplexed addressing support, no dynamic read latency support, no separate I/O support, and no multicast write support.
Stratix V GX (Vcc = 0.9V) | C2 | RLDRAMII (Common I/O) | Full Rate | Soft Controller | Component | 1 Chip Select | Column, | 300 | Compatible with minimum frequency part | Up to 18 bits | x9 | HSTL 15 Class I/II | 8 | RTL |  |  | Y | Final | No multiplexed addressing support, no dynamic read latency support, no separate I/O support, and no multicast write support.
Stratix V GX (Vcc = 0.9V) | C2 | RLDRAMII (Common I/O) | Full Rate | Soft Controller | Component | 1 Chip Select | Column, | 300 | Compatible with minimum frequency part | Up to 18 bits | x9 | HSTL 15 Class I/II | 4 | RTL |  |  | Y | Final | No multiplexed addressing support, no dynamic read latency support, no separate I/O support, and no multicast write support.
Stratix V GX (Vcc = 0.9V) | C2 | RLDRAMII (Common I/O) | Full Rate | Soft Controller | Component | 1 Chip Select | Column, | 300 | Compatible with minimum frequency part | Up to 18 bits | x9 | HSTL 15 Class I/II | 2 | RTL |  |  | Y | Final | No multiplexed addressing support, no dynamic read latency support, no separate I/O support, and no multicast write support.
Stratix V GX (Vcc = 0.9V) | C2 | RLDRAMII (Common I/O) | Full Rate | Soft Controller | Component | 1 Chip Select | Row, Wraparound, | 300 | Compatible with minimum frequency part | Up to 72 bits | x36 | HSTL 15 Class I | 8 | RTL |  |  | Y | Final | No multiplexed addressing support, no dynamic read latency support, no separate I/O support, and no multicast write support.
Stratix V GX (Vcc = 0.9V) | C2 | RLDRAMII (Common I/O) | Full Rate | Soft Controller | Component | 1 Chip Select | Row, Wraparound, | 300 | Compatible with minimum frequency part | Up to 72 bits | x36 | HSTL 15 Class I | 4 | RTL |  |  | Y | Final | No multiplexed addressing support, no dynamic read latency support, no separate I/O support, and no multicast write support.
Stratix V GX (Vcc = 0.9V) | C2 | RLDRAMII (Common I/O) | Full Rate | Soft Controller | Component | 1 Chip Select | Row, Wraparound, | 300 | Compatible with minimum frequency part | Up to 72 bits | x36 | HSTL 15 Class I | 2 | RTL |  |  | Y | Final | No multiplexed addressing support, no dynamic read latency support, no separate I/O support, and no multicast write support.
Stratix V GX (Vcc = 0.9V) | C2 | RLDRAMII (Common I/O) | Full Rate | Soft Controller | Component | 1 Chip Select | Column, Row, Wraparound, | 300 | Compatible with minimum frequency part | Up to 72 bits | x36 | HSTL 18 Class I/II | 8 | RTL |  |  | Y | Final | No multiplexed addressing support, no dynamic read latency support, no separate I/O support, and no multicast write support.
Stratix V GX (Vcc = 0.9V) | C2 | RLDRAMII (Common I/O) | Full Rate | Soft Controller | Component | 1 Chip Select | Column, Row, Wraparound, | 300 | Compatible with minimum frequency part | Up to 72 bits | x36 | HSTL 18 Class I/II | 4 | RTL |  |  | Y | Final | No multiplexed addressing support, no dynamic read latency support, no separate I/O support, and no multicast write support.
Stratix V GX (Vcc = 0.9V) | C2 | RLDRAMII (Common I/O) | Full Rate | Soft Controller | Component | 1 Chip Select | Column, Row, Wraparound, | 300 | Compatible with minimum frequency part | Up to 72 bits | x36 | HSTL 18 Class I/II | 2 | RTL |  |  | Y | Final | No multiplexed addressing support, no dynamic read latency support, no separate I/O support, and no multicast write support.
Stratix V GX (Vcc = 0.9V) | C2 | RLDRAMII (Common I/O) | Full Rate | Soft Controller | Component | 1 Chip Select | Column, | 300 | Compatible with minimum frequency part | Up to 72 bits | x36 | HSTL 15 Class I/II | 8 | RTL |  |  | Y | Final | No multiplexed addressing support, no dynamic read latency support, no separate I/O support, and no multicast write support.
Stratix V GX (Vcc = 0.9V) | C2 | RLDRAMII (Common I/O) | Full Rate | Soft Controller | Component | 1 Chip Select | Column, | 300 | Compatible with minimum frequency part | Up to 72 bits | x36 | HSTL 15 Class I/II | 4 | RTL |  |  | Y | Final | No multiplexed addressing support, no dynamic read latency support, no separate I/O support, and no multicast write support.
Stratix V GX (Vcc = 0.9V) | C2 | RLDRAMII (Common I/O) | Full Rate | Soft Controller | Component | 1 Chip Select | Column, | 300 | Compatible with minimum frequency part | Up to 72 bits | x36 | HSTL 15 Class I/II | 2 | RTL |  |  | Y | Final | No multiplexed addressing support, no dynamic read latency support, no separate I/O support, and no multicast write support.
Stratix V GX (Vcc = 0.9V) | C2 | RLDRAMII (Common I/O) | Full Rate | Soft Controller | Component | 1 Chip Select | Row, Wraparound, | 300 | Compatible with minimum frequency part | Up to 36 bits | x36 | HSTL 15 Class I | 8 | RTL |  |  | Y | Final | No multiplexed addressing support, no dynamic read latency support, no separate I/O support, and no multicast write support.
Stratix V GX (Vcc = 0.9V) | C2 | RLDRAMII (Common I/O) | Full Rate | Soft Controller | Component | 1 Chip Select | Row, Wraparound, | 300 | Compatible with minimum frequency part | Up to 36 bits | x36 | HSTL 15 Class I | 4 | RTL |  |  | Y | Final | No multiplexed addressing support, no dynamic read latency support, no separate I/O support, and no multicast write support.
Stratix V GX (Vcc = 0.9V) | C2 | RLDRAMII (Common I/O) | Full Rate | Soft Controller | Component | 1 Chip Select | Row, Wraparound, | 300 | Compatible with minimum frequency part | Up to 36 bits | x36 | HSTL 15 Class I | 2 | RTL |  |  | Y | Final | No multiplexed addressing support, no dynamic read latency support, no separate I/O support, and no multicast write support.
Stratix V GX (Vcc = 0.9V) | C2 | RLDRAMII (Common I/O) | Full Rate | Soft Controller | Component | 1 Chip Select | Column, Row, Wraparound, | 300 | Compatible with minimum frequency part | Up to 36 bits | x36 | HSTL 18 Class I/II | 8 | RTL |  |  | Y | Final | No multiplexed addressing support, no dynamic read latency support, no separate I/O support, and no multicast write support.
Stratix V GX (Vcc = 0.9V) | C2 | RLDRAMII (Common I/O) | Full Rate | Soft Controller | Component | 1 Chip Select | Column, Row, Wraparound, | 300 | Compatible with minimum frequency part | Up to 36 bits | x36 | HSTL 18 Class I/II | 4 | RTL |  |  | Y | Final | No multiplexed addressing support, no dynamic read latency support, no separate I/O support, and no multicast write support.
Stratix V GX (Vcc = 0.9V) | C2 | RLDRAMII (Common I/O) | Full Rate | Soft Controller | Component | 1 Chip Select | Column, Row, Wraparound, | 300 | Compatible with minimum frequency part | Up to 36 bits | x36 | HSTL 18 Class I/II | 2 | RTL |  |  | Y | Final | No multiplexed addressing support, no dynamic read latency support, no separate I/O support, and no multicast write support.
Stratix V GX (Vcc = 0.9V) | C2 | RLDRAMII (Common I/O) | Full Rate | Soft Controller | Component | 1 Chip Select | Column, | 300 | Compatible with minimum frequency part | Up to 36 bits | x36 | HSTL 15 Class I/II | 8 | RTL |  |  | Y | Final | No multiplexed addressing support, no dynamic read latency support, no separate I/O support, and no multicast write support.
Stratix V GX (Vcc = 0.9V) | C2 | RLDRAMII (Common I/O) | Full Rate | Soft Controller | Component | 1 Chip Select | Column, | 300 | Compatible with minimum frequency part | Up to 36 bits | x36 | HSTL 15 Class I/II | 4 | RTL |  |  | Y | Final | No multiplexed addressing support, no dynamic read latency support, no separate I/O support, and no multicast write support.
Stratix V GX (Vcc = 0.9V) | C2 | RLDRAMII (Common I/O) | Full Rate | Soft Controller | Component | 1 Chip Select | Column, | 300 | Compatible with minimum frequency part | Up to 36 bits | x36 | HSTL 15 Class I/II | 2 | RTL |  |  | Y | Final | No multiplexed addressing support, no dynamic read latency support, no separate I/O support, and no multicast write support.
Stratix V GX (Vcc = 0.9V) | C2 | RLDRAMII (Common I/O) | Full Rate | Soft Controller | Component | 1 Chip Select | Row, Wraparound, | 300 | Compatible with minimum frequency part | Up to 36 bits | x18 | HSTL 15 Class I | 8 | RTL |  |  | Y | Final | No multiplexed addressing support, no dynamic read latency support, no separate I/O support, and no multicast write support.
Stratix V GX (Vcc = 0.9V) | C2 | RLDRAMII (Common I/O) | Full Rate | Soft Controller | Component | 1 Chip Select | Row, Wraparound, | 300 | Compatible with minimum frequency part | Up to 36 bits | x18 | HSTL 15 Class I | 4 | RTL |  |  | Y | Final | No multiplexed addressing support, no dynamic read latency support, no separate I/O support, and no multicast write support.
Stratix V GX (Vcc = 0.9V) | C2 | RLDRAMII (Common I/O) | Full Rate | Soft Controller | Component | 1 Chip Select | Row, Wraparound, | 300 | Compatible with minimum frequency part | Up to 36 bits | x18 | HSTL 15 Class I | 2 | RTL |  |  | Y | Final | No multiplexed addressing support, no dynamic read latency support, no separate I/O support, and no multicast write support.
Stratix V GX (Vcc = 0.9V) | C2 | RLDRAMII (Common I/O) | Full Rate | Soft Controller | Component | 1 Chip Select | Column, Row, Wraparound, | 300 | Compatible with minimum frequency part | Up to 36 bits | x18 | HSTL 18 Class I/II | 8 | RTL |  |  | Y | Final | No multiplexed addressing support, no dynamic read latency support, no separate I/O support, and no multicast write support.
Stratix V GX (Vcc = 0.9V) | C2 | RLDRAMII (Common I/O) | Full Rate | Soft Controller | Component | 1 Chip Select | Column, Row, Wraparound, | 300 | Compatible with minimum frequency part | Up to 36 bits | x18 | HSTL 18 Class I/II | 4 | RTL |  |  | Y | Final | No multiplexed addressing support, no dynamic read latency support, no separate I/O support, and no multicast write support.
Stratix V GX (Vcc = 0.9V) | C2 | RLDRAMII (Common I/O) | Full Rate | Soft Controller | Component | 1 Chip Select | Column, Row, Wraparound, | 300 | Compatible with minimum frequency part | Up to 36 bits | x18 | HSTL 18 Class I/II | 2 | RTL |  |  | Y | Final | No multiplexed addressing support, no dynamic read latency support, no separate I/O support, and no multicast write support.
Stratix V GX (Vcc = 0.9V) | C2 | RLDRAMII (Common I/O) | Full Rate | Soft Controller | Component | 1 Chip Select | Column, | 300 | Compatible with minimum frequency part | Up to 36 bits | x18 | HSTL 15 Class I/II | 8 | RTL |  |  | Y | Final | No multiplexed addressing support, no dynamic read latency support, no separate I/O support, and no multicast write support.
Stratix V GX (Vcc = 0.9V) | C2 | RLDRAMII (Common I/O) | Full Rate | Soft Controller | Component | 1 Chip Select | Column, | 300 | Compatible with minimum frequency part | Up to 36 bits | x18 | HSTL 15 Class I/II | 4 | RTL |  |  | Y | Final | No multiplexed addressing support, no dynamic read latency support, no separate I/O support, and no multicast write support.
Stratix V GX (Vcc = 0.9V) | C2 | RLDRAMII (Common I/O) | Full Rate | Soft Controller | Component | 1 Chip Select | Column, | 300 | Compatible with minimum frequency part | Up to 36 bits | x18 | HSTL 15 Class I/II | 2 | RTL |  |  | Y | Final | No multiplexed addressing support, no dynamic read latency support, no separate I/O support, and no multicast write support.
Stratix V GX (Vcc = 0.9V) | C2 | RLDRAMII (Common I/O) | Full Rate | Soft Controller | Component | 1 Chip Select | Row, Wraparound, | 300 | Compatible with minimum frequency part | Up to 18 bits | x18 | HSTL 15 Class I | 8 | RTL |  |  | Y | Final | No multiplexed addressing support, no dynamic read latency support, no separate I/O support, and no multicast write support.
Stratix V GX (Vcc = 0.9V) | C2 | RLDRAMII (Common I/O) | Full Rate | Soft Controller | Component | 1 Chip Select | Row, Wraparound, | 300 | Compatible with minimum frequency part | Up to 18 bits | x18 | HSTL 15 Class I | 4 | RTL |  |  | Y | Final | No multiplexed addressing support, no dynamic read latency support, no separate I/O support, and no multicast write support.
Stratix V GX (Vcc = 0.9V) | C2 | RLDRAMII (Common I/O) | Full Rate | Soft Controller | Component | 1 Chip Select | Row, Wraparound, | 300 | Compatible with minimum frequency part | Up to 18 bits | x18 | HSTL 15 Class I | 2 | RTL |  |  | Y | Final | No multiplexed addressing support, no dynamic read latency support, no separate I/O support, and no multicast write support.
Stratix V GX (Vcc = 0.9V) | C2 | RLDRAMII (Common I/O) | Full Rate | Soft Controller | Component | 1 Chip Select | Column, Row, Wraparound, | 300 | Compatible with minimum frequency part | Up to 18 bits | x18 | HSTL 18 Class I/II | 8 | RTL |  |  | Y | Final | No multiplexed addressing support, no dynamic read latency support, no separate I/O support, and no multicast write support.
Stratix V GX (Vcc = 0.9V) | C2 | RLDRAMII (Common I/O) | Full Rate | Soft Controller | Component | 1 Chip Select | Column, Row, Wraparound, | 300 | Compatible with minimum frequency part | Up to 18 bits | x18 | HSTL 18 Class I/II | 4 | RTL |  |  | Y | Final | No multiplexed addressing support, no dynamic read latency support, no separate I/O support, and no multicast write support.
Stratix V GX (Vcc = 0.9V) | C2 | RLDRAMII (Common I/O) | Full Rate | Soft Controller | Component | 1 Chip Select | Column, Row, Wraparound, | 300 | Compatible with minimum frequency part | Up to 18 bits | x18 | HSTL 18 Class I/II | 2 | RTL |  |  | Y | Final | No multiplexed addressing support, no dynamic read latency support, no separate I/O support, and no multicast write support.
Stratix V GX (Vcc = 0.9V) | C2 | RLDRAMII (Common I/O) | Full Rate | Soft Controller | Component | 1 Chip Select | Column, | 300 | Compatible with minimum frequency part | Up to 18 bits | x18 | HSTL 15 Class I/II | 8 | RTL |  |  | Y | Final | No multiplexed addressing support, no dynamic read latency support, no separate I/O support, and no multicast write support.
Stratix V GX (Vcc = 0.9V) | C2 | RLDRAMII (Common I/O) | Full Rate | Soft Controller | Component | 1 Chip Select | Column, | 300 | Compatible with minimum frequency part | Up to 18 bits | x18 | HSTL 15 Class I/II | 4 | RTL |  |  | Y | Final | No multiplexed addressing support, no dynamic read latency support, no separate I/O support, and no multicast write support.
Stratix V GX (Vcc = 0.9V) | C2 | RLDRAMII (Common I/O) | Full Rate | Soft Controller | Component | 1 Chip Select | Column, | 300 | Compatible with minimum frequency part | Up to 18 bits | x18 | HSTL 15 Class I/II | 2 | RTL |  |  | Y | Final | No multiplexed addressing support, no dynamic read latency support, no separate I/O support, and no multicast write support.
Stratix V GX (Vcc = 0.9V) | C2 | RLDRAM3 | Quarter Rate (non Ping-Pong PHY) | Soft Controller | Component | 1 Chip Select | Any, | 800 | Compatible with minimum frequency part | Up to 72 bits | x36 | SSTL12/HSTL12 Class I/II | 4 | NIOS |  |  | Y | Final
Stratix V GX (Vcc = 0.9V) | C2 | RLDRAM3 | Quarter Rate (non Ping-Pong PHY) | Soft Controller | Component | 1 Chip Select | Any, | 800 | Compatible with minimum frequency part | Up to 72 bits | x36 | SSTL12/HSTL12 Class I/II | 2 | NIOS |  |  | Y | Final
Stratix V GX (Vcc = 0.9V) | C2 | RLDRAM3 | Quarter Rate (non Ping-Pong PHY) | Soft Controller | Component | 1 Chip Select | Any, | 800 | Compatible with minimum frequency part | Up to 36 bits | x36 | SSTL12/HSTL12 Class I/II | 4 | NIOS |  |  | Y | Final
Stratix V GX (Vcc = 0.9V) | C2 | RLDRAM3 | Quarter Rate (non Ping-Pong PHY) | Soft Controller | Component | 1 Chip Select | Any, | 800 | Compatible with minimum frequency part | Up to 36 bits | x36 | SSTL12/HSTL12 Class I/II | 2 | NIOS |  |  | Y | Final
Stratix V GX (Vcc = 0.9V) | C2 | RLDRAM3 | Quarter Rate (non Ping-Pong PHY) | Soft Controller | Component | 1 Chip Select | Any, | 800 | Compatible with minimum frequency part | Up to 36 bits | x18 | SSTL12/HSTL12 Class I/II | 8 | NIOS |  |  | Y | Final
Stratix V GX (Vcc = 0.9V) | C2 | RLDRAM3 | Quarter Rate (non Ping-Pong PHY) | Soft Controller | Component | 1 Chip Select | Any, | 800 | Compatible with minimum frequency part | Up to 36 bits | x18 | SSTL12/HSTL12 Class I/II | 4 | NIOS |  |  | Y | Final
Stratix V GX (Vcc = 0.9V) | C2 | RLDRAM3 | Quarter Rate (non Ping-Pong PHY) | Soft Controller | Component | 1 Chip Select | Any, | 800 | Compatible with minimum frequency part | Up to 36 bits | x18 | SSTL12/HSTL12 Class I/II | 2 | NIOS |  |  | Y | Final
Stratix V GX (Vcc = 0.9V) | C2 | RLDRAM3 | Quarter Rate (non Ping-Pong PHY) | Soft Controller | Component | 1 Chip Select | Any, | 800 | Compatible with minimum frequency part | Up to 18 bits | x18 | SSTL12/HSTL12 Class I/II | 8 | NIOS |  |  | Y | Final
Stratix V GX (Vcc = 0.9V) | C2 | RLDRAM3 | Quarter Rate (non Ping-Pong PHY) | Soft Controller | Component | 1 Chip Select | Any, | 800 | Compatible with minimum frequency part | Up to 18 bits | x18 | SSTL12/HSTL12 Class I/II | 4 | NIOS |  |  | Y | Final
Stratix V GX (Vcc = 0.9V) | C2 | RLDRAM3 | Quarter Rate (non Ping-Pong PHY) | Soft Controller | Component | 1 Chip Select | Any, | 800 | Compatible with minimum frequency part | Up to 18 bits | x18 | SSTL12/HSTL12 Class I/II | 2 | NIOS |  |  | Y | Final
Stratix V GX (Vcc = 0.9V) | C2 | RLDRAM3 | Half Rate (non Ping-Pong PHY) | Soft Controller | Component | 1 Chip Select | Any, | 533 | Compatible with minimum frequency part | Up to 72 bits | x36 | SSTL12/HSTL12 Class I/II | 4 | NIOS |  |  | Y | Final
Stratix V GX (Vcc = 0.9V) | C2 | RLDRAM3 | Half Rate (non Ping-Pong PHY) | Soft Controller | Component | 1 Chip Select | Any, | 533 | Compatible with minimum frequency part | Up to 72 bits | x36 | SSTL12/HSTL12 Class I/II | 2 | NIOS |  |  | Y | Final
Stratix V GX (Vcc = 0.9V) | C2 | RLDRAM3 | Half Rate (non Ping-Pong PHY) | Soft Controller | Component | 1 Chip Select | Any, | 533 | Compatible with minimum frequency part | Up to 36 bits | x36 | SSTL12/HSTL12 Class I/II | 4 | NIOS |  |  | Y | Final
Stratix V GX (Vcc = 0.9V) | C2 | RLDRAM3 | Half Rate (non Ping-Pong PHY) | Soft Controller | Component | 1 Chip Select | Any, | 533 | Compatible with minimum frequency part | Up to 36 bits | x36 | SSTL12/HSTL12 Class I/II | 2 | NIOS |  |  | Y | Final
Stratix V GX (Vcc = 0.9V) | C2 | RLDRAM3 | Half Rate (non Ping-Pong PHY) | Soft Controller | Component | 1 Chip Select | Any, | 533 | Compatible with minimum frequency part | Up to 36 bits | x18 | SSTL12/HSTL12 Class I/II | 8 | NIOS |  |  | Y | Final
Stratix V GX (Vcc = 0.9V) | C2 | RLDRAM3 | Half Rate (non Ping-Pong PHY) | Soft Controller | Component | 1 Chip Select | Any, | 533 | Compatible with minimum frequency part | Up to 36 bits | x18 | SSTL12/HSTL12 Class I/II | 4 | NIOS |  |  | Y | Final
Stratix V GX (Vcc = 0.9V) | C2 | RLDRAM3 | Half Rate (non Ping-Pong PHY) | Soft Controller | Component | 1 Chip Select | Any, | 533 | Compatible with minimum frequency part | Up to 36 bits | x18 | SSTL12/HSTL12 Class I/II | 2 | NIOS |  |  | Y | Final
Stratix V GX (Vcc = 0.9V) | C2 | RLDRAM3 | Half Rate (non Ping-Pong PHY) | Soft Controller | Component | 1 Chip Select | Any, | 533 | Compatible with minimum frequency part | Up to 18 bits | x18 | SSTL12/HSTL12 Class I/II | 8 | NIOS |  |  | Y | Final
Stratix V GX (Vcc = 0.9V) | C2 | RLDRAM3 | Half Rate (non Ping-Pong PHY) | Soft Controller | Component | 1 Chip Select | Any, | 533 | Compatible with minimum frequency part | Up to 18 bits | x18 | SSTL12/HSTL12 Class I/II | 4 | NIOS |  |  | Y | Final
Stratix V GX (Vcc = 0.9V) | C2 | RLDRAM3 | Half Rate (non Ping-Pong PHY) | Soft Controller | Component | 1 Chip Select | Any, | 533 | Compatible with minimum frequency part | Up to 18 bits | x18 | SSTL12/HSTL12 Class I/II | 2 | NIOS |  |  | Y | Final
Stratix V GX (Vcc = 0.9V) | C2 | QDRII | Half Rate (non Ping-Pong PHY) | Soft Controller | Component | 1 Chip Select | Any, | 350 | Compatible with minimum frequency part | Up to 9 bits | x9 | HSTL 18 Class I/II | 4 | RTL | 1.5 |  |  | Final
Stratix V GX (Vcc = 0.9V) | C2 | QDRII | Half Rate (non Ping-Pong PHY) | Soft Controller | Component | 1 Chip Select | Any, | 350 | Compatible with minimum frequency part | Up to 9 bits | x9 | HSTL 15 Class I/II | 4 | RTL | 1.5 |  |  | Final
Stratix V GX (Vcc = 0.9V) | C2 | QDRII | Half Rate (non Ping-Pong PHY) | Soft Controller | Component | 1 Chip Select | Any, | 350 | Compatible with minimum frequency part | Up to 18 bits | x9 | HSTL 18 Class I/II | 4 | RTL | 1.5 |  |  | Final
Stratix V GX (Vcc = 0.9V) | C2 | QDRII | Half Rate (non Ping-Pong PHY) | Soft Controller | Component | 1 Chip Select | Any, | 350 | Compatible with minimum frequency part | Up to 18 bits | x9 | HSTL 15 Class I/II | 4 | RTL | 1.5 |  |  | Final
Stratix V GX (Vcc = 0.9V) | C2 | QDRII | Half Rate (non Ping-Pong PHY) | Soft Controller | Component | 1 Chip Select | Any, | 350 | Compatible with minimum frequency part | Up to 72 bits | x36 | HSTL 18 Class I/II | 4 | RTL | 1.5 |  |  | Final
Stratix V GX (Vcc = 0.9V) | C2 | QDRII | Half Rate (non Ping-Pong PHY) | Soft Controller | Component | 1 Chip Select | Any, | 350 | Compatible with minimum frequency part | Up to 72 bits | x36 | HSTL 15 Class I/II | 4 | RTL | 1.5 |  |  | Final
Stratix V GX (Vcc = 0.9V) | C2 | QDRII | Half Rate (non Ping-Pong PHY) | Soft Controller | Component | 1 Chip Select | Any, | 350 | Compatible with minimum frequency part | Up to 36 bits | x36 | HSTL 18 Class I/II | 4 | RTL | 1.5 |  |  | Final
Stratix V GX (Vcc = 0.9V) | C2 | QDRII | Half Rate (non Ping-Pong PHY) | Soft Controller | Component | 1 Chip Select | Any, | 350 | Compatible with minimum frequency part | Up to 36 bits | x36 | HSTL 15 Class I/II | 4 | RTL | 1.5 |  |  | Final
Stratix V GX (Vcc = 0.9V) | C2 | QDRII | Half Rate (non Ping-Pong PHY) | Soft Controller | Component | 1 Chip Select | Any, | 350 | Compatible with minimum frequency part | Up to 36 bits | x18 | HSTL 18 Class I/II | 4 | RTL | 1.5 |  |  | Final
Stratix V GX (Vcc = 0.9V) | C2 | QDRII | Half Rate (non Ping-Pong PHY) | Soft Controller | Component | 1 Chip Select | Any, | 350 | Compatible with minimum frequency part | Up to 36 bits | x18 | HSTL 15 Class I/II | 4 | RTL | 1.5 |  |  | Final
Stratix V GX (Vcc = 0.9V) | C2 | QDRII | Half Rate (non Ping-Pong PHY) | Soft Controller | Component | 1 Chip Select | Any, | 350 | Compatible with minimum frequency part | Up to 18 bits | x18 | HSTL 18 Class I/II | 4 | RTL | 1.5 |  |  | Final
Stratix V GX (Vcc = 0.9V) | C2 | QDRII | Half Rate (non Ping-Pong PHY) | Soft Controller | Component | 1 Chip Select | Any, | 350 | Compatible with minimum frequency part | Up to 18 bits | x18 | HSTL 15 Class I/II | 4 | RTL | 1.5 |  |  | Final
Stratix V GX (Vcc = 0.9V) | C2 | QDRII | Half Rate (non Ping-Pong PHY) | Soft Controller | Component | 1 Chip Select | Any, | 350 | Compatible with minimum frequency part | Up to 9 bits | x9 | HSTL 18 Class I/II | 4 | NIOS | 1.5 |  |  | Final
Stratix V GX (Vcc = 0.9V) | C2 | QDRII | Half Rate (non Ping-Pong PHY) | Soft Controller | Component | 1 Chip Select | Any, | 350 | Compatible with minimum frequency part | Up to 9 bits | x9 | HSTL 15 Class I/II | 4 | NIOS | 1.5 |  |  | Final
Stratix V GX (Vcc = 0.9V) | C2 | QDRII | Half Rate (non Ping-Pong PHY) | Soft Controller | Component | 1 Chip Select | Any, | 350 | Compatible with minimum frequency part | Up to 18 bits | x9 | HSTL 18 Class I/II | 4 | NIOS | 1.5 |  |  | Final
Stratix V GX (Vcc = 0.9V) | C2 | QDRII | Half Rate (non Ping-Pong PHY) | Soft Controller | Component | 1 Chip Select | Any, | 350 | Compatible with minimum frequency part | Up to 18 bits | x9 | HSTL 15 Class I/II | 4 | NIOS | 1.5 |  |  | Final
Stratix V GX (Vcc = 0.9V) | C2 | QDRII | Half Rate (non Ping-Pong PHY) | Soft Controller | Component | 1 Chip Select | Any, | 350 | Compatible with minimum frequency part | Up to 72 bits | x36 | HSTL 18 Class I/II | 4 | NIOS | 1.5 |  |  | Final
Stratix V GX (Vcc = 0.9V) | C2 | QDRII | Half Rate (non Ping-Pong PHY) | Soft Controller | Component | 1 Chip Select | Any, | 350 | Compatible with minimum frequency part | Up to 72 bits | x36 | HSTL 15 Class I/II | 4 | NIOS | 1.5 |  |  | Final
Stratix V GX (Vcc = 0.9V) | C2 | QDRII | Half Rate (non Ping-Pong PHY) | Soft Controller | Component | 1 Chip Select | Any, | 350 | Compatible with minimum frequency part | Up to 36 bits | x36 | HSTL 18 Class I/II | 4 | NIOS | 1.5 |  |  | Final
Stratix V GX (Vcc = 0.9V) | C2 | QDRII | Half Rate (non Ping-Pong PHY) | Soft Controller | Component | 1 Chip Select | Any, | 350 | Compatible with minimum frequency part | Up to 36 bits | x36 | HSTL 15 Class I/II | 4 | NIOS | 1.5 |  |  | Final
Stratix V GX (Vcc = 0.9V) | C2 | QDRII | Half Rate (non Ping-Pong PHY) | Soft Controller | Component | 1 Chip Select | Any, | 350 | Compatible with minimum frequency part | Up to 36 bits | x18 | HSTL 18 Class I/II | 4 | NIOS | 1.5 |  |  | Final
Stratix V GX (Vcc = 0.9V) | C2 | QDRII | Half Rate (non Ping-Pong PHY) | Soft Controller | Component | 1 Chip Select | Any, | 350 | Compatible with minimum frequency part | Up to 36 bits | x18 | HSTL 15 Class I/II | 4 | NIOS | 1.5 |  |  | Final
Stratix V GX (Vcc = 0.9V) | C2 | QDRII | Half Rate (non Ping-Pong PHY) | Soft Controller | Component | 1 Chip Select | Any, | 350 | Compatible with minimum frequency part | Up to 18 bits | x18 | HSTL 18 Class I/II | 4 | NIOS | 1.5 |  |  | Final
Stratix V GX (Vcc = 0.9V) | C2 | QDRII | Half Rate (non Ping-Pong PHY) | Soft Controller | Component | 1 Chip Select | Any, | 350 | Compatible with minimum frequency part | Up to 18 bits | x18 | HSTL 15 Class I/II | 4 | NIOS | 1.5 |  |  | Final
Stratix V GX (Vcc = 0.9V) | C2 | QDRII | Full Rate | Soft Controller | Component | 1 Chip Select | Any, | 300 | Compatible with minimum frequency part | Up to 9 bits | x9 | HSTL 18 Class I/II | 4 | RTL | 1.5 |  |  | Final
Stratix V GX (Vcc = 0.9V) | C2 | QDRII | Full Rate | Soft Controller | Component | 1 Chip Select | Any, | 300 | Compatible with minimum frequency part | Up to 9 bits | x9 | HSTL 18 Class I/II | 2 | RTL | 1.5 |  |  | Final
Stratix V GX (Vcc = 0.9V) | C2 | QDRII | Full Rate | Soft Controller | Component | 1 Chip Select | Any, | 300 | Compatible with minimum frequency part | Up to 9 bits | x9 | HSTL 15 Class I/II | 4 | RTL | 1.5 |  |  | Final
Stratix V GX (Vcc = 0.9V) | C2 | QDRII | Full Rate | Soft Controller | Component | 1 Chip Select | Any, | 300 | Compatible with minimum frequency part | Up to 9 bits | x9 | HSTL 15 Class I/II | 2 | RTL | 1.5 |  |  | Final
Stratix V GX (Vcc = 0.9V) | C2 | QDRII | Full Rate | Soft Controller | Component | 1 Chip Select | Any, | 300 | Compatible with minimum frequency part | Up to 18 bits | x9 | HSTL 18 Class I/II | 4 | RTL | 1.5 |  |  | Final
Stratix V GX (Vcc = 0.9V) | C2 | QDRII | Full Rate | Soft Controller | Component | 1 Chip Select | Any, | 300 | Compatible with minimum frequency part | Up to 18 bits | x9 | HSTL 18 Class I/II | 2 | RTL | 1.5 |  |  | Final
Stratix V GX (Vcc = 0.9V) | C2 | QDRII | Full Rate | Soft Controller | Component | 1 Chip Select | Any, | 300 | Compatible with minimum frequency part | Up to 18 bits | x9 | HSTL 15 Class I/II | 4 | RTL | 1.5 |  |  | Final
Stratix V GX (Vcc = 0.9V) | C2 | QDRII | Full Rate | Soft Controller | Component | 1 Chip Select | Any, | 300 | Compatible with minimum frequency part | Up to 18 bits | x9 | HSTL 15 Class I/II | 2 | RTL | 1.5 |  |  | Final
Stratix V GX (Vcc = 0.9V) | C2 | QDRII | Full Rate | Soft Controller | Component | 1 Chip Select | Any, | 300 | Compatible with minimum frequency part | Up to 72 bits | x36 | HSTL 18 Class I/II | 4 | RTL | 1.5 |  |  | Final
Stratix V GX (Vcc = 0.9V) | C2 | QDRII | Full Rate | Soft Controller | Component | 1 Chip Select | Any, | 300 | Compatible with minimum frequency part | Up to 72 bits | x36 | HSTL 18 Class I/II | 2 | RTL | 1.5 |  |  | Final
Stratix V GX (Vcc = 0.9V) | C2 | QDRII | Full Rate | Soft Controller | Component | 1 Chip Select | Any, | 300 | Compatible with minimum frequency part | Up to 72 bits | x36 | HSTL 15 Class I/II | 4 | RTL | 1.5 |  |  | Final
Stratix V GX (Vcc = 0.9V) | C2 | QDRII | Full Rate | Soft Controller | Component | 1 Chip Select | Any, | 300 | Compatible with minimum frequency part | Up to 72 bits | x36 | HSTL 15 Class I/II | 2 | RTL | 1.5 |  |  | Final
Stratix V GX (Vcc = 0.9V) | C2 | QDRII | Full Rate | Soft Controller | Component | 1 Chip Select | Any, | 300 | Compatible with minimum frequency part | Up to 36 bits | x36 | HSTL 18 Class I/II | 4 | RTL | 1.5 |  |  | Final
Stratix V GX (Vcc = 0.9V) | C2 | QDRII | Full Rate | Soft Controller | Component | 1 Chip Select | Any, | 300 | Compatible with minimum frequency part | Up to 36 bits | x36 | HSTL 18 Class I/II | 2 | RTL | 1.5 |  |  | Final
Stratix V GX (Vcc = 0.9V) | C2 | QDRII | Full Rate | Soft Controller | Component | 1 Chip Select | Any, | 300 | Compatible with minimum frequency part | Up to 36 bits | x36 | HSTL 15 Class I/II | 4 | RTL | 1.5 |  |  | Final
Stratix V GX (Vcc = 0.9V) | C2 | QDRII | Full Rate | Soft Controller | Component | 1 Chip Select | Any, | 300 | Compatible with minimum frequency part | Up to 36 bits | x36 | HSTL 15 Class I/II | 2 | RTL | 1.5 |  |  | Final
Stratix V GX (Vcc = 0.9V) | C2 | QDRII | Full Rate | Soft Controller | Component | 1 Chip Select | Any, | 300 | Compatible with minimum frequency part | Up to 36 bits | x18 | HSTL 18 Class I/II | 4 | RTL | 1.5 |  |  | Final
Stratix V GX (Vcc = 0.9V) | C2 | QDRII | Full Rate | Soft Controller | Component | 1 Chip Select | Any, | 300 | Compatible with minimum frequency part | Up to 36 bits | x18 | HSTL 18 Class I/II | 2 | RTL | 1.5 |  |  | Final
Stratix V GX (Vcc = 0.9V) | C2 | QDRII | Full Rate | Soft Controller | Component | 1 Chip Select | Any, | 300 | Compatible with minimum frequency part | Up to 36 bits | x18 | HSTL 15 Class I/II | 4 | RTL | 1.5 |  |  | Final
Stratix V GX (Vcc = 0.9V) | C2 | QDRII | Full Rate | Soft Controller | Component | 1 Chip Select | Any, | 300 | Compatible with minimum frequency part | Up to 36 bits | x18 | HSTL 15 Class I/II | 2 | RTL | 1.5 |  |  | Final
Stratix V GX (Vcc = 0.9V) | C2 | QDRII | Full Rate | Soft Controller | Component | 1 Chip Select | Any, | 300 | Compatible with minimum frequency part | Up to 18 bits | x18 | HSTL 18 Class I/II | 4 | RTL | 1.5 |  |  | Final
Stratix V GX (Vcc = 0.9V) | C2 | QDRII | Full Rate | Soft Controller | Component | 1 Chip Select | Any, | 300 | Compatible with minimum frequency part | Up to 18 bits | x18 | HSTL 18 Class I/II | 2 | RTL | 1.5 |  |  | Final
Stratix V GX (Vcc = 0.9V) | C2 | QDRII | Full Rate | Soft Controller | Component | 1 Chip Select | Any, | 300 | Compatible with minimum frequency part | Up to 18 bits | x18 | HSTL 15 Class I/II | 4 | RTL | 1.5 |  |  | Final
Stratix V GX (Vcc = 0.9V) | C2 | QDRII | Full Rate | Soft Controller | Component | 1 Chip Select | Any, | 300 | Compatible with minimum frequency part | Up to 18 bits | x18 | HSTL 15 Class I/II | 2 | RTL | 1.5 |  |  | Final
Stratix V GX (Vcc = 0.9V) | C2 | QDRII+ | Half Rate (non Ping-Pong PHY) | Soft Controller | Component | 1 Chip Select | Any, | 400 | Compatible with minimum frequency part | Up to 9 bits | x9 | HSTL 18 Class I | 4 | RTL | 2.5 |  | Y | Final
Stratix V GX (Vcc = 0.9V) | C2 | QDRII+ | Half Rate (non Ping-Pong PHY) | Soft Controller | Component | 1 Chip Select | Any, | 400 | Compatible with minimum frequency part | Up to 9 bits | x9 | HSTL 15 Class I | 4 | RTL | 2.5 |  | Y | Final
Stratix V GX (Vcc = 0.9V) | C2 | QDRII+ | Half Rate (non Ping-Pong PHY) | Soft Controller | Component | 1 Chip Select | Any, | 400 | Compatible with minimum frequency part | Up to 18 bits | x9 | HSTL 18 Class I | 4 | RTL | 2.5 |  | Y | Final
Stratix V GX (Vcc = 0.9V) | C2 | QDRII+ | Half Rate (non Ping-Pong PHY) | Soft Controller | Component | 1 Chip Select | Any, | 400 | Compatible with minimum frequency part | Up to 18 bits | x9 | HSTL 15 Class I | 4 | RTL | 2.5 |  | Y | Final
Stratix V GX (Vcc = 0.9V) | C2 | QDRII+ | Half Rate (non Ping-Pong PHY) | Soft Controller | Component | 1 Chip Select | Any, | 400 | Compatible with minimum frequency part | Up to 72 bits | x36 | HSTL 18 Class I | 4 | RTL | 2.5 |  | Y | Final
Stratix V GX (Vcc = 0.9V) | C2 | QDRII+ | Half Rate (non Ping-Pong PHY) | Soft Controller | Component | 1 Chip Select | Any, | 400 | Compatible with minimum frequency part | Up to 72 bits | x36 | HSTL 15 Class I | 4 | RTL | 2.5 |  | Y | Final
Stratix V GX (Vcc = 0.9V) | C2 | QDRII+ | Half Rate (non Ping-Pong PHY) | Soft Controller | Component | 1 Chip Select | Any, | 400 | Compatible with minimum frequency part | Up to 36 bits | x36 | HSTL 18 Class I | 4 | RTL | 2.5 |  | Y | Final
Stratix V GX (Vcc = 0.9V) | C2 | QDRII+ | Half Rate (non Ping-Pong PHY) | Soft Controller | Component | 1 Chip Select | Any, | 400 | Compatible with minimum frequency part | Up to 36 bits | x36 | HSTL 15 Class I | 4 | RTL | 2.5 |  | Y | Final
Stratix V GX (Vcc = 0.9V) | C2 | QDRII+ | Half Rate (non Ping-Pong PHY) | Soft Controller | Component | 1 Chip Select | Any, | 400 | Compatible with minimum frequency part | Up to 36 bits | x18 | HSTL 18 Class I | 4 | RTL | 2.5 |  | Y | Final
Stratix V GX (Vcc = 0.9V) | C2 | QDRII+ | Half Rate (non Ping-Pong PHY) | Soft Controller | Component | 1 Chip Select | Any, | 400 | Compatible with minimum frequency part | Up to 36 bits | x18 | HSTL 15 Class I | 4 | RTL | 2.5 |  | Y | Final
Stratix V GX (Vcc = 0.9V) | C2 | QDRII+ | Half Rate (non Ping-Pong PHY) | Soft Controller | Component | 1 Chip Select | Any, | 400 | Compatible with minimum frequency part | Up to 18 bits | x18 | HSTL 18 Class I | 4 | RTL | 2.5 |  | Y | Final
Stratix V GX (Vcc = 0.9V) | C2 | QDRII+ | Half Rate (non Ping-Pong PHY) | Soft Controller | Component | 1 Chip Select | Any, | 400 | Compatible with minimum frequency part | Up to 18 bits | x18 | HSTL 15 Class I | 4 | RTL | 2.5 |  | Y | Final
Stratix V GX (Vcc = 0.9V) | C2 | QDRII+ | Half Rate (non Ping-Pong PHY) | Soft Controller | Component | 1 Chip Select | Any, | 400 | Compatible with minimum frequency part | Up to 9 bits | x9 | HSTL 18 Class I | 4 | RTL | 2 |  | Y | Final
Stratix V GX (Vcc = 0.9V) | C2 | QDRII+ | Half Rate (non Ping-Pong PHY) | Soft Controller | Component | 1 Chip Select | Any, | 400 | Compatible with minimum frequency part | Up to 9 bits | x9 | HSTL 15 Class I | 4 | RTL | 2 |  | Y | Final
Stratix V GX (Vcc = 0.9V) | C2 | QDRII+ | Half Rate (non Ping-Pong PHY) | Soft Controller | Component | 1 Chip Select | Any, | 400 | Compatible with minimum frequency part | Up to 18 bits | x9 | HSTL 18 Class I | 4 | RTL | 2 |  | Y | Final
Stratix V GX (Vcc = 0.9V) | C2 | QDRII+ | Half Rate (non Ping-Pong PHY) | Soft Controller | Component | 1 Chip Select | Any, | 400 | Compatible with minimum frequency part | Up to 18 bits | x9 | HSTL 15 Class I | 4 | RTL | 2 |  | Y | Final
Stratix V GX (Vcc = 0.9V) | C2 | QDRII+ | Half Rate (non Ping-Pong PHY) | Soft Controller | Component | 1 Chip Select | Any, | 400 | Compatible with minimum frequency part | Up to 72 bits | x36 | HSTL 18 Class I | 4 | RTL | 2 |  | Y | Final
Stratix V GX (Vcc = 0.9V) | C2 | QDRII+ | Half Rate (non Ping-Pong PHY) | Soft Controller | Component | 1 Chip Select | Any, | 400 | Compatible with minimum frequency part | Up to 72 bits | x36 | HSTL 15 Class I | 4 | RTL | 2 |  | Y | Final
Stratix V GX (Vcc = 0.9V) | C2 | QDRII+ | Half Rate (non Ping-Pong PHY) | Soft Controller | Component | 1 Chip Select | Any, | 400 | Compatible with minimum frequency part | Up to 36 bits | x36 | HSTL 18 Class I | 4 | RTL | 2 |  | Y | Final
Stratix V GX (Vcc = 0.9V) | C2 | QDRII+ | Half Rate (non Ping-Pong PHY) | Soft Controller | Component | 1 Chip Select | Any, | 400 | Compatible with minimum frequency part | Up to 36 bits | x36 | HSTL 15 Class I | 4 | RTL | 2 |  | Y | Final
Stratix V GX (Vcc = 0.9V) | C2 | QDRII+ | Half Rate (non Ping-Pong PHY) | Soft Controller | Component | 1 Chip Select | Any, | 400 | Compatible with minimum frequency part | Up to 36 bits | x18 | HSTL 18 Class I | 4 | RTL | 2 |  | Y | Final
Stratix V GX (Vcc = 0.9V) | C2 | QDRII+ | Half Rate (non Ping-Pong PHY) | Soft Controller | Component | 1 Chip Select | Any, | 400 | Compatible with minimum frequency part | Up to 36 bits | x18 | HSTL 15 Class I | 4 | RTL | 2 |  | Y | Final
Stratix V GX (Vcc = 0.9V) | C2 | QDRII+ | Half Rate (non Ping-Pong PHY) | Soft Controller | Component | 1 Chip Select | Any, | 400 | Compatible with minimum frequency part | Up to 18 bits | x18 | HSTL 18 Class I | 4 | RTL | 2 |  | Y | Final
Stratix V GX (Vcc = 0.9V) | C2 | QDRII+ | Half Rate (non Ping-Pong PHY) | Soft Controller | Component | 1 Chip Select | Any, | 400 | Compatible with minimum frequency part | Up to 18 bits | x18 | HSTL 15 Class I | 4 | RTL | 2 |  | Y | Final
Stratix V GX (Vcc = 0.9V) | C2 | QDRII+ | Half Rate (non Ping-Pong PHY) | Soft Controller | Component | 1 Chip Select | Any, | 550 | Compatible with minimum frequency part | Up to 9 bits | x9 | HSTL 18 Class I | 4 | NIOS | 2.5 |  | Y | Final
Stratix V GX (Vcc = 0.9V) | C2 | QDRII+ | Half Rate (non Ping-Pong PHY) | Soft Controller | Component | 1 Chip Select | Any, | 550 | Compatible with minimum frequency part | Up to 9 bits | x9 | HSTL 15 Class I | 4 | NIOS | 2.5 |  | Y | Final
Stratix V GX (Vcc = 0.9V) | C2 | QDRII+ | Half Rate (non Ping-Pong PHY) | Soft Controller | Component | 1 Chip Select | Any, | 550 | Compatible with minimum frequency part | Up to 18 bits | x9 | HSTL 18 Class I | 4 | NIOS | 2.5 |  | Y | Final
Stratix V GX (Vcc = 0.9V) | C2 | QDRII+ | Half Rate (non Ping-Pong PHY) | Soft Controller | Component | 1 Chip Select | Any, | 550 | Compatible with minimum frequency part | Up to 18 bits | x9 | HSTL 15 Class I | 4 | NIOS | 2.5 |  | Y | Final
Stratix V GX (Vcc = 0.9V) | C2 | QDRII+ | Half Rate (non Ping-Pong PHY) | Soft Controller | Component | 1 Chip Select | Any, | 550 | Compatible with minimum frequency part | Up to 72 bits | x36 | HSTL 18 Class I | 4 | NIOS | 2.5 |  | Y | Final
Stratix V GX (Vcc = 0.9V) | C2 | QDRII+ | Half Rate (non Ping-Pong PHY) | Soft Controller | Component | 1 Chip Select | Any, | 550 | Compatible with minimum frequency part | Up to 72 bits | x36 | HSTL 15 Class I | 4 | NIOS | 2.5 |  | Y | Final
Stratix V GX (Vcc = 0.9V) | C2 | QDRII+ | Half Rate (non Ping-Pong PHY) | Soft Controller | Component | 1 Chip Select | Any, | 550 | Compatible with minimum frequency part | Up to 36 bits | x36 | HSTL 18 Class I | 4 | NIOS | 2.5 |  | Y | Final
Stratix V GX (Vcc = 0.9V) | C2 | QDRII+ | Half Rate (non Ping-Pong PHY) | Soft Controller | Component | 1 Chip Select | Any, | 550 | Compatible with minimum frequency part | Up to 36 bits | x36 | HSTL 15 Class I | 4 | NIOS | 2.5 |  | Y | Final
Stratix V GX (Vcc = 0.9V) | C2 | QDRII+ | Half Rate (non Ping-Pong PHY) | Soft Controller | Component | 1 Chip Select | Any, | 550 | Compatible with minimum frequency part | Up to 36 bits | x18 | HSTL 18 Class I | 4 | NIOS | 2.5 |  | Y | Final
Stratix V GX (Vcc = 0.9V) | C2 | QDRII+ | Half Rate (non Ping-Pong PHY) | Soft Controller | Component | 1 Chip Select | Any, | 550 | Compatible with minimum frequency part | Up to 36 bits | x18 | HSTL 15 Class I | 4 | NIOS | 2.5 |  | Y | Final
Stratix V GX (Vcc = 0.9V) | C2 | QDRII+ | Half Rate (non Ping-Pong PHY) | Soft Controller | Component | 1 Chip Select | Any, | 550 | Compatible with minimum frequency part | Up to 18 bits | x18 | HSTL 18 Class I | 4 | NIOS | 2.5 |  | Y | Final
Stratix V GX (Vcc = 0.9V) | C2 | QDRII+ | Half Rate (non Ping-Pong PHY) | Soft Controller | Component | 1 Chip Select | Any, | 550 | Compatible with minimum frequency part | Up to 18 bits | x18 | HSTL 15 Class I | 4 | NIOS | 2.5 |  | Y | Final
Stratix V GX (Vcc = 0.9V) | C2 | QDRII+ | Half Rate (non Ping-Pong PHY) | Soft Controller | Component | 1 Chip Select | Any, | 450 | Compatible with minimum frequency part | Up to 9 bits | x9 | HSTL 18 Class I | 4 | NIOS | 2 |  | Y | Final
Stratix V GX (Vcc = 0.9V) | C2 | QDRII+ | Half Rate (non Ping-Pong PHY) | Soft Controller | Component | 1 Chip Select | Any, | 450 | Compatible with minimum frequency part | Up to 9 bits | x9 | HSTL 15 Class I | 4 | NIOS | 2 |  | Y | Final
Stratix V GX (Vcc = 0.9V) | C2 | QDRII+ | Half Rate (non Ping-Pong PHY) | Soft Controller | Component | 1 Chip Select | Any, | 450 | Compatible with minimum frequency part | Up to 18 bits | x9 | HSTL 18 Class I | 4 | NIOS | 2 |  | Y | Final
Stratix V GX (Vcc = 0.9V) | C2 | QDRII+ | Half Rate (non Ping-Pong PHY) | Soft Controller | Component | 1 Chip Select | Any, | 450 | Compatible with minimum frequency part | Up to 18 bits | x9 | HSTL 15 Class I | 4 | NIOS | 2 |  | Y | Final
Stratix V GX (Vcc = 0.9V) | C2 | QDRII+ | Half Rate (non Ping-Pong PHY) | Soft Controller | Component | 1 Chip Select | Any, | 450 | Compatible with minimum frequency part | Up to 72 bits | x36 | HSTL 18 Class I | 4 | NIOS | 2 |  | Y | Final
Stratix V GX (Vcc = 0.9V) | C2 | QDRII+ | Half Rate (non Ping-Pong PHY) | Soft Controller | Component | 1 Chip Select | Any, | 450 | Compatible with minimum frequency part | Up to 72 bits | x36 | HSTL 15 Class I | 4 | NIOS | 2 |  | Y | Final
Stratix V GX (Vcc = 0.9V) | C2 | QDRII+ | Half Rate (non Ping-Pong PHY) | Soft Controller | Component | 1 Chip Select | Any, | 450 | Compatible with minimum frequency part | Up to 36 bits | x36 | HSTL 18 Class I | 4 | NIOS | 2 |  | Y | Final
Stratix V GX (Vcc = 0.9V) | C2 | QDRII+ | Half Rate (non Ping-Pong PHY) | Soft Controller | Component | 1 Chip Select | Any, | 450 | Compatible with minimum frequency part | Up to 36 bits | x36 | HSTL 15 Class I | 4 | NIOS | 2 |  | Y | Final
Stratix V GX (Vcc = 0.9V) | C2 | QDRII+ | Half Rate (non Ping-Pong PHY) | Soft Controller | Component | 1 Chip Select | Any, | 450 | Compatible with minimum frequency part | Up to 36 bits | x18 | HSTL 18 Class I | 4 | NIOS | 2 |  | Y | Final
Stratix V GX (Vcc = 0.9V) | C2 | QDRII+ | Half Rate (non Ping-Pong PHY) | Soft Controller | Component | 1 Chip Select | Any, | 450 | Compatible with minimum frequency part | Up to 36 bits | x18 | HSTL 15 Class I | 4 | NIOS | 2 |  | Y | Final
Stratix V GX (Vcc = 0.9V) | C2 | QDRII+ | Half Rate (non Ping-Pong PHY) | Soft Controller | Component | 1 Chip Select | Any, | 450 | Compatible with minimum frequency part | Up to 18 bits | x18 | HSTL 18 Class I | 4 | NIOS | 2 |  | Y | Final
Stratix V GX (Vcc = 0.9V) | C2 | QDRII+ | Half Rate (non Ping-Pong PHY) | Soft Controller | Component | 1 Chip Select | Any, | 450 | Compatible with minimum frequency part | Up to 18 bits | x18 | HSTL 15 Class I | 4 | NIOS | 2 |  | Y | Final
Stratix V GX (Vcc = 0.9V) | C2 | QDRII+ | Full Rate | Soft Controller | Component | 1 Chip Select | Any, | 300 | Compatible with minimum frequency part | Up to 9 bits | x9 | HSTL 18 Class I | 4 | RTL | 2.5 |  | Y | Final
Stratix V GX (Vcc = 0.9V) | C2 | QDRII+ | Full Rate | Soft Controller | Component | 1 Chip Select | Any, | 300 | Compatible with minimum frequency part | Up to 9 bits | x9 | HSTL 15 Class I | 4 | RTL | 2.5 |  | Y | Final
Stratix V GX (Vcc = 0.9V) | C2 | QDRII+ | Full Rate | Soft Controller | Component | 1 Chip Select | Any, | 300 | Compatible with minimum frequency part | Up to 18 bits | x9 | HSTL 18 Class I | 4 | RTL | 2.5 |  | Y | Final
Stratix V GX (Vcc = 0.9V) | C2 | QDRII+ | Full Rate | Soft Controller | Component | 1 Chip Select | Any, | 300 | Compatible with minimum frequency part | Up to 18 bits | x9 | HSTL 15 Class I | 4 | RTL | 2.5 |  | Y | Final
Stratix V GX (Vcc = 0.9V) | C2 | QDRII+ | Full Rate | Soft Controller | Component | 1 Chip Select | Any, | 300 | Compatible with minimum frequency part | Up to 72 bits | x36 | HSTL 18 Class I | 4 | RTL | 2.5 |  | Y | Final
Stratix V GX (Vcc = 0.9V) | C2 | QDRII+ | Full Rate | Soft Controller | Component | 1 Chip Select | Any, | 300 | Compatible with minimum frequency part | Up to 72 bits | x36 | HSTL 15 Class I | 4 | RTL | 2.5 |  | Y | Final
Stratix V GX (Vcc = 0.9V) | C2 | QDRII+ | Full Rate | Soft Controller | Component | 1 Chip Select | Any, | 300 | Compatible with minimum frequency part | Up to 36 bits | x36 | HSTL 18 Class I | 4 | RTL | 2.5 |  | Y | Final
Stratix V GX (Vcc = 0.9V) | C2 | QDRII+ | Full Rate | Soft Controller | Component | 1 Chip Select | Any, | 300 | Compatible with minimum frequency part | Up to 36 bits | x36 | HSTL 15 Class I | 4 | RTL | 2.5 |  | Y | Final
Stratix V GX (Vcc = 0.9V) | C2 | QDRII+ | Full Rate | Soft Controller | Component | 1 Chip Select | Any, | 300 | Compatible with minimum frequency part | Up to 36 bits | x18 | HSTL 18 Class I | 4 | RTL | 2.5 |  | Y | Final
Stratix V GX (Vcc = 0.9V) | C2 | QDRII+ | Full Rate | Soft Controller | Component | 1 Chip Select | Any, | 300 | Compatible with minimum frequency part | Up to 36 bits | x18 | HSTL 15 Class I | 4 | RTL | 2.5 |  | Y | Final
Stratix V GX (Vcc = 0.9V) | C2 | QDRII+ | Full Rate | Soft Controller | Component | 1 Chip Select | Any, | 300 | Compatible with minimum frequency part | Up to 18 bits | x18 | HSTL 18 Class I | 4 | RTL | 2.5 |  | Y | Final
Stratix V GX (Vcc = 0.9V) | C2 | QDRII+ | Full Rate | Soft Controller | Component | 1 Chip Select | Any, | 300 | Compatible with minimum frequency part | Up to 18 bits | x18 | HSTL 15 Class I | 4 | RTL | 2.5 |  | Y | Final
Stratix V GX (Vcc = 0.9V) | C2 | QDRII+ | Full Rate | Soft Controller | Component | 1 Chip Select | Any, | 300 | Compatible with minimum frequency part | Up to 9 bits | x9 | HSTL 18 Class I | 4 | RTL | 2 |  | Y | Final
Stratix V GX (Vcc = 0.9V) | C2 | QDRII+ | Full Rate | Soft Controller | Component | 1 Chip Select | Any, | 300 | Compatible with minimum frequency part | Up to 9 bits | x9 | HSTL 15 Class I | 4 | RTL | 2 |  | Y | Final
Stratix V GX (Vcc = 0.9V) | C2 | QDRII+ | Full Rate | Soft Controller | Component | 1 Chip Select | Any, | 300 | Compatible with minimum frequency part | Up to 18 bits | x9 | HSTL 18 Class I | 4 | RTL | 2 |  | Y | Final
Stratix V GX (Vcc = 0.9V) | C2 | QDRII+ | Full Rate | Soft Controller | Component | 1 Chip Select | Any, | 300 | Compatible with minimum frequency part | Up to 18 bits | x9 | HSTL 15 Class I | 4 | RTL | 2 |  | Y | Final
Stratix V GX (Vcc = 0.9V) | C2 | QDRII+ | Full Rate | Soft Controller | Component | 1 Chip Select | Any, | 300 | Compatible with minimum frequency part | Up to 72 bits | x36 | HSTL 18 Class I | 4 | RTL | 2 |  | Y | Final
Stratix V GX (Vcc = 0.9V) | C2 | QDRII+ | Full Rate | Soft Controller | Component | 1 Chip Select | Any, | 300 | Compatible with minimum frequency part | Up to 72 bits | x36 | HSTL 15 Class I | 4 | RTL | 2 |  | Y | Final
Stratix V GX (Vcc = 0.9V) | C2 | QDRII+ | Full Rate | Soft Controller | Component | 1 Chip Select | Any, | 300 | Compatible with minimum frequency part | Up to 36 bits | x36 | HSTL 18 Class I | 4 | RTL | 2 |  | Y | Final
Stratix V GX (Vcc = 0.9V) | C2 | QDRII+ | Full Rate | Soft Controller | Component | 1 Chip Select | Any, | 300 | Compatible with minimum frequency part | Up to 36 bits | x36 | HSTL 15 Class I | 4 | RTL | 2 |  | Y | Final
Stratix V GX (Vcc = 0.9V) | C2 | QDRII+ | Full Rate | Soft Controller | Component | 1 Chip Select | Any, | 300 | Compatible with minimum frequency part | Up to 36 bits | x18 | HSTL 18 Class I | 4 | RTL | 2 |  | Y | Final
Stratix V GX (Vcc = 0.9V) | C2 | QDRII+ | Full Rate | Soft Controller | Component | 1 Chip Select | Any, | 300 | Compatible with minimum frequency part | Up to 36 bits | x18 | HSTL 15 Class I | 4 | RTL | 2 |  | Y | Final
Stratix V GX (Vcc = 0.9V) | C2 | QDRII+ | Full Rate | Soft Controller | Component | 1 Chip Select | Any, | 300 | Compatible with minimum frequency part | Up to 18 bits | x18 | HSTL 18 Class I | 4 | RTL | 2 |  | Y | Final
Stratix V GX (Vcc = 0.9V) | C2 | QDRII+ | Full Rate | Soft Controller | Component | 1 Chip Select | Any, | 300 | Compatible with minimum frequency part | Up to 18 bits | x18 | HSTL 15 Class I | 4 | RTL | 2 |  | Y | Final
Stratix V GX (Vcc = 0.9V) | C2 | DDR3L | Quarter Rate (non Ping-Pong PHY) | Soft Controller | UDIMM | Quad Rank Only Support in 2 slots dual rank format | Any, | 533 | Compatible with minimum frequency part | Up to 72 bits | x8 | SSTL 135 Class -- | On-the-fly | NIOS |  | Y | Y | Final | Refer to timing closure guidelines in database knowledge solution rd06142011_575. These are dual slots specs, for quad slots specs, you need to enter accurate board delays and ensure timing closure is achieved in Quartus.
Stratix V GS (Vcc = 0.9V) | I2 | DDR3 | Quarter Rate (non Ping-Pong PHY) | Soft Controller | Component | 2 Chip Selects | Any, | 800 | Compatible with minimum frequency part | Up to 72 bits | x4 | SSTL 15 Class I/II | On-the-fly | NIOS |  | Y | Y | Final | Refer to pin placement guidelines in knowledge base solution rd06142011_575. Multiple DDR3 SDRAM components must be laid out in a single-rank DDR2 SDRAM DIMM layout format.
Stratix V GS (Vcc = 0.9V) | I2 | DDR3 | Quarter Rate (non Ping-Pong PHY) | Soft Controller | Component | 2 Chip Selects | Any, | 800 | Compatible with minimum frequency part | Up to 72 bits | x8 | SSTL 15 Class I/II | On-the-fly | NIOS |  | Y | Y | Final | Refer to pin placement guidelines in knowledge base solution rd06142011_575. Multiple DDR3 SDRAM components must be laid out in a single-rank DDR2 SDRAM DIMM layout format.
Stratix V GX (Vcc = 0.9V) | C2 | DDR3L | Quarter Rate (non Ping-Pong PHY) | Soft Controller | RDIMM | Dual Rank | Any, | 800 | Compatible with minimum frequency part | Up to 72 bits | x8 | SSTL 135 Class -- | On-the-fly | NIOS |  | Y | Y | Final | Refer to timing closure guidelines in database knowledge solution rd06142011_575. These are single slot specs, for dual slots specs, you need to enter accurate board delays and ensure timing closure is achieved in Quartus.
Stratix V GX (Vcc = 0.9V) | C2 | DDR3L | Quarter Rate (non Ping-Pong PHY) | Soft Controller | RDIMM | Dual Rank | Any, | 800 | Compatible with minimum frequency part | Up to 72 bits | x4 | SSTL 135 Class -- | On-the-fly | NIOS |  | Y | Y | Final | Refer to timing closure guidelines in database knowledge solution rd06142011_575. These are single slot specs, for dual slots specs, you need to enter accurate board delays and ensure timing closure is achieved in Quartus.
Stratix V GX (Vcc = 0.9V) | C2 | DDR3L | Quarter Rate (non Ping-Pong PHY) | Soft Controller | RDIMM | Single Rank | Any, | 800 | Compatible with minimum frequency part | Up to 72 bits | x8 | SSTL 135 Class -- | On-the-fly | NIOS |  | Y | Y | Final | Refer to timing closure guidelines in database knowledge solution rd06142011_575.
Stratix V GX (Vcc = 0.9V) | C2 | DDR3L | Quarter Rate (non Ping-Pong PHY) | Soft Controller | RDIMM | Single Rank | Any, | 800 | Compatible with minimum frequency part | Up to 72 bits | x4 | SSTL 135 Class -- | On-the-fly | NIOS |  | Y | Y | Final | Refer to timing closure guidelines in database knowledge solution rd06142011_575.
Stratix V GX (Vcc = 0.9V) | C2 | DDR3L | Quarter Rate (non Ping-Pong PHY) | Soft Controller | Component | 4 Chip Selects | Any, | 533 | Compatible with minimum frequency part | Up to 72 bits | x8 | SSTL 135 Class -- | On-the-fly | NIOS |  | Y | Y | Final | Refer to timing closure guidelines in database knowledge solution rd06142011_575. Multiple DDR3 SDRAM components must be laid out in a single-rank DDR2 SDRAM DIMM layout format.
Stratix V GX (Vcc = 0.9V) | C2 | DDR3L | Quarter Rate (non Ping-Pong PHY) | Soft Controller | Component | 4 Chip Selects | Any, | 533 | Compatible with minimum frequency part | Up to 72 bits | x4 | SSTL 135 Class -- | On-the-fly | NIOS |  | Y | Y | Final | Refer to timing closure guidelines in database knowledge solution rd06142011_575. Multiple DDR3 SDRAM components must be laid out in a single-rank DDR2 SDRAM DIMM layout format.
Stratix V GS (Vcc = 0.9V) | I2 | DDR3 | Quarter Rate (non Ping-Pong PHY) | Soft Controller | Component | 1 Chip Select | Any, | 800 | Compatible with minimum frequency part | Up to 72 bits | x8 | SSTL 15 Class I/II | On-the-fly | NIOS |  | Y | Y | Final | Refer to pin placement guidelines in knowledge base solution rd06142011_575.
Stratix V GS (Vcc = 0.9V) | I2 | DDR3 | Quarter Rate (non Ping-Pong PHY) | Soft Controller | Component | 1 Chip Select | Any, | 800 | Compatible with minimum frequency part | Up to 72 bits | x4 | SSTL 15 Class I/II | On-the-fly | NIOS |  | Y | Y | Final | Refer to pin placement guidelines in knowledge base solution rd06142011_575.
Stratix V GX (Vcc = 0.9V) | C2 | DDR3L | Half Rate (non Ping-Pong PHY) | Soft Controller | UDIMM | Quad Rank Only Support in 2 slots dual rank format | Any, | 533 | Compatible with minimum frequency part | Up to 72 bits | x8 | SSTL 135 Class -- | On-the-fly | NIOS |  | Y | Y | Final | Refer to timing closure guidelines in database knowledge solution rd06142011_575. These are dual slots specs, for quad slots specs, you need to enter accurate board delays and ensure timing closure is achieved in Quartus.
Stratix V GX (Vcc = 0.9V) | C2 | DDR3L | Half Rate (non Ping-Pong PHY) | Soft Controller | UDIMM | Dual Rank | Any, | 533 | Compatible with minimum frequency part | Up to 72 bits | x8 | SSTL 135 Class -- | On-the-fly | NIOS |  | Y | Y | Final | Refer to timing closure guidelines in database knowledge solution rd06142011_575.
Stratix V GX (Vcc = 0.9V) | C2 | DDR3L | Half Rate (non Ping-Pong PHY) | Soft Controller | UDIMM | Dual Rank | Any, | 533 | Compatible with minimum frequency part | Up to 72 bits | x4 | SSTL 135 Class -- | On-the-fly | NIOS |  | Y | Y | Final | Refer to timing closure guidelines in database knowledge solution rd06142011_575.
Stratix V GX (Vcc = 0.9V) | C2 | DDR3L | Half Rate (non Ping-Pong PHY) | Soft Controller | UDIMM | Single Rank | Any, | 533 | Compatible with minimum frequency part | Up to 72 bits | x8 | SSTL 135 Class -- | On-the-fly | NIOS |  | Y | Y | Final | Refer to timing closure guidelines in database knowledge solution rd06142011_575.
Stratix V GX (Vcc = 0.9V) | C2 | DDR3L | Half Rate (non Ping-Pong PHY) | Soft Controller | UDIMM | Single Rank | Any, | 533 | Compatible with minimum frequency part | Up to 72 bits | x4 | SSTL 135 Class -- | On-the-fly | NIOS |  | Y | Y | Final | Refer to timing closure guidelines in database knowledge solution rd06142011_575.
Stratix V GX (Vcc = 0.9V) | C2 | DDR3L | Half Rate (non Ping-Pong PHY) | Soft Controller | RDIMM | Dual Rank | Any, | 533 | Compatible with minimum frequency part | Up to 72 bits | x8 | SSTL 135 Class -- | On-the-fly | NIOS |  | Y | Y | Final | Refer to timing closure guidelines in database knowledge solution rd06142011_575. These are single slot specs, for dual slots specs, you need to enter accurate board delays and ensure timing closure is achieved in Quartus.
Stratix V GX (Vcc = 0.9V) | C2 | DDR3L | Half Rate (non Ping-Pong PHY) | Soft Controller | RDIMM | Dual Rank | Any, | 533 | Compatible with minimum frequency part | Up to 72 bits | x4 | SSTL 135 Class -- | On-the-fly | NIOS |  | Y | Y | Final | Refer to timing closure guidelines in database knowledge solution rd06142011_575. These are single slot specs, for dual slots specs, you need to enter accurate board delays and ensure timing closure is achieved in Quartus.
Stratix V GX (Vcc = 0.9V) | C2 | DDR3L | Half Rate (non Ping-Pong PHY) | Soft Controller | RDIMM | Single Rank | Any, | 533 | Compatible with minimum frequency part | Up to 72 bits | x8 | SSTL 135 Class -- | On-the-fly | NIOS |  | Y | Y | Final | Refer to timing closure guidelines in database knowledge solution rd06142011_575.
Stratix V GX (Vcc = 0.9V) | C2 | DDR3L | Half Rate (non Ping-Pong PHY) | Soft Controller | RDIMM | Single Rank | Any, | 533 | Compatible with minimum frequency part | Up to 72 bits | x4 | SSTL 135 Class -- | On-the-fly | NIOS |  | Y | Y | Final | Refer to timing closure guidelines in database knowledge solution rd06142011_575.
Stratix V GX (Vcc = 0.9V) | C2 | DDR3L | Half Rate (non Ping-Pong PHY) | Soft Controller | Component | 4 Chip Selects | Any, | 533 | Compatible with minimum frequency part | Up to 72 bits | x8 | SSTL 135 Class -- | On-the-fly | NIOS |  | Y | Y | Final | Refer to timing closure guidelines in database knowledge solution rd06142011_575. Multiple DDR3 SDRAM components must be laid out in a single-rank DDR2 SDRAM DIMM layout format.
Stratix V GX (Vcc = 0.9V) | C2 | DDR3L | Half Rate (non Ping-Pong PHY) | Soft Controller | Component | 4 Chip Selects | Any, | 533 | Compatible with minimum frequency part | Up to 72 bits | x4 | SSTL 135 Class -- | On-the-fly | NIOS |  | Y | Y | Final | Refer to timing closure guidelines in database knowledge solution rd06142011_575. Multiple DDR3 SDRAM components must be laid out in a single-rank DDR2 SDRAM DIMM layout format.
Stratix V GX (Vcc = 0.9V) | C2 | DDR3L | Half Rate (non Ping-Pong PHY) | Soft Controller | Component | 2 Chip Selects | Any, | 533 | Compatible with minimum frequency part | Up to 72 bits | x8 | SSTL 135 Class -- | On-the-fly | NIOS |  | Y | Y | Final | Refer to timing closure guidelines in database knowledge solution rd06142011_575. Multiple DDR3 SDRAM components must be laid out in a single-rank DDR2 SDRAM DIMM layout format.
Stratix V GX (Vcc = 0.9V) | C2 | DDR3L | Half Rate (non Ping-Pong PHY) | Soft Controller | Component | 2 Chip Selects | Any, | 533 | Compatible with minimum frequency part | Up to 72 bits | x4 | SSTL 135 Class -- | On-the-fly | NIOS |  | Y | Y | Final | Refer to timing closure guidelines in database knowledge solution rd06142011_575. Multiple DDR3 SDRAM components must be laid out in a single-rank DDR2 SDRAM DIMM layout format.
Stratix V GX (Vcc = 0.9V) | C2 | DDR3L | Half Rate (non Ping-Pong PHY) | Soft Controller | Component | 1 Chip Select | Any, | 533 | Compatible with minimum frequency part | Up to 72 bits | x8 | SSTL 135 Class -- | On-the-fly | NIOS |  | Y | Y | Final | Refer to timing closure guidelines in database knowledge solution rd06142011_575.
Stratix V GX (Vcc = 0.9V) | C2 | DDR3L | Half Rate (non Ping-Pong PHY) | Soft Controller | Component | 1 Chip Select | Any, | 533 | Compatible with minimum frequency part | Up to 72 bits | x4 | SSTL 135 Class -- | On-the-fly | NIOS |  | Y | Y | Final | Refer to timing closure guidelines in database knowledge solution rd06142011_575.
Stratix V GX (Vcc = 0.9V) | I2 | DDR3 | Quarter Rate (non Ping-Pong PHY) | Soft Controller | UDIMM | Quad Rank Only Support in 2 slots dual rank format | Any, | 533 | Compatible with minimum frequency part | Up to 72 bits | x4 | SSTL 15 Class I/II | On-the-fly | NIOS |  | Y | Y | Final | Refer to pin placement guidelines in knowledge base solution rd06142011_575. These are dual slots specs, for quad slots specs, you need to enter accurate board delays and ensure timing closure is achieved in Quartus.
Stratix V GT (Vcc = 0.9V) | I2 | DDR3 | Quarter Rate (non Ping-Pong PHY) | Soft Controller | UDIMM | Quad Rank Only Support in 2 slots dual rank format | Any, | 533 | Compatible with minimum frequency part | Up to 72 bits | x4 | SSTL 15 Class I/II | On-the-fly | NIOS |  | Y | Y | Final | Refer to pin placement guidelines in knowledge base solution rd06142011_575. These are dual slots specs, for quad slots specs, you need to enter accurate board delays and ensure timing closure is achieved in Quartus.
Stratix V GX (Vcc = 0.9V) | C2 | DDR3 | Quarter Rate (non Ping-Pong PHY) | Soft Controller | UDIMM | Single Rank | Any, | 533 | Compatible with minimum frequency part | 144 bits | x8 | SSTL 15 Class I/II | On-the-fly | NIOS |  | Y | Y | Final | Refer to pin placement guidelines in knowledge base solution rd06142011_575.
Stratix V GT (Vcc = 0.9V) | I2 | DDR3 | Quarter Rate (non Ping-Pong PHY) | Soft Controller | UDIMM | Quad Rank Only Support in 2 slots dual rank format | Any, | 533 | Compatible with minimum frequency part | Up to 72 bits | x8 | SSTL 15 Class I/II | On-the-fly | NIOS |  | Y | Y | Final | Refer to pin placement guidelines in knowledge base solution rd06142011_575. These are dual slots specs, for quad slots specs, you need to enter accurate board delays and ensure timing closure is achieved in Quartus.
Stratix V GT (Vcc = 0.9V) | I2 | DDR3 | Quarter Rate (non Ping-Pong PHY) | Soft Controller | UDIMM | Dual Rank | Any, | 533 | Compatible with minimum frequency part | 144 bits | x8 | SSTL 15 Class I/II | On-the-fly | NIOS |  | Y | Y | Final | Refer to pin placement guidelines in knowledge base solution rd06142011_575.
Stratix V GX (Vcc = 0.9V) | C2 | DDR3 | Quarter Rate (non Ping-Pong PHY) | Soft Controller | RDIMM | Quad Rank Only Support in 1 slot quad rank format | Any, | 667 | Compatible with minimum frequency part | Up to 72 bits | x4 | SSTL 15 Class I/II | On-the-fly | NIOS |  | Y | Y | Final | Multiple DDR3 SDRAM components must be laid out in a single-rank DDR2 SDRAM DIMM layout format. For dual slots specs, you need to enter accurate board delays and ensure timing closure is achieved in Quartus.
Stratix V GX (Vcc = 0.9V) | C2 | DDR3 | Quarter Rate (non Ping-Pong PHY) | Soft Controller | RDIMM | Dual Rank | Any, | 800 | Compatible with minimum frequency part | Up to 72 bits | x8 | SSTL 15 Class I/II | On-the-fly | NIOS |  | Y | Y | Final | Refer to pin placement guidelines in knowledge base solution rd06142011_575. These are single slot specs, for dual slots specs, you need to enter accurate board delays and ensure timing closure is achieved in Quartus.
Stratix V GX (Vcc = 0.9V) | C2 | DDR3 | Quarter Rate (non Ping-Pong PHY) | Soft Controller | RDIMM | Dual Rank | Any, | 800 | Compatible with minimum frequency part | Up to 72 bits | x4 | SSTL 15 Class I/II | On-the-fly | NIOS |  | Y | Y | Final | Refer to pin placement guidelines in knowledge base solution rd06142011_575. These are single slot specs, for dual slots specs, you need to enter accurate board delays and ensure timing closure is achieved in Quartus.
Stratix V GX (Vcc = 0.9V) | C2 | DDR3 | Quarter Rate (non Ping-Pong PHY) | Soft Controller | RDIMM | Single Rank | Any, | 800 | Compatible with minimum frequency part | Up to 72 bits | x8 | SSTL 15 Class I/II | On-the-fly | NIOS |  | Y | Y | Final | Refer to pin placement guidelines in knowledge base solution rd06142011_575.
Stratix V GX (Vcc = 0.9V) | C2 | DDR3 | Quarter Rate (non Ping-Pong PHY) | Soft Controller | RDIMM | Single Rank | Any, | 800 | Compatible with minimum frequency part | Up to 72 bits | x4 | SSTL 15 Class I/II | On-the-fly | NIOS |  | Y | Y | Final | Refer to pin placement guidelines in knowledge base solution rd06142011_575.
Stratix V E (Vcc = 0.9V) | I2 | DDR3 | Quarter Rate (non Ping-Pong PHY) | Soft Controller | Component | 4 Chip Selects | Any, | 533 | Compatible with minimum frequency part | Up to 72 bits | x8 | SSTL 15 Class I/II | On-the-fly | NIOS |  | Y | Y | Final | Refer to pin placement guidelines in knowledge base solution rd06142011_575. Multiple DDR3 SDRAM components must be laid out in a single-rank DDR2 SDRAM DIMM layout format.
Stratix V E (Vcc = 0.9V) | I2 | DDR3 | Quarter Rate (non Ping-Pong PHY) | Soft Controller | Component | 4 Chip Selects | Any, | 533 | Compatible with minimum frequency part | Up to 72 bits | x4 | SSTL 15 Class I/II | On-the-fly | NIOS |  | Y | Y | Final | Refer to pin placement guidelines in knowledge base solution rd06142011_575. Multiple DDR3 SDRAM components must be laid out in a single-rank DDR2 SDRAM DIMM layout format.
Stratix V E (Vcc = 0.9V) | I2 | DDR3 | Quarter Rate (non Ping-Pong PHY) | Soft Controller | Component | 2 Chip Selects | Any, | 800 | Compatible with minimum frequency part | Up to 72 bits | x8 | SSTL 15 Class I/II | On-the-fly | NIOS |  | Y | Y | Final | Refer to pin placement guidelines in knowledge base solution rd06142011_575. Multiple DDR3 SDRAM components must be laid out in a single-rank DDR2 SDRAM DIMM layout format.
Stratix V E (Vcc = 0.9V) | I2 | DDR3 | Quarter Rate (non Ping-Pong PHY) | Soft Controller | Component | 2 Chip Selects | Any, | 800 | Compatible with minimum frequency part | Up to 72 bits | x4 | SSTL 15 Class I/II | On-the-fly | NIOS |  | Y | Y | Final | Refer to pin placement guidelines in knowledge base solution rd06142011_575. Multiple DDR3 SDRAM components must be laid out in a single-rank DDR2 SDRAM DIMM layout format.
Stratix V GX (Vcc = 0.9V) | C2 | DDR3 | Half Rate (non Ping-Pong PHY) | Soft Controller | UDIMM | Quad Rank Only Support in 2 slots dual rank format | Any, | 533 | Compatible with minimum frequency part | Up to 72 bits | x8 | SSTL 15 Class I/II | On-the-fly | NIOS |  | Y | Y | Final | Refer to pin placement guidelines in knowledge base solution rd06142011_575. These are dual slots specs, for quad slots specs, you need to enter accurate board delays and ensure timing closure is achieved in Quartus.
Stratix V GX (Vcc = 0.9V) | C2 | DDR3 | Half Rate (non Ping-Pong PHY) | Soft Controller | UDIMM | Quad Rank Only Support in 2 slots dual rank format | Any, | 533 | Compatible with minimum frequency part | Up to 72 bits | x4 | SSTL 15 Class I/II | On-the-fly | NIOS |  | Y | Y | Final | Refer to pin placement guidelines in knowledge base solution rd06142011_575. These are dual slots specs, for quad slots specs, you need to enter accurate board delays and ensure timing closure is achieved in Quartus.
Stratix V GX (Vcc = 0.9V) | C2 | DDR3 | Half Rate (non Ping-Pong PHY) | Soft Controller | UDIMM | Dual Rank | Any, | 533 | Compatible with minimum frequency part | Up to 72 bits | x8 | SSTL 15 Class I/II | On-the-fly | NIOS |  | Y | Y | Final | Refer to pin placement guidelines in knowledge base solution rd06142011_575.
Stratix V GX (Vcc = 0.9V) | C2 | DDR3 | Half Rate (non Ping-Pong PHY) | Soft Controller | UDIMM | Dual Rank | Any, | 400 | Compatible with minimum frequency part | 144 bits | x8 | SSTL 15 Class I/II | On-the-fly | NIOS |  | Y | Y | Final | Refer to pin placement guidelines in knowledge base solution rd06142011_575.
Stratix V GX (Vcc = 0.9V) | C2 | DDR3 | Half Rate (non Ping-Pong PHY) | Soft Controller | UDIMM | Dual Rank | Any, | 533 | Compatible with minimum frequency part | Up to 72 bits | x4 | SSTL 15 Class I/II | On-the-fly | NIOS |  | Y | Y | Final | Refer to pin placement guidelines in knowledge base solution rd06142011_575.
Stratix V GX (Vcc = 0.9V) | C2 | DDR3 | Half Rate (non Ping-Pong PHY) | Soft Controller | UDIMM | Single Rank | Any, | 533 | Compatible with minimum frequency part | Up to 72 bits | x8 | SSTL 15 Class I/II | On-the-fly | NIOS |  | Y | Y | Final | Refer to pin placement guidelines in knowledge base solution rd06142011_575.
Stratix V GX (Vcc = 0.9V) | C2 | DDR3 | Half Rate (non Ping-Pong PHY) | Soft Controller | UDIMM | Single Rank | Any, | 400 | Compatible with minimum frequency part | 144 bits | x8 | SSTL 15 Class I/II | On-the-fly | NIOS |  | Y | Y | Final | Refer to pin placement guidelines in knowledge base solution rd06142011_575.
Stratix V GX (Vcc = 0.9V) | C2 | DDR3 | Half Rate (non Ping-Pong PHY) | Soft Controller | UDIMM | Single Rank | Any, | 533 | Compatible with minimum frequency part | Up to 72 bits | x4 | SSTL 15 Class I/II | On-the-fly | NIOS |  | Y | Y | Final | Refer to pin placement guidelines in knowledge base solution rd06142011_575.
Stratix V GX (Vcc = 0.9V) | C2 | DDR3 | Half Rate (non Ping-Pong PHY) | Soft Controller | RDIMM | Quad Rank Only Support in 1 slot quad rank format | Any, | 533 | Compatible with minimum frequency part | Up to 72 bits | x4 | SSTL 15 Class I/II | On-the-fly | NIOS |  | Y | Y | Final | Multiple DDR3 SDRAM components must be laid out in a single-rank DDR2 SDRAM DIMM layout format. For dual slots specs, you need to enter accurate board delays and ensure timing closure is achieved in Quartus.
Stratix V GX (Vcc = 0.9V) | C2 | DDR3 | Half Rate (non Ping-Pong PHY) | Soft Controller | RDIMM | Dual Rank | Any, | 533 | Compatible with minimum frequency part | Up to 72 bits | x8 | SSTL 15 Class I/II | On-the-fly | NIOS |  | Y | Y | Final | Refer to pin placement guidelines in knowledge base solution rd06142011_575. These are single slot specs, for dual slots specs, you need to enter accurate board delays and ensure timing closure is achieved in Quartus.
Stratix V GX (Vcc = 0.9V) | C2 | DDR3 | Half Rate (non Ping-Pong PHY) | Soft Controller | RDIMM | Dual Rank | Any, | 533 | Compatible with minimum frequency part | Up to 72 bits | x4 | SSTL 15 Class I/II | On-the-fly | NIOS |  | Y | Y | Final | Refer to pin placement guidelines in knowledge base solution rd06142011_575. These are single slot specs, for dual slots specs, you need to enter accurate board delays and ensure timing closure is achieved in Quartus.
Stratix V GX (Vcc = 0.9V) | C2 | DDR3 | Half Rate (non Ping-Pong PHY) | Soft Controller | RDIMM | Single Rank | Any, | 533 | Compatible with minimum frequency part | Up to 72 bits | x8 | SSTL 15 Class I/II | On-the-fly | NIOS |  | Y | Y | Final | Refer to pin placement guidelines in knowledge base solution rd06142011_575.
Stratix V GX (Vcc = 0.9V) | C2 | DDR3 | Half Rate (non Ping-Pong PHY) | Soft Controller | RDIMM | Single Rank | Any, | 533 | Compatible with minimum frequency part | Up to 72 bits | x4 | SSTL 15 Class I/II | On-the-fly | NIOS |  | Y | Y | Final | Refer to pin placement guidelines in knowledge base solution rd06142011_575.
Stratix V GX (Vcc = 0.9V) | C2 | DDR3 | Half Rate (non Ping-Pong PHY) | Soft Controller | Component | 4 Chip Selects | Any, | 533 | Compatible with minimum frequency part | Up to 72 bits | x8 | SSTL 15 Class I/II | On-the-fly | NIOS |  | Y | Y | Final | Refer to pin placement guidelines in knowledge base solution rd06142011_575. Multiple DDR3 SDRAM components must be laid out in a single-rank DDR2 SDRAM DIMM layout format.
Stratix V GX (Vcc = 0.9V) | C2 | DDR3 | Half Rate (non Ping-Pong PHY) | Soft Controller | Component | 2 Chip Selects | Any, | 533 | Compatible with minimum frequency part | Up to 72 bits | x8 | SSTL 15 Class I/II | On-the-fly | NIOS |  | Y | Y | Final | Refer to pin placement guidelines in knowledge base solution rd06142011_575. Multiple DDR3 SDRAM components must be laid out in a single-rank DDR2 SDRAM DIMM layout format.
Stratix V GX (Vcc = 0.9V) | C2 | DDR3 | Half Rate (non Ping-Pong PHY) | Soft Controller | Component | 2 Chip Selects | Any, | 533 | Compatible with minimum frequency part | Up to 72 bits | x4 | SSTL 15 Class I/II | On-the-fly | NIOS |  | Y | Y | Final | Refer to pin placement guidelines in knowledge base solution rd06142011_575. Multiple DDR3 SDRAM components must be laid out in a single-rank DDR2 SDRAM DIMM layout format.
Stratix V GX (Vcc = 0.9V) | C2 | DDR3 | Half Rate (non Ping-Pong PHY) | Soft Controller | Component | 1 Chip Select | Any, | 533 | Compatible with minimum frequency part | Up to 72 bits | x8 | SSTL 15 Class I/II | On-the-fly | NIOS |  | Y | Y | Final | Refer to pin placement guidelines in knowledge base solution rd06142011_575.
Stratix V GX (Vcc = 0.9V) | C2 | DDR3 | Half Rate (non Ping-Pong PHY) | Soft Controller | Component | 1 Chip Select | Any, | 533 | Compatible with minimum frequency part | Up to 72 bits | x4 | SSTL 15 Class I/II | On-the-fly | NIOS |  | Y | Y | Final | Refer to pin placement guidelines in knowledge base solution rd06142011_575.
Stratix V GX (Vcc = 0.9V) | C2 | DDR2 | Half Rate (non Ping-Pong PHY) | Soft Controller | UDIMM | Quad Rank Only Support in 2 slots dual rank format | Any, | 400 | 533 | Up to 72 bits | x8 | SSTL 18 Class I/II | 4 or 8 | NIOS |  | Y | Y | Final | Upgrade the 400 MHz DDR2 SDRAM component to a 533 MHz DDR2 SDRAM component to achieve the specified maximum frequency.
Stratix V GX (Vcc = 0.9V) | C2 | DDR2 | Half Rate (non Ping-Pong PHY) | Soft Controller | UDIMM | Quad Rank Only Support in 2 slots dual rank format | Any, | 400 | 533 | 144 bits | x8 | SSTL 18 Class I/II | 4 or 8 | NIOS |  | Y | Y | Final | Upgrade the 400 MHz DDR2 SDRAM component to a 533 MHz DDR2 SDRAM component to achieve the specified maximum frequency.
Stratix V GX (Vcc = 0.9V) | C2 | DDR2 | Half Rate (non Ping-Pong PHY) | Soft Controller | UDIMM | Quad Rank Only Support in 2 slots dual rank format | Any, | 400 | 533 | Up to 72 bits | x4 | SSTL 18 Class I/II | 4 or 8 | NIOS |  | Y | Y | Final | Upgrade the 400 MHz DDR2 SDRAM component to a 533 MHz DDR2 SDRAM component to achieve the specified maximum frequency.
Stratix V GX (Vcc = 0.9V) | C2 | DDR2 | Half Rate (non Ping-Pong PHY) | Soft Controller | UDIMM | Dual Rank | Any, | 400 | Compatible with minimum frequency part | Up to 72 bits | x8 | SSTL 18 Class I/II | 4 or 8 | NIOS |  | Y | Y | Final
Stratix V GX (Vcc = 0.9V) | C2 | DDR2 | Half Rate (non Ping-Pong PHY) | Soft Controller | UDIMM | Dual Rank | Any, | 400 | Compatible with minimum frequency part | 144 bits | x8 | SSTL 18 Class I/II | 4 or 8 | NIOS |  | Y | Y | Final
Stratix V GX (Vcc = 0.9V) | C2 | DDR2 | Half Rate (non Ping-Pong PHY) | Soft Controller | UDIMM | Dual Rank | Any, | 400 | Compatible with minimum frequency part | Up to 72 bits | x4 | SSTL 18 Class I/II | 4 or 8 | NIOS |  | Y | Y | Final
Stratix V GX (Vcc = 0.9V) | C2 | DDR2 | Half Rate (non Ping-Pong PHY) | Soft Controller | UDIMM | Single Rank | Any, | 400 | Compatible with minimum frequency part | Up to 72 bits | x8 | SSTL 18 Class I/II | 4 or 8 | NIOS |  | Y | Y | Final
Stratix V GX (Vcc = 0.9V) | C2 | DDR2 | Half Rate (non Ping-Pong PHY) | Soft Controller | UDIMM | Single Rank | Any, | 400 | Compatible with minimum frequency part | 144 bits | x8 | SSTL 18 Class I/II | 4 or 8 | NIOS |  | Y | Y | Final
Stratix V GX (Vcc = 0.9V) | C2 | DDR2 | Half Rate (non Ping-Pong PHY) | Soft Controller | UDIMM | Single Rank | Any, | 400 | Compatible with minimum frequency part | Up to 72 bits | x4 | SSTL 18 Class I/II | 4 or 8 | NIOS |  | Y | Y | Final
Stratix V GX (Vcc = 0.9V) | C2 | DDR2 | Half Rate (non Ping-Pong PHY) | Soft Controller | RDIMM | Quad Rank Only Support in 2 slots dual rank format | Any, | 400 | 533 | Up to 72 bits | x8 | SSTL 18 Class I/II | 4 or 8 | NIOS |  | Y | Y | Final | Upgrade the 400 MHz DDR2 SDRAM component to a 533 MHz DDR2 SDRAM component to achieve the specified maximum frequency.
Stratix V GX (Vcc = 0.9V) | C2 | DDR2 | Half Rate (non Ping-Pong PHY) | Soft Controller | RDIMM | Quad Rank Only Support in 2 slots dual rank format | Any, | 400 | 533 | Up to 72 bits | x4 | SSTL 18 Class I/II | 4 or 8 | NIOS |  | Y | Y | Final | Upgrade the 400 MHz DDR2 SDRAM component to a 533 MHz DDR2 SDRAM component to achieve the specified maximum frequency.
Stratix V GX (Vcc = 0.9V) | C2 | DDR2 | Half Rate (non Ping-Pong PHY) | Soft Controller | RDIMM | Dual Rank | Any, | 400 | Compatible with minimum frequency part | Up to 72 bits | x8 | SSTL 18 Class I/II | 4 or 8 | NIOS |  | Y | Y | Final
Stratix V GX (Vcc = 0.9V) | C2 | DDR2 | Half Rate (non Ping-Pong PHY) | Soft Controller | RDIMM | Dual Rank | Any, | 400 | Compatible with minimum frequency part | Up to 72 bits | x4 | SSTL 18 Class I/II | 4 or 8 | NIOS |  | Y | Y | Final
Stratix V GX (Vcc = 0.9V) | C2 | DDR2 | Half Rate (non Ping-Pong PHY) | Soft Controller | RDIMM | Single Rank | Any, | 400 | Compatible with minimum frequency part | Up to 72 bits | x8 | SSTL 18 Class I/II | 4 or 8 | NIOS |  | Y | Y | Final
Stratix V GX (Vcc = 0.9V) | C2 | DDR2 | Half Rate (non Ping-Pong PHY) | Soft Controller | RDIMM | Single Rank | Any, | 400 | Compatible with minimum frequency part | Up to 72 bits | x4 | SSTL 18 Class I/II | 4 or 8 | NIOS |  | Y | Y | Final
Stratix V GX (Vcc = 0.9V) | C2 | DDR2 | Half Rate (non Ping-Pong PHY) | Soft Controller | Component | 4 Chip Selects | Any, | 400 | Compatible with minimum frequency part | Up to 72 bits | x8 | SSTL 18 Class I/II | 4 or 8 | NIOS |  | Y | Y | Final
Stratix V GX (Vcc = 0.9V) | C2 | DDR2 | Half Rate (non Ping-Pong PHY) | Soft Controller | Component | 4 Chip Selects | Any, | 400 | Compatible with minimum frequency part | Up to 72 bits | x4 | SSTL 18 Class I/II | 4 or 8 | NIOS |  | Y | Y | Final
Stratix V GX (Vcc = 0.9V) | C2 | DDR2 | Half Rate (non Ping-Pong PHY) | Soft Controller | Component | 2 Chip Selects | Any, | 400 | 533 | Up to 72 bits | x8 | SSTL 18 Class I/II | 4 or 8 | NIOS |  | Y | Y | Final | Upgrade the 400 MHz DDR2 SDRAM component to a 533 MHz DDR2 SDRAM component to achieve the specified maximum frequency.
Stratix V GX (Vcc = 0.9V) | C2 | DDR2 | Half Rate (non Ping-Pong PHY) | Soft Controller | Component | 2 Chip Selects | Any, | 400 | 533 | Up to 72 bits | x4 | SSTL 18 Class I/II | 4 or 8 | NIOS |  | Y | Y | Final | Upgrade the 400 MHz DDR2 SDRAM component to a 533 MHz DDR2 SDRAM component to achieve the specified maximum frequency.
Stratix V GX (Vcc = 0.9V) | C2 | DDR2 | Half Rate (non Ping-Pong PHY) | Soft Controller | Component | 1 Chip Select | Any, | 400 | Compatible with minimum frequency part | Up to 72 bits | x8 | SSTL 18 Class I/II | 4 or 8 | NIOS |  | Y | Y | Final
Stratix V GX (Vcc = 0.9V) | C2 | DDR2 | Half Rate (non Ping-Pong PHY) | Soft Controller | Component | 1 Chip Select | Any, | 400 | Compatible with minimum frequency part | Up to 72 bits | x4 | SSTL 18 Class I/II | 4 or 8 | NIOS |  | Y | Y | Final
Stratix V GX (Vcc = 0.9V) | C2 | DDR2 | Full Rate | Soft Controller | UDIMM | Quad Rank Only Support in 2 slots dual rank format | Any, | 300 | Compatible with minimum frequency part | Up to 72 bits | x8 | SSTL 18 Class I/II | 4 or 8 | NIOS |  | Y | Y | Final
Stratix V GX (Vcc = 0.9V) | C2 | DDR2 | Full Rate | Soft Controller | UDIMM | Quad Rank Only Support in 2 slots dual rank format | Any, | 300 | Compatible with minimum frequency part | 144 bits | x8 | SSTL 18 Class I/II | 4 or 8 | NIOS |  | Y | Y | Final
Stratix V GX (Vcc = 0.9V) | C2 | DDR2 | Full Rate | Soft Controller | UDIMM | Quad Rank Only Support in 2 slots dual rank format | Any, | 300 | Compatible with minimum frequency part | Up to 72 bits | x4 | SSTL 18 Class I/II | 4 or 8 | NIOS |  | Y | Y | Final
Stratix V GX (Vcc = 0.9V) | C2 | DDR2 | Full Rate | Soft Controller | UDIMM | Dual Rank | Any, | 300 | Compatible with minimum frequency part | Up to 72 bits | x8 | SSTL 18 Class I/II | 4 or 8 | NIOS |  | Y | Y | Final
Stratix V GX (Vcc = 0.9V) | C2 | DDR2 | Full Rate | Soft Controller | UDIMM | Dual Rank | Any, | 300 | Compatible with minimum frequency part | 144 bits | x8 | SSTL 18 Class I/II | 4 or 8 | NIOS |  | Y | Y | Final
Stratix V GX (Vcc = 0.9V) | C2 | DDR2 | Full Rate | Soft Controller | UDIMM | Dual Rank | Any, | 300 | Compatible with minimum frequency part | Up to 72 bits | x4 | SSTL 18 Class I/II | 4 or 8 | NIOS |  | Y | Y | Final
Stratix V GX (Vcc = 0.9V) | C2 | DDR2 | Full Rate | Soft Controller | UDIMM | Single Rank | Any, | 300 | Compatible with minimum frequency part | Up to 72 bits | x8 | SSTL 18 Class I/II | 4 or 8 | NIOS |  | Y | Y | Final
Stratix V GX (Vcc = 0.9V) | C2 | DDR2 | Full Rate | Soft Controller | UDIMM | Single Rank | Any, | 300 | Compatible with minimum frequency part | 144 bits | x8 | SSTL 18 Class I/II | 4 or 8 | NIOS |  | Y | Y | Final
Stratix V GX (Vcc = 0.9V) | C2 | DDR2 | Full Rate | Soft Controller | UDIMM | Single Rank | Any, | 300 | Compatible with minimum frequency part | Up to 72 bits | x4 | SSTL 18 Class I/II | 4 or 8 | NIOS |  | Y | Y | Final
Stratix V GX (Vcc = 0.9V) | C2 | DDR2 | Full Rate | Soft Controller | RDIMM | Quad Rank Only Support in 2 slots dual rank format | Any, | 300 | Compatible with minimum frequency part | Up to 72 bits | x8 | SSTL 18 Class I/II | 4 or 8 | NIOS |  | Y | Y | Final
Stratix V GX (Vcc = 0.9V) | C2 | DDR2 | Full Rate | Soft Controller | RDIMM | Quad Rank Only Support in 2 slots dual rank format | Any, | 300 | Compatible with minimum frequency part | Up to 72 bits | x4 | SSTL 18 Class I/II | 4 or 8 | NIOS |  | Y | Y | Final
Stratix V GX (Vcc = 0.9V) | C2 | DDR2 | Full Rate | Soft Controller | RDIMM | Dual Rank | Any, | 300 | Compatible with minimum frequency part | Up to 72 bits | x8 | SSTL 18 Class I/II | 4 or 8 | NIOS |  | Y | Y | Final
Stratix V GX (Vcc = 0.9V) | C2 | DDR2 | Full Rate | Soft Controller | RDIMM | Dual Rank | Any, | 300 | Compatible with minimum frequency part | Up to 72 bits | x4 | SSTL 18 Class I/II | 4 or 8 | NIOS |  | Y | Y | Final
Stratix V GX (Vcc = 0.9V) | C2 | DDR2 | Full Rate | Soft Controller | RDIMM | Single Rank | Any, | 300 | Compatible with minimum frequency part | Up to 72 bits | x8 | SSTL 18 Class I/II | 4 or 8 | NIOS |  | Y | Y | Final
Stratix V GX (Vcc = 0.9V) | C2 | DDR2 | Full Rate | Soft Controller | RDIMM | Single Rank | Any, | 300 | Compatible with minimum frequency part | Up to 72 bits | x4 | SSTL 18 Class I/II | 4 or 8 | NIOS |  | Y | Y | Final
Stratix V GX (Vcc = 0.9V) | C2 | DDR2 | Full Rate | Soft Controller | Component | 4 Chip Selects | Any, | 300 | Compatible with minimum frequency part | Up to 72 bits | x8 | SSTL 18 Class I/II | 4 or 8 | NIOS |  | Y | Y | Final
Stratix V GX (Vcc = 0.9V) | C2 | DDR2 | Full Rate | Soft Controller | Component | 4 Chip Selects | Any, | 300 | Compatible with minimum frequency part | Up to 72 bits | x4 | SSTL 18 Class I/II | 4 or 8 | NIOS |  | Y | Y | Final
Stratix V GX (Vcc = 0.9V) | C2 | DDR2 | Full Rate | Soft Controller | Component | 2 Chip Selects | Any, | 300 | Compatible with minimum frequency part | Up to 72 bits | x8 | SSTL 18 Class I/II | 4 or 8 | NIOS |  | Y | Y | Final
Stratix V GX (Vcc = 0.9V) | C2 | DDR2 | Full Rate | Soft Controller | Component | 2 Chip Selects | Any, | 300 | Compatible with minimum frequency part | Up to 72 bits | x4 | SSTL 18 Class I/II | 4 or 8 | NIOS |  | Y | Y | Final
Stratix V GX (Vcc = 0.9V) | C2 | DDR2 | Full Rate | Soft Controller | Component | 1 Chip Select | Any, | 300 | Compatible with minimum frequency part | Up to 72 bits | x8 | SSTL 18 Class I/II | 4 or 8 | NIOS |  | Y | Y | Final
Stratix V GX (Vcc = 0.9V) | C2 | DDR2 | Full Rate | Soft Controller | Component | 1 Chip Select | Any, | 300 | Compatible with minimum frequency part | Up to 72 bits | x4 | SSTL 18 Class I/II | 4 or 8 | NIOS |  | Y | Y | Final
Stratix V GX (Vcc = 0.9V) | C1 | RLDRAMII (Common I/O) | Half Rate (non Ping-Pong PHY) | Soft Controller | Component | 1 Chip Select | Row, Wraparound, | 400 | Compatible with minimum frequency part | Up to 9 bits | x9 | HSTL 15 Class I | 8 | RTL |  |  | Y | Final | No multiplexed addressing support, no dynamic read latency support, no separate I/O support, and no multicast write support.
Stratix V GX (Vcc = 0.9V) | C1 | RLDRAMII (Common I/O) | Half Rate (non Ping-Pong PHY) | Soft Controller | Component | 1 Chip Select | Row, Wraparound, | 400 | Compatible with minimum frequency part | Up to 9 bits | x9 | HSTL 15 Class I | 4 | RTL |  |  | Y | Final | No multiplexed addressing support, no dynamic read latency support, no separate I/O support, and no multicast write support.
Stratix V GX (Vcc = 0.9V) | C1 | RLDRAMII (Common I/O) | Half Rate (non Ping-Pong PHY) | Soft Controller | Component | 1 Chip Select | Column, Row, Wraparound, | 400 | Compatible with minimum frequency part | Up to 9 bits | x9 | HSTL 18 Class I/II | 8 | RTL |  |  | Y | Final | No multiplexed addressing support, no dynamic read latency support, no separate I/O support, and no multicast write support.
Stratix V GX (Vcc = 0.9V) | C1 | RLDRAMII (Common I/O) | Half Rate (non Ping-Pong PHY) | Soft Controller | Component | 1 Chip Select | Column, Row, Wraparound, | 400 | Compatible with minimum frequency part | Up to 9 bits | x9 | HSTL 18 Class I/II | 4 | RTL |  |  | Y | Final | No multiplexed addressing support, no dynamic read latency support, no separate I/O support, and no multicast write support.
Stratix V GX (Vcc = 0.9V) | C1 | RLDRAMII (Common I/O) | Half Rate (non Ping-Pong PHY) | Soft Controller | Component | 1 Chip Select | Column, | 400 | Compatible with minimum frequency part | Up to 9 bits | x9 | HSTL 15 Class I/II | 8 | RTL |  |  | Y | Final | No multiplexed addressing support, no dynamic read latency support, no separate I/O support, and no multicast write support.
Stratix V GX (Vcc = 0.9V) | C1 | RLDRAMII (Common I/O) | Half Rate (non Ping-Pong PHY) | Soft Controller | Component | 1 Chip Select | Column, | 400 | Compatible with minimum frequency part | Up to 9 bits | x9 | HSTL 15 Class I/II | 4 | RTL |  |  | Y | Final | No multiplexed addressing support, no dynamic read latency support, no separate I/O support, and no multicast write support.
Stratix V GX (Vcc = 0.9V) | C1 | RLDRAMII (Common I/O) | Half Rate (non Ping-Pong PHY) | Soft Controller | Component | 1 Chip Select | Row, Wraparound, | 400 | Compatible with minimum frequency part | Up to 18 bits | x9 | HSTL 15 Class I | 8 | RTL |  |  | Y | Final | No multiplexed addressing support, no dynamic read latency support, no separate I/O support, and no multicast write support.
Stratix V GX (Vcc = 0.9V) | C1 | RLDRAMII (Common I/O) | Half Rate (non Ping-Pong PHY) | Soft Controller | Component | 1 Chip Select | Row, Wraparound, | 400 | Compatible with minimum frequency part | Up to 18 bits | x9 | HSTL 15 Class I | 4 | RTL |  |  | Y | Final | No multiplexed addressing support, no dynamic read latency support, no separate I/O support, and no multicast write support.
Stratix V GX (Vcc = 0.9V) | C1 | RLDRAMII (Common I/O) | Half Rate (non Ping-Pong PHY) | Soft Controller | Component | 1 Chip Select | Column, Row, Wraparound, | 400 | Compatible with minimum frequency part | Up to 18 bits | x9 | HSTL 18 Class I/II | 8 | RTL |  |  | Y | Final | No multiplexed addressing support, no dynamic read latency support, no separate I/O support, and no multicast write support.
Stratix V GX (Vcc = 0.9V) | C1 | RLDRAMII (Common I/O) | Half Rate (non Ping-Pong PHY) | Soft Controller | Component | 1 Chip Select | Column, Row, Wraparound, | 400 | Compatible with minimum frequency part | Up to 18 bits | x9 | HSTL 18 Class I/II | 4 | RTL |  |  | Y | Final | No multiplexed addressing support, no dynamic read latency support, no separate I/O support, and no multicast write support.
Stratix V GX (Vcc = 0.9V) | C1 | RLDRAMII (Common I/O) | Half Rate (non Ping-Pong PHY) | Soft Controller | Component | 1 Chip Select | Column, | 400 | Compatible with minimum frequency part | Up to 18 bits | x9 | HSTL 15 Class I/II | 8 | RTL |  |  | Y | Final | No multiplexed addressing support, no dynamic read latency support, no separate I/O support, and no multicast write support.
Stratix V GX (Vcc = 0.9V) | C1 | RLDRAMII (Common I/O) | Half Rate (non Ping-Pong PHY) | Soft Controller | Component | 1 Chip Select | Column, | 400 | Compatible with minimum frequency part | Up to 18 bits | x9 | HSTL 15 Class I/II | 4 | RTL |  |  | Y | Final | No multiplexed addressing support, no dynamic read latency support, no separate I/O support, and no multicast write support.
Stratix V GX (Vcc = 0.9V) | C1 | RLDRAMII (Common I/O) | Half Rate (non Ping-Pong PHY) | Soft Controller | Component | 1 Chip Select | Row, Wraparound, | 400 | Compatible with minimum frequency part | Up to 72 bits | x36 | HSTL 15 Class I | 8 | RTL |  |  | Y | Final | No multiplexed addressing support, no dynamic read latency support, no separate I/O support, and no multicast write support.
Stratix V GX (Vcc = 0.9V) | C1 | RLDRAMII (Common I/O) | Half Rate (non Ping-Pong PHY) | Soft Controller | Component | 1 Chip Select | Row, Wraparound, | 400 | Compatible with minimum frequency part | Up to 72 bits | x36 | HSTL 15 Class I | 4 | RTL |  |  | Y | Final | No multiplexed addressing support, no dynamic read latency support, no separate I/O support, and no multicast write support.
Stratix V GX (Vcc = 0.9V) | C1 | RLDRAMII (Common I/O) | Half Rate (non Ping-Pong PHY) | Soft Controller | Component | 1 Chip Select | Column, Row, Wraparound, | 400 | Compatible with minimum frequency part | Up to 72 bits | x36 | HSTL 18 Class I/II | 8 | RTL |  |  | Y | Final | No multiplexed addressing support, no dynamic read latency support, no separate I/O support, and no multicast write support.
Stratix V GX (Vcc = 0.9V) | C1 | RLDRAMII (Common I/O) | Half Rate (non Ping-Pong PHY) | Soft Controller | Component | 1 Chip Select | Column, Row, Wraparound, | 400 | Compatible with minimum frequency part | Up to 72 bits | x36 | HSTL 18 Class I/II | 4 | RTL |  |  | Y | Final | No multiplexed addressing support, no dynamic read latency support, no separate I/O support, and no multicast write support.
Stratix V GX (Vcc = 0.9V) | C1 | RLDRAMII (Common I/O) | Half Rate (non Ping-Pong PHY) | Soft Controller | Component | 1 Chip Select | Column, | 400 | Compatible with minimum frequency part | Up to 72 bits | x36 | HSTL 15 Class I/II | 8 | RTL |  |  | Y | Final | No multiplexed addressing support, no dynamic read latency support, no separate I/O support, and no multicast write support.
Stratix V GX (Vcc = 0.9V) | C1 | RLDRAMII (Common I/O) | Half Rate (non Ping-Pong PHY) | Soft Controller | Component | 1 Chip Select | Column, | 400 | Compatible with minimum frequency part | Up to 72 bits | x36 | HSTL 15 Class I/II | 4 | RTL |  |  | Y | Final | No multiplexed addressing support, no dynamic read latency support, no separate I/O support, and no multicast write support.
Stratix V GX (Vcc = 0.9V) | C1 | RLDRAMII (Common I/O) | Half Rate (non Ping-Pong PHY) | Soft Controller | Component | 1 Chip Select | Row, Wraparound, | 400 | Compatible with minimum frequency part | Up to 36 bits | x36 | HSTL 15 Class I | 8 | RTL |  |  | Y | Final | No multiplexed addressing support, no dynamic read latency support, no separate I/O support, and no multicast write support.
Stratix V GX (Vcc = 0.9V) | C1 | RLDRAMII (Common I/O) | Half Rate (non Ping-Pong PHY) | Soft Controller | Component | 1 Chip Select | Row, Wraparound, | 400 | Compatible with minimum frequency part | Up to 36 bits | x36 | HSTL 15 Class I | 4 | RTL |  |  | Y | Final | No multiplexed addressing support, no dynamic read latency support, no separate I/O support, and no multicast write support.
Stratix V GX (Vcc = 0.9V) | C1 | RLDRAMII (Common I/O) | Half Rate (non Ping-Pong PHY) | Soft Controller | Component | 1 Chip Select | Column, Row, Wraparound, | 400 | Compatible with minimum frequency part | Up to 36 bits | x36 | HSTL 18 Class I/II | 8 | RTL |  |  | Y | Final | No multiplexed addressing support, no dynamic read latency support, no separate I/O support, and no multicast write support.
Stratix V GX (Vcc = 0.9V) | C1 | RLDRAMII (Common I/O) | Half Rate (non Ping-Pong PHY) | Soft Controller | Component | 1 Chip Select | Column, Row, Wraparound, | 400 | Compatible with minimum frequency part | Up to 36 bits | x36 | HSTL 18 Class I/II | 4 | RTL |  |  | Y | Final | No multiplexed addressing support, no dynamic read latency support, no separate I/O support, and no multicast write support.
Stratix V GX (Vcc = 0.9V) | C1 | RLDRAMII (Common I/O) | Half Rate (non Ping-Pong PHY) | Soft Controller | Component | 1 Chip Select | Column, | 400 | Compatible with minimum frequency part | Up to 36 bits | x36 | HSTL 15 Class I/II | 8 | RTL |  |  | Y | Final | No multiplexed addressing support, no dynamic read latency support, no separate I/O support, and no multicast write support.
Stratix V GX (Vcc = 0.9V) | C1 | RLDRAMII (Common I/O) | Half Rate (non Ping-Pong PHY) | Soft Controller | Component | 1 Chip Select | Column, | 400 | Compatible with minimum frequency part | Up to 36 bits | x36 | HSTL 15 Class I/II | 4 | RTL |  |  | Y | Final | No multiplexed addressing support, no dynamic read latency support, no separate I/O support, and no multicast write support.
Stratix V GX (Vcc = 0.9V) | C1 | RLDRAMII (Common I/O) | Half Rate (non Ping-Pong PHY) | Soft Controller | Component | 1 Chip Select | Row, Wraparound, | 400 | Compatible with minimum frequency part | Up to 36 bits | x18 | HSTL 15 Class I | 8 | RTL |  |  | Y | Final | No multiplexed addressing support, no dynamic read latency support, no separate I/O support, and no multicast write support.
Stratix V GX (Vcc = 0.9V) | C1 | RLDRAMII (Common I/O) | Half Rate (non Ping-Pong PHY) | Soft Controller | Component | 1 Chip Select | Row, Wraparound, | 400 | Compatible with minimum frequency part | Up to 36 bits | x18 | HSTL 15 Class I | 4 | RTL |  |  | Y | Final | No multiplexed addressing support, no dynamic read latency support, no separate I/O support, and no multicast write support.
Stratix V GX (Vcc = 0.9V) | C1 | RLDRAMII (Common I/O) | Half Rate (non Ping-Pong PHY) | Soft Controller | Component | 1 Chip Select | Column, Row, Wraparound, | 400 | Compatible with minimum frequency part | Up to 36 bits | x18 | HSTL 18 Class I/II | 8 | RTL |  |  | Y | Final | No multiplexed addressing support, no dynamic read latency support, no separate I/O support, and no multicast write support.
Stratix V GX (Vcc = 0.9V) | C1 | RLDRAMII (Common I/O) | Half Rate (non Ping-Pong PHY) | Soft Controller | Component | 1 Chip Select | Column, Row, Wraparound, | 400 | Compatible with minimum frequency part | Up to 36 bits | x18 | HSTL 18 Class I/II | 4 | RTL |  |  | Y | Final | No multiplexed addressing support, no dynamic read latency support, no separate I/O support, and no multicast write support.
Stratix V GX (Vcc = 0.9V) | C1 | RLDRAMII (Common I/O) | Half Rate (non Ping-Pong PHY) | Soft Controller | Component | 1 Chip Select | Column, | 400 | Compatible with minimum frequency part | Up to 36 bits | x18 | HSTL 15 Class I/II | 8 | RTL |  |  | Y | Final | No multiplexed addressing support, no dynamic read latency support, no separate I/O support, and no multicast write support.
Stratix V GX (Vcc = 0.9V) | C1 | RLDRAMII (Common I/O) | Half Rate (non Ping-Pong PHY) | Soft Controller | Component | 1 Chip Select | Column, | 400 | Compatible with minimum frequency part | Up to 36 bits | x18 | HSTL 15 Class I/II | 4 | RTL |  |  | Y | Final | No multiplexed addressing support, no dynamic read latency support, no separate I/O support, and no multicast write support.
Stratix V GX (Vcc = 0.9V) | C1 | RLDRAMII (Common I/O) | Half Rate (non Ping-Pong PHY) | Soft Controller | Component | 1 Chip Select | Row, Wraparound, | 400 | Compatible with minimum frequency part | Up to 18 bits | x18 | HSTL 15 Class I | 8 | RTL |  |  | Y | Final | No multiplexed addressing support, no dynamic read latency support, no separate I/O support, and no multicast write support.
Stratix V GX (Vcc = 0.9V) | C1 | RLDRAMII (Common I/O) | Half Rate (non Ping-Pong PHY) | Soft Controller | Component | 1 Chip Select | Row, Wraparound, | 400 | Compatible with minimum frequency part | Up to 18 bits | x18 | HSTL 15 Class I | 4 | RTL |  |  | Y | Final | No multiplexed addressing support, no dynamic read latency support, no separate I/O support, and no multicast write support.
Stratix V GX (Vcc = 0.9V) | C1 | RLDRAMII (Common I/O) | Half Rate (non Ping-Pong PHY) | Soft Controller | Component | 1 Chip Select | Column, Row, Wraparound, | 400 | Compatible with minimum frequency part | Up to 18 bits | x18 | HSTL 18 Class I/II | 8 | RTL |  |  | Y | Final | No multiplexed addressing support, no dynamic read latency support, no separate I/O support, and no multicast write support.
Stratix V GX (Vcc = 0.9V) | C1 | RLDRAMII (Common I/O) | Half Rate (non Ping-Pong PHY) | Soft Controller | Component | 1 Chip Select | Column, Row, Wraparound, | 400 | Compatible with minimum frequency part | Up to 18 bits | x18 | HSTL 18 Class I/II | 4 | RTL |  |  | Y | Final | No multiplexed addressing support, no dynamic read latency support, no separate I/O support, and no multicast write support.
Stratix V GX (Vcc = 0.9V) | C1 | RLDRAMII (Common I/O) | Half Rate (non Ping-Pong PHY) | Soft Controller | Component | 1 Chip Select | Column, | 400 | Compatible with minimum frequency part | Up to 18 bits | x18 | HSTL 15 Class I/II | 8 | RTL |  |  | Y | Final | No multiplexed addressing support, no dynamic read latency support, no separate I/O support, and no multicast write support.
Stratix V GX (Vcc = 0.9V) | C1 | RLDRAMII (Common I/O) | Half Rate (non Ping-Pong PHY) | Soft Controller | Component | 1 Chip Select | Column, | 400 | Compatible with minimum frequency part | Up to 18 bits | x18 | HSTL 15 Class I/II | 4 | RTL |  |  | Y | Final | No multiplexed addressing support, no dynamic read latency support, no separate I/O support, and no multicast write support.
Stratix V GX (Vcc = 0.9V) | C1 | RLDRAMII (Common I/O) | Half Rate (non Ping-Pong PHY) | Soft Controller | Component | 1 Chip Select | Row, Wraparound, | 533 | Compatible with minimum frequency part | Up to 9 bits | x9 | HSTL 15 Class I | 8 | NIOS |  |  | Y | Final | This clock rate is only achievable with Nios sequencer. No multiplexed addressing support, no dynamic read latency support, no separate I/O support, and no multicast write support.
Stratix V GX (Vcc = 0.9V) | C1 | RLDRAMII (Common I/O) | Half Rate (non Ping-Pong PHY) | Soft Controller | Component | 1 Chip Select | Row, Wraparound, | 533 | Compatible with minimum frequency part | Up to 9 bits | x9 | HSTL 15 Class I | 4 | NIOS |  |  | Y | Final | This clock rate is only achievable with Nios sequencer. No multiplexed addressing support, no dynamic read latency support, no separate I/O support, and no multicast write support.
Stratix V GX (Vcc = 0.9V) | C1 | RLDRAMII (Common I/O) | Half Rate (non Ping-Pong PHY) | Soft Controller | Component | 1 Chip Select | Column, Row, Wraparound, | 533 | Compatible with minimum frequency part | Up to 9 bits | x9 | HSTL 18 Class I/II | 8 | NIOS |  |  | Y | Final | This clock rate is only achievable with Nios sequencer. No multiplexed addressing support, no dynamic read latency support, no separate I/O support, and no multicast write support.
Stratix V GX (Vcc = 0.9V) | C1 | RLDRAMII (Common I/O) | Half Rate (non Ping-Pong PHY) | Soft Controller | Component | 1 Chip Select | Column, Row, Wraparound, | 533 | Compatible with minimum frequency part | Up to 9 bits | x9 | HSTL 18 Class I/II | 4 | NIOS |  |  | Y | Final | This clock rate is only achievable with Nios sequencer. No multiplexed addressing support, no dynamic read latency support, no separate I/O support, and no multicast write support.
Stratix V GX (Vcc = 0.9V) | C1 | RLDRAMII (Common I/O) | Half Rate (non Ping-Pong PHY) | Soft Controller | Component | 1 Chip Select | Column, | 533 | Compatible with minimum frequency part | Up to 9 bits | x9 | HSTL 15 Class I/II | 8 | NIOS |  |  | Y | Final | This clock rate is only achievable with Nios sequencer. No multiplexed addressing support, no dynamic read latency support, no separate I/O support, and no multicast write support.
Stratix V GX (Vcc = 0.9V) | C1 | RLDRAMII (Common I/O) | Half Rate (non Ping-Pong PHY) | Soft Controller | Component | 1 Chip Select | Column, | 533 | Compatible with minimum frequency part | Up to 9 bits | x9 | HSTL 15 Class I/II | 4 | NIOS |  |  | Y | Final | This clock rate is only achievable with Nios sequencer. No multiplexed addressing support, no dynamic read latency support, no separate I/O support, and no multicast write support.
Stratix V GX (Vcc = 0.9V) | C1 | RLDRAMII (Common I/O) | Half Rate (non Ping-Pong PHY) | Soft Controller | Component | 1 Chip Select | Row, Wraparound, | 533 | Compatible with minimum frequency part | Up to 18 bits | x9 | HSTL 15 Class I | 8 | NIOS |  |  | Y | Final | This clock rate is only achievable with Nios sequencer. No multiplexed addressing support, no dynamic read latency support, no separate I/O support, and no multicast write support.
Stratix V GX (Vcc = 0.9V) | C1 | RLDRAMII (Common I/O) | Half Rate (non Ping-Pong PHY) | Soft Controller | Component | 1 Chip Select | Row, Wraparound, | 533 | Compatible with minimum frequency part | Up to 18 bits | x9 | HSTL 15 Class I | 4 | NIOS |  |  | Y | Final | This clock rate is only achievable with Nios sequencer. No multiplexed addressing support, no dynamic read latency support, no separate I/O support, and no multicast write support.
Stratix V GX (Vcc = 0.9V) | C1 | RLDRAMII (Common I/O) | Half Rate (non Ping-Pong PHY) | Soft Controller | Component | 1 Chip Select | Column, Row, Wraparound, | 533 | Compatible with minimum frequency part | Up to 18 bits | x9 | HSTL 18 Class I/II | 8 | NIOS |  |  | Y | Final | This clock rate is only achievable with Nios sequencer. No multiplexed addressing support, no dynamic read latency support, no separate I/O support, and no multicast write support.
Stratix V GX (Vcc = 0.9V) | C1 | RLDRAMII (Common I/O) | Half Rate (non Ping-Pong PHY) | Soft Controller | Component | 1 Chip Select | Column, Row, Wraparound, | 533 | Compatible with minimum frequency part | Up to 18 bits | x9 | HSTL 18 Class I/II | 4 | NIOS |  |  | Y | Final | This clock rate is only achievable with Nios sequencer. No multiplexed addressing support, no dynamic read latency support, no separate I/O support, and no multicast write support.
Stratix V GX (Vcc = 0.9V) | C1 | RLDRAMII (Common I/O) | Half Rate (non Ping-Pong PHY) | Soft Controller | Component | 1 Chip Select | Column, | 533 | Compatible with minimum frequency part | Up to 18 bits | x9 | HSTL 15 Class I/II | 8 | NIOS |  |  | Y | Final | This clock rate is only achievable with Nios sequencer. No multiplexed addressing support, no dynamic read latency support, no separate I/O support, and no multicast write support.
Stratix V GX (Vcc = 0.9V) | C1 | RLDRAMII (Common I/O) | Half Rate (non Ping-Pong PHY) | Soft Controller | Component | 1 Chip Select | Column, | 533 | Compatible with minimum frequency part | Up to 18 bits | x9 | HSTL 15 Class I/II | 4 | NIOS |  |  | Y | Final | This clock rate is only achievable with Nios sequencer. No multiplexed addressing support, no dynamic read latency support, no separate I/O support, and no multicast write support.
Stratix V GX (Vcc = 0.9V) | C1 | RLDRAMII (Common I/O) | Half Rate (non Ping-Pong PHY) | Soft Controller | Component | 1 Chip Select | Row, Wraparound, | 533 | Compatible with minimum frequency part | Up to 72 bits | x36 | HSTL 15 Class I | 4 | NIOS |  |  | Y | Final | This clock rate is only achievable with Nios sequencer. No multiplexed addressing support, no dynamic read latency support, no separate I/O support, and no multicast write support.
Stratix V GX (Vcc = 0.9V) | C1 | RLDRAMII (Common I/O) | Half Rate (non Ping-Pong PHY) | Soft Controller | Component | 1 Chip Select | Column, Row, Wraparound, | 533 | Compatible with minimum frequency part | Up to 72 bits | x36 | HSTL 18 Class I/II | 4 | NIOS |  |  | Y | Final | This clock rate is only achievable with Nios sequencer. No multiplexed addressing support, no dynamic read latency support, no separate I/O support, and no multicast write support.
Stratix V GX (Vcc = 0.9V) | C1 | RLDRAMII (Common I/O) | Half Rate (non Ping-Pong PHY) | Soft Controller | Component | 1 Chip Select | Column, | 533 | Compatible with minimum frequency part | Up to 72 bits | x36 | HSTL 15 Class I/II | 4 | NIOS |  |  | Y | Final | This clock rate is only achievable with Nios sequencer. No multiplexed addressing support, no dynamic read latency support, no separate I/O support, and no multicast write support.
Stratix V GX (Vcc = 0.9V) | C1 | RLDRAMII (Common I/O) | Half Rate (non Ping-Pong PHY) | Soft Controller | Component | 1 Chip Select | Row, Wraparound, | 533 | Compatible with minimum frequency part | Up to 36 bits | x36 | HSTL 15 Class I | 8 | NIOS |  |  | Y | Final | This clock rate is only achievable with Nios sequencer. No multiplexed addressing support, no dynamic read latency support, no separate I/O support, and no multicast write support.
Stratix V GX (Vcc = 0.9V) | C1 | RLDRAMII (Common I/O) | Half Rate (non Ping-Pong PHY) | Soft Controller | Component | 1 Chip Select | Row, Wraparound, | 533 | Compatible with minimum frequency part | Up to 36 bits | x36 | HSTL 15 Class I | 4 | NIOS |  |  | Y | Final | This clock rate is only achievable with Nios sequencer. No multiplexed addressing support, no dynamic read latency support, no separate I/O support, and no multicast write support.
Stratix V GX (Vcc = 0.9V) | C1 | RLDRAMII (Common I/O) | Half Rate (non Ping-Pong PHY) | Soft Controller | Component | 1 Chip Select | Column, Row, Wraparound, | 533 | Compatible with minimum frequency part | Up to 36 bits | x36 | HSTL 18 Class I/II | 8 | NIOS |  |  | Y | Final | This clock rate is only achievable with Nios sequencer. No multiplexed addressing support, no dynamic read latency support, no separate I/O support, and no multicast write support.
Stratix V GX (Vcc = 0.9V) | C1 | RLDRAMII (Common I/O) | Half Rate (non Ping-Pong PHY) | Soft Controller | Component | 1 Chip Select | Column, Row, Wraparound, | 533 | Compatible with minimum frequency part | Up to 36 bits | x36 | HSTL 18 Class I/II | 4 | NIOS |  |  | Y | Final | This clock rate is only achievable with Nios sequencer. No multiplexed addressing support, no dynamic read latency support, no separate I/O support, and no multicast write support.
Stratix V GX (Vcc = 0.9V) | C1 | RLDRAMII (Common I/O) | Half Rate (non Ping-Pong PHY) | Soft Controller | Component | 1 Chip Select | Column, | 533 | Compatible with minimum frequency part | Up to 36 bits | x36 | HSTL 15 Class I/II | 8 | NIOS |  |  | Y | Final | This clock rate is only achievable with Nios sequencer. No multiplexed addressing support, no dynamic read latency support, no separate I/O support, and no multicast write support.
Stratix V GX (Vcc = 0.9V) | C1 | RLDRAMII (Common I/O) | Half Rate (non Ping-Pong PHY) | Soft Controller | Component | 1 Chip Select | Column, | 533 | Compatible with minimum frequency part | Up to 36 bits | x36 | HSTL 15 Class I/II | 4 | NIOS |  |  | Y | Final | This clock rate is only achievable with Nios sequencer. No multiplexed addressing support, no dynamic read latency support, no separate I/O support, and no multicast write support.
Stratix V GX (Vcc = 0.9V) | C1 | RLDRAMII (Common I/O) | Half Rate (non Ping-Pong PHY) | Soft Controller | Component | 1 Chip Select | Row, Wraparound, | 533 | Compatible with minimum frequency part | Up to 36 bits | x18 | HSTL 15 Class I | 8 | NIOS |  |  | Y | Final | This clock rate is only achievable with Nios sequencer. No multiplexed addressing support, no dynamic read latency support, no separate I/O support, and no multicast write support.
Stratix V GX (Vcc = 0.9V) | C1 | RLDRAMII (Common I/O) | Half Rate (non Ping-Pong PHY) | Soft Controller | Component | 1 Chip Select | Row, Wraparound, | 533 | Compatible with minimum frequency part | Up to 36 bits | x18 | HSTL 15 Class I | 4 | NIOS |  |  | Y | Final | This clock rate is only achievable with Nios sequencer. No multiplexed addressing support, no dynamic read latency support, no separate I/O support, and no multicast write support.
Stratix V GX (Vcc = 0.9V) | C1 | RLDRAMII (Common I/O) | Half Rate (non Ping-Pong PHY) | Soft Controller | Component | 1 Chip Select | Column, Row, Wraparound, | 533 | Compatible with minimum frequency part | Up to 36 bits | x18 | HSTL 18 Class I/II | 8 | NIOS |  |  | Y | Final | This clock rate is only achievable with Nios sequencer. No multiplexed addressing support, no dynamic read latency support, no separate I/O support, and no multicast write support.
Stratix V GX (Vcc = 0.9V) | C1 | RLDRAMII (Common I/O) | Half Rate (non Ping-Pong PHY) | Soft Controller | Component | 1 Chip Select | Column, Row, Wraparound, | 533 | Compatible with minimum frequency part | Up to 36 bits | x18 | HSTL 18 Class I/II | 4 | NIOS |  |  | Y | Final | This clock rate is only achievable with Nios sequencer. No multiplexed addressing support, no dynamic read latency support, no separate I/O support, and no multicast write support.
Stratix V GX (Vcc = 0.9V) | C1 | RLDRAMII (Common I/O) | Half Rate (non Ping-Pong PHY) | Soft Controller | Component | 1 Chip Select | Column, | 533 | Compatible with minimum frequency part | Up to 36 bits | x18 | HSTL 15 Class I/II | 8 | NIOS |  |  | Y | Final | This clock rate is only achievable with Nios sequencer. No multiplexed addressing support, no dynamic read latency support, no separate I/O support, and no multicast write support.
Stratix V GX (Vcc = 0.9V) | C1 | RLDRAMII (Common I/O) | Half Rate (non Ping-Pong PHY) | Soft Controller | Component | 1 Chip Select | Column, | 533 | Compatible with minimum frequency part | Up to 36 bits | x18 | HSTL 15 Class I/II | 4 | NIOS |  |  | Y | Final | This clock rate is only achievable with Nios sequencer. No multiplexed addressing support, no dynamic read latency support, no separate I/O support, and no multicast write support.
Stratix V GX (Vcc = 0.9V) | C1 | RLDRAMII (Common I/O) | Half Rate (non Ping-Pong PHY) | Soft Controller | Component | 1 Chip Select | Row, Wraparound, | 533 | Compatible with minimum frequency part | Up to 18 bits | x18 | HSTL 15 Class I | 8 | NIOS |  |  | Y | Final | This clock rate is only achievable with Nios sequencer. No multiplexed addressing support, no dynamic read latency support, no separate I/O support, and no multicast write support.
Stratix V GX (Vcc = 0.9V) | C1 | RLDRAMII (Common I/O) | Half Rate (non Ping-Pong PHY) | Soft Controller | Component | 1 Chip Select | Row, Wraparound, | 533 | Compatible with minimum frequency part | Up to 18 bits | x18 | HSTL 15 Class I | 4 | NIOS |  |  | Y | Final | This clock rate is only achievable with Nios sequencer. No multiplexed addressing support, no dynamic read latency support, no separate I/O support, and no multicast write support.
Stratix V GX (Vcc = 0.9V) | C1 | RLDRAMII (Common I/O) | Half Rate (non Ping-Pong PHY) | Soft Controller | Component | 1 Chip Select | Column, Row, Wraparound, | 533 | Compatible with minimum frequency part | Up to 18 bits | x18 | HSTL 18 Class I/II | 8 | NIOS |  |  | Y | Final | This clock rate is only achievable with Nios sequencer. No multiplexed addressing support, no dynamic read latency support, no separate I/O support, and no multicast write support.
Stratix V GX (Vcc = 0.9V) | C1 | RLDRAMII (Common I/O) | Half Rate (non Ping-Pong PHY) | Soft Controller | Component | 1 Chip Select | Column, Row, Wraparound, | 533 | Compatible with minimum frequency part | Up to 18 bits | x18 | HSTL 18 Class I/II | 4 | NIOS |  |  | Y | Final | This clock rate is only achievable with Nios sequencer. No multiplexed addressing support, no dynamic read latency support, no separate I/O support, and no multicast write support.
Stratix V GX (Vcc = 0.9V) | C1 | RLDRAMII (Common I/O) | Half Rate (non Ping-Pong PHY) | Soft Controller | Component | 1 Chip Select | Column, | 533 | Compatible with minimum frequency part | Up to 18 bits | x18 | HSTL 15 Class I/II | 8 | NIOS |  |  | Y | Final | This clock rate is only achievable with Nios sequencer. No multiplexed addressing support, no dynamic read latency support, no separate I/O support, and no multicast write support.
Stratix V GX (Vcc = 0.9V) | C1 | RLDRAMII (Common I/O) | Half Rate (non Ping-Pong PHY) | Soft Controller | Component | 1 Chip Select | Column, | 533 | Compatible with minimum frequency part | Up to 18 bits | x18 | HSTL 15 Class I/II | 4 | NIOS |  |  | Y | Final | This clock rate is only achievable with Nios sequencer. No multiplexed addressing support, no dynamic read latency support, no separate I/O support, and no multicast write support.
Stratix V GX (Vcc = 0.9V) | C1 | RLDRAMII (Common I/O) | Full Rate | Soft Controller | Component | 1 Chip Select | Row, Wraparound, | 300 | Compatible with minimum frequency part | Up to 9 bits | x9 | HSTL 15 Class I | 8 | RTL |  |  | Y | Final | No multiplexed addressing support, no dynamic read latency support, no separate I/O support, and no multicast write support.
Stratix V GX (Vcc = 0.9V) | C1 | RLDRAMII (Common I/O) | Full Rate | Soft Controller | Component | 1 Chip Select | Row, Wraparound, | 300 | Compatible with minimum frequency part | Up to 9 bits | x9 | HSTL 15 Class I | 4 | RTL |  |  | Y | Final | No multiplexed addressing support, no dynamic read latency support, no separate I/O support, and no multicast write support.
Stratix V GX (Vcc = 0.9V) | C1 | RLDRAMII (Common I/O) | Full Rate | Soft Controller | Component | 1 Chip Select | Row, Wraparound, | 300 | Compatible with minimum frequency part | Up to 9 bits | x9 | HSTL 15 Class I | 2 | RTL |  |  | Y | Final | No multiplexed addressing support, no dynamic read latency support, no separate I/O support, and no multicast write support.
Stratix V GX (Vcc = 0.9V) | C1 | RLDRAMII (Common I/O) | Full Rate | Soft Controller | Component | 1 Chip Select | Column, Row, Wraparound, | 300 | Compatible with minimum frequency part | Up to 9 bits | x9 | HSTL 18 Class I/II | 8 | RTL |  |  | Y | Final | No multiplexed addressing support, no dynamic read latency support, no separate I/O support, and no multicast write support.
Stratix V GX (Vcc = 0.9V) | C1 | RLDRAMII (Common I/O) | Full Rate | Soft Controller | Component | 1 Chip Select | Column, Row, Wraparound, | 300 | Compatible with minimum frequency part | Up to 9 bits | x9 | HSTL 18 Class I/II | 4 | RTL |  |  | Y | Final | No multiplexed addressing support, no dynamic read latency support, no separate I/O support, and no multicast write support.
Stratix V GX (Vcc = 0.9V) | C1 | RLDRAMII (Common I/O) | Full Rate | Soft Controller | Component | 1 Chip Select | Column, Row, Wraparound, | 300 | Compatible with minimum frequency part | Up to 9 bits | x9 | HSTL 18 Class I/II | 2 | RTL |  |  | Y | Final | No multiplexed addressing support, no dynamic read latency support, no separate I/O support, and no multicast write support.
Stratix V GX (Vcc = 0.9V) | C1 | RLDRAMII (Common I/O) | Full Rate | Soft Controller | Component | 1 Chip Select | Column, | 300 | Compatible with minimum frequency part | Up to 9 bits | x9 | HSTL 15 Class I/II | 8 | RTL |  |  | Y | Final | No multiplexed addressing support, no dynamic read latency support, no separate I/O support, and no multicast write support.
Stratix V GX (Vcc = 0.9V) | C1 | RLDRAMII (Common I/O) | Full Rate | Soft Controller | Component | 1 Chip Select | Column, | 300 | Compatible with minimum frequency part | Up to 9 bits | x9 | HSTL 15 Class I/II | 4 | RTL |  |  | Y | Final | No multiplexed addressing support, no dynamic read latency support, no separate I/O support, and no multicast write support.
Stratix V GX (Vcc = 0.9V) | C1 | RLDRAMII (Common I/O) | Full Rate | Soft Controller | Component | 1 Chip Select | Column, | 300 | Compatible with minimum frequency part | Up to 9 bits | x9 | HSTL 15 Class I/II | 2 | RTL |  |  | Y | Final | No multiplexed addressing support, no dynamic read latency support, no separate I/O support, and no multicast write support.
Stratix V GX (Vcc = 0.9V) | C1 | RLDRAMII (Common I/O) | Full Rate | Soft Controller | Component | 1 Chip Select | Row, Wraparound, | 300 | Compatible with minimum frequency part | Up to 18 bits | x9 | HSTL 15 Class I | 8 | RTL |  |  | Y | Final | No multiplexed addressing support, no dynamic read latency support, no separate I/O support, and no multicast write support.
Stratix V GX (Vcc = 0.9V) | C1 | RLDRAMII (Common I/O) | Full Rate | Soft Controller | Component | 1 Chip Select | Row, Wraparound, | 300 | Compatible with minimum frequency part | Up to 18 bits | x9 | HSTL 15 Class I | 4 | RTL |  |  | Y | Final | No multiplexed addressing support, no dynamic read latency support, no separate I/O support, and no multicast write support.
Stratix V GX (Vcc = 0.9V) | C1 | RLDRAMII (Common I/O) | Full Rate | Soft Controller | Component | 1 Chip Select | Row, Wraparound, | 300 | Compatible with minimum frequency part | Up to 18 bits | x9 | HSTL 15 Class I | 2 | RTL |  |  | Y | Final | No multiplexed addressing support, no dynamic read latency support, no separate I/O support, and no multicast write support.
Stratix V GX (Vcc = 0.9V) | C1 | RLDRAMII (Common I/O) | Full Rate | Soft Controller | Component | 1 Chip Select | Column, Row, Wraparound, | 300 | Compatible with minimum frequency part | Up to 18 bits | x9 | HSTL 18 Class I/II | 8 | RTL |  |  | Y | Final | No multiplexed addressing support, no dynamic read latency support, no separate I/O support, and no multicast write support.
Stratix V GX (Vcc = 0.9V) | C1 | RLDRAMII (Common I/O) | Full Rate | Soft Controller | Component | 1 Chip Select | Column, Row, Wraparound, | 300 | Compatible with minimum frequency part | Up to 18 bits | x9 | HSTL 18 Class I/II | 4 | RTL |  |  | Y | Final | No multiplexed addressing support, no dynamic read latency support, no separate I/O support, and no multicast write support.
Stratix V GX (Vcc = 0.9V) | C1 | RLDRAMII (Common I/O) | Full Rate | Soft Controller | Component | 1 Chip Select | Column, Row, Wraparound, | 300 | Compatible with minimum frequency part | Up to 18 bits | x9 | HSTL 18 Class I/II | 2 | RTL |  |  | Y | Final | No multiplexed addressing support, no dynamic read latency support, no separate I/O support, and no multicast write support.
Stratix V GX (Vcc = 0.9V) | C1 | RLDRAMII (Common I/O) | Full Rate | Soft Controller | Component | 1 Chip Select | Column, | 300 | Compatible with minimum frequency part | Up to 18 bits | x9 | HSTL 15 Class I/II | 8 | RTL |  |  | Y | Final | No multiplexed addressing support, no dynamic read latency support, no separate I/O support, and no multicast write support.
Stratix V GX (Vcc = 0.9V) | C1 | RLDRAMII (Common I/O) | Full Rate | Soft Controller | Component | 1 Chip Select | Column, | 300 | Compatible with minimum frequency part | Up to 18 bits | x9 | HSTL 15 Class I/II | 4 | RTL |  |  | Y | Final | No multiplexed addressing support, no dynamic read latency support, no separate I/O support, and no multicast write support.
Stratix V GX (Vcc = 0.9V) | C1 | RLDRAMII (Common I/O) | Full Rate | Soft Controller | Component | 1 Chip Select | Column, | 300 | Compatible with minimum frequency part | Up to 18 bits | x9 | HSTL 15 Class I/II | 2 | RTL |  |  | Y | Final | No multiplexed addressing support, no dynamic read latency support, no separate I/O support, and no multicast write support.
Stratix V GX (Vcc = 0.9V) | C1 | RLDRAMII (Common I/O) | Full Rate | Soft Controller | Component | 1 Chip Select | Row, Wraparound, | 300 | Compatible with minimum frequency part | Up to 72 bits | x36 | HSTL 15 Class I | 8 | RTL |  |  | Y | Final | No multiplexed addressing support, no dynamic read latency support, no separate I/O support, and no multicast write support.
Stratix V GX (Vcc = 0.9V) | C1 | RLDRAMII (Common I/O) | Full Rate | Soft Controller | Component | 1 Chip Select | Row, Wraparound, | 300 | Compatible with minimum frequency part | Up to 72 bits | x36 | HSTL 15 Class I | 4 | RTL |  |  | Y | Final | No multiplexed addressing support, no dynamic read latency support, no separate I/O support, and no multicast write support.
Stratix V GX (Vcc = 0.9V) | C1 | RLDRAMII (Common I/O) | Full Rate | Soft Controller | Component | 1 Chip Select | Row, Wraparound, | 300 | Compatible with minimum frequency part | Up to 72 bits | x36 | HSTL 15 Class I | 2 | RTL |  |  | Y | Final | No multiplexed addressing support, no dynamic read latency support, no separate I/O support, and no multicast write support.
Stratix V GX (Vcc = 0.9V) | C1 | RLDRAMII (Common I/O) | Full Rate | Soft Controller | Component | 1 Chip Select | Column, Row, Wraparound, | 300 | Compatible with minimum frequency part | Up to 72 bits | x36 | HSTL 18 Class I/II | 8 | RTL |  |  | Y | Final | No multiplexed addressing support, no dynamic read latency support, no separate I/O support, and no multicast write support.
Stratix V GX (Vcc = 0.9V) | C1 | RLDRAMII (Common I/O) | Full Rate | Soft Controller | Component | 1 Chip Select | Column, Row, Wraparound, | 300 | Compatible with minimum frequency part | Up to 72 bits | x36 | HSTL 18 Class I/II | 4 | RTL |  |  | Y | Final | No multiplexed addressing support, no dynamic read latency support, no separate I/O support, and no multicast write support.
Stratix V GX (Vcc = 0.9V) | C1 | RLDRAMII (Common I/O) | Full Rate | Soft Controller | Component | 1 Chip Select | Column, Row, Wraparound, | 300 | Compatible with minimum frequency part | Up to 72 bits | x36 | HSTL 18 Class I/II | 2 | RTL |  |  | Y | Final | No multiplexed addressing support, no dynamic read latency support, no separate I/O support, and no multicast write support.
Stratix V GX (Vcc = 0.9V) | C1 | RLDRAMII (Common I/O) | Full Rate | Soft Controller | Component | 1 Chip Select | Column, | 300 | Compatible with minimum frequency part | Up to 72 bits | x36 | HSTL 15 Class I/II | 8 | RTL |  |  | Y | Final | No multiplexed addressing support, no dynamic read latency support, no separate I/O support, and no multicast write support.
Stratix V GX (Vcc = 0.9V) | C1 | RLDRAMII (Common I/O) | Full Rate | Soft Controller | Component | 1 Chip Select | Column, | 300 | Compatible with minimum frequency part | Up to 72 bits | x36 | HSTL 15 Class I/II | 4 | RTL |  |  | Y | Final | No multiplexed addressing support, no dynamic read latency support, no separate I/O support, and no multicast write support.
Stratix V GX (Vcc = 0.9V) | C1 | RLDRAMII (Common I/O) | Full Rate | Soft Controller | Component | 1 Chip Select | Column, | 300 | Compatible with minimum frequency part | Up to 72 bits | x36 | HSTL 15 Class I/II | 2 | RTL |  |  | Y | Final | No multiplexed addressing support, no dynamic read latency support, no separate I/O support, and no multicast write support.
Stratix V GX (Vcc = 0.9V) | C1 | RLDRAMII (Common I/O) | Full Rate | Soft Controller | Component | 1 Chip Select | Row, Wraparound, | 300 | Compatible with minimum frequency part | Up to 36 bits | x36 | HSTL 15 Class I | 8 | RTL |  |  | Y | Final | No multiplexed addressing support, no dynamic read latency support, no separate I/O support, and no multicast write support.
Stratix V GX (Vcc = 0.9V) | C1 | RLDRAMII (Common I/O) | Full Rate | Soft Controller | Component | 1 Chip Select | Row, Wraparound, | 300 | Compatible with minimum frequency part | Up to 36 bits | x36 | HSTL 15 Class I | 4 | RTL |  |  | Y | Final | No multiplexed addressing support, no dynamic read latency support, no separate I/O support, and no multicast write support.
Stratix V GX (Vcc = 0.9V) | C1 | RLDRAMII (Common I/O) | Full Rate | Soft Controller | Component | 1 Chip Select | Row, Wraparound, | 300 | Compatible with minimum frequency part | Up to 36 bits | x36 | HSTL 15 Class I | 2 | RTL |  |  | Y | Final | No multiplexed addressing support, no dynamic read latency support, no separate I/O support, and no multicast write support.
Stratix V GX (Vcc = 0.9V) | C1 | RLDRAMII (Common I/O) | Full Rate | Soft Controller | Component | 1 Chip Select | Column, Row, Wraparound, | 300 | Compatible with minimum frequency part | Up to 36 bits | x36 | HSTL 18 Class I/II | 8 | RTL |  |  | Y | Final | No multiplexed addressing support, no dynamic read latency support, no separate I/O support, and no multicast write support.
Stratix V GX (Vcc = 0.9V) | C1 | RLDRAMII (Common I/O) | Full Rate | Soft Controller | Component | 1 Chip Select | Column, Row, Wraparound, | 300 | Compatible with minimum frequency part | Up to 36 bits | x36 | HSTL 18 Class I/II | 4 | RTL |  |  | Y | Final | No multiplexed addressing support, no dynamic read latency support, no separate I/O support, and no multicast write support.
Stratix V GX (Vcc = 0.9V) | C1 | RLDRAMII (Common I/O) | Full Rate | Soft Controller | Component | 1 Chip Select | Column, Row, Wraparound, | 300 | Compatible with minimum frequency part | Up to 36 bits | x36 | HSTL 18 Class I/II | 2 | RTL |  |  | Y | Final | No multiplexed addressing support, no dynamic read latency support, no separate I/O support, and no multicast write support.
Stratix V GX (Vcc = 0.9V) | C1 | RLDRAMII (Common I/O) | Full Rate | Soft Controller | Component | 1 Chip Select | Column, | 300 | Compatible with minimum frequency part | Up to 36 bits | x36 | HSTL 15 Class I/II | 8 | RTL |  |  | Y | Final | No multiplexed addressing support, no dynamic read latency support, no separate I/O support, and no multicast write support.
Stratix V GX (Vcc = 0.9V) | C1 | RLDRAMII (Common I/O) | Full Rate | Soft Controller | Component | 1 Chip Select | Column, | 300 | Compatible with minimum frequency part | Up to 36 bits | x36 | HSTL 15 Class I/II | 4 | RTL |  |  | Y | Final | No multiplexed addressing support, no dynamic read latency support, no separate I/O support, and no multicast write support.
Stratix V GX (Vcc = 0.9V) | C1 | RLDRAMII (Common I/O) | Full Rate | Soft Controller | Component | 1 Chip Select | Column, | 300 | Compatible with minimum frequency part | Up to 36 bits | x36 | HSTL 15 Class I/II | 2 | RTL |  |  | Y | Final | No multiplexed addressing support, no dynamic read latency support, no separate I/O support, and no multicast write support.
Stratix V GX (Vcc = 0.9V) | C1 | RLDRAMII (Common I/O) | Full Rate | Soft Controller | Component | 1 Chip Select | Row, Wraparound, | 300 | Compatible with minimum frequency part | Up to 36 bits | x18 | HSTL 15 Class I | 8 | RTL |  |  | Y | Final | No multiplexed addressing support, no dynamic read latency support, no separate I/O support, and no multicast write support.
Stratix V GX (Vcc = 0.9V) | C1 | RLDRAMII (Common I/O) | Full Rate | Soft Controller | Component | 1 Chip Select | Row, Wraparound, | 300 | Compatible with minimum frequency part | Up to 36 bits | x18 | HSTL 15 Class I | 4 | RTL |  |  | Y | Final | No multiplexed addressing support, no dynamic read latency support, no separate I/O support, and no multicast write support.
Stratix V GX (Vcc = 0.9V) | C1 | RLDRAMII (Common I/O) | Full Rate | Soft Controller | Component | 1 Chip Select | Row, Wraparound, | 300 | Compatible with minimum frequency part | Up to 36 bits | x18 | HSTL 15 Class I | 2 | RTL |  |  | Y | Final | No multiplexed addressing support, no dynamic read latency support, no separate I/O support, and no multicast write support.
Stratix V GX (Vcc = 0.9V) | C1 | RLDRAMII (Common I/O) | Full Rate | Soft Controller | Component | 1 Chip Select | Column, Row, Wraparound, | 300 | Compatible with minimum frequency part | Up to 36 bits | x18 | HSTL 18 Class I/II | 8 | RTL |  |  | Y | Final | No multiplexed addressing support, no dynamic read latency support, no separate I/O support, and no multicast write support.
Stratix V GX (Vcc = 0.9V) | C1 | RLDRAMII (Common I/O) | Full Rate | Soft Controller | Component | 1 Chip Select | Column, Row, Wraparound, | 300 | Compatible with minimum frequency part | Up to 36 bits | x18 | HSTL 18 Class I/II | 4 | RTL |  |  | Y | Final | No multiplexed addressing support, no dynamic read latency support, no separate I/O support, and no multicast write support.
Stratix V GX (Vcc = 0.9V) | C1 | RLDRAMII (Common I/O) | Full Rate | Soft Controller | Component | 1 Chip Select | Column, Row, Wraparound, | 300 | Compatible with minimum frequency part | Up to 36 bits | x18 | HSTL 18 Class I/II | 2 | RTL |  |  | Y | Final | No multiplexed addressing support, no dynamic read latency support, no separate I/O support, and no multicast write support.
Stratix V GX (Vcc = 0.9V) | C1 | RLDRAMII (Common I/O) | Full Rate | Soft Controller | Component | 1 Chip Select | Column, | 300 | Compatible with minimum frequency part | Up to 36 bits | x18 | HSTL 15 Class I/II | 8 | RTL |  |  | Y | Final | No multiplexed addressing support, no dynamic read latency support, no separate I/O support, and no multicast write support.
Stratix V GX (Vcc = 0.9V) | C1 | RLDRAMII (Common I/O) | Full Rate | Soft Controller | Component | 1 Chip Select | Column, | 300 | Compatible with minimum frequency part | Up to 36 bits | x18 | HSTL 15 Class I/II | 4 | RTL |  |  | Y | Final | No multiplexed addressing support, no dynamic read latency support, no separate I/O support, and no multicast write support.
Stratix V GX (Vcc = 0.9V) | C1 | RLDRAMII (Common I/O) | Full Rate | Soft Controller | Component | 1 Chip Select | Column, | 300 | Compatible with minimum frequency part | Up to 36 bits | x18 | HSTL 15 Class I/II | 2 | RTL |  |  | Y | Final | No multiplexed addressing support, no dynamic read latency support, no separate I/O support, and no multicast write support.
Stratix V GX (Vcc = 0.9V) | C1 | RLDRAMII (Common I/O) | Full Rate | Soft Controller | Component | 1 Chip Select | Row, Wraparound, | 300 | Compatible with minimum frequency part | Up to 18 bits | x18 | HSTL 15 Class I | 8 | RTL |  |  | Y | Final | No multiplexed addressing support, no dynamic read latency support, no separate I/O support, and no multicast write support.
Stratix V GX (Vcc = 0.9V) | C1 | RLDRAMII (Common I/O) | Full Rate | Soft Controller | Component | 1 Chip Select | Row, Wraparound, | 300 | Compatible with minimum frequency part | Up to 18 bits | x18 | HSTL 15 Class I | 4 | RTL |  |  | Y | Final | No multiplexed addressing support, no dynamic read latency support, no separate I/O support, and no multicast write support.
Stratix V GX (Vcc = 0.9V) | C1 | RLDRAMII (Common I/O) | Full Rate | Soft Controller | Component | 1 Chip Select | Row, Wraparound, | 300 | Compatible with minimum frequency part | Up to 18 bits | x18 | HSTL 15 Class I | 2 | RTL |  |  | Y | Final | No multiplexed addressing support, no dynamic read latency support, no separate I/O support, and no multicast write support.
Stratix V GX (Vcc = 0.9V) | C1 | RLDRAMII (Common I/O) | Full Rate | Soft Controller | Component | 1 Chip Select | Column, Row, Wraparound, | 300 | Compatible with minimum frequency part | Up to 18 bits | x18 | HSTL 18 Class I/II | 8 | RTL |  |  | Y | Final | No multiplexed addressing support, no dynamic read latency support, no separate I/O support, and no multicast write support.
Stratix V GX (Vcc = 0.9V) | C1 | RLDRAMII (Common I/O) | Full Rate | Soft Controller | Component | 1 Chip Select | Column, Row, Wraparound, | 300 | Compatible with minimum frequency part | Up to 18 bits | x18 | HSTL 18 Class I/II | 4 | RTL |  |  | Y | Final | No multiplexed addressing support, no dynamic read latency support, no separate I/O support, and no multicast write support.
Stratix V GX (Vcc = 0.9V) | C1 | RLDRAMII (Common I/O) | Full Rate | Soft Controller | Component | 1 Chip Select | Column, Row, Wraparound, | 300 | Compatible with minimum frequency part | Up to 18 bits | x18 | HSTL 18 Class I/II | 2 | RTL |  |  | Y | Final | No multiplexed addressing support, no dynamic read latency support, no separate I/O support, and no multicast write support.
Stratix V GX (Vcc = 0.9V) | C1 | RLDRAMII (Common I/O) | Full Rate | Soft Controller | Component | 1 Chip Select | Column, | 300 | Compatible with minimum frequency part | Up to 18 bits | x18 | HSTL 15 Class I/II | 8 | RTL |  |  | Y | Final | No multiplexed addressing support, no dynamic read latency support, no separate I/O support, and no multicast write support.
Stratix V GX (Vcc = 0.9V) | C1 | RLDRAMII (Common I/O) | Full Rate | Soft Controller | Component | 1 Chip Select | Column, | 300 | Compatible with minimum frequency part | Up to 18 bits | x18 | HSTL 15 Class I/II | 4 | RTL |  |  | Y | Final | No multiplexed addressing support, no dynamic read latency support, no separate I/O support, and no multicast write support.
Stratix V GX (Vcc = 0.9V) | C1 | RLDRAMII (Common I/O) | Full Rate | Soft Controller | Component | 1 Chip Select | Column, | 300 | Compatible with minimum frequency part | Up to 18 bits | x18 | HSTL 15 Class I/II | 2 | RTL |  |  | Y | Final | No multiplexed addressing support, no dynamic read latency support, no separate I/O support, and no multicast write support.
Stratix V GX (Vcc = 0.9V) | C1 | RLDRAM3 | Quarter Rate (non Ping-Pong PHY) | Soft Controller | Component | 1 Chip Select | Any, | 800 | Compatible with minimum frequency part | Up to 72 bits | x36 | SSTL12/HSTL12 Class I/II | 4 | NIOS |  |  | Y | Final
Stratix V GX (Vcc = 0.9V) | C1 | RLDRAM3 | Quarter Rate (non Ping-Pong PHY) | Soft Controller | Component | 1 Chip Select | Any, | 800 | Compatible with minimum frequency part | Up to 72 bits | x36 | SSTL12/HSTL12 Class I/II | 2 | NIOS |  |  | Y | Final
Stratix V GX (Vcc = 0.9V) | C1 | RLDRAM3 | Quarter Rate (non Ping-Pong PHY) | Soft Controller | Component | 1 Chip Select | Any, | 800 | Compatible with minimum frequency part | Up to 36 bits | x36 | SSTL12/HSTL12 Class I/II | 4 | NIOS |  |  | Y | Final
Stratix V GX (Vcc = 0.9V) | C1 | RLDRAM3 | Quarter Rate (non Ping-Pong PHY) | Soft Controller | Component | 1 Chip Select | Any, | 800 | Compatible with minimum frequency part | Up to 36 bits | x36 | SSTL12/HSTL12 Class I/II | 2 | NIOS |  |  | Y | Final
Stratix V GX (Vcc = 0.9V) | C1 | RLDRAM3 | Quarter Rate (non Ping-Pong PHY) | Soft Controller | Component | 1 Chip Select | Any, | 800 | Compatible with minimum frequency part | Up to 36 bits | x18 | SSTL12/HSTL12 Class I/II | 8 | NIOS |  |  | Y | Final
Stratix V GX (Vcc = 0.9V) | C1 | RLDRAM3 | Quarter Rate (non Ping-Pong PHY) | Soft Controller | Component | 1 Chip Select | Any, | 800 | Compatible with minimum frequency part | Up to 36 bits | x18 | SSTL12/HSTL12 Class I/II | 4 | NIOS |  |  | Y | Final
Stratix V GX (Vcc = 0.9V) | C1 | RLDRAM3 | Quarter Rate (non Ping-Pong PHY) | Soft Controller | Component | 1 Chip Select | Any, | 800 | Compatible with minimum frequency part | Up to 36 bits | x18 | SSTL12/HSTL12 Class I/II | 2 | NIOS |  |  | Y | Final
Stratix V GX (Vcc = 0.9V) | C1 | RLDRAM3 | Quarter Rate (non Ping-Pong PHY) | Soft Controller | Component | 1 Chip Select | Any, | 800 | Compatible with minimum frequency part | Up to 18 bits | x18 | SSTL12/HSTL12 Class I/II | 8 | NIOS |  |  | Y | Final
Stratix V GX (Vcc = 0.9V) | C1 | RLDRAM3 | Quarter Rate (non Ping-Pong PHY) | Soft Controller | Component | 1 Chip Select | Any, | 800 | Compatible with minimum frequency part | Up to 18 bits | x18 | SSTL12/HSTL12 Class I/II | 4 | NIOS |  |  | Y | Final
Stratix V GX (Vcc = 0.9V) | C1 | RLDRAM3 | Quarter Rate (non Ping-Pong PHY) | Soft Controller | Component | 1 Chip Select | Any, | 800 | Compatible with minimum frequency part | Up to 18 bits | x18 | SSTL12/HSTL12 Class I/II | 2 | NIOS |  |  | Y | Final
Stratix V GX (Vcc = 0.9V) | C1 | RLDRAM3 | Half Rate (non Ping-Pong PHY) | Soft Controller | Component | 1 Chip Select | Any, | 533 | Compatible with minimum frequency part | Up to 72 bits | x36 | SSTL12/HSTL12 Class I/II | 4 | NIOS |  |  | Y | Final
Stratix V GX (Vcc = 0.9V) | C1 | RLDRAM3 | Half Rate (non Ping-Pong PHY) | Soft Controller | Component | 1 Chip Select | Any, | 533 | Compatible with minimum frequency part | Up to 72 bits | x36 | SSTL12/HSTL12 Class I/II | 2 | NIOS |  |  | Y | Final
Stratix V GX (Vcc = 0.9V) | C1 | RLDRAM3 | Half Rate (non Ping-Pong PHY) | Soft Controller | Component | 1 Chip Select | Any, | 533 | Compatible with minimum frequency part | Up to 36 bits | x36 | SSTL12/HSTL12 Class I/II | 4 | NIOS |  |  | Y | Final
Stratix V GX (Vcc = 0.9V) | C1 | RLDRAM3 | Half Rate (non Ping-Pong PHY) | Soft Controller | Component | 1 Chip Select | Any, | 533 | Compatible with minimum frequency part | Up to 36 bits | x36 | SSTL12/HSTL12 Class I/II | 2 | NIOS |  |  | Y | Final
Stratix V GX (Vcc = 0.9V) | C1 | RLDRAM3 | Half Rate (non Ping-Pong PHY) | Soft Controller | Component | 1 Chip Select | Any, | 533 | Compatible with minimum frequency part | Up to 36 bits | x18 | SSTL12/HSTL12 Class I/II | 8 | NIOS |  |  | Y | Final
Stratix V GX (Vcc = 0.9V) | C1 | RLDRAM3 | Half Rate (non Ping-Pong PHY) | Soft Controller | Component | 1 Chip Select | Any, | 533 | Compatible with minimum frequency part | Up to 36 bits | x18 | SSTL12/HSTL12 Class I/II | 2 | NIOS |  |  | Y | Final
Stratix V GX (Vcc = 0.9V) | C1 | RLDRAM3 | Half Rate (non Ping-Pong PHY) | Soft Controller | Component | 1 Chip Select | Any, | 533 | Compatible with minimum frequency part | Up to 18 bits | x18 | SSTL12/HSTL12 Class I/II | 8 | NIOS |  |  | Y | Final
Stratix V GX (Vcc = 0.9V) | C1 | RLDRAM3 | Half Rate (non Ping-Pong PHY) | Soft Controller | Component | 1 Chip Select | Any, | 533 | Compatible with minimum frequency part | Up to 18 bits | x18 | SSTL12/HSTL12 Class I/II | 4 | NIOS |  |  | Y | Final
Stratix V GX (Vcc = 0.9V) | C1 | RLDRAM3 | Half Rate (non Ping-Pong PHY) | Soft Controller | Component | 1 Chip Select | Any, | 533 | Compatible with minimum frequency part | Up to 18 bits | x18 | SSTL12/HSTL12 Class I/II | 2 | NIOS |  |  | Y | Final
Stratix V GX (Vcc = 0.9V) | C1 | QDRII | Half Rate (non Ping-Pong PHY) | Soft Controller | Component | 1 Chip Select | Any, | 350 | Compatible with minimum frequency part | Up to 9 bits | x9 | HSTL 18 Class I/II | 4 | RTL | 1.5 |  |  | Final
Stratix V GX (Vcc = 0.9V) | C1 | QDRII | Half Rate (non Ping-Pong PHY) | Soft Controller | Component | 1 Chip Select | Any, | 350 | Compatible with minimum frequency part | Up to 9 bits | x9 | HSTL 15 Class I/II | 4 | RTL | 1.5 |  |  | Final
Stratix V GX (Vcc = 0.9V) | C1 | QDRII | Half Rate (non Ping-Pong PHY) | Soft Controller | Component | 1 Chip Select | Any, | 350 | Compatible with minimum frequency part | Up to 18 bits | x9 | HSTL 18 Class I/II | 4 | RTL | 1.5 |  |  | Final
Stratix V GX (Vcc = 0.9V) | C1 | QDRII | Half Rate (non Ping-Pong PHY) | Soft Controller | Component | 1 Chip Select | Any, | 350 | Compatible with minimum frequency part | Up to 18 bits | x9 | HSTL 15 Class I/II | 4 | RTL | 1.5 |  |  | Final
Stratix V GX (Vcc = 0.9V) | C1 | QDRII | Half Rate (non Ping-Pong PHY) | Soft Controller | Component | 1 Chip Select | Any, | 350 | Compatible with minimum frequency part | Up to 36 bits | x36 | HSTL 18 Class I/II | 4 | RTL | 1.5 |  |  | Final
Stratix V GX (Vcc = 0.9V) | C1 | QDRII | Half Rate (non Ping-Pong PHY) | Soft Controller | Component | 1 Chip Select | Any, | 350 | Compatible with minimum frequency part | Up to 36 bits | x36 | HSTL 15 Class I/II | 4 | RTL | 1.5 |  |  | Final
Stratix V GX (Vcc = 0.9V) | C1 | QDRII | Half Rate (non Ping-Pong PHY) | Soft Controller | Component | 1 Chip Select | Any, | 350 | Compatible with minimum frequency part | Up to 36 bits | x18 | HSTL 18 Class I/II | 4 | RTL | 1.5 |  |  | Final
Stratix V GX (Vcc = 0.9V) | C1 | QDRII | Half Rate (non Ping-Pong PHY) | Soft Controller | Component | 1 Chip Select | Any, | 350 | Compatible with minimum frequency part | Up to 36 bits | x18 | HSTL 15 Class I/II | 4 | RTL | 1.5 |  |  | Final
Stratix V GX (Vcc = 0.9V) | C1 | QDRII | Half Rate (non Ping-Pong PHY) | Soft Controller | Component | 1 Chip Select | Any, | 350 | Compatible with minimum frequency part | Up to 18 bits | x18 | HSTL 18 Class I/II | 4 | RTL | 1.5 |  |  | Final
Stratix V GX (Vcc = 0.9V) | C1 | QDRII | Half Rate (non Ping-Pong PHY) | Soft Controller | Component | 1 Chip Select | Any, | 350 | Compatible with minimum frequency part | Up to 18 bits | x18 | HSTL 15 Class I/II | 4 | RTL | 1.5 |  |  | Final
Stratix V GX (Vcc = 0.9V) | C1 | QDRII | Half Rate (non Ping-Pong PHY) | Soft Controller | Component | 1 Chip Select | Any, | 350 | Compatible with minimum frequency part | Up to 9 bits | x9 | HSTL 18 Class I/II | 4 | NIOS | 1.5 |  |  | Final
Stratix V GX (Vcc = 0.9V) | C1 | QDRII | Half Rate (non Ping-Pong PHY) | Soft Controller | Component | 1 Chip Select | Any, | 350 | Compatible with minimum frequency part | Up to 9 bits | x9 | HSTL 15 Class I/II | 4 | NIOS | 1.5 |  |  | Final
Stratix V GX (Vcc = 0.9V) | C1 | QDRII | Half Rate (non Ping-Pong PHY) | Soft Controller | Component | 1 Chip Select | Any, | 350 | Compatible with minimum frequency part | Up to 18 bits | x9 | HSTL 18 Class I/II | 4 | NIOS | 1.5 |  |  | Final
Stratix V GX (Vcc = 0.9V) | C1 | QDRII | Half Rate (non Ping-Pong PHY) | Soft Controller | Component | 1 Chip Select | Any, | 350 | Compatible with minimum frequency part | Up to 18 bits | x9 | HSTL 15 Class I/II | 4 | NIOS | 1.5 |  |  | Final
Stratix V GX (Vcc = 0.9V) | C1 | QDRII | Half Rate (non Ping-Pong PHY) | Soft Controller | Component | 1 Chip Select | Any, | 350 | Compatible with minimum frequency part | Up to 72 bits | x36 | HSTL 18 Class I/II | 4 | NIOS | 1.5 |  |  | Final
Stratix V GX (Vcc = 0.9V) | C1 | QDRII | Half Rate (non Ping-Pong PHY) | Soft Controller | Component | 1 Chip Select | Any, | 350 | Compatible with minimum frequency part | Up to 72 bits | x36 | HSTL 15 Class I/II | 4 | NIOS | 1.5 |  |  | Final
Stratix V GX (Vcc = 0.9V) | C1 | QDRII | Half Rate (non Ping-Pong PHY) | Soft Controller | Component | 1 Chip Select | Any, | 350 | Compatible with minimum frequency part | Up to 36 bits | x36 | HSTL 18 Class I/II | 4 | NIOS | 1.5 |  |  | Final
Stratix V GX (Vcc = 0.9V) | C1 | QDRII | Half Rate (non Ping-Pong PHY) | Soft Controller | Component | 1 Chip Select | Any, | 350 | Compatible with minimum frequency part | Up to 36 bits | x36 | HSTL 15 Class I/II | 4 | NIOS | 1.5 |  |  | Final
Stratix V GX (Vcc = 0.9V) | C1 | QDRII | Half Rate (non Ping-Pong PHY) | Soft Controller | Component | 1 Chip Select | Any, | 350 | Compatible with minimum frequency part | Up to 36 bits | x18 | HSTL 18 Class I/II | 4 | NIOS | 1.5 |  |  | Final
Stratix V GX (Vcc = 0.9V) | C1 | QDRII | Half Rate (non Ping-Pong PHY) | Soft Controller | Component | 1 Chip Select | Any, | 350 | Compatible with minimum frequency part | Up to 36 bits | x18 | HSTL 15 Class I/II | 4 | NIOS | 1.5 |  |  | Final
Stratix V GX (Vcc = 0.9V) | C1 | QDRII | Half Rate (non Ping-Pong PHY) | Soft Controller | Component | 1 Chip Select | Any, | 350 | Compatible with minimum frequency part | Up to 18 bits | x18 | HSTL 18 Class I/II | 4 | NIOS | 1.5 |  |  | Final
Stratix V GX (Vcc = 0.9V) | C1 | QDRII | Half Rate (non Ping-Pong PHY) | Soft Controller | Component | 1 Chip Select | Any, | 350 | Compatible with minimum frequency part | Up to 18 bits | x18 | HSTL 15 Class I/II | 4 | NIOS | 1.5 |  |  | Final
Stratix V GX (Vcc = 0.9V) | C1 | QDRII | Full Rate | Soft Controller | Component | 1 Chip Select | Any, | 300 | Compatible with minimum frequency part | Up to 9 bits | x9 | HSTL 18 Class I/II | 4 | RTL | 1.5 |  |  | Final
Stratix V GX (Vcc = 0.9V) | C1 | QDRII | Full Rate | Soft Controller | Component | 1 Chip Select | Any, | 300 | Compatible with minimum frequency part | Up to 9 bits | x9 | HSTL 18 Class I/II | 2 | RTL | 1.5 |  |  | Final
Stratix V GX (Vcc = 0.9V) | C1 | QDRII | Full Rate | Soft Controller | Component | 1 Chip Select | Any, | 300 | Compatible with minimum frequency part | Up to 9 bits | x9 | HSTL 15 Class I/II | 4 | RTL | 1.5 |  |  | Final
Stratix V GX (Vcc = 0.9V) | C1 | QDRII | Full Rate | Soft Controller | Component | 1 Chip Select | Any, | 300 | Compatible with minimum frequency part | Up to 9 bits | x9 | HSTL 15 Class I/II | 2 | RTL | 1.5 |  |  | Final
Stratix V GX (Vcc = 0.9V) | C1 | QDRII | Full Rate | Soft Controller | Component | 1 Chip Select | Any, | 300 | Compatible with minimum frequency part | Up to 18 bits | x9 | HSTL 18 Class I/II | 4 | RTL | 1.5 |  |  | Final
Stratix V GX (Vcc = 0.9V) | C1 | QDRII | Full Rate | Soft Controller | Component | 1 Chip Select | Any, | 300 | Compatible with minimum frequency part | Up to 18 bits | x9 | HSTL 18 Class I/II | 2 | RTL | 1.5 |  |  | Final
Stratix V GX (Vcc = 0.9V) | C1 | QDRII | Full Rate | Soft Controller | Component | 1 Chip Select | Any, | 300 | Compatible with minimum frequency part | Up to 18 bits | x9 | HSTL 15 Class I/II | 4 | RTL | 1.5 |  |  | Final
Stratix V GX (Vcc = 0.9V) | C1 | QDRII | Full Rate | Soft Controller | Component | 1 Chip Select | Any, | 300 | Compatible with minimum frequency part | Up to 18 bits | x9 | HSTL 15 Class I/II | 2 | RTL | 1.5 |  |  | Final
Stratix V GX (Vcc = 0.9V) | C1 | QDRII | Full Rate | Soft Controller | Component | 1 Chip Select | Any, | 300 | Compatible with minimum frequency part | Up to 72 bits | x36 | HSTL 18 Class I/II | 4 | RTL | 1.5 |  |  | Final
Stratix V GX (Vcc = 0.9V) | C1 | QDRII | Full Rate | Soft Controller | Component | 1 Chip Select | Any, | 300 | Compatible with minimum frequency part | Up to 72 bits | x36 | HSTL 18 Class I/II | 2 | RTL | 1.5 |  |  | Final
Stratix V GX (Vcc = 0.9V) | C1 | QDRII | Full Rate | Soft Controller | Component | 1 Chip Select | Any, | 300 | Compatible with minimum frequency part | Up to 72 bits | x36 | HSTL 15 Class I/II | 4 | RTL | 1.5 |  |  | Final
Stratix V GX (Vcc = 0.9V) | C1 | QDRII | Full Rate | Soft Controller | Component | 1 Chip Select | Any, | 300 | Compatible with minimum frequency part | Up to 72 bits | x36 | HSTL 15 Class I/II | 2 | RTL | 1.5 |  |  | Final
Stratix V GX (Vcc = 0.9V) | C1 | QDRII | Full Rate | Soft Controller | Component | 1 Chip Select | Any, | 300 | Compatible with minimum frequency part | Up to 36 bits | x36 | HSTL 18 Class I/II | 4 | RTL | 1.5 |  |  | Final
Stratix V GX (Vcc = 0.9V) | C1 | QDRII | Full Rate | Soft Controller | Component | 1 Chip Select | Any, | 300 | Compatible with minimum frequency part | Up to 36 bits | x36 | HSTL 18 Class I/II | 2 | RTL | 1.5 |  |  | Final
Stratix V GX (Vcc = 0.9V) | C1 | QDRII | Full Rate | Soft Controller | Component | 1 Chip Select | Any, | 300 | Compatible with minimum frequency part | Up to 36 bits | x36 | HSTL 15 Class I/II | 4 | RTL | 1.5 |  |  | Final
Stratix V GX (Vcc = 0.9V) | C1 | QDRII | Full Rate | Soft Controller | Component | 1 Chip Select | Any, | 300 | Compatible with minimum frequency part | Up to 36 bits | x36 | HSTL 15 Class I/II | 2 | RTL | 1.5 |  |  | Final
Stratix V GX (Vcc = 0.9V) | C1 | QDRII | Full Rate | Soft Controller | Component | 1 Chip Select | Any, | 300 | Compatible with minimum frequency part | Up to 36 bits | x18 | HSTL 18 Class I/II | 4 | RTL | 1.5 |  |  | Final
Stratix V GX (Vcc = 0.9V) | C1 | QDRII | Full Rate | Soft Controller | Component | 1 Chip Select | Any, | 300 | Compatible with minimum frequency part | Up to 36 bits | x18 | HSTL 18 Class I/II | 2 | RTL | 1.5 |  |  | Final
Stratix V GX (Vcc = 0.9V) | C1 | QDRII | Full Rate | Soft Controller | Component | 1 Chip Select | Any, | 300 | Compatible with minimum frequency part | Up to 36 bits | x18 | HSTL 15 Class I/II | 4 | RTL | 1.5 |  |  | Final
Stratix V GX (Vcc = 0.9V) | C1 | QDRII | Full Rate | Soft Controller | Component | 1 Chip Select | Any, | 300 | Compatible with minimum frequency part | Up to 36 bits | x18 | HSTL 15 Class I/II | 2 | RTL | 1.5 |  |  | Final
Stratix V GX (Vcc = 0.9V) | C1 | QDRII | Full Rate | Soft Controller | Component | 1 Chip Select | Any, | 300 | Compatible with minimum frequency part | Up to 18 bits | x18 | HSTL 18 Class I/II | 4 | RTL | 1.5 |  |  | Final
Stratix V GX (Vcc = 0.9V) | C1 | QDRII | Full Rate | Soft Controller | Component | 1 Chip Select | Any, | 300 | Compatible with minimum frequency part | Up to 18 bits | x18 | HSTL 18 Class I/II | 2 | RTL | 1.5 |  |  | Final
Stratix V GX (Vcc = 0.9V) | C1 | QDRII | Full Rate | Soft Controller | Component | 1 Chip Select | Any, | 300 | Compatible with minimum frequency part | Up to 18 bits | x18 | HSTL 15 Class I/II | 4 | RTL | 1.5 |  |  | Final
Stratix V GX (Vcc = 0.9V) | C1 | QDRII | Full Rate | Soft Controller | Component | 1 Chip Select | Any, | 300 | Compatible with minimum frequency part | Up to 18 bits | x18 | HSTL 15 Class I/II | 2 | RTL | 1.5 |  |  | Final
Stratix V GX (Vcc = 0.9V) | C1 | QDRII+ | Half Rate (non Ping-Pong PHY) | Soft Controller | Component | 1 Chip Select | Any, | 400 | Compatible with minimum frequency part | Up to 9 bits | x9 | HSTL 18 Class I | 4 | RTL | 2.5 |  | Y | Final
Stratix V GX (Vcc = 0.9V) | C1 | QDRII+ | Half Rate (non Ping-Pong PHY) | Soft Controller | Component | 1 Chip Select | Any, | 400 | Compatible with minimum frequency part | Up to 9 bits | x9 | HSTL 15 Class I | 4 | RTL | 2.5 |  | Y | Final
Stratix V GX (Vcc = 0.9V) | C1 | QDRII+ | Half Rate (non Ping-Pong PHY) | Soft Controller | Component | 1 Chip Select | Any, | 400 | Compatible with minimum frequency part | Up to 18 bits | x9 | HSTL 18 Class I | 4 | RTL | 2.5 |  | Y | Final
Stratix V GX (Vcc = 0.9V) | C1 | QDRII+ | Half Rate (non Ping-Pong PHY) | Soft Controller | Component | 1 Chip Select | Any, | 400 | Compatible with minimum frequency part | Up to 18 bits | x9 | HSTL 15 Class I | 4 | RTL | 2.5 |  | Y | Final
Stratix V GX (Vcc = 0.9V) | C1 | QDRII+ | Half Rate (non Ping-Pong PHY) | Soft Controller | Component | 1 Chip Select | Any, | 400 | Compatible with minimum frequency part | Up to 72 bits | x36 | HSTL 18 Class I | 4 | RTL | 2.5 |  | Y | Final
Stratix V GX (Vcc = 0.9V) | C1 | QDRII+ | Half Rate (non Ping-Pong PHY) | Soft Controller | Component | 1 Chip Select | Any, | 400 | Compatible with minimum frequency part | Up to 72 bits | x36 | HSTL 15 Class I | 4 | RTL | 2.5 |  | Y | Final
Stratix V GX (Vcc = 0.9V) | C1 | QDRII+ | Half Rate (non Ping-Pong PHY) | Soft Controller | Component | 1 Chip Select | Any, | 400 | Compatible with minimum frequency part | Up to 36 bits | x36 | HSTL 18 Class I | 4 | RTL | 2.5 |  | Y | Final
Stratix V GX (Vcc = 0.9V) | C1 | QDRII+ | Half Rate (non Ping-Pong PHY) | Soft Controller | Component | 1 Chip Select | Any, | 400 | Compatible with minimum frequency part | Up to 36 bits | x36 | HSTL 15 Class I | 4 | RTL | 2.5 |  | Y | Final
Stratix V GX (Vcc = 0.9V) | C1 | QDRII+ | Half Rate (non Ping-Pong PHY) | Soft Controller | Component | 1 Chip Select | Any, | 400 | Compatible with minimum frequency part | Up to 36 bits | x18 | HSTL 18 Class I | 4 | RTL | 2.5 |  | Y | Final
Stratix V GX (Vcc = 0.9V) | C1 | QDRII+ | Half Rate (non Ping-Pong PHY) | Soft Controller | Component | 1 Chip Select | Any, | 400 | Compatible with minimum frequency part | Up to 36 bits | x18 | HSTL 15 Class I | 4 | RTL | 2.5 |  | Y | Final
Stratix V GX (Vcc = 0.9V) | C1 | QDRII+ | Half Rate (non Ping-Pong PHY) | Soft Controller | Component | 1 Chip Select | Any, | 400 | Compatible with minimum frequency part | Up to 18 bits | x18 | HSTL 18 Class I | 4 | RTL | 2.5 |  | Y | Final
Stratix V GX (Vcc = 0.9V) | C1 | QDRII+ | Half Rate (non Ping-Pong PHY) | Soft Controller | Component | 1 Chip Select | Any, | 400 | Compatible with minimum frequency part | Up to 18 bits | x18 | HSTL 15 Class I | 4 | RTL | 2.5 |  | Y | Final
Stratix V GX (Vcc = 0.9V) | C1 | QDRII+ | Half Rate (non Ping-Pong PHY) | Soft Controller | Component | 1 Chip Select | Any, | 400 | Compatible with minimum frequency part | Up to 9 bits | x9 | HSTL 18 Class I | 4 | RTL | 2 |  | Y | Final
Stratix V GX (Vcc = 0.9V) | C1 | QDRII+ | Half Rate (non Ping-Pong PHY) | Soft Controller | Component | 1 Chip Select | Any, | 400 | Compatible with minimum frequency part | Up to 9 bits | x9 | HSTL 15 Class I | 4 | RTL | 2 |  | Y | Final
Stratix V GX (Vcc = 0.9V) | C1 | QDRII+ | Half Rate (non Ping-Pong PHY) | Soft Controller | Component | 1 Chip Select | Any, | 400 | Compatible with minimum frequency part | Up to 18 bits | x9 | HSTL 18 Class I | 4 | RTL | 2 |  | Y | Final
Stratix V GX (Vcc = 0.9V) | C1 | QDRII+ | Half Rate (non Ping-Pong PHY) | Soft Controller | Component | 1 Chip Select | Any, | 400 | Compatible with minimum frequency part | Up to 18 bits | x9 | HSTL 15 Class I | 4 | RTL | 2 |  | Y | Final
Stratix V GX (Vcc = 0.9V) | C1 | QDRII+ | Half Rate (non Ping-Pong PHY) | Soft Controller | Component | 1 Chip Select | Any, | 400 | Compatible with minimum frequency part | Up to 72 bits | x36 | HSTL 18 Class I | 4 | RTL | 2 |  | Y | Final
Stratix V GX (Vcc = 0.9V) | C1 | QDRII+ | Half Rate (non Ping-Pong PHY) | Soft Controller | Component | 1 Chip Select | Any, | 400 | Compatible with minimum frequency part | Up to 72 bits | x36 | HSTL 15 Class I | 4 | RTL | 2 |  | Y | Final
Stratix V GX (Vcc = 0.9V) | C1 | QDRII+ | Half Rate (non Ping-Pong PHY) | Soft Controller | Component | 1 Chip Select | Any, | 400 | Compatible with minimum frequency part | Up to 36 bits | x36 | HSTL 18 Class I | 4 | RTL | 2 |  | Y | Final
Stratix V GX (Vcc = 0.9V) | C1 | QDRII+ | Half Rate (non Ping-Pong PHY) | Soft Controller | Component | 1 Chip Select | Any, | 400 | Compatible with minimum frequency part | Up to 36 bits | x36 | HSTL 15 Class I | 4 | RTL | 2 |  | Y | Final
Stratix V GX (Vcc = 0.9V) | C1 | QDRII+ | Half Rate (non Ping-Pong PHY) | Soft Controller | Component | 1 Chip Select | Any, | 400 | Compatible with minimum frequency part | Up to 36 bits | x18 | HSTL 18 Class I | 4 | RTL | 2 |  | Y | Final
Stratix V GX (Vcc = 0.9V) | C1 | QDRII+ | Half Rate (non Ping-Pong PHY) | Soft Controller | Component | 1 Chip Select | Any, | 400 | Compatible with minimum frequency part | Up to 36 bits | x18 | HSTL 15 Class I | 4 | RTL | 2 |  | Y | Final
Stratix V GX (Vcc = 0.9V) | C1 | QDRII+ | Half Rate (non Ping-Pong PHY) | Soft Controller | Component | 1 Chip Select | Any, | 400 | Compatible with minimum frequency part | Up to 18 bits | x18 | HSTL 18 Class I | 4 | RTL | 2 |  | Y | Final
Stratix V GX (Vcc = 0.9V) | C1 | QDRII+ | Half Rate (non Ping-Pong PHY) | Soft Controller | Component | 1 Chip Select | Any, | 400 | Compatible with minimum frequency part | Up to 18 bits | x18 | HSTL 15 Class I | 4 | RTL | 2 |  | Y | Final
Stratix V GX (Vcc = 0.9V) | C1 | QDRII+ | Half Rate (non Ping-Pong PHY) | Soft Controller | Component | 1 Chip Select | Any, | 550 | Compatible with minimum frequency part | Up to 9 bits | x9 | HSTL 18 Class I | 4 | NIOS | 2.5 |  | Y | Final
Stratix V GX (Vcc = 0.9V) | C1 | QDRII+ | Half Rate (non Ping-Pong PHY) | Soft Controller | Component | 1 Chip Select | Any, | 550 | Compatible with minimum frequency part | Up to 9 bits | x9 | HSTL 15 Class I | 4 | NIOS | 2.5 |  | Y | Final
Stratix V GX (Vcc = 0.9V) | C1 | QDRII+ | Half Rate (non Ping-Pong PHY) | Soft Controller | Component | 1 Chip Select | Any, | 550 | Compatible with minimum frequency part | Up to 18 bits | x9 | HSTL 18 Class I | 4 | NIOS | 2.5 |  | Y | Final
Stratix V GX (Vcc = 0.9V) | C1 | QDRII+ | Half Rate (non Ping-Pong PHY) | Soft Controller | Component | 1 Chip Select | Any, | 550 | Compatible with minimum frequency part | Up to 18 bits | x9 | HSTL 15 Class I | 4 | NIOS | 2.5 |  | Y | Final
Stratix V GX (Vcc = 0.9V) | C1 | QDRII+ | Half Rate (non Ping-Pong PHY) | Soft Controller | Component | 1 Chip Select | Any, | 550 | Compatible with minimum frequency part | Up to 72 bits | x36 | HSTL 18 Class I | 4 | NIOS | 2.5 |  | Y | Final
Stratix V GX (Vcc = 0.9V) | C1 | QDRII+ | Half Rate (non Ping-Pong PHY) | Soft Controller | Component | 1 Chip Select | Any, | 550 | Compatible with minimum frequency part | Up to 72 bits | x36 | HSTL 15 Class I | 4 | NIOS | 2.5 |  | Y | Final
Stratix V GX (Vcc = 0.9V) | C1 | QDRII+ | Half Rate (non Ping-Pong PHY) | Soft Controller | Component | 1 Chip Select | Any, | 550 | Compatible with minimum frequency part | Up to 36 bits | x36 | HSTL 18 Class I | 4 | NIOS | 2.5 |  | Y | Final
Stratix V GX (Vcc = 0.9V) | C1 | QDRII+ | Half Rate (non Ping-Pong PHY) | Soft Controller | Component | 1 Chip Select | Any, | 550 | Compatible with minimum frequency part | Up to 36 bits | x36 | HSTL 15 Class I | 4 | NIOS | 2.5 |  | Y | Final
Stratix V GX (Vcc = 0.9V) | C1 | QDRII+ | Half Rate (non Ping-Pong PHY) | Soft Controller | Component | 1 Chip Select | Any, | 550 | Compatible with minimum frequency part | Up to 36 bits | x18 | HSTL 18 Class I | 4 | NIOS | 2.5 |  | Y | Final
Stratix V GX (Vcc = 0.9V) | C1 | QDRII+ | Half Rate (non Ping-Pong PHY) | Soft Controller | Component | 1 Chip Select | Any, | 550 | Compatible with minimum frequency part | Up to 36 bits | x18 | HSTL 15 Class I | 4 | NIOS | 2.5 |  | Y | Final
Stratix V GX (Vcc = 0.9V) | C1 | QDRII+ | Half Rate (non Ping-Pong PHY) | Soft Controller | Component | 1 Chip Select | Any, | 550 | Compatible with minimum frequency part | Up to 18 bits | x18 | HSTL 18 Class I | 4 | NIOS | 2.5 |  | Y | Final
Stratix V GX (Vcc = 0.9V) | C1 | QDRII+ | Half Rate (non Ping-Pong PHY) | Soft Controller | Component | 1 Chip Select | Any, | 550 | Compatible with minimum frequency part | Up to 18 bits | x18 | HSTL 15 Class I | 4 | NIOS | 2.5 |  | Y | Final
Stratix V GX (Vcc = 0.9V) | C1 | QDRII+ | Half Rate (non Ping-Pong PHY) | Soft Controller | Component | 1 Chip Select | Any, | 450 | Compatible with minimum frequency part | Up to 9 bits | x9 | HSTL 18 Class I | 4 | NIOS | 2 |  | Y | Final
Stratix V GX (Vcc = 0.9V) | C1 | QDRII+ | Half Rate (non Ping-Pong PHY) | Soft Controller | Component | 1 Chip Select | Any, | 450 | Compatible with minimum frequency part | Up to 9 bits | x9 | HSTL 15 Class I | 4 | NIOS | 2 |  | Y | Final
Stratix V GX (Vcc = 0.9V) | C1 | QDRII+ | Half Rate (non Ping-Pong PHY) | Soft Controller | Component | 1 Chip Select | Any, | 450 | Compatible with minimum frequency part | Up to 18 bits | x9 | HSTL 18 Class I | 4 | NIOS | 2 |  | Y | Final
Stratix V GX (Vcc = 0.9V) | C1 | QDRII+ | Half Rate (non Ping-Pong PHY) | Soft Controller | Component | 1 Chip Select | Any, | 450 | Compatible with minimum frequency part | Up to 18 bits | x9 | HSTL 15 Class I | 4 | NIOS | 2 |  | Y | Final
Stratix V GX (Vcc = 0.9V) | C1 | QDRII+ | Half Rate (non Ping-Pong PHY) | Soft Controller | Component | 1 Chip Select | Any, | 450 | Compatible with minimum frequency part | Up to 72 bits | x36 | HSTL 18 Class I | 4 | NIOS | 2 |  | Y | Final
Stratix V GX (Vcc = 0.9V) | C1 | QDRII+ | Half Rate (non Ping-Pong PHY) | Soft Controller | Component | 1 Chip Select | Any, | 450 | Compatible with minimum frequency part | Up to 72 bits | x36 | HSTL 15 Class I | 4 | NIOS | 2 |  | Y | Final
Stratix V GX (Vcc = 0.9V) | C1 | QDRII+ | Half Rate (non Ping-Pong PHY) | Soft Controller | Component | 1 Chip Select | Any, | 450 | Compatible with minimum frequency part | Up to 36 bits | x36 | HSTL 18 Class I | 4 | NIOS | 2 |  | Y | Final
Stratix V GX (Vcc = 0.9V) | C1 | QDRII+ | Half Rate (non Ping-Pong PHY) | Soft Controller | Component | 1 Chip Select | Any, | 450 | Compatible with minimum frequency part | Up to 36 bits | x36 | HSTL 15 Class I | 4 | NIOS | 2 |  | Y | Final
Stratix V GX (Vcc = 0.9V) | C1 | QDRII+ | Half Rate (non Ping-Pong PHY) | Soft Controller | Component | 1 Chip Select | Any, | 450 | Compatible with minimum frequency part | Up to 36 bits | x18 | HSTL 18 Class I | 4 | NIOS | 2 |  | Y | Final
Stratix V GX (Vcc = 0.9V) | C1 | QDRII+ | Half Rate (non Ping-Pong PHY) | Soft Controller | Component | 1 Chip Select | Any, | 450 | Compatible with minimum frequency part | Up to 36 bits | x18 | HSTL 15 Class I | 4 | NIOS | 2 |  | Y | Final
Stratix V GX (Vcc = 0.9V) | C1 | QDRII+ | Half Rate (non Ping-Pong PHY) | Soft Controller | Component | 1 Chip Select | Any, | 450 | Compatible with minimum frequency part | Up to 18 bits | x18 | HSTL 18 Class I | 4 | NIOS | 2 |  | Y | Final
Stratix V GX (Vcc = 0.9V) | C1 | QDRII+ | Half Rate (non Ping-Pong PHY) | Soft Controller | Component | 1 Chip Select | Any, | 450 | Compatible with minimum frequency part | Up to 18 bits | x18 | HSTL 15 Class I | 4 | NIOS | 2 |  | Y | Final
Stratix V GX (Vcc = 0.9V) | C1 | QDRII+ | Full Rate | Soft Controller | Component | 1 Chip Select | Any, | 300 | Compatible with minimum frequency part | Up to 9 bits | x9 | HSTL 18 Class I | 4 | RTL | 2.5 |  | Y | Final
Stratix V GX (Vcc = 0.9V) | C1 | QDRII+ | Full Rate | Soft Controller | Component | 1 Chip Select | Any, | 300 | Compatible with minimum frequency part | Up to 9 bits | x9 | HSTL 15 Class I | 4 | RTL | 2.5 |  | Y | Final
Stratix V GX (Vcc = 0.9V) | C1 | QDRII+ | Full Rate | Soft Controller | Component | 1 Chip Select | Any, | 300 | Compatible with minimum frequency part | Up to 18 bits | x9 | HSTL 18 Class I | 4 | RTL | 2.5 |  | Y | Final
Stratix V GX (Vcc = 0.9V) | C1 | QDRII+ | Full Rate | Soft Controller | Component | 1 Chip Select | Any, | 300 | Compatible with minimum frequency part | Up to 18 bits | x9 | HSTL 15 Class I | 4 | RTL | 2.5 |  | Y | Final
Stratix V GX (Vcc = 0.9V) | C1 | QDRII+ | Full Rate | Soft Controller | Component | 1 Chip Select | Any, | 300 | Compatible with minimum frequency part | Up to 72 bits | x36 | HSTL 18 Class I | 4 | RTL | 2.5 |  | Y | Final
Stratix V GX (Vcc = 0.9V) | C1 | QDRII+ | Full Rate | Soft Controller | Component | 1 Chip Select | Any, | 300 | Compatible with minimum frequency part | Up to 72 bits | x36 | HSTL 15 Class I | 4 | RTL | 2.5 |  | Y | Final
Stratix V GX (Vcc = 0.9V) | C1 | QDRII+ | Full Rate | Soft Controller | Component | 1 Chip Select | Any, | 300 | Compatible with minimum frequency part | Up to 36 bits | x36 | HSTL 18 Class I | 4 | RTL | 2.5 |  | Y | Final
Stratix V GX (Vcc = 0.9V) | C1 | QDRII+ | Full Rate | Soft Controller | Component | 1 Chip Select | Any, | 300 | Compatible with minimum frequency part | Up to 36 bits | x36 | HSTL 15 Class I | 4 | RTL | 2.5 |  | Y | Final
Stratix V GX (Vcc = 0.9V) | C1 | QDRII+ | Full Rate | Soft Controller | Component | 1 Chip Select | Any, | 300 | Compatible with minimum frequency part | Up to 36 bits | x18 | HSTL 18 Class I | 4 | RTL | 2.5 |  | Y | Final
Stratix V GX (Vcc = 0.9V) | C1 | QDRII+ | Full Rate | Soft Controller | Component | 1 Chip Select | Any, | 300 | Compatible with minimum frequency part | Up to 36 bits | x18 | HSTL 15 Class I | 4 | RTL | 2.5 |  | Y | Final
Stratix V GX (Vcc = 0.9V) | C1 | QDRII+ | Full Rate | Soft Controller | Component | 1 Chip Select | Any, | 300 | Compatible with minimum frequency part | Up to 18 bits | x18 | HSTL 18 Class I | 4 | RTL | 2.5 |  | Y | Final
Stratix V GX (Vcc = 0.9V) | C1 | QDRII+ | Full Rate | Soft Controller | Component | 1 Chip Select | Any, | 300 | Compatible with minimum frequency part | Up to 18 bits | x18 | HSTL 15 Class I | 4 | RTL | 2.5 |  | Y | Final
Stratix V GX (Vcc = 0.9V) | C1 | QDRII+ | Full Rate | Soft Controller | Component | 1 Chip Select | Any, | 300 | Compatible with minimum frequency part | Up to 9 bits | x9 | HSTL 18 Class I | 4 | RTL | 2 |  | Y | Final
Stratix V GX (Vcc = 0.9V) | C1 | QDRII+ | Full Rate | Soft Controller | Component | 1 Chip Select | Any, | 300 | Compatible with minimum frequency part | Up to 9 bits | x9 | HSTL 15 Class I | 4 | RTL | 2 |  | Y | Final
Stratix V GX (Vcc = 0.9V) | C1 | QDRII+ | Full Rate | Soft Controller | Component | 1 Chip Select | Any, | 300 | Compatible with minimum frequency part | Up to 18 bits | x9 | HSTL 18 Class I | 4 | RTL | 2 |  | Y | Final
Stratix V GX (Vcc = 0.9V) | C1 | QDRII+ | Full Rate | Soft Controller | Component | 1 Chip Select | Any, | 300 | Compatible with minimum frequency part | Up to 18 bits | x9 | HSTL 15 Class I | 4 | RTL | 2 |  | Y | Final
Stratix V GX (Vcc = 0.9V) | C1 | QDRII+ | Full Rate | Soft Controller | Component | 1 Chip Select | Any, | 300 | Compatible with minimum frequency part | Up to 72 bits | x36 | HSTL 18 Class I | 4 | RTL | 2 |  | Y | Final
Stratix V GX (Vcc = 0.9V) | C1 | QDRII+ | Full Rate | Soft Controller | Component | 1 Chip Select | Any, | 300 | Compatible with minimum frequency part | Up to 72 bits | x36 | HSTL 15 Class I | 4 | RTL | 2 |  | Y | Final
Stratix V GX (Vcc = 0.9V) | C1 | QDRII+ | Full Rate | Soft Controller | Component | 1 Chip Select | Any, | 300 | Compatible with minimum frequency part | Up to 36 bits | x36 | HSTL 18 Class I | 4 | RTL | 2 |  | Y | Final
Stratix V GX (Vcc = 0.9V) | C1 | QDRII+ | Full Rate | Soft Controller | Component | 1 Chip Select | Any, | 300 | Compatible with minimum frequency part | Up to 36 bits | x36 | HSTL 15 Class I | 4 | RTL | 2 |  | Y | Final
Stratix V GX (Vcc = 0.9V) | C1 | QDRII+ | Full Rate | Soft Controller | Component | 1 Chip Select | Any, | 300 | Compatible with minimum frequency part | Up to 36 bits | x18 | HSTL 18 Class I | 4 | RTL | 2 |  | Y | Final
Stratix V GX (Vcc = 0.9V) | C1 | QDRII+ | Full Rate | Soft Controller | Component | 1 Chip Select | Any, | 300 | Compatible with minimum frequency part | Up to 36 bits | x18 | HSTL 15 Class I | 4 | RTL | 2 |  | Y | Final
Stratix V GX (Vcc = 0.9V) | C1 | DDR3L | Quarter Rate (non Ping-Pong PHY) | Soft Controller | UDIMM | Quad Rank Only Support in 2 slots dual rank format | Any, | 533 | Compatible with minimum frequency part | Up to 72 bits | x8 | SSTL 135 Class -- | On-the-fly | NIOS |  | Y | Y | Final | Refer to timing closure guidelines in database knowledge solution rd06142011_575. These are dual slots specs, for quad slots specs, you need to enter accurate board delays and ensure timing closure is achieved in Quartus.
Stratix V GX (Vcc = 0.9V) | C1 | DDR3L | Quarter Rate (non Ping-Pong PHY) | Soft Controller | UDIMM | Quad Rank Only Support in 2 slots dual rank format | Any, | 533 | Compatible with minimum frequency part | Up to 72 bits | x4 | SSTL 135 Class -- | On-the-fly | NIOS |  | Y | Y | Final | Refer to timing closure guidelines in database knowledge solution rd06142011_575. These are dual slots specs, for quad slots specs, you need to enter accurate board delays and ensure timing closure is achieved in Quartus.
Stratix V GX (Vcc = 0.9V) | C1 | DDR3L | Quarter Rate (non Ping-Pong PHY) | Soft Controller | UDIMM | Dual Rank | Any, | 800 | Compatible with minimum frequency part | Up to 72 bits | x8 | SSTL 135 Class -- | On-the-fly | NIOS |  | Y | Y | Final | Refer to timing closure guidelines in database knowledge solution rd06142011_575.
Stratix V GX (Vcc = 0.9V) | C1 | DDR3L | Quarter Rate (non Ping-Pong PHY) | Soft Controller | UDIMM | Dual Rank | Any, | 800 | Compatible with minimum frequency part | Up to 72 bits | x4 | SSTL 135 Class -- | On-the-fly | NIOS |  | Y | Y | Final | Refer to timing closure guidelines in database knowledge solution rd06142011_575.
Stratix V GX (Vcc = 0.9V) | C1 | DDR3L | Quarter Rate (non Ping-Pong PHY) | Soft Controller | RDIMM | Dual Rank | Any, | 800 | Compatible with minimum frequency part | Up to 72 bits | x8 | SSTL 135 Class -- | On-the-fly | NIOS |  | Y | Y | Final | Refer to timing closure guidelines in database knowledge solution rd06142011_575. These are single slot specs, for dual slots specs, you need to enter accurate board delays and ensure timing closure is achieved in Quartus.
Stratix V GX (Vcc = 0.9V) | C1 | DDR3L | Quarter Rate (non Ping-Pong PHY) | Soft Controller | RDIMM | Dual Rank | Any, | 800 | Compatible with minimum frequency part | Up to 72 bits | x4 | SSTL 135 Class -- | On-the-fly | NIOS |  | Y | Y | Final | Refer to timing closure guidelines in database knowledge solution rd06142011_575. These are single slot specs, for dual slots specs, you need to enter accurate board delays and ensure timing closure is achieved in Quartus.
Stratix V GX (Vcc = 0.9V) | C1 | DDR3L | Quarter Rate (non Ping-Pong PHY) | Soft Controller | RDIMM | Single Rank | Any, | 800 | Compatible with minimum frequency part | Up to 72 bits | x8 | SSTL 135 Class -- | On-the-fly | NIOS |  | Y | Y | Final | Refer to timing closure guidelines in database knowledge solution rd06142011_575.
Stratix V GX (Vcc = 0.9V) | C1 | DDR3L | Quarter Rate (non Ping-Pong PHY) | Soft Controller | RDIMM | Single Rank | Any, | 800 | Compatible with minimum frequency part | Up to 72 bits | x4 | SSTL 135 Class -- | On-the-fly | NIOS |  | Y | Y | Final | Refer to timing closure guidelines in database knowledge solution rd06142011_575.
Stratix V GX (Vcc = 0.9V) | C1 | DDR3L | Quarter Rate (non Ping-Pong PHY) | Soft Controller | Component | 4 Chip Selects | Any, | 533 | Compatible with minimum frequency part | Up to 72 bits | x8 | SSTL 135 Class -- | On-the-fly | NIOS |  | Y | Y | Final | Refer to timing closure guidelines in database knowledge solution rd06142011_575. Multiple DDR3 SDRAM components must be laid out in a single-rank DDR2 SDRAM DIMM layout format.
Stratix V GX (Vcc = 0.9V) | C1 | DDR3L | Quarter Rate (non Ping-Pong PHY) | Soft Controller | Component | 4 Chip Selects | Any, | 533 | Compatible with minimum frequency part | Up to 72 bits | x4 | SSTL 135 Class -- | On-the-fly | NIOS |  | Y | Y | Final | Refer to timing closure guidelines in database knowledge solution rd06142011_575. Multiple DDR3 SDRAM components must be laid out in a single-rank DDR2 SDRAM DIMM layout format.
Stratix V GX (Vcc = 0.9V) | C1 | DDR3 | Quarter Rate (non Ping-Pong PHY) | Soft Controller | UDIMM | Dual Rank | Any, | 800 | Compatible with minimum frequency part | Up to 72 bits | x8 | SSTL 15 Class I/II | On-the-fly | NIOS |  | Y | Y | Final | Refer to pin placement guidelines in knowledge base solution rd06142011_575.
Stratix V GX (Vcc = 0.9V) | C1 | DDR3 | Quarter Rate (non Ping-Pong PHY) | Soft Controller | UDIMM | Dual Rank | Any, | 800 | Compatible with minimum frequency part | Up to 72 bits | x4 | SSTL 15 Class I/II | On-the-fly | NIOS |  | Y | Y | Final | Refer to pin placement guidelines in knowledge base solution rd06142011_575.
Stratix V GX (Vcc = 0.9V) | C1 | DDR3L | Half Rate (non Ping-Pong PHY) | Soft Controller | UDIMM | Quad Rank Only Support in 2 slots dual rank format | Any, | 533 | Compatible with minimum frequency part | Up to 72 bits | x8 | SSTL 135 Class -- | On-the-fly | NIOS |  | Y | Y | Final | Refer to timing closure guidelines in database knowledge solution rd06142011_575. These are dual slots specs, for quad slots specs, you need to enter accurate board delays and ensure timing closure is achieved in Quartus.
Stratix V GX (Vcc = 0.9V) | C1 | DDR3L | Half Rate (non Ping-Pong PHY) | Soft Controller | UDIMM | Quad Rank Only Support in 2 slots dual rank format | Any, | 533 | Compatible with minimum frequency part | Up to 72 bits | x4 | SSTL 135 Class -- | On-the-fly | NIOS |  | Y | Y | Final | Refer to timing closure guidelines in database knowledge solution rd06142011_575. These are dual slots specs, for quad slots specs, you need to enter accurate board delays and ensure timing closure is achieved in Quartus.
Stratix V GX (Vcc = 0.9V) | C1 | DDR3L | Half Rate (non Ping-Pong PHY) | Soft Controller | UDIMM | Dual Rank | Any, | 533 | Compatible with minimum frequency part | Up to 72 bits | x8 | SSTL 135 Class -- | On-the-fly | NIOS |  | Y | Y | Final | Refer to timing closure guidelines in database knowledge solution rd06142011_575.
Stratix V GX (Vcc = 0.9V) | C1 | DDR3L | Half Rate (non Ping-Pong PHY) | Soft Controller | UDIMM | Dual Rank | Any, | 533 | Compatible with minimum frequency part | Up to 72 bits | x4 | SSTL 135 Class -- | On-the-fly | NIOS |  | Y | Y | Final | Refer to timing closure guidelines in database knowledge solution rd06142011_575.
Stratix V GX (Vcc = 0.9V) | C1 | DDR3L | Half Rate (non Ping-Pong PHY) | Soft Controller | UDIMM | Single Rank | Any, | 533 | Compatible with minimum frequency part | Up to 72 bits | x8 | SSTL 135 Class -- | On-the-fly | NIOS |  | Y | Y | Final | Refer to timing closure guidelines in database knowledge solution rd06142011_575.
Stratix V GX (Vcc = 0.9V) | C1 | DDR3L | Half Rate (non Ping-Pong PHY) | Soft Controller | UDIMM | Single Rank | Any, | 533 | Compatible with minimum frequency part | Up to 72 bits | x4 | SSTL 135 Class -- | On-the-fly | NIOS |  | Y | Y | Final | Refer to timing closure guidelines in database knowledge solution rd06142011_575.
Stratix V GX (Vcc = 0.9V) | C1 | DDR3L | Half Rate (non Ping-Pong PHY) | Soft Controller | RDIMM | Dual Rank | Any, | 533 | Compatible with minimum frequency part | Up to 72 bits | x8 | SSTL 135 Class -- | On-the-fly | NIOS |  | Y | Y | Final | Refer to timing closure guidelines in database knowledge solution rd06142011_575. These are single slot specs, for dual slots specs, you need to enter accurate board delays and ensure timing closure is achieved in Quartus.
Stratix V GX (Vcc = 0.9V) | C1 | DDR3L | Half Rate (non Ping-Pong PHY) | Soft Controller | RDIMM | Dual Rank | Any, | 533 | Compatible with minimum frequency part | Up to 72 bits | x4 | SSTL 135 Class -- | On-the-fly | NIOS |  | Y | Y | Final | Refer to timing closure guidelines in database knowledge solution rd06142011_575. These are single slot specs, for dual slots specs, you need to enter accurate board delays and ensure timing closure is achieved in Quartus.
Stratix V GX (Vcc = 0.9V) | C1 | DDR3L | Half Rate (non Ping-Pong PHY) | Soft Controller | RDIMM | Single Rank | Any, | 533 | Compatible with minimum frequency part | Up to 72 bits | x8 | SSTL 135 Class -- | On-the-fly | NIOS |  | Y | Y | Final | Refer to timing closure guidelines in database knowledge solution rd06142011_575.
Stratix V GX (Vcc = 0.9V) | C1 | DDR3L | Half Rate (non Ping-Pong PHY) | Soft Controller | RDIMM | Single Rank | Any, | 533 | Compatible with minimum frequency part | Up to 72 bits | x4 | SSTL 135 Class -- | On-the-fly | NIOS |  | Y | Y | Final | Refer to timing closure guidelines in database knowledge solution rd06142011_575.
Stratix V GX (Vcc = 0.9V) | C1 | DDR3L | Half Rate (non Ping-Pong PHY) | Soft Controller | Component | 4 Chip Selects | Any, | 533 | Compatible with minimum frequency part | Up to 72 bits | x8 | SSTL 135 Class -- | On-the-fly | NIOS |  | Y | Y | Final | Refer to timing closure guidelines in database knowledge solution rd06142011_575. Multiple DDR3 SDRAM components must be laid out in a single-rank DDR2 SDRAM DIMM layout format.
Stratix V GX (Vcc = 0.9V) | C1 | DDR3L | Half Rate (non Ping-Pong PHY) | Soft Controller | Component | 4 Chip Selects | Any, | 533 | Compatible with minimum frequency part | Up to 72 bits | x4 | SSTL 135 Class -- | On-the-fly | NIOS |  | Y | Y | Final | Refer to timing closure guidelines in database knowledge solution rd06142011_575. Multiple DDR3 SDRAM components must be laid out in a single-rank DDR2 SDRAM DIMM layout format.
Stratix V GX (Vcc = 0.9V) | C1 | DDR3L | Half Rate (non Ping-Pong PHY) | Soft Controller | Component | 2 Chip Selects | Any, | 533 | Compatible with minimum frequency part | Up to 72 bits | x8 | SSTL 135 Class -- | On-the-fly | NIOS |  | Y | Y | Final | Refer to timing closure guidelines in database knowledge solution rd06142011_575. Multiple DDR3 SDRAM components must be laid out in a single-rank DDR2 SDRAM DIMM layout format.
Stratix V GX (Vcc = 0.9V) | C1 | DDR3L | Half Rate (non Ping-Pong PHY) | Soft Controller | Component | 2 Chip Selects | Any, | 533 | Compatible with minimum frequency part | Up to 72 bits | x4 | SSTL 135 Class -- | On-the-fly | NIOS |  | Y | Y | Final | Refer to timing closure guidelines in database knowledge solution rd06142011_575. Multiple DDR3 SDRAM components must be laid out in a single-rank DDR2 SDRAM DIMM layout format.
Stratix V GX (Vcc = 0.9V) | C1 | DDR3L | Half Rate (non Ping-Pong PHY) | Soft Controller | Component | 1 Chip Select | Any, | 533 | Compatible with minimum frequency part | Up to 72 bits | x8 | SSTL 135 Class -- | On-the-fly | NIOS |  | Y | Y | Final | Refer to timing closure guidelines in database knowledge solution rd06142011_575.
Stratix V GX (Vcc = 0.9V) | C1 | DDR3L | Half Rate (non Ping-Pong PHY) | Soft Controller | Component | 1 Chip Select | Any, | 533 | Compatible with minimum frequency part | Up to 72 bits | x4 | SSTL 135 Class -- | On-the-fly | NIOS |  | Y | Y | Final | Refer to timing closure guidelines in database knowledge solution rd06142011_575.
Stratix V GX (Vcc = 0.9V) | C1 | DDR3 | Quarter Rate (non Ping-Pong PHY) | Soft Controller | UDIMM | Quad Rank Only Support in 2 slots dual rank format | Any, | 533 | Compatible with minimum frequency part | Up to 72 bits | x8 | SSTL 15 Class I/II | On-the-fly | NIOS |  | Y | Y | Final | Refer to pin placement guidelines in knowledge base solution rd06142011_575. These are dual slots specs, for quad slots specs, you need to enter accurate board delays and ensure timing closure is achieved in Quartus.
Stratix V GX (Vcc = 0.9V) | C1 | DDR3 | Quarter Rate (non Ping-Pong PHY) | Soft Controller | UDIMM | Quad Rank Only Support in 2 slots dual rank format | Any, | 533 | Compatible with minimum frequency part | Up to 72 bits | x4 | SSTL 15 Class I/II | On-the-fly | NIOS |  | Y | Y | Final | Refer to pin placement guidelines in knowledge base solution rd06142011_575. These are dual slots specs, for quad slots specs, you need to enter accurate board delays and ensure timing closure is achieved in Quartus.
Stratix V GT (Vcc = 0.9V) | C1 | DDR3L | Quarter Rate (non Ping-Pong PHY) | Soft Controller | UDIMM | Dual Rank | Any, | 800 | Compatible with minimum frequency part | Up to 72 bits | x8 | SSTL 135 Class -- | On-the-fly | NIOS |  | Y | Y | Final | Refer to timing closure guidelines in database knowledge solution rd06142011_575.
Stratix V GX (Vcc = 0.9V) | C1 | DDR3 | Quarter Rate (non Ping-Pong PHY) | Soft Controller | UDIMM | Dual Rank | Any, | 533 | Compatible with minimum frequency part | 144 bits | x8 | SSTL 15 Class I/II | On-the-fly | NIOS |  | Y | Y | Final | Refer to pin placement guidelines in knowledge base solution rd06142011_575.
Stratix V GT (Vcc = 0.9V) | C1 | DDR3L | Quarter Rate (non Ping-Pong PHY) | Soft Controller | UDIMM | Dual Rank | Any, | 800 | Compatible with minimum frequency part | Up to 72 bits | x4 | SSTL 135 Class -- | On-the-fly | NIOS |  | Y | Y | Final | Refer to timing closure guidelines in database knowledge solution rd06142011_575.
Stratix V GX (Vcc = 0.9V) | C1 | DDR3 | Quarter Rate (non Ping-Pong PHY) | Soft Controller | UDIMM | Single Rank | Any, | 933 | Compatible with minimum frequency part | Up to 72 bits | x8 | SSTL 15 Class I/II | On-the-fly | NIOS |  | Y | Y | Final | Refer to pin placement guidelines in knowledge base solution rd06142011_575.
Stratix V GX (Vcc = 0.9V) | C1 | DDR3 | Quarter Rate (non Ping-Pong PHY) | Soft Controller | UDIMM | Single Rank | Any, | 533 | Compatible with minimum frequency part | 144 bits | x8 | SSTL 15 Class I/II | On-the-fly | NIOS |  | Y | Y | Final | Refer to pin placement guidelines in knowledge base solution rd06142011_575.
Stratix V GX (Vcc = 0.9V) | C1 | DDR3 | Quarter Rate (non Ping-Pong PHY) | Soft Controller | UDIMM | Single Rank | Any, | 933 | Compatible with minimum frequency part | Up to 72 bits | x4 | SSTL 15 Class I/II | On-the-fly | NIOS |  | Y | Y | Final | Refer to pin placement guidelines in knowledge base solution rd06142011_575.
Stratix V GX (Vcc = 0.9V) | C1 | DDR3 | Quarter Rate (non Ping-Pong PHY) | Soft Controller | RDIMM | Quad Rank Only Support in 1 slot quad rank format | Any, | 667 | Compatible with minimum frequency part | Up to 72 bits | x4 | SSTL 15 Class I/II | On-the-fly | NIOS |  | Y | Y | Final | Multiple DDR3 SDRAM components must be laid out in a single-rank DDR2 SDRAM DIMM layout format. For dual slots specs, you need to enter accurate board delays and ensure timing closure is achieved in Quartus.
Stratix V GX (Vcc = 0.9V) | C1 | DDR3 | Quarter Rate (non Ping-Pong PHY) | Soft Controller | RDIMM | Dual Rank | Any, | 800 | Compatible with minimum frequency part | Up to 72 bits | x8 | SSTL 15 Class I/II | On-the-fly | NIOS |  | Y | Y | Final | Refer to pin placement guidelines in knowledge base solution rd06142011_575. These are single slot specs, for dual slots specs, you need to enter accurate board delays and ensure timing closure is achieved in Quartus.
Stratix V GX (Vcc = 0.9V) | C1 | DDR3 | Quarter Rate (non Ping-Pong PHY) | Soft Controller | RDIMM | Dual Rank | Any, | 800 | Compatible with minimum frequency part | Up to 72 bits | x4 | SSTL 15 Class I/II | On-the-fly | NIOS |  | Y | Y | Final | Refer to pin placement guidelines in knowledge base solution rd06142011_575. These are single slot specs, for dual slots specs, you need to enter accurate board delays and ensure timing closure is achieved in Quartus.
Stratix V GX (Vcc = 0.9V) | C1 | DDR3 | Quarter Rate (non Ping-Pong PHY) | Soft Controller | RDIMM | Single Rank | Any, | 800 | Compatible with minimum frequency part | Up to 72 bits | x8 | SSTL 15 Class I/II | On-the-fly | NIOS |  | Y | Y | Final | Refer to pin placement guidelines in knowledge base solution rd06142011_575.
Stratix V GX (Vcc = 0.9V) | C1 | DDR3 | Quarter Rate (non Ping-Pong PHY) | Soft Controller | RDIMM | Single Rank | Any, | 800 | Compatible with minimum frequency part | Up to 72 bits | x4 | SSTL 15 Class I/II | On-the-fly | NIOS |  | Y | Y | Final | Refer to pin placement guidelines in knowledge base solution rd06142011_575.
Stratix V GX (Vcc = 0.9V) | C1 | DDR3 | Quarter Rate (non Ping-Pong PHY) | Soft Controller | Component | 4 Chip Selects | Any, | 533 | Compatible with minimum frequency part | Up to 72 bits | x8 | SSTL 15 Class I/II | On-the-fly | NIOS |  | Y | Y | Final | Refer to pin placement guidelines in knowledge base solution rd06142011_575. Multiple DDR3 SDRAM components must be laid out in a single-rank DDR2 SDRAM DIMM layout format.
Stratix V GX (Vcc = 0.9V) | C1 | DDR3 | Quarter Rate (non Ping-Pong PHY) | Soft Controller | Component | 4 Chip Selects | Any, | 533 | Compatible with minimum frequency part | Up to 72 bits | x4 | SSTL 15 Class I/II | On-the-fly | NIOS |  | Y | Y | Final | Refer to pin placement guidelines in knowledge base solution rd06142011_575. Multiple DDR3 SDRAM components must be laid out in a single-rank DDR2 SDRAM DIMM layout format.
Stratix V GT (Vcc = 0.9V) | C1 | DDR3 | Quarter Rate (non Ping-Pong PHY) | Soft Controller | UDIMM | Dual Rank | Any, | 800 | Compatible with minimum frequency part | Up to 72 bits | x8 | SSTL 15 Class I/II | On-the-fly | NIOS |  | Y | Y | Final | Refer to pin placement guidelines in knowledge base solution rd06142011_575.
Stratix V GT (Vcc = 0.9V) | C1 | DDR3 | Quarter Rate (non Ping-Pong PHY) | Soft Controller | UDIMM | Dual Rank | Any, | 800 | Compatible with minimum frequency part | Up to 72 bits | x4 | SSTL 15 Class I/II | On-the-fly | NIOS |  | Y | Y | Final | Refer to pin placement guidelines in knowledge base solution rd06142011_575.
Stratix V GX (Vcc = 0.9V) | C1 | DDR3 | Quarter Rate (non Ping-Pong PHY) | Soft Controller | Component | 1 Chip Select | Any, | 933 | Compatible with minimum frequency part | Up to 72 bits | x8 | SSTL 15 Class I/II | On-the-fly | NIOS |  | Y | Y | Final | Refer to pin placement guidelines in knowledge base solution rd06142011_575.
Stratix V GX (Vcc = 0.9V) | C1 | DDR3 | Quarter Rate (non Ping-Pong PHY) | Soft Controller | Component | 1 Chip Select | Any, | 933 | Compatible with minimum frequency part | Up to 72 bits | x4 | SSTL 15 Class I/II | On-the-fly | NIOS |  | Y | Y | Final | Refer to pin placement guidelines in knowledge base solution rd06142011_575.
Stratix V GX (Vcc = 0.9V) | C1 | DDR3 | Half Rate (non Ping-Pong PHY) | Soft Controller | UDIMM | Quad Rank Only Support in 2 slots dual rank format | Any, | 533 | Compatible with minimum frequency part | Up to 72 bits | x8 | SSTL 15 Class I/II | On-the-fly | NIOS |  | Y | Y | Final | Refer to pin placement guidelines in knowledge base solution rd06142011_575. These are dual slots specs, for quad slots specs, you need to enter accurate board delays and ensure timing closure is achieved in Quartus.
Stratix V GX (Vcc = 0.9V) | C1 | DDR3 | Half Rate (non Ping-Pong PHY) | Soft Controller | UDIMM | Dual Rank | Any, | 533 | Compatible with minimum frequency part | Up to 72 bits | x8 | SSTL 15 Class I/II | On-the-fly | NIOS |  | Y | Y | Final | Refer to pin placement guidelines in knowledge base solution rd06142011_575.
Stratix V GX (Vcc = 0.9V) | C1 | DDR3 | Half Rate (non Ping-Pong PHY) | Soft Controller | UDIMM | Dual Rank | Any, | 400 | Compatible with minimum frequency part | 144 bits | x8 | SSTL 15 Class I/II | On-the-fly | NIOS |  | Y | Y | Final | Refer to pin placement guidelines in knowledge base solution rd06142011_575.
Stratix V GX (Vcc = 0.9V) | C1 | DDR3 | Half Rate (non Ping-Pong PHY) | Soft Controller | UDIMM | Dual Rank | Any, | 533 | Compatible with minimum frequency part | Up to 72 bits | x4 | SSTL 15 Class I/II | On-the-fly | NIOS |  | Y | Y | Final | Refer to pin placement guidelines in knowledge base solution rd06142011_575.
Stratix V GX (Vcc = 0.9V) | C1 | DDR3 | Half Rate (non Ping-Pong PHY) | Soft Controller | UDIMM | Single Rank | Any, | 533 | Compatible with minimum frequency part | Up to 72 bits | x8 | SSTL 15 Class I/II | On-the-fly | NIOS |  | Y | Y | Final | Refer to pin placement guidelines in knowledge base solution rd06142011_575.
Stratix V GX (Vcc = 0.9V) | C1 | DDR3 | Half Rate (non Ping-Pong PHY) | Soft Controller | UDIMM | Single Rank | Any, | 400 | Compatible with minimum frequency part | 144 bits | x8 | SSTL 15 Class I/II | On-the-fly | NIOS |  | Y | Y | Final | Refer to pin placement guidelines in knowledge base solution rd06142011_575.
Stratix V GX (Vcc = 0.9V) | C1 | DDR3 | Half Rate (non Ping-Pong PHY) | Soft Controller | UDIMM | Single Rank | Any, | 533 | Compatible with minimum frequency part | Up to 72 bits | x4 | SSTL 15 Class I/II | On-the-fly | NIOS |  | Y | Y | Final | Refer to pin placement guidelines in knowledge base solution rd06142011_575.
Stratix V GX (Vcc = 0.9V) | C1 | DDR3 | Half Rate (non Ping-Pong PHY) | Soft Controller | RDIMM | Quad Rank Only Support in 1 slot quad rank format | Any, | 533 | Compatible with minimum frequency part | Up to 72 bits | x4 | SSTL 15 Class I/II | On-the-fly | NIOS |  | Y | Y | Final | Multiple DDR3 SDRAM components must be laid out in a single-rank DDR2 SDRAM DIMM layout format. For dual slots specs, you need to enter accurate board delays and ensure timing closure is achieved in Quartus.
Stratix V GX (Vcc = 0.9V) | C1 | DDR3 | Half Rate (non Ping-Pong PHY) | Soft Controller | RDIMM | Dual Rank | Any, | 533 | Compatible with minimum frequency part | Up to 72 bits | x8 | SSTL 15 Class I/II | On-the-fly | NIOS |  | Y | Y | Final | Refer to pin placement guidelines in knowledge base solution rd06142011_575. These are single slot specs, for dual slots specs, you need to enter accurate board delays and ensure timing closure is achieved in Quartus.
Stratix V GX (Vcc = 0.9V) | C1 | DDR3 | Half Rate (non Ping-Pong PHY) | Soft Controller | RDIMM | Dual Rank | Any, | 533 | Compatible with minimum frequency part | Up to 72 bits | x4 | SSTL 15 Class I/II | On-the-fly | NIOS |  | Y | Y | Final | Refer to pin placement guidelines in knowledge base solution rd06142011_575. These are single slot specs, for dual slots specs, you need to enter accurate board delays and ensure timing closure is achieved in Quartus.
Stratix V GX (Vcc = 0.9V) | C1 | DDR3 | Half Rate (non Ping-Pong PHY) | Soft Controller | RDIMM | Single Rank | Any, | 533 | Compatible with minimum frequency part | Up to 72 bits | x8 | SSTL 15 Class I/II | On-the-fly | NIOS |  | Y | Y | Final | Refer to pin placement guidelines in knowledge base solution rd06142011_575.
Stratix V GX (Vcc = 0.9V) | C1 | DDR3 | Half Rate (non Ping-Pong PHY) | Soft Controller | RDIMM | Single Rank | Any, | 533 | Compatible with minimum frequency part | Up to 72 bits | x4 | SSTL 15 Class I/II | On-the-fly | NIOS |  | Y | Y | Final | Refer to pin placement guidelines in knowledge base solution rd06142011_575.
Stratix V GX (Vcc = 0.9V) | C1 | DDR3 | Half Rate (non Ping-Pong PHY) | Soft Controller | Component | 4 Chip Selects | Any, | 533 | Compatible with minimum frequency part | Up to 72 bits | x8 | SSTL 15 Class I/II | On-the-fly | NIOS |  | Y | Y | Final | Refer to pin placement guidelines in knowledge base solution rd06142011_575. Multiple DDR3 SDRAM components must be laid out in a single-rank DDR2 SDRAM DIMM layout format.
Stratix V GX (Vcc = 0.9V) | C1 | DDR3 | Half Rate (non Ping-Pong PHY) | Soft Controller | Component | 4 Chip Selects | Any, | 533 | Compatible with minimum frequency part | Up to 72 bits | x4 | SSTL 15 Class I/II | On-the-fly | NIOS |  | Y | Y | Final | Refer to pin placement guidelines in knowledge base solution rd06142011_575. Multiple DDR3 SDRAM components must be laid out in a single-rank DDR2 SDRAM DIMM layout format.
Stratix V GX (Vcc = 0.9V) | C1 | DDR3 | Half Rate (non Ping-Pong PHY) | Soft Controller | Component | 2 Chip Selects | Any, | 533 | Compatible with minimum frequency part | Up to 72 bits | x8 | SSTL 15 Class I/II | On-the-fly | NIOS |  | Y | Y | Final | Refer to pin placement guidelines in knowledge base solution rd06142011_575. Multiple DDR3 SDRAM components must be laid out in a single-rank DDR2 SDRAM DIMM layout format.
Stratix V GX (Vcc = 0.9V) | C1 | DDR3 | Half Rate (non Ping-Pong PHY) | Soft Controller | Component | 2 Chip Selects | Any, | 533 | Compatible with minimum frequency part | Up to 72 bits | x4 | SSTL 15 Class I/II | On-the-fly | NIOS |  | Y | Y | Final | Refer to pin placement guidelines in knowledge base solution rd06142011_575. Multiple DDR3 SDRAM components must be laid out in a single-rank DDR2 SDRAM DIMM layout format.
Stratix V GX (Vcc = 0.9V) | C1 | DDR3 | Half Rate (non Ping-Pong PHY) | Soft Controller | Component | 1 Chip Select | Any, | 533 | Compatible with minimum frequency part | Up to 72 bits | x8 | SSTL 15 Class I/II | On-the-fly | NIOS |  | Y | Y | Final | Refer to pin placement guidelines in knowledge base solution rd06142011_575.
Stratix V GX (Vcc = 0.9V) | C1 | DDR3 | Half Rate (non Ping-Pong PHY) | Soft Controller | Component | 1 Chip Select | Any, | 533 | Compatible with minimum frequency part | Up to 72 bits | x4 | SSTL 15 Class I/II | On-the-fly | NIOS |  | Y | Y | Final | Refer to pin placement guidelines in knowledge base solution rd06142011_575.
Stratix V GX (Vcc = 0.9V) | C1 | DDR2 | Half Rate (non Ping-Pong PHY) | Soft Controller | UDIMM | Quad Rank Only Support in 2 slots dual rank format | Any, | 400 | 533 | Up to 72 bits | x8 | SSTL 18 Class I/II | 4 or 8 | NIOS |  | Y | Y | Final | Upgrade the 400 MHz DDR2 SDRAM component to a 533 MHz DDR2 SDRAM component to achieve the specified maximum frequency.
Stratix V GX (Vcc = 0.9V) | C1 | DDR2 | Half Rate (non Ping-Pong PHY) | Soft Controller | UDIMM | Quad Rank Only Support in 2 slots dual rank format | Any, | 400 | 533 | 144 bits | x8 | SSTL 18 Class I/II | 4 or 8 | NIOS |  | Y | Y | Final | Upgrade the 400 MHz DDR2 SDRAM component to a 533 MHz DDR2 SDRAM component to achieve the specified maximum frequency.
Stratix V GX (Vcc = 0.9V) | C1 | DDR2 | Half Rate (non Ping-Pong PHY) | Soft Controller | UDIMM | Quad Rank Only Support in 2 slots dual rank format | Any, | 400 | 533 | Up to 72 bits | x4 | SSTL 18 Class I/II | 4 or 8 | NIOS |  | Y | Y | Final | Upgrade the 400 MHz DDR2 SDRAM component to a 533 MHz DDR2 SDRAM component to achieve the specified maximum frequency.
Stratix V GX (Vcc = 0.9V) | C1 | DDR2 | Half Rate (non Ping-Pong PHY) | Soft Controller | UDIMM | Dual Rank | Any, | 400 | Compatible with minimum frequency part | Up to 72 bits | x8 | SSTL 18 Class I/II | 4 or 8 | NIOS |  | Y | Y | Final
Stratix V GX (Vcc = 0.9V) | C1 | DDR2 | Half Rate (non Ping-Pong PHY) | Soft Controller | UDIMM | Dual Rank | Any, | 400 | Compatible with minimum frequency part | 144 bits | x8 | SSTL 18 Class I/II | 4 or 8 | NIOS |  | Y | Y | Final
Stratix V GX (Vcc = 0.9V) | C1 | DDR2 | Half Rate (non Ping-Pong PHY) | Soft Controller | UDIMM | Dual Rank | Any, | 400 | Compatible with minimum frequency part | Up to 72 bits | x4 | SSTL 18 Class I/II | 4 or 8 | NIOS |  | Y | Y | Final
Stratix V GX (Vcc = 0.9V) | C1 | DDR2 | Half Rate (non Ping-Pong PHY) | Soft Controller | UDIMM | Single Rank | Any, | 400 | Compatible with minimum frequency part | Up to 72 bits | x8 | SSTL 18 Class I/II | 4 or 8 | NIOS |  | Y | Y | Final
Stratix V GX (Vcc = 0.9V) | C1 | DDR2 | Half Rate (non Ping-Pong PHY) | Soft Controller | UDIMM | Single Rank | Any, | 400 | Compatible with minimum frequency part | 144 bits | x8 | SSTL 18 Class I/II | 4 or 8 | NIOS |  | Y | Y | Final
Stratix V GX (Vcc = 0.9V) | C1 | DDR2 | Half Rate (non Ping-Pong PHY) | Soft Controller | UDIMM | Single Rank | Any, | 400 | Compatible with minimum frequency part | Up to 72 bits | x4 | SSTL 18 Class I/II | 4 or 8 | NIOS |  | Y | Y | Final
Stratix V GX (Vcc = 0.9V) | C1 | DDR2 | Half Rate (non Ping-Pong PHY) | Soft Controller | RDIMM | Quad Rank Only Support in 2 slots dual rank format | Any, | 400 | 533 | Up to 72 bits | x8 | SSTL 18 Class I/II | 4 or 8 | NIOS |  | Y | Y | Final | Upgrade the 400 MHz DDR2 SDRAM component to a 533 MHz DDR2 SDRAM component to achieve the specified maximum frequency.
Stratix V GX (Vcc = 0.9V) | C1 | DDR2 | Half Rate (non Ping-Pong PHY) | Soft Controller | RDIMM | Quad Rank Only Support in 2 slots dual rank format | Any, | 400 | 533 | Up to 72 bits | x4 | SSTL 18 Class I/II | 4 or 8 | NIOS |  | Y | Y | Final | Upgrade the 400 MHz DDR2 SDRAM component to a 533 MHz DDR2 SDRAM component to achieve the specified maximum frequency.
Stratix V GX (Vcc = 0.9V) | C1 | DDR2 | Half Rate (non Ping-Pong PHY) | Soft Controller | RDIMM | Dual Rank | Any, | 400 | Compatible with minimum frequency part | Up to 72 bits | x8 | SSTL 18 Class I/II | 4 or 8 | NIOS |  | Y | Y | Final
Stratix V GX (Vcc = 0.9V) | C1 | DDR2 | Half Rate (non Ping-Pong PHY) | Soft Controller | RDIMM | Dual Rank | Any, | 400 | Compatible with minimum frequency part | Up to 72 bits | x4 | SSTL 18 Class I/II | 4 or 8 | NIOS |  | Y | Y | Final
Stratix V GX (Vcc = 0.9V) | C1 | DDR2 | Half Rate (non Ping-Pong PHY) | Soft Controller | RDIMM | Single Rank | Any, | 400 | Compatible with minimum frequency part | Up to 72 bits | x8 | SSTL 18 Class I/II | 4 or 8 | NIOS |  | Y | Y | Final
Stratix V GX (Vcc = 0.9V) | C1 | DDR2 | Half Rate (non Ping-Pong PHY) | Soft Controller | RDIMM | Single Rank | Any, | 400 | Compatible with minimum frequency part | Up to 72 bits | x4 | SSTL 18 Class I/II | 4 or 8 | NIOS |  | Y | Y | Final
Stratix V GX (Vcc = 0.9V) | C1 | DDR2 | Half Rate (non Ping-Pong PHY) | Soft Controller | Component | 4 Chip Selects | Any, | 400 | Compatible with minimum frequency part | Up to 72 bits | x8 | SSTL 18 Class I/II | 4 or 8 | NIOS |  | Y | Y | Final
Stratix V GX (Vcc = 0.9V) | C1 | DDR2 | Half Rate (non Ping-Pong PHY) | Soft Controller | Component | 4 Chip Selects | Any, | 400 | Compatible with minimum frequency part | Up to 72 bits | x4 | SSTL 18 Class I/II | 4 or 8 | NIOS |  | Y | Y | Final
Stratix V GX (Vcc = 0.9V) | C1 | DDR2 | Half Rate (non Ping-Pong PHY) | Soft Controller | Component | 2 Chip Selects | Any, | 400 | 533 | Up to 72 bits | x8 | SSTL 18 Class I/II | 4 or 8 | NIOS |  | Y | Y | Final | Upgrade the 400 MHz DDR2 SDRAM component to a 533 MHz DDR2 SDRAM component to achieve the specified maximum frequency.
Stratix V GX (Vcc = 0.9V) | C1 | DDR2 | Half Rate (non Ping-Pong PHY) | Soft Controller | Component | 2 Chip Selects | Any, | 400 | 533 | Up to 72 bits | x4 | SSTL 18 Class I/II | 4 or 8 | NIOS |  | Y | Y | Final | Upgrade the 400 MHz DDR2 SDRAM component to a 533 MHz DDR2 SDRAM component to achieve the specified maximum frequency.
Stratix V GX (Vcc = 0.9V) | C1 | DDR2 | Half Rate (non Ping-Pong PHY) | Soft Controller | Component | 1 Chip Select | Any, | 400 | Compatible with minimum frequency part | Up to 72 bits | x8 | SSTL 18 Class I/II | 4 or 8 | NIOS |  | Y | Y | Final
Stratix V GX (Vcc = 0.9V) | C1 | DDR2 | Half Rate (non Ping-Pong PHY) | Soft Controller | Component | 1 Chip Select | Any, | 400 | Compatible with minimum frequency part | Up to 72 bits | x4 | SSTL 18 Class I/II | 4 or 8 | NIOS |  | Y | Y | Final
Stratix V GX (Vcc = 0.9V) | C1 | DDR2 | Full Rate | Soft Controller | UDIMM | Quad Rank Only Support in 2 slots dual rank format | Any, | 300 | Compatible with minimum frequency part | Up to 72 bits | x8 | SSTL 18 Class I/II | 4 or 8 | NIOS |  | Y | Y | Final
Stratix V GX (Vcc = 0.9V) | C1 | DDR2 | Full Rate | Soft Controller | UDIMM | Quad Rank Only Support in 2 slots dual rank format | Any, | 300 | Compatible with minimum frequency part | 144 bits | x8 | SSTL 18 Class I/II | 4 or 8 | NIOS |  | Y | Y | Final
Stratix V GX (Vcc = 0.9V) | C1 | DDR2 | Full Rate | Soft Controller | UDIMM | Quad Rank Only Support in 2 slots dual rank format | Any, | 300 | Compatible with minimum frequency part | Up to 72 bits | x4 | SSTL 18 Class I/II | 4 or 8 | NIOS |  | Y | Y | Final
Stratix V GX (Vcc = 0.9V) | C1 | DDR2 | Full Rate | Soft Controller | UDIMM | Dual Rank | Any, | 300 | Compatible with minimum frequency part | Up to 72 bits | x8 | SSTL 18 Class I/II | 4 or 8 | NIOS |  | Y | Y | Final
Stratix V GX (Vcc = 0.9V) | C1 | DDR2 | Full Rate | Soft Controller | UDIMM | Dual Rank | Any, | 300 | Compatible with minimum frequency part | 144 bits | x8 | SSTL 18 Class I/II | 4 or 8 | NIOS |  | Y | Y | Final
Stratix V GX (Vcc = 0.9V) | C1 | DDR2 | Full Rate | Soft Controller | UDIMM | Dual Rank | Any, | 300 | Compatible with minimum frequency part | Up to 72 bits | x4 | SSTL 18 Class I/II | 4 or 8 | NIOS |  | Y | Y | Final
Stratix V GX (Vcc = 0.9V) | C1 | DDR2 | Full Rate | Soft Controller | UDIMM | Single Rank | Any, | 300 | Compatible with minimum frequency part | Up to 72 bits | x8 | SSTL 18 Class I/II | 4 or 8 | NIOS |  | Y | Y | Final
Stratix V GX (Vcc = 0.9V) | C1 | DDR2 | Full Rate | Soft Controller | UDIMM | Single Rank | Any, | 300 | Compatible with minimum frequency part | 144 bits | x8 | SSTL 18 Class I/II | 4 or 8 | NIOS |  | Y | Y | Final
Stratix V GX (Vcc = 0.9V) | C1 | DDR2 | Full Rate | Soft Controller | UDIMM | Single Rank | Any, | 300 | Compatible with minimum frequency part | Up to 72 bits | x4 | SSTL 18 Class I/II | 4 or 8 | NIOS |  | Y | Y | Final
Stratix V GX (Vcc = 0.9V) | C1 | DDR2 | Full Rate | Soft Controller | RDIMM | Quad Rank Only Support in 2 slots dual rank format | Any, | 300 | Compatible with minimum frequency part | Up to 72 bits | x8 | SSTL 18 Class I/II | 4 or 8 | NIOS |  | Y | Y | Final
Stratix V GX (Vcc = 0.9V) | C1 | DDR2 | Full Rate | Soft Controller | RDIMM | Quad Rank Only Support in 2 slots dual rank format | Any, | 300 | Compatible with minimum frequency part | Up to 72 bits | x4 | SSTL 18 Class I/II | 4 or 8 | NIOS |  | Y | Y | Final
Stratix V GX (Vcc = 0.9V) | C1 | DDR2 | Full Rate | Soft Controller | RDIMM | Dual Rank | Any, | 300 | Compatible with minimum frequency part | Up to 72 bits | x8 | SSTL 18 Class I/II | 4 or 8 | NIOS |  | Y | Y | Final
Stratix V GX (Vcc = 0.9V) | C1 | DDR2 | Full Rate | Soft Controller | RDIMM | Dual Rank | Any, | 300 | Compatible with minimum frequency part | Up to 72 bits | x4 | SSTL 18 Class I/II | 4 or 8 | NIOS |  | Y | Y | Final
Stratix V GX (Vcc = 0.9V) | C1 | DDR2 | Full Rate | Soft Controller | RDIMM | Single Rank | Any, | 300 | Compatible with minimum frequency part | Up to 72 bits | x8 | SSTL 18 Class I/II | 4 or 8 | NIOS |  | Y | Y | Final
Stratix V GX (Vcc = 0.9V) | C1 | DDR2 | Full Rate | Soft Controller | RDIMM | Single Rank | Any, | 300 | Compatible with minimum frequency part | Up to 72 bits | x4 | SSTL 18 Class I/II | 4 or 8 | NIOS |  | Y | Y | Final
Stratix V GX (Vcc = 0.9V) | C1 | DDR2 | Full Rate | Soft Controller | Component | 4 Chip Selects | Any, | 300 | Compatible with minimum frequency part | Up to 72 bits | x8 | SSTL 18 Class I/II | 4 or 8 | NIOS |  | Y | Y | Final
Stratix V GX (Vcc = 0.9V) | C1 | DDR2 | Full Rate | Soft Controller | Component | 4 Chip Selects | Any, | 300 | Compatible with minimum frequency part | Up to 72 bits | x4 | SSTL 18 Class I/II | 4 or 8 | NIOS |  | Y | Y | Final
Stratix V GX (Vcc = 0.9V) | C1 | DDR2 | Full Rate | Soft Controller | Component | 2 Chip Selects | Any, | 300 | Compatible with minimum frequency part | Up to 72 bits | x8 | SSTL 18 Class I/II | 4 or 8 | NIOS |  | Y | Y | Final
Stratix V GX (Vcc = 0.9V) | C1 | DDR2 | Full Rate | Soft Controller | Component | 2 Chip Selects | Any, | 300 | Compatible with minimum frequency part | Up to 72 bits | x4 | SSTL 18 Class I/II | 4 or 8 | NIOS |  | Y | Y | Final
Stratix V GX (Vcc = 0.9V) | C1 | DDR2 | Full Rate | Soft Controller | Component | 1 Chip Select | Any, | 300 | Compatible with minimum frequency part | Up to 72 bits | x8 | SSTL 18 Class I/II | 4 or 8 | NIOS |  | Y | Y | Final
Stratix V GX (Vcc = 0.9V) | C1 | DDR2 | Full Rate | Soft Controller | Component | 1 Chip Select | Any, | 300 | Compatible with minimum frequency part | Up to 72 bits | x4 | SSTL 18 Class I/II | 4 or 8 | NIOS |  | Y | Y | Final
Stratix V GT (Vcc = 0.85V) | I3L | DDR3L | Quarter Rate (Ping-Pong PHY) | Soft Controller | UDIMM | Quad Rank Only Support in 2 slots dual rank format | Any, | 400 | Compatible with minimum frequency part | Up to 72 bits | x8 | SSTL 135 Class -- | On-the-fly | NIOS |  | Y | Y | Final | Refer to timing closure guidelines in database knowledge solution rd06142011_575. These are dual slots specs, for quad slots specs, you need to enter accurate board delays and ensure timing closure is achieved in Quartus.
Stratix V GT (Vcc = 0.85V) | I3L | DDR3L | Quarter Rate (Ping-Pong PHY) | Soft Controller | UDIMM | Quad Rank Only Support in 2 slots dual rank format | Any, | 400 | Compatible with minimum frequency part | Up to 72 bits | x4 | SSTL 135 Class -- | On-the-fly | NIOS |  | Y | Y | Final | Refer to timing closure guidelines in database knowledge solution rd06142011_575. These are dual slots specs, for quad slots specs, you need to enter accurate board delays and ensure timing closure is achieved in Quartus.
Stratix V GT (Vcc = 0.85V) | I3L | DDR3L | Quarter Rate (Ping-Pong PHY) | Soft Controller | UDIMM | Dual Rank | Any, | 667 | Compatible with minimum frequency part | Up to 72 bits | x8 | SSTL 135 Class -- | On-the-fly | NIOS |  | Y | Y | Final | Refer to timing closure guidelines in database knowledge solution rd06142011_575.
Stratix V GT (Vcc = 0.85V) | I3L | DDR3L | Quarter Rate (Ping-Pong PHY) | Soft Controller | UDIMM | Dual Rank | Any, | 667 | Compatible with minimum frequency part | Up to 72 bits | x4 | SSTL 135 Class -- | On-the-fly | NIOS |  | Y | Y | Final | Refer to timing closure guidelines in database knowledge solution rd06142011_575.
Stratix V GT (Vcc = 0.85V) | I3L | DDR3L | Quarter Rate (Ping-Pong PHY) | Soft Controller | UDIMM | Single Rank | Any, | 800 | Compatible with minimum frequency part | Up to 72 bits | x8 | SSTL 135 Class -- | On-the-fly | NIOS |  | Y | Y | Final | Refer to timing closure guidelines in database knowledge solution rd06142011_575.
Stratix V GT (Vcc = 0.85V) | I3L | DDR3L | Quarter Rate (Ping-Pong PHY) | Soft Controller | UDIMM | Single Rank | Any, | 800 | Compatible with minimum frequency part | Up to 72 bits | x4 | SSTL 135 Class -- | On-the-fly | NIOS |  | Y | Y | Final | Refer to timing closure guidelines in database knowledge solution rd06142011_575.
Stratix V GT (Vcc = 0.85V) | I3L | DDR3L | Quarter Rate (Ping-Pong PHY) | Soft Controller | RDIMM | Dual Rank | Any, | 667 | Compatible with minimum frequency part | Up to 72 bits | x8 | SSTL 135 Class -- | On-the-fly | NIOS |  | Y | Y | Final | Refer to timing closure guidelines in database knowledge solution rd06142011_575. These are single slot specs, for dual slots specs, you need to enter accurate board delays and ensure timing closure is achieved in Quartus.
Stratix V GT (Vcc = 0.85V) | I3L | DDR3L | Quarter Rate (Ping-Pong PHY) | Soft Controller | RDIMM | Dual Rank | Any, | 667 | Compatible with minimum frequency part | Up to 72 bits | x4 | SSTL 135 Class -- | On-the-fly | NIOS |  | Y | Y | Final | Refer to timing closure guidelines in database knowledge solution rd06142011_575. These are single slot specs, for dual slots specs, you need to enter accurate board delays and ensure timing closure is achieved in Quartus.
Stratix V GT (Vcc = 0.85V) | I3L | DDR3L | Quarter Rate (Ping-Pong PHY) | Soft Controller | RDIMM | Single Rank | Any, | 800 | Compatible with minimum frequency part | Up to 72 bits | x8 | SSTL 135 Class -- | On-the-fly | NIOS |  | Y | Y | Final | Refer to timing closure guidelines in database knowledge solution rd06142011_575.
Stratix V GT (Vcc = 0.85V) | I3L | DDR3L | Quarter Rate (Ping-Pong PHY) | Soft Controller | RDIMM | Single Rank | Any, | 800 | Compatible with minimum frequency part | Up to 72 bits | x4 | SSTL 135 Class -- | On-the-fly | NIOS |  | Y | Y | Final | Refer to timing closure guidelines in database knowledge solution rd06142011_575.
Stratix V GT (Vcc = 0.85V) | I3L | DDR3L | Quarter Rate (Ping-Pong PHY) | Soft Controller | Component | 4 Chip Selects | Any, | 400 | Compatible with minimum frequency part | Up to 72 bits | x8 | SSTL 135 Class -- | On-the-fly | NIOS |  | Y | Y | Final | Refer to timing closure guidelines in database knowledge solution rd06142011_575. Multiple DDR3 SDRAM components must be laid out in a single-rank DDR2 SDRAM DIMM layout format.
Stratix V GT (Vcc = 0.85V) | I3L | DDR3L | Quarter Rate (Ping-Pong PHY) | Soft Controller | Component | 4 Chip Selects | Any, | 400 | Compatible with minimum frequency part | Up to 72 bits | x4 | SSTL 135 Class -- | On-the-fly | NIOS |  | Y | Y | Final | Refer to timing closure guidelines in database knowledge solution rd06142011_575. Multiple DDR3 SDRAM components must be laid out in a single-rank DDR2 SDRAM DIMM layout format.
Stratix V GT (Vcc = 0.85V) | I3L | DDR3L | Quarter Rate (Ping-Pong PHY) | Soft Controller | Component | 2 Chip Selects | Any, | 667 | Compatible with minimum frequency part | Up to 72 bits | x8 | SSTL 135 Class -- | On-the-fly | NIOS |  | Y | Y | Final | Refer to timing closure guidelines in database knowledge solution rd06142011_575. Multiple DDR3 SDRAM components must be laid out in a single-rank DDR2 SDRAM DIMM layout format.
Stratix V GT (Vcc = 0.85V) | I3L | DDR3L | Quarter Rate (Ping-Pong PHY) | Soft Controller | Component | 2 Chip Selects | Any, | 667 | Compatible with minimum frequency part | Up to 72 bits | x4 | SSTL 135 Class -- | On-the-fly | NIOS |  | Y | Y | Final | Refer to timing closure guidelines in database knowledge solution rd06142011_575. Multiple DDR3 SDRAM components must be laid out in a single-rank DDR2 SDRAM DIMM layout format.
Stratix V GT (Vcc = 0.85V) | I3L | DDR3L | Quarter Rate (Ping-Pong PHY) | Soft Controller | Component | 1 Chip Select | Any, | 800 | Compatible with minimum frequency part | Up to 72 bits | x8 | SSTL 135 Class -- | On-the-fly | NIOS |  | Y | Y | Final | Refer to timing closure guidelines in database knowledge solution rd06142011_575.
Stratix V GT (Vcc = 0.85V) | I3L | DDR3L | Quarter Rate (Ping-Pong PHY) | Soft Controller | Component | 1 Chip Select | Any, | 800 | Compatible with minimum frequency part | Up to 72 bits | x4 | SSTL 135 Class -- | On-the-fly | NIOS |  | Y | Y | Final | Refer to timing closure guidelines in database knowledge solution rd06142011_575.
Stratix V GT (Vcc = 0.85V) | I3L | DDR3 | Quarter Rate (Ping-Pong PHY) | Soft Controller | UDIMM | Quad Rank Only Support in 2 slots dual rank format | Any, | 400 | Compatible with minimum frequency part | Up to 72 bits | x8 | SSTL 15 Class I/II | On-the-fly | NIOS |  | Y | Y | Final | Refer to pin placement guidelines in knowledge base solution rd06142011_575. These are dual slots specs, for quad slots specs, you need to enter accurate board delays and ensure timing closure is achieved in Quartus.
Stratix V GT (Vcc = 0.85V) | I3L | DDR3 | Quarter Rate (Ping-Pong PHY) | Soft Controller | UDIMM | Quad Rank Only Support in 2 slots dual rank format | Any, | 400 | Compatible with minimum frequency part | Up to 72 bits | x4 | SSTL 15 Class I/II | On-the-fly | NIOS |  | Y | Y | Final | Refer to pin placement guidelines in knowledge base solution rd06142011_575. These are dual slots specs, for quad slots specs, you need to enter accurate board delays and ensure timing closure is achieved in Quartus.
Stratix V GT (Vcc = 0.85V) | I3L | DDR3 | Quarter Rate (Ping-Pong PHY) | Soft Controller | UDIMM | Dual Rank | Any, | 667 | Compatible with minimum frequency part | Up to 72 bits | x8 | SSTL 15 Class I/II | On-the-fly | NIOS |  | Y | Y | Final | Refer to pin placement guidelines in knowledge base solution rd06142011_575.
Stratix V GT (Vcc = 0.85V) | I3L | DDR3 | Quarter Rate (Ping-Pong PHY) | Soft Controller | UDIMM | Dual Rank | Any, | 533 | Compatible with minimum frequency part | 144 bits | x8 | SSTL 15 Class I/II | On-the-fly | NIOS |  | Y | Y | Final | Refer to pin placement guidelines in knowledge base solution rd06142011_575.
Stratix V GT (Vcc = 0.85V) | I3L | DDR3 | Quarter Rate (Ping-Pong PHY) | Soft Controller | UDIMM | Dual Rank | Any, | 667 | Compatible with minimum frequency part | Up to 72 bits | x4 | SSTL 15 Class I/II | On-the-fly | NIOS |  | Y | Y | Final | Refer to pin placement guidelines in knowledge base solution rd06142011_575.
Stratix V GT (Vcc = 0.85V) | I3L | DDR3 | Quarter Rate (Ping-Pong PHY) | Soft Controller | UDIMM | Single Rank | Any, | 800 | Compatible with minimum frequency part | Up to 72 bits | x8 | SSTL 15 Class I/II | On-the-fly | NIOS |  | Y | Y | Final | Refer to pin placement guidelines in knowledge base solution rd06142011_575.
Stratix V GT (Vcc = 0.85V) | I3L | DDR3 | Quarter Rate (Ping-Pong PHY) | Soft Controller | UDIMM | Single Rank | Any, | 533 | Compatible with minimum frequency part | 144 bits | x8 | SSTL 15 Class I/II | On-the-fly | NIOS |  | Y | Y | Final | Refer to pin placement guidelines in knowledge base solution rd06142011_575.
Stratix V GT (Vcc = 0.85V) | I3L | DDR3 | Quarter Rate (Ping-Pong PHY) | Soft Controller | UDIMM | Single Rank | Any, | 800 | Compatible with minimum frequency part | Up to 72 bits | x4 | SSTL 15 Class I/II | On-the-fly | NIOS |  | Y | Y | Final | Refer to pin placement guidelines in knowledge base solution rd06142011_575.
Stratix V GT (Vcc = 0.85V) | I3L | DDR3 | Quarter Rate (Ping-Pong PHY) | Soft Controller | RDIMM | Dual Rank | Any, | 667 | Compatible with minimum frequency part | Up to 72 bits | x8 | SSTL 15 Class I/II | On-the-fly | NIOS |  | Y | Y | Final | Refer to pin placement guidelines in knowledge base solution rd06142011_575. These are single slot specs, for dual slots specs, you need to enter accurate board delays and ensure timing closure is achieved in Quartus.
Stratix V GT (Vcc = 0.85V) | I3L | DDR3 | Quarter Rate (Ping-Pong PHY) | Soft Controller | RDIMM | Dual Rank | Any, | 667 | Compatible with minimum frequency part | Up to 72 bits | x4 | SSTL 15 Class I/II | On-the-fly | NIOS |  | Y | Y | Final | Refer to pin placement guidelines in knowledge base solution rd06142011_575. These are single slot specs, for dual slots specs, you need to enter accurate board delays and ensure timing closure is achieved in Quartus.
Stratix V GT (Vcc = 0.85V) | I3L | DDR3 | Quarter Rate (Ping-Pong PHY) | Soft Controller | RDIMM | Single Rank | Any, | 800 | Compatible with minimum frequency part | Up to 72 bits | x8 | SSTL 15 Class I/II | On-the-fly | NIOS |  | Y | Y | Final | Refer to pin placement guidelines in knowledge base solution rd06142011_575.
Stratix V GT (Vcc = 0.85V) | I3L | DDR3 | Quarter Rate (Ping-Pong PHY) | Soft Controller | RDIMM | Single Rank | Any, | 800 | Compatible with minimum frequency part | Up to 72 bits | x4 | SSTL 15 Class I/II | On-the-fly | NIOS |  | Y | Y | Final | Refer to pin placement guidelines in knowledge base solution rd06142011_575.
Stratix V GT (Vcc = 0.85V) | I3L | DDR3 | Quarter Rate (Ping-Pong PHY) | Soft Controller | Component | 4 Chip Selects | Any, | 400 | Compatible with minimum frequency part | Up to 72 bits | x8 | SSTL 15 Class I/II | On-the-fly | NIOS |  | Y | Y | Final | Refer to pin placement guidelines in knowledge base solution rd06142011_575. Multiple DDR3 SDRAM components must be laid out in a single-rank DDR2 SDRAM DIMM layout format.
Stratix V GT (Vcc = 0.85V) | I3L | DDR3 | Quarter Rate (Ping-Pong PHY) | Soft Controller | Component | 4 Chip Selects | Any, | 400 | Compatible with minimum frequency part | Up to 72 bits | x4 | SSTL 15 Class I/II | On-the-fly | NIOS |  | Y | Y | Final | Refer to pin placement guidelines in knowledge base solution rd06142011_575. Multiple DDR3 SDRAM components must be laid out in a single-rank DDR2 SDRAM DIMM layout format.
Stratix V GT (Vcc = 0.85V) | I3L | DDR3 | Quarter Rate (Ping-Pong PHY) | Soft Controller | Component | 2 Chip Selects | Any, | 667 | Compatible with minimum frequency part | Up to 72 bits | x8 | SSTL 15 Class I/II | On-the-fly | NIOS |  | Y | Y | Final | Refer to pin placement guidelines in knowledge base solution rd06142011_575. Multiple DDR3 SDRAM components must be laid out in a single-rank DDR2 SDRAM DIMM layout format.
Stratix V GT (Vcc = 0.85V) | I3L | DDR3 | Quarter Rate (Ping-Pong PHY) | Soft Controller | Component | 2 Chip Selects | Any, | 667 | Compatible with minimum frequency part | Up to 72 bits | x4 | SSTL 15 Class I/II | On-the-fly | NIOS |  | Y | Y | Final | Refer to pin placement guidelines in knowledge base solution rd06142011_575. Multiple DDR3 SDRAM components must be laid out in a single-rank DDR2 SDRAM DIMM layout format.
Stratix V GT (Vcc = 0.85V) | I3L | DDR3 | Quarter Rate (Ping-Pong PHY) | Soft Controller | Component | 1 Chip Select | Any, | 800 | Compatible with minimum frequency part | Up to 72 bits | x8 | SSTL 15 Class I/II | On-the-fly | NIOS |  | Y | Y | Final | Refer to pin placement guidelines in knowledge base solution rd06142011_575.
Stratix V GT (Vcc = 0.85V) | I3L | DDR3 | Quarter Rate (Ping-Pong PHY) | Soft Controller | Component | 1 Chip Select | Any, | 800 | Compatible with minimum frequency part | Up to 72 bits | x4 | SSTL 15 Class I/II | On-the-fly | NIOS |  | Y | Y | Final | Refer to pin placement guidelines in knowledge base solution rd06142011_575.
Stratix V GT (Vcc = 0.85V) | C3L | DDR3L | Quarter Rate (Ping-Pong PHY) | Soft Controller | UDIMM | Quad Rank Only Support in 2 slots dual rank format | Any, | 400 | Compatible with minimum frequency part | Up to 72 bits | x8 | SSTL 135 Class -- | On-the-fly | NIOS |  | Y | Y | Final | Refer to timing closure guidelines in database knowledge solution rd06142011_575. These are dual slots specs, for quad slots specs, you need to enter accurate board delays and ensure timing closure is achieved in Quartus.
Stratix V GT (Vcc = 0.85V) | C3L | DDR3L | Quarter Rate (Ping-Pong PHY) | Soft Controller | UDIMM | Dual Rank | Any, | 667 | Compatible with minimum frequency part | Up to 72 bits | x8 | SSTL 135 Class -- | On-the-fly | NIOS |  | Y | Y | Final | Refer to timing closure guidelines in database knowledge solution rd06142011_575.
Stratix V GT (Vcc = 0.85V) | C3L | DDR3L | Quarter Rate (Ping-Pong PHY) | Soft Controller | UDIMM | Dual Rank | Any, | 667 | Compatible with minimum frequency part | Up to 72 bits | x4 | SSTL 135 Class -- | On-the-fly | NIOS |  | Y | Y | Final | Refer to timing closure guidelines in database knowledge solution rd06142011_575.
Stratix V GT (Vcc = 0.85V) | C3L | DDR3L | Quarter Rate (Ping-Pong PHY) | Soft Controller | UDIMM | Single Rank | Any, | 800 | Compatible with minimum frequency part | Up to 72 bits | x8 | SSTL 135 Class -- | On-the-fly | NIOS |  | Y | Y | Final | Refer to timing closure guidelines in database knowledge solution rd06142011_575.
Stratix V GT (Vcc = 0.85V) | C3L | DDR3L | Quarter Rate (Ping-Pong PHY) | Soft Controller | UDIMM | Single Rank | Any, | 800 | Compatible with minimum frequency part | Up to 72 bits | x4 | SSTL 135 Class -- | On-the-fly | NIOS |  | Y | Y | Final | Refer to timing closure guidelines in database knowledge solution rd06142011_575.
Stratix V GT (Vcc = 0.85V) | C3L | DDR3L | Quarter Rate (Ping-Pong PHY) | Soft Controller | RDIMM | Dual Rank | Any, | 667 | Compatible with minimum frequency part | Up to 72 bits | x8 | SSTL 135 Class -- | On-the-fly | NIOS |  | Y | Y | Final | Refer to timing closure guidelines in database knowledge solution rd06142011_575. These are single slot specs, for dual slots specs, you need to enter accurate board delays and ensure timing closure is achieved in Quartus.
Stratix V GT (Vcc = 0.85V) | C3L | DDR3L | Quarter Rate (Ping-Pong PHY) | Soft Controller | RDIMM | Dual Rank | Any, | 667 | Compatible with minimum frequency part | Up to 72 bits | x4 | SSTL 135 Class -- | On-the-fly | NIOS |  | Y | Y | Final | Refer to timing closure guidelines in database knowledge solution rd06142011_575. These are single slot specs, for dual slots specs, you need to enter accurate board delays and ensure timing closure is achieved in Quartus.
Stratix V GT (Vcc = 0.85V) | C3L | DDR3L | Quarter Rate (Ping-Pong PHY) | Soft Controller | RDIMM | Single Rank | Any, | 800 | Compatible with minimum frequency part | Up to 72 bits | x8 | SSTL 135 Class -- | On-the-fly | NIOS |  | Y | Y | Final | Refer to timing closure guidelines in database knowledge solution rd06142011_575.
Stratix V GT (Vcc = 0.85V) | C3L | DDR3L | Quarter Rate (Ping-Pong PHY) | Soft Controller | RDIMM | Single Rank | Any, | 800 | Compatible with minimum frequency part | Up to 72 bits | x4 | SSTL 135 Class -- | On-the-fly | NIOS |  | Y | Y | Final | Refer to timing closure guidelines in database knowledge solution rd06142011_575.
Stratix V GT (Vcc = 0.85V) | C3L | DDR3L | Quarter Rate (Ping-Pong PHY) | Soft Controller | Component | 4 Chip Selects | Any, | 400 | Compatible with minimum frequency part | Up to 72 bits | x8 | SSTL 135 Class -- | On-the-fly | NIOS |  | Y | Y | Final | Refer to timing closure guidelines in database knowledge solution rd06142011_575. Multiple DDR3 SDRAM components must be laid out in a single-rank DDR2 SDRAM DIMM layout format.
Stratix V GT (Vcc = 0.85V) | C3L | DDR3L | Quarter Rate (Ping-Pong PHY) | Soft Controller | Component | 4 Chip Selects | Any, | 400 | Compatible with minimum frequency part | Up to 72 bits | x4 | SSTL 135 Class -- | On-the-fly | NIOS |  | Y | Y | Final | Refer to timing closure guidelines in database knowledge solution rd06142011_575. Multiple DDR3 SDRAM components must be laid out in a single-rank DDR2 SDRAM DIMM layout format.
Stratix V GT (Vcc = 0.85V) | C3L | DDR3L | Quarter Rate (Ping-Pong PHY) | Soft Controller | Component | 2 Chip Selects | Any, | 667 | Compatible with minimum frequency part | Up to 72 bits | x8 | SSTL 135 Class -- | On-the-fly | NIOS |  | Y | Y | Final | Refer to timing closure guidelines in database knowledge solution rd06142011_575. Multiple DDR3 SDRAM components must be laid out in a single-rank DDR2 SDRAM DIMM layout format.
Stratix V GT (Vcc = 0.85V) | C3L | DDR3L | Quarter Rate (Ping-Pong PHY) | Soft Controller | Component | 2 Chip Selects | Any, | 667 | Compatible with minimum frequency part | Up to 72 bits | x4 | SSTL 135 Class -- | On-the-fly | NIOS |  | Y | Y | Final | Refer to timing closure guidelines in database knowledge solution rd06142011_575. Multiple DDR3 SDRAM components must be laid out in a single-rank DDR2 SDRAM DIMM layout format.
Stratix V GT (Vcc = 0.85V) | C3L | DDR3L | Quarter Rate (Ping-Pong PHY) | Soft Controller | Component | 1 Chip Select | Any, | 800 | Compatible with minimum frequency part | Up to 72 bits | x8 | SSTL 135 Class -- | On-the-fly | NIOS |  | Y | Y | Final | Refer to timing closure guidelines in database knowledge solution rd06142011_575.
Stratix V GT (Vcc = 0.85V) | C3L | DDR3L | Quarter Rate (Ping-Pong PHY) | Soft Controller | Component | 1 Chip Select | Any, | 800 | Compatible with minimum frequency part | Up to 72 bits | x4 | SSTL 135 Class -- | On-the-fly | NIOS |  | Y | Y | Final | Refer to timing closure guidelines in database knowledge solution rd06142011_575.
Stratix V GT (Vcc = 0.85V) | C3L | DDR3 | Quarter Rate (Ping-Pong PHY) | Soft Controller | UDIMM | Quad Rank Only Support in 2 slots dual rank format | Any, | 400 | Compatible with minimum frequency part | Up to 72 bits | x8 | SSTL 15 Class I/II | On-the-fly | NIOS |  | Y | Y | Final | Refer to pin placement guidelines in knowledge base solution rd06142011_575. These are dual slots specs, for quad slots specs, you need to enter accurate board delays and ensure timing closure is achieved in Quartus.
Stratix V GT (Vcc = 0.85V) | C3L | DDR3 | Quarter Rate (Ping-Pong PHY) | Soft Controller | UDIMM | Quad Rank Only Support in 2 slots dual rank format | Any, | 400 | Compatible with minimum frequency part | Up to 72 bits | x4 | SSTL 15 Class I/II | On-the-fly | NIOS |  | Y | Y | Final | Refer to pin placement guidelines in knowledge base solution rd06142011_575. These are dual slots specs, for quad slots specs, you need to enter accurate board delays and ensure timing closure is achieved in Quartus.
Stratix V GT (Vcc = 0.85V) | C3L | DDR3 | Quarter Rate (Ping-Pong PHY) | Soft Controller | UDIMM | Dual Rank | Any, | 667 | Compatible with minimum frequency part | Up to 72 bits | x8 | SSTL 15 Class I/II | On-the-fly | NIOS |  | Y | Y | Final | Refer to pin placement guidelines in knowledge base solution rd06142011_575.
Stratix V GT (Vcc = 0.85V) | C3L | DDR3 | Quarter Rate (Ping-Pong PHY) | Soft Controller | UDIMM | Dual Rank | Any, | 533 | Compatible with minimum frequency part | 144 bits | x8 | SSTL 15 Class I/II | On-the-fly | NIOS |  | Y | Y | Final | Refer to pin placement guidelines in knowledge base solution rd06142011_575.
Stratix V GT (Vcc = 0.85V) | C3L | DDR3 | Quarter Rate (Ping-Pong PHY) | Soft Controller | UDIMM | Dual Rank | Any, | 667 | Compatible with minimum frequency part | Up to 72 bits | x4 | SSTL 15 Class I/II | On-the-fly | NIOS |  | Y | Y | Final | Refer to pin placement guidelines in knowledge base solution rd06142011_575.
Stratix V GT (Vcc = 0.85V) | C3L | DDR3 | Quarter Rate (Ping-Pong PHY) | Soft Controller | UDIMM | Single Rank | Any, | 800 | Compatible with minimum frequency part | Up to 72 bits | x8 | SSTL 15 Class I/II | On-the-fly | NIOS |  | Y | Y | Final | Refer to pin placement guidelines in knowledge base solution rd06142011_575.
Stratix V GT (Vcc = 0.85V) | C3L | DDR3 | Quarter Rate (Ping-Pong PHY) | Soft Controller | UDIMM | Single Rank | Any, | 533 | Compatible with minimum frequency part | 144 bits | x8 | SSTL 15 Class I/II | On-the-fly | NIOS |  | Y | Y | Final | Refer to pin placement guidelines in knowledge base solution rd06142011_575.
Stratix V GT (Vcc = 0.85V) | C3L | DDR3 | Quarter Rate (Ping-Pong PHY) | Soft Controller | UDIMM | Single Rank | Any, | 800 | Compatible with minimum frequency part | Up to 72 bits | x4 | SSTL 15 Class I/II | On-the-fly | NIOS |  | Y | Y | Final | Refer to pin placement guidelines in knowledge base solution rd06142011_575.
Stratix V GT (Vcc = 0.85V) | C3L | DDR3 | Quarter Rate (Ping-Pong PHY) | Soft Controller | RDIMM | Dual Rank | Any, | 667 | Compatible with minimum frequency part | Up to 72 bits | x8 | SSTL 15 Class I/II | On-the-fly | NIOS |  | Y | Y | Final | Refer to pin placement guidelines in knowledge base solution rd06142011_575. These are single slot specs, for dual slots specs, you need to enter accurate board delays and ensure timing closure is achieved in Quartus.
Stratix V GT (Vcc = 0.85V) | C3L | DDR3 | Quarter Rate (Ping-Pong PHY) | Soft Controller | RDIMM | Dual Rank | Any, | 667 | Compatible with minimum frequency part | Up to 72 bits | x4 | SSTL 15 Class I/II | On-the-fly | NIOS |  | Y | Y | Final | Refer to pin placement guidelines in knowledge base solution rd06142011_575. These are single slot specs, for dual slots specs, you need to enter accurate board delays and ensure timing closure is achieved in Quartus.
Stratix V GT (Vcc = 0.85V) | C3L | DDR3 | Quarter Rate (Ping-Pong PHY) | Soft Controller | RDIMM | Single Rank | Any, | 800 | Compatible with minimum frequency part | Up to 72 bits | x8 | SSTL 15 Class I/II | On-the-fly | NIOS |  | Y | Y | Final | Refer to pin placement guidelines in knowledge base solution rd06142011_575.
Stratix V GT (Vcc = 0.85V) | C3L | DDR3 | Quarter Rate (Ping-Pong PHY) | Soft Controller | RDIMM | Single Rank | Any, | 800 | Compatible with minimum frequency part | Up to 72 bits | x4 | SSTL 15 Class I/II | On-the-fly | NIOS |  | Y | Y | Final | Refer to pin placement guidelines in knowledge base solution rd06142011_575.
Stratix V GT (Vcc = 0.85V) | C3L | DDR3 | Quarter Rate (Ping-Pong PHY) | Soft Controller | Component | 4 Chip Selects | Any, | 400 | Compatible with minimum frequency part | Up to 72 bits | x8 | SSTL 15 Class I/II | On-the-fly | NIOS |  | Y | Y | Final | Refer to pin placement guidelines in knowledge base solution rd06142011_575. Multiple DDR3 SDRAM components must be laid out in a single-rank DDR2 SDRAM DIMM layout format.
Stratix V GT (Vcc = 0.85V) | C3L | DDR3 | Quarter Rate (Ping-Pong PHY) | Soft Controller | Component | 4 Chip Selects | Any, | 400 | Compatible with minimum frequency part | Up to 72 bits | x4 | SSTL 15 Class I/II | On-the-fly | NIOS |  | Y | Y | Final | Refer to pin placement guidelines in knowledge base solution rd06142011_575. Multiple DDR3 SDRAM components must be laid out in a single-rank DDR2 SDRAM DIMM layout format.
Stratix V GT (Vcc = 0.85V) | C3L | DDR3 | Quarter Rate (Ping-Pong PHY) | Soft Controller | Component | 2 Chip Selects | Any, | 667 | Compatible with minimum frequency part | Up to 72 bits | x8 | SSTL 15 Class I/II | On-the-fly | NIOS |  | Y | Y | Final | Refer to pin placement guidelines in knowledge base solution rd06142011_575. Multiple DDR3 SDRAM components must be laid out in a single-rank DDR2 SDRAM DIMM layout format.
Stratix V GT (Vcc = 0.85V) | C3L | DDR3 | Quarter Rate (Ping-Pong PHY) | Soft Controller | Component | 2 Chip Selects | Any, | 667 | Compatible with minimum frequency part | Up to 72 bits | x4 | SSTL 15 Class I/II | On-the-fly | NIOS |  | Y | Y | Final | Refer to pin placement guidelines in knowledge base solution rd06142011_575. Multiple DDR3 SDRAM components must be laid out in a single-rank DDR2 SDRAM DIMM layout format.
Stratix V GT (Vcc = 0.85V) | C3L | DDR3 | Quarter Rate (Ping-Pong PHY) | Soft Controller | Component | 1 Chip Select | Any, | 800 | Compatible with minimum frequency part | Up to 72 bits | x8 | SSTL 15 Class I/II | On-the-fly | NIOS |  | Y | Y | Final | Refer to pin placement guidelines in knowledge base solution rd06142011_575.
Stratix V GT (Vcc = 0.85V) | C3L | DDR3 | Quarter Rate (Ping-Pong PHY) | Soft Controller | Component | 1 Chip Select | Any, | 800 | Compatible with minimum frequency part | Up to 72 bits | x4 | SSTL 15 Class I/II | On-the-fly | NIOS |  | Y | Y | Final | Refer to pin placement guidelines in knowledge base solution rd06142011_575.
Stratix V GT (Vcc = 0.85V) | I3L | RLDRAMII (Common I/O) | Half Rate (non Ping-Pong PHY) | Soft Controller | Component | 1 Chip Select | Row, Wraparound, | 350 | Compatible with minimum frequency part | Up to 9 bits | x9 | HSTL 15 Class I | 8 | RTL |  |  | Y | Final | No multiplexed addressing support, no dynamic read latency support, no separate I/O support, and no multicast write support.
Stratix V GT (Vcc = 0.85V) | I3L | RLDRAMII (Common I/O) | Half Rate (non Ping-Pong PHY) | Soft Controller | Component | 1 Chip Select | Row, Wraparound, | 350 | Compatible with minimum frequency part | Up to 9 bits | x9 | HSTL 15 Class I | 4 | RTL |  |  | Y | Final | No multiplexed addressing support, no dynamic read latency support, no separate I/O support, and no multicast write support.
Stratix V GT (Vcc = 0.85V) | I3L | RLDRAMII (Common I/O) | Half Rate (non Ping-Pong PHY) | Soft Controller | Component | 1 Chip Select | Column, Row, Wraparound, | 350 | Compatible with minimum frequency part | Up to 9 bits | x9 | HSTL 18 Class I/II | 8 | RTL |  |  | Y | Final | No multiplexed addressing support, no dynamic read latency support, no separate I/O support, and no multicast write support.
Stratix V GT (Vcc = 0.85V) | I3L | RLDRAMII (Common I/O) | Half Rate (non Ping-Pong PHY) | Soft Controller | Component | 1 Chip Select | Column, Row, Wraparound, | 350 | Compatible with minimum frequency part | Up to 9 bits | x9 | HSTL 18 Class I/II | 4 | RTL |  |  | Y | Final | No multiplexed addressing support, no dynamic read latency support, no separate I/O support, and no multicast write support.
Stratix V GT (Vcc = 0.85V) | I3L | RLDRAMII (Common I/O) | Half Rate (non Ping-Pong PHY) | Soft Controller | Component | 1 Chip Select | Column, | 350 | Compatible with minimum frequency part | Up to 9 bits | x9 | HSTL 15 Class I/II | 8 | RTL |  |  | Y | Final | No multiplexed addressing support, no dynamic read latency support, no separate I/O support, and no multicast write support.
Stratix V GT (Vcc = 0.85V) | I3L | RLDRAMII (Common I/O) | Half Rate (non Ping-Pong PHY) | Soft Controller | Component | 1 Chip Select | Column, | 350 | Compatible with minimum frequency part | Up to 9 bits | x9 | HSTL 15 Class I/II | 4 | RTL |  |  | Y | Final | No multiplexed addressing support, no dynamic read latency support, no separate I/O support, and no multicast write support.
Stratix V GT (Vcc = 0.85V) | I3L | RLDRAMII (Common I/O) | Half Rate (non Ping-Pong PHY) | Soft Controller | Component | 1 Chip Select | Row, Wraparound, | 350 | Compatible with minimum frequency part | Up to 18 bits | x9 | HSTL 15 Class I | 8 | RTL |  |  | Y | Final | No multiplexed addressing support, no dynamic read latency support, no separate I/O support, and no multicast write support.
Stratix V GT (Vcc = 0.85V) | I3L | RLDRAMII (Common I/O) | Half Rate (non Ping-Pong PHY) | Soft Controller | Component | 1 Chip Select | Row, Wraparound, | 350 | Compatible with minimum frequency part | Up to 18 bits | x9 | HSTL 15 Class I | 4 | RTL |  |  | Y | Final | No multiplexed addressing support, no dynamic read latency support, no separate I/O support, and no multicast write support.
Stratix V GT (Vcc = 0.85V) | I3L | RLDRAMII (Common I/O) | Half Rate (non Ping-Pong PHY) | Soft Controller | Component | 1 Chip Select | Column, Row, Wraparound, | 350 | Compatible with minimum frequency part | Up to 18 bits | x9 | HSTL 18 Class I/II | 8 | RTL |  |  | Y | Final | No multiplexed addressing support, no dynamic read latency support, no separate I/O support, and no multicast write support.
Stratix V GT (Vcc = 0.85V) | I3L | RLDRAMII (Common I/O) | Half Rate (non Ping-Pong PHY) | Soft Controller | Component | 1 Chip Select | Column, Row, Wraparound, | 350 | Compatible with minimum frequency part | Up to 18 bits | x9 | HSTL 18 Class I/II | 4 | RTL |  |  | Y | Final | No multiplexed addressing support, no dynamic read latency support, no separate I/O support, and no multicast write support.
Stratix V GT (Vcc = 0.85V) | I3L | RLDRAMII (Common I/O) | Half Rate (non Ping-Pong PHY) | Soft Controller | Component | 1 Chip Select | Column, | 350 | Compatible with minimum frequency part | Up to 18 bits | x9 | HSTL 15 Class I/II | 8 | RTL |  |  | Y | Final | No multiplexed addressing support, no dynamic read latency support, no separate I/O support, and no multicast write support.
Stratix V GT (Vcc = 0.85V) | I3L | RLDRAMII (Common I/O) | Half Rate (non Ping-Pong PHY) | Soft Controller | Component | 1 Chip Select | Column, | 350 | Compatible with minimum frequency part | Up to 18 bits | x9 | HSTL 15 Class I/II | 4 | RTL |  |  | Y | Final | No multiplexed addressing support, no dynamic read latency support, no separate I/O support, and no multicast write support.
Stratix V GT (Vcc = 0.85V) | I3L | RLDRAMII (Common I/O) | Half Rate (non Ping-Pong PHY) | Soft Controller | Component | 1 Chip Select | Row, Wraparound, | 350 | Compatible with minimum frequency part | Up to 72 bits | x36 | HSTL 15 Class I | 8 | RTL |  |  | Y | Final | No multiplexed addressing support, no dynamic read latency support, no separate I/O support, and no multicast write support.
Stratix V GT (Vcc = 0.85V) | I3L | RLDRAMII (Common I/O) | Half Rate (non Ping-Pong PHY) | Soft Controller | Component | 1 Chip Select | Row, Wraparound, | 350 | Compatible with minimum frequency part | Up to 72 bits | x36 | HSTL 15 Class I | 4 | RTL |  |  | Y | Final | No multiplexed addressing support, no dynamic read latency support, no separate I/O support, and no multicast write support.
Stratix V GT (Vcc = 0.85V) | I3L | RLDRAMII (Common I/O) | Half Rate (non Ping-Pong PHY) | Soft Controller | Component | 1 Chip Select | Column, Row, Wraparound, | 350 | Compatible with minimum frequency part | Up to 72 bits | x36 | HSTL 18 Class I/II | 8 | RTL |  |  | Y | Final | No multiplexed addressing support, no dynamic read latency support, no separate I/O support, and no multicast write support.
Stratix V GT (Vcc = 0.85V) | I3L | RLDRAMII (Common I/O) | Half Rate (non Ping-Pong PHY) | Soft Controller | Component | 1 Chip Select | Column, Row, Wraparound, | 350 | Compatible with minimum frequency part | Up to 72 bits | x36 | HSTL 18 Class I/II | 4 | RTL |  |  | Y | Final | No multiplexed addressing support, no dynamic read latency support, no separate I/O support, and no multicast write support.
Stratix V GT (Vcc = 0.85V) | I3L | RLDRAMII (Common I/O) | Half Rate (non Ping-Pong PHY) | Soft Controller | Component | 1 Chip Select | Column, | 350 | Compatible with minimum frequency part | Up to 72 bits | x36 | HSTL 15 Class I/II | 8 | RTL |  |  | Y | Final | No multiplexed addressing support, no dynamic read latency support, no separate I/O support, and no multicast write support.
Stratix V GT (Vcc = 0.85V) | I3L | RLDRAMII (Common I/O) | Half Rate (non Ping-Pong PHY) | Soft Controller | Component | 1 Chip Select | Column, | 350 | Compatible with minimum frequency part | Up to 72 bits | x36 | HSTL 15 Class I/II | 4 | RTL |  |  | Y | Final | No multiplexed addressing support, no dynamic read latency support, no separate I/O support, and no multicast write support.
Stratix V GT (Vcc = 0.85V) | I3L | RLDRAMII (Common I/O) | Half Rate (non Ping-Pong PHY) | Soft Controller | Component | 1 Chip Select | Row, Wraparound, | 350 | Compatible with minimum frequency part | Up to 36 bits | x36 | HSTL 15 Class I | 4 | RTL |  |  | Y | Final | No multiplexed addressing support, no dynamic read latency support, no separate I/O support, and no multicast write support.
Stratix V GT (Vcc = 0.85V) | I3L | RLDRAMII (Common I/O) | Half Rate (non Ping-Pong PHY) | Soft Controller | Component | 1 Chip Select | Column, Row, Wraparound, | 350 | Compatible with minimum frequency part | Up to 36 bits | x36 | HSTL 18 Class I/II | 4 | RTL |  |  | Y | Final | No multiplexed addressing support, no dynamic read latency support, no separate I/O support, and no multicast write support.
Stratix V GT (Vcc = 0.85V) | I3L | RLDRAMII (Common I/O) | Half Rate (non Ping-Pong PHY) | Soft Controller | Component | 1 Chip Select | Column, | 350 | Compatible with minimum frequency part | Up to 36 bits | x36 | HSTL 15 Class I/II | 4 | RTL |  |  | Y | Final | No multiplexed addressing support, no dynamic read latency support, no separate I/O support, and no multicast write support.
Stratix V GT (Vcc = 0.85V) | I3L | RLDRAMII (Common I/O) | Half Rate (non Ping-Pong PHY) | Soft Controller | Component | 1 Chip Select | Row, Wraparound, | 350 | Compatible with minimum frequency part | Up to 36 bits | x18 | HSTL 15 Class I | 8 | RTL |  |  | Y | Final | No multiplexed addressing support, no dynamic read latency support, no separate I/O support, and no multicast write support.
Stratix V GT (Vcc = 0.85V) | I3L | RLDRAMII (Common I/O) | Half Rate (non Ping-Pong PHY) | Soft Controller | Component | 1 Chip Select | Row, Wraparound, | 350 | Compatible with minimum frequency part | Up to 36 bits | x18 | HSTL 15 Class I | 4 | RTL |  |  | Y | Final | No multiplexed addressing support, no dynamic read latency support, no separate I/O support, and no multicast write support.
Stratix V GT (Vcc = 0.85V) | I3L | RLDRAMII (Common I/O) | Half Rate (non Ping-Pong PHY) | Soft Controller | Component | 1 Chip Select | Column, Row, Wraparound, | 350 | Compatible with minimum frequency part | Up to 36 bits | x18 | HSTL 18 Class I/II | 8 | RTL |  |  | Y | Final | No multiplexed addressing support, no dynamic read latency support, no separate I/O support, and no multicast write support.
Stratix V GT (Vcc = 0.85V) | I3L | RLDRAMII (Common I/O) | Half Rate (non Ping-Pong PHY) | Soft Controller | Component | 1 Chip Select | Column, Row, Wraparound, | 350 | Compatible with minimum frequency part | Up to 36 bits | x18 | HSTL 18 Class I/II | 4 | RTL |  |  | Y | Final | No multiplexed addressing support, no dynamic read latency support, no separate I/O support, and no multicast write support.
Stratix V GT (Vcc = 0.85V) | I3L | RLDRAMII (Common I/O) | Half Rate (non Ping-Pong PHY) | Soft Controller | Component | 1 Chip Select | Column, | 350 | Compatible with minimum frequency part | Up to 36 bits | x18 | HSTL 15 Class I/II | 8 | RTL |  |  | Y | Final | No multiplexed addressing support, no dynamic read latency support, no separate I/O support, and no multicast write support.
Stratix V GT (Vcc = 0.85V) | I3L | RLDRAMII (Common I/O) | Half Rate (non Ping-Pong PHY) | Soft Controller | Component | 1 Chip Select | Column, | 350 | Compatible with minimum frequency part | Up to 36 bits | x18 | HSTL 15 Class I/II | 4 | RTL |  |  | Y | Final | No multiplexed addressing support, no dynamic read latency support, no separate I/O support, and no multicast write support.
Stratix V GT (Vcc = 0.85V) | I3L | RLDRAMII (Common I/O) | Half Rate (non Ping-Pong PHY) | Soft Controller | Component | 1 Chip Select | Row, Wraparound, | 350 | Compatible with minimum frequency part | Up to 18 bits | x18 | HSTL 15 Class I | 8 | RTL |  |  | Y | Final | No multiplexed addressing support, no dynamic read latency support, no separate I/O support, and no multicast write support.
Stratix V GT (Vcc = 0.85V) | I3L | RLDRAMII (Common I/O) | Half Rate (non Ping-Pong PHY) | Soft Controller | Component | 1 Chip Select | Row, Wraparound, | 350 | Compatible with minimum frequency part | Up to 18 bits | x18 | HSTL 15 Class I | 4 | RTL |  |  | Y | Final | No multiplexed addressing support, no dynamic read latency support, no separate I/O support, and no multicast write support.
Stratix V GT (Vcc = 0.85V) | I3L | RLDRAMII (Common I/O) | Half Rate (non Ping-Pong PHY) | Soft Controller | Component | 1 Chip Select | Column, Row, Wraparound, | 350 | Compatible with minimum frequency part | Up to 18 bits | x18 | HSTL 18 Class I/II | 8 | RTL |  |  | Y | Final | No multiplexed addressing support, no dynamic read latency support, no separate I/O support, and no multicast write support.
Stratix V GT (Vcc = 0.85V) | I3L | RLDRAMII (Common I/O) | Half Rate (non Ping-Pong PHY) | Soft Controller | Component | 1 Chip Select | Column, Row, Wraparound, | 350 | Compatible with minimum frequency part | Up to 18 bits | x18 | HSTL 18 Class I/II | 4 | RTL |  |  | Y | Final | No multiplexed addressing support, no dynamic read latency support, no separate I/O support, and no multicast write support.
Stratix V GT (Vcc = 0.85V) | I3L | RLDRAMII (Common I/O) | Half Rate (non Ping-Pong PHY) | Soft Controller | Component | 1 Chip Select | Column, | 350 | Compatible with minimum frequency part | Up to 18 bits | x18 | HSTL 15 Class I/II | 8 | RTL |  |  | Y | Final | No multiplexed addressing support, no dynamic read latency support, no separate I/O support, and no multicast write support.
Stratix V GT (Vcc = 0.85V) | I3L | RLDRAMII (Common I/O) | Half Rate (non Ping-Pong PHY) | Soft Controller | Component | 1 Chip Select | Column, | 350 | Compatible with minimum frequency part | Up to 18 bits | x18 | HSTL 15 Class I/II | 4 | RTL |  |  | Y | Final | No multiplexed addressing support, no dynamic read latency support, no separate I/O support, and no multicast write support.
Stratix V GT (Vcc = 0.85V) | I3L | RLDRAMII (Common I/O) | Half Rate (non Ping-Pong PHY) | Soft Controller | Component | 1 Chip Select | Row, Wraparound, | 350 | Compatible with minimum frequency part | Up to 9 bits | x9 | HSTL 15 Class I | 8 | NIOS |  |  | Y | Final | This clock rate is only achievable with Nios sequencer. No multiplexed addressing support, no dynamic read latency support, no separate I/O support, and no multicast write support.
Stratix V GT (Vcc = 0.85V) | I3L | RLDRAMII (Common I/O) | Half Rate (non Ping-Pong PHY) | Soft Controller | Component | 1 Chip Select | Row, Wraparound, | 350 | Compatible with minimum frequency part | Up to 9 bits | x9 | HSTL 15 Class I | 4 | NIOS |  |  | Y | Final | This clock rate is only achievable with Nios sequencer. No multiplexed addressing support, no dynamic read latency support, no separate I/O support, and no multicast write support.
Stratix V GT (Vcc = 0.85V) | I3L | RLDRAMII (Common I/O) | Half Rate (non Ping-Pong PHY) | Soft Controller | Component | 1 Chip Select | Column, Row, Wraparound, | 350 | Compatible with minimum frequency part | Up to 9 bits | x9 | HSTL 18 Class I/II | 8 | NIOS |  |  | Y | Final | This clock rate is only achievable with Nios sequencer. No multiplexed addressing support, no dynamic read latency support, no separate I/O support, and no multicast write support.
Stratix V GT (Vcc = 0.85V) | I3L | RLDRAMII (Common I/O) | Half Rate (non Ping-Pong PHY) | Soft Controller | Component | 1 Chip Select | Column, Row, Wraparound, | 350 | Compatible with minimum frequency part | Up to 9 bits | x9 | HSTL 18 Class I/II | 4 | NIOS |  |  | Y | Final | This clock rate is only achievable with Nios sequencer. No multiplexed addressing support, no dynamic read latency support, no separate I/O support, and no multicast write support.
Stratix V GT (Vcc = 0.85V) | I3L | RLDRAMII (Common I/O) | Half Rate (non Ping-Pong PHY) | Soft Controller | Component | 1 Chip Select | Column, | 350 | Compatible with minimum frequency part | Up to 9 bits | x9 | HSTL 15 Class I/II | 8 | NIOS |  |  | Y | Final | This clock rate is only achievable with Nios sequencer. No multiplexed addressing support, no dynamic read latency support, no separate I/O support, and no multicast write support.
Stratix V GT (Vcc = 0.85V) | I3L | RLDRAMII (Common I/O) | Half Rate (non Ping-Pong PHY) | Soft Controller | Component | 1 Chip Select | Column, | 350 | Compatible with minimum frequency part | Up to 9 bits | x9 | HSTL 15 Class I/II | 4 | NIOS |  |  | Y | Final | This clock rate is only achievable with Nios sequencer. No multiplexed addressing support, no dynamic read latency support, no separate I/O support, and no multicast write support.
Stratix V GT (Vcc = 0.85V) | I3L | RLDRAMII (Common I/O) | Half Rate (non Ping-Pong PHY) | Soft Controller | Component | 1 Chip Select | Row, Wraparound, | 350 | Compatible with minimum frequency part | Up to 18 bits | x9 | HSTL 15 Class I | 8 | NIOS |  |  | Y | Final | This clock rate is only achievable with Nios sequencer. No multiplexed addressing support, no dynamic read latency support, no separate I/O support, and no multicast write support.
Stratix V GT (Vcc = 0.85V) | I3L | RLDRAMII (Common I/O) | Half Rate (non Ping-Pong PHY) | Soft Controller | Component | 1 Chip Select | Row, Wraparound, | 350 | Compatible with minimum frequency part | Up to 18 bits | x9 | HSTL 15 Class I | 4 | NIOS |  |  | Y | Final | This clock rate is only achievable with Nios sequencer. No multiplexed addressing support, no dynamic read latency support, no separate I/O support, and no multicast write support.
Stratix V GT (Vcc = 0.85V) | I3L | RLDRAMII (Common I/O) | Half Rate (non Ping-Pong PHY) | Soft Controller | Component | 1 Chip Select | Column, Row, Wraparound, | 350 | Compatible with minimum frequency part | Up to 18 bits | x9 | HSTL 18 Class I/II | 8 | NIOS |  |  | Y | Final | This clock rate is only achievable with Nios sequencer. No multiplexed addressing support, no dynamic read latency support, no separate I/O support, and no multicast write support.
Stratix V GT (Vcc = 0.85V) | I3L | RLDRAMII (Common I/O) | Half Rate (non Ping-Pong PHY) | Soft Controller | Component | 1 Chip Select | Column, Row, Wraparound, | 350 | Compatible with minimum frequency part | Up to 18 bits | x9 | HSTL 18 Class I/II | 4 | NIOS |  |  | Y | Final | This clock rate is only achievable with Nios sequencer. No multiplexed addressing support, no dynamic read latency support, no separate I/O support, and no multicast write support.
Stratix V GT (Vcc = 0.85V) | I3L | RLDRAMII (Common I/O) | Half Rate (non Ping-Pong PHY) | Soft Controller | Component | 1 Chip Select | Column, | 350 | Compatible with minimum frequency part | Up to 18 bits | x9 | HSTL 15 Class I/II | 8 | NIOS |  |  | Y | Final | This clock rate is only achievable with Nios sequencer. No multiplexed addressing support, no dynamic read latency support, no separate I/O support, and no multicast write support.
Stratix V GT (Vcc = 0.85V) | I3L | RLDRAMII (Common I/O) | Half Rate (non Ping-Pong PHY) | Soft Controller | Component | 1 Chip Select | Column, | 350 | Compatible with minimum frequency part | Up to 18 bits | x9 | HSTL 15 Class I/II | 4 | NIOS |  |  | Y | Final | This clock rate is only achievable with Nios sequencer. No multiplexed addressing support, no dynamic read latency support, no separate I/O support, and no multicast write support.
Stratix V GT (Vcc = 0.85V) | I3L | RLDRAMII (Common I/O) | Half Rate (non Ping-Pong PHY) | Soft Controller | Component | 1 Chip Select | Row, Wraparound, | 350 | Compatible with minimum frequency part | Up to 72 bits | x36 | HSTL 15 Class I | 8 | NIOS |  |  | Y | Final | This clock rate is only achievable with Nios sequencer. No multiplexed addressing support, no dynamic read latency support, no separate I/O support, and no multicast write support.
Stratix V GT (Vcc = 0.85V) | I3L | RLDRAMII (Common I/O) | Half Rate (non Ping-Pong PHY) | Soft Controller | Component | 1 Chip Select | Row, Wraparound, | 350 | Compatible with minimum frequency part | Up to 72 bits | x36 | HSTL 15 Class I | 4 | NIOS |  |  | Y | Final | This clock rate is only achievable with Nios sequencer. No multiplexed addressing support, no dynamic read latency support, no separate I/O support, and no multicast write support.
Stratix V GT (Vcc = 0.85V) | I3L | RLDRAMII (Common I/O) | Half Rate (non Ping-Pong PHY) | Soft Controller | Component | 1 Chip Select | Column, Row, Wraparound, | 350 | Compatible with minimum frequency part | Up to 72 bits | x36 | HSTL 18 Class I/II | 8 | NIOS |  |  | Y | Final | This clock rate is only achievable with Nios sequencer. No multiplexed addressing support, no dynamic read latency support, no separate I/O support, and no multicast write support.
Stratix V GT (Vcc = 0.85V) | I3L | RLDRAMII (Common I/O) | Half Rate (non Ping-Pong PHY) | Soft Controller | Component | 1 Chip Select | Column, Row, Wraparound, | 350 | Compatible with minimum frequency part | Up to 72 bits | x36 | HSTL 18 Class I/II | 4 | NIOS |  |  | Y | Final | This clock rate is only achievable with Nios sequencer. No multiplexed addressing support, no dynamic read latency support, no separate I/O support, and no multicast write support.
Stratix V GT (Vcc = 0.85V) | I3L | RLDRAMII (Common I/O) | Half Rate (non Ping-Pong PHY) | Soft Controller | Component | 1 Chip Select | Column, | 350 | Compatible with minimum frequency part | Up to 72 bits | x36 | HSTL 15 Class I/II | 8 | NIOS |  |  | Y | Final | This clock rate is only achievable with Nios sequencer. No multiplexed addressing support, no dynamic read latency support, no separate I/O support, and no multicast write support.
Stratix V GT (Vcc = 0.85V) | I3L | RLDRAMII (Common I/O) | Half Rate (non Ping-Pong PHY) | Soft Controller | Component | 1 Chip Select | Column, | 350 | Compatible with minimum frequency part | Up to 72 bits | x36 | HSTL 15 Class I/II | 4 | NIOS |  |  | Y | Final | This clock rate is only achievable with Nios sequencer. No multiplexed addressing support, no dynamic read latency support, no separate I/O support, and no multicast write support.
Stratix V GT (Vcc = 0.85V) | I3L | RLDRAMII (Common I/O) | Half Rate (non Ping-Pong PHY) | Soft Controller | Component | 1 Chip Select | Row, Wraparound, | 350 | Compatible with minimum frequency part | Up to 36 bits | x36 | HSTL 15 Class I | 8 | NIOS |  |  | Y | Final | This clock rate is only achievable with Nios sequencer. No multiplexed addressing support, no dynamic read latency support, no separate I/O support, and no multicast write support.
Stratix V GT (Vcc = 0.85V) | I3L | RLDRAMII (Common I/O) | Half Rate (non Ping-Pong PHY) | Soft Controller | Component | 1 Chip Select | Row, Wraparound, | 350 | Compatible with minimum frequency part | Up to 36 bits | x36 | HSTL 15 Class I | 4 | NIOS |  |  | Y | Final | This clock rate is only achievable with Nios sequencer. No multiplexed addressing support, no dynamic read latency support, no separate I/O support, and no multicast write support.
Stratix V GT (Vcc = 0.85V) | I3L | RLDRAMII (Common I/O) | Half Rate (non Ping-Pong PHY) | Soft Controller | Component | 1 Chip Select | Column, Row, Wraparound, | 350 | Compatible with minimum frequency part | Up to 36 bits | x36 | HSTL 18 Class I/II | 8 | NIOS |  |  | Y | Final | This clock rate is only achievable with Nios sequencer. No multiplexed addressing support, no dynamic read latency support, no separate I/O support, and no multicast write support.
Stratix V GT (Vcc = 0.85V) | I3L | RLDRAMII (Common I/O) | Half Rate (non Ping-Pong PHY) | Soft Controller | Component | 1 Chip Select | Column, Row, Wraparound, | 350 | Compatible with minimum frequency part | Up to 36 bits | x36 | HSTL 18 Class I/II | 4 | NIOS |  |  | Y | Final | This clock rate is only achievable with Nios sequencer. No multiplexed addressing support, no dynamic read latency support, no separate I/O support, and no multicast write support.
Stratix V GT (Vcc = 0.85V) | I3L | RLDRAMII (Common I/O) | Half Rate (non Ping-Pong PHY) | Soft Controller | Component | 1 Chip Select | Column, | 350 | Compatible with minimum frequency part | Up to 36 bits | x36 | HSTL 15 Class I/II | 8 | NIOS |  |  | Y | Final | This clock rate is only achievable with Nios sequencer. No multiplexed addressing support, no dynamic read latency support, no separate I/O support, and no multicast write support.
Stratix V GT (Vcc = 0.85V) | I3L | RLDRAMII (Common I/O) | Half Rate (non Ping-Pong PHY) | Soft Controller | Component | 1 Chip Select | Column, | 350 | Compatible with minimum frequency part | Up to 36 bits | x36 | HSTL 15 Class I/II | 4 | NIOS |  |  | Y | Final | This clock rate is only achievable with Nios sequencer. No multiplexed addressing support, no dynamic read latency support, no separate I/O support, and no multicast write support.
Stratix V GT (Vcc = 0.85V) | I3L | RLDRAMII (Common I/O) | Half Rate (non Ping-Pong PHY) | Soft Controller | Component | 1 Chip Select | Row, Wraparound, | 350 | Compatible with minimum frequency part | Up to 36 bits | x18 | HSTL 15 Class I | 8 | NIOS |  |  | Y | Final | This clock rate is only achievable with Nios sequencer. No multiplexed addressing support, no dynamic read latency support, no separate I/O support, and no multicast write support.
Stratix V GT (Vcc = 0.85V) | I3L | RLDRAMII (Common I/O) | Half Rate (non Ping-Pong PHY) | Soft Controller | Component | 1 Chip Select | Row, Wraparound, | 350 | Compatible with minimum frequency part | Up to 36 bits | x18 | HSTL 15 Class I | 4 | NIOS |  |  | Y | Final | This clock rate is only achievable with Nios sequencer. No multiplexed addressing support, no dynamic read latency support, no separate I/O support, and no multicast write support.
Stratix V GT (Vcc = 0.85V) | I3L | RLDRAMII (Common I/O) | Half Rate (non Ping-Pong PHY) | Soft Controller | Component | 1 Chip Select | Column, Row, Wraparound, | 350 | Compatible with minimum frequency part | Up to 36 bits | x18 | HSTL 18 Class I/II | 8 | NIOS |  |  | Y | Final | This clock rate is only achievable with Nios sequencer. No multiplexed addressing support, no dynamic read latency support, no separate I/O support, and no multicast write support.
Stratix V GT (Vcc = 0.85V) | I3L | RLDRAMII (Common I/O) | Half Rate (non Ping-Pong PHY) | Soft Controller | Component | 1 Chip Select | Column, Row, Wraparound, | 350 | Compatible with minimum frequency part | Up to 36 bits | x18 | HSTL 18 Class I/II | 4 | NIOS |  |  | Y | Final | This clock rate is only achievable with Nios sequencer. No multiplexed addressing support, no dynamic read latency support, no separate I/O support, and no multicast write support.
Stratix V GT (Vcc = 0.85V) | I3L | RLDRAMII (Common I/O) | Half Rate (non Ping-Pong PHY) | Soft Controller | Component | 1 Chip Select | Column, | 350 | Compatible with minimum frequency part | Up to 36 bits | x18 | HSTL 15 Class I/II | 8 | NIOS |  |  | Y | Final | This clock rate is only achievable with Nios sequencer. No multiplexed addressing support, no dynamic read latency support, no separate I/O support, and no multicast write support.
Stratix V GT (Vcc = 0.85V) | I3L | RLDRAMII (Common I/O) | Half Rate (non Ping-Pong PHY) | Soft Controller | Component | 1 Chip Select | Column, | 350 | Compatible with minimum frequency part | Up to 36 bits | x18 | HSTL 15 Class I/II | 4 | NIOS |  |  | Y | Final | This clock rate is only achievable with Nios sequencer. No multiplexed addressing support, no dynamic read latency support, no separate I/O support, and no multicast write support.
Stratix V GT (Vcc = 0.85V) | I3L | RLDRAMII (Common I/O) | Half Rate (non Ping-Pong PHY) | Soft Controller | Component | 1 Chip Select | Row, Wraparound, | 350 | Compatible with minimum frequency part | Up to 18 bits | x18 | HSTL 15 Class I | 8 | NIOS |  |  | Y | Final | This clock rate is only achievable with Nios sequencer. No multiplexed addressing support, no dynamic read latency support, no separate I/O support, and no multicast write support.
Stratix V GT (Vcc = 0.85V) | I3L | RLDRAMII (Common I/O) | Half Rate (non Ping-Pong PHY) | Soft Controller | Component | 1 Chip Select | Row, Wraparound, | 350 | Compatible with minimum frequency part | Up to 18 bits | x18 | HSTL 15 Class I | 4 | NIOS |  |  | Y | Final | This clock rate is only achievable with Nios sequencer. No multiplexed addressing support, no dynamic read latency support, no separate I/O support, and no multicast write support.
Stratix V GT (Vcc = 0.85V) | I3L | RLDRAMII (Common I/O) | Half Rate (non Ping-Pong PHY) | Soft Controller | Component | 1 Chip Select | Column, Row, Wraparound, | 350 | Compatible with minimum frequency part | Up to 18 bits | x18 | HSTL 18 Class I/II | 8 | NIOS |  |  | Y | Final | This clock rate is only achievable with Nios sequencer. No multiplexed addressing support, no dynamic read latency support, no separate I/O support, and no multicast write support.
Stratix V GT (Vcc = 0.85V) | I3L | RLDRAMII (Common I/O) | Half Rate (non Ping-Pong PHY) | Soft Controller | Component | 1 Chip Select | Column, Row, Wraparound, | 350 | Compatible with minimum frequency part | Up to 18 bits | x18 | HSTL 18 Class I/II | 4 | NIOS |  |  | Y | Final | This clock rate is only achievable with Nios sequencer. No multiplexed addressing support, no dynamic read latency support, no separate I/O support, and no multicast write support.
Stratix V GT (Vcc = 0.85V) | I3L | RLDRAMII (Common I/O) | Half Rate (non Ping-Pong PHY) | Soft Controller | Component | 1 Chip Select | Column, | 350 | Compatible with minimum frequency part | Up to 18 bits | x18 | HSTL 15 Class I/II | 8 | NIOS |  |  | Y | Final | This clock rate is only achievable with Nios sequencer. No multiplexed addressing support, no dynamic read latency support, no separate I/O support, and no multicast write support.
Stratix V GT (Vcc = 0.85V) | I3L | RLDRAMII (Common I/O) | Half Rate (non Ping-Pong PHY) | Soft Controller | Component | 1 Chip Select | Column, | 350 | Compatible with minimum frequency part | Up to 18 bits | x18 | HSTL 15 Class I/II | 4 | NIOS |  |  | Y | Final | This clock rate is only achievable with Nios sequencer. No multiplexed addressing support, no dynamic read latency support, no separate I/O support, and no multicast write support.
Stratix V GT (Vcc = 0.85V) | I3L | RLDRAMII (Common I/O) | Full Rate | Soft Controller | Component | 1 Chip Select | Row, Wraparound, | 300 | Compatible with minimum frequency part | Up to 9 bits | x9 | HSTL 15 Class I | 8 | RTL |  |  | Y | Final | No multiplexed addressing support, no dynamic read latency support, no separate I/O support, and no multicast write support.
Stratix V GT (Vcc = 0.85V) | I3L | RLDRAMII (Common I/O) | Full Rate | Soft Controller | Component | 1 Chip Select | Row, Wraparound, | 300 | Compatible with minimum frequency part | Up to 9 bits | x9 | HSTL 15 Class I | 4 | RTL |  |  | Y | Final | No multiplexed addressing support, no dynamic read latency support, no separate I/O support, and no multicast write support.
Stratix V GT (Vcc = 0.85V) | I3L | RLDRAMII (Common I/O) | Full Rate | Soft Controller | Component | 1 Chip Select | Row, Wraparound, | 300 | Compatible with minimum frequency part | Up to 9 bits | x9 | HSTL 15 Class I | 2 | RTL |  |  | Y | Final | No multiplexed addressing support, no dynamic read latency support, no separate I/O support, and no multicast write support.
Stratix V GT (Vcc = 0.85V) | I3L | RLDRAMII (Common I/O) | Full Rate | Soft Controller | Component | 1 Chip Select | Column, Row, Wraparound, | 300 | Compatible with minimum frequency part | Up to 9 bits | x9 | HSTL 18 Class I/II | 8 | RTL |  |  | Y | Final | No multiplexed addressing support, no dynamic read latency support, no separate I/O support, and no multicast write support.
Stratix V GT (Vcc = 0.85V) | I3L | RLDRAMII (Common I/O) | Full Rate | Soft Controller | Component | 1 Chip Select | Column, Row, Wraparound, | 300 | Compatible with minimum frequency part | Up to 9 bits | x9 | HSTL 18 Class I/II | 4 | RTL |  |  | Y | Final | No multiplexed addressing support, no dynamic read latency support, no separate I/O support, and no multicast write support.
Stratix V GT (Vcc = 0.85V) | I3L | RLDRAMII (Common I/O) | Full Rate | Soft Controller | Component | 1 Chip Select | Column, Row, Wraparound, | 300 | Compatible with minimum frequency part | Up to 9 bits | x9 | HSTL 18 Class I/II | 2 | RTL |  |  | Y | Final | No multiplexed addressing support, no dynamic read latency support, no separate I/O support, and no multicast write support.
Stratix V GT (Vcc = 0.85V) | I3L | RLDRAMII (Common I/O) | Full Rate | Soft Controller | Component | 1 Chip Select | Column, | 300 | Compatible with minimum frequency part | Up to 9 bits | x9 | HSTL 15 Class I/II | 8 | RTL |  |  | Y | Final | No multiplexed addressing support, no dynamic read latency support, no separate I/O support, and no multicast write support.
Stratix V GT (Vcc = 0.85V) | I3L | RLDRAMII (Common I/O) | Full Rate | Soft Controller | Component | 1 Chip Select | Column, | 300 | Compatible with minimum frequency part | Up to 9 bits | x9 | HSTL 15 Class I/II | 4 | RTL |  |  | Y | Final | No multiplexed addressing support, no dynamic read latency support, no separate I/O support, and no multicast write support.
Stratix V GT (Vcc = 0.85V) | I3L | RLDRAMII (Common I/O) | Full Rate | Soft Controller | Component | 1 Chip Select | Column, | 300 | Compatible with minimum frequency part | Up to 9 bits | x9 | HSTL 15 Class I/II | 2 | RTL |  |  | Y | Final | No multiplexed addressing support, no dynamic read latency support, no separate I/O support, and no multicast write support.
Stratix V GT (Vcc = 0.85V) | I3L | RLDRAMII (Common I/O) | Full Rate | Soft Controller | Component | 1 Chip Select | Row, Wraparound, | 300 | Compatible with minimum frequency part | Up to 18 bits | x9 | HSTL 15 Class I | 8 | RTL |  |  | Y | Final | No multiplexed addressing support, no dynamic read latency support, no separate I/O support, and no multicast write support.
Stratix V GT (Vcc = 0.85V) | I3L | RLDRAMII (Common I/O) | Full Rate | Soft Controller | Component | 1 Chip Select | Row, Wraparound, | 300 | Compatible with minimum frequency part | Up to 18 bits | x9 | HSTL 15 Class I | 4 | RTL |  |  | Y | Final | No multiplexed addressing support, no dynamic read latency support, no separate I/O support, and no multicast write support.
Stratix V GT (Vcc = 0.85V) | I3L | RLDRAMII (Common I/O) | Full Rate | Soft Controller | Component | 1 Chip Select | Row, Wraparound, | 300 | Compatible with minimum frequency part | Up to 18 bits | x9 | HSTL 15 Class I | 2 | RTL |  |  | Y | Final | No multiplexed addressing support, no dynamic read latency support, no separate I/O support, and no multicast write support.
Stratix V GT (Vcc = 0.85V) | I3L | RLDRAMII (Common I/O) | Full Rate | Soft Controller | Component | 1 Chip Select | Column, Row, Wraparound, | 300 | Compatible with minimum frequency part | Up to 18 bits | x9 | HSTL 18 Class I/II | 8 | RTL |  |  | Y | Final | No multiplexed addressing support, no dynamic read latency support, no separate I/O support, and no multicast write support.
Stratix V GT (Vcc = 0.85V) | I3L | RLDRAMII (Common I/O) | Full Rate | Soft Controller | Component | 1 Chip Select | Column, Row, Wraparound, | 300 | Compatible with minimum frequency part | Up to 18 bits | x9 | HSTL 18 Class I/II | 4 | RTL |  |  | Y | Final | No multiplexed addressing support, no dynamic read latency support, no separate I/O support, and no multicast write support.
Stratix V GT (Vcc = 0.85V) | I3L | RLDRAMII (Common I/O) | Full Rate | Soft Controller | Component | 1 Chip Select | Column, Row, Wraparound, | 300 | Compatible with minimum frequency part | Up to 18 bits | x9 | HSTL 18 Class I/II | 2 | RTL |  |  | Y | Final | No multiplexed addressing support, no dynamic read latency support, no separate I/O support, and no multicast write support.
Stratix V GT (Vcc = 0.85V) | I3L | RLDRAMII (Common I/O) | Full Rate | Soft Controller | Component | 1 Chip Select | Column, | 300 | Compatible with minimum frequency part | Up to 18 bits | x9 | HSTL 15 Class I/II | 8 | RTL |  |  | Y | Final | No multiplexed addressing support, no dynamic read latency support, no separate I/O support, and no multicast write support.
Stratix V GT (Vcc = 0.85V) | I3L | RLDRAMII (Common I/O) | Full Rate | Soft Controller | Component | 1 Chip Select | Column, | 300 | Compatible with minimum frequency part | Up to 18 bits | x9 | HSTL 15 Class I/II | 4 | RTL |  |  | Y | Final | No multiplexed addressing support, no dynamic read latency support, no separate I/O support, and no multicast write support.
Stratix V GT (Vcc = 0.85V) | I3L | RLDRAMII (Common I/O) | Full Rate | Soft Controller | Component | 1 Chip Select | Column, | 300 | Compatible with minimum frequency part | Up to 18 bits | x9 | HSTL 15 Class I/II | 2 | RTL |  |  | Y | Final | No multiplexed addressing support, no dynamic read latency support, no separate I/O support, and no multicast write support.
Stratix V GT (Vcc = 0.85V) | I3L | RLDRAMII (Common I/O) | Full Rate | Soft Controller | Component | 1 Chip Select | Row, Wraparound, | 300 | Compatible with minimum frequency part | Up to 72 bits | x36 | HSTL 15 Class I | 8 | RTL |  |  | Y | Final | No multiplexed addressing support, no dynamic read latency support, no separate I/O support, and no multicast write support.
Stratix V GT (Vcc = 0.85V) | I3L | RLDRAMII (Common I/O) | Full Rate | Soft Controller | Component | 1 Chip Select | Row, Wraparound, | 300 | Compatible with minimum frequency part | Up to 72 bits | x36 | HSTL 15 Class I | 4 | RTL |  |  | Y | Final | No multiplexed addressing support, no dynamic read latency support, no separate I/O support, and no multicast write support.
Stratix V GT (Vcc = 0.85V) | I3L | RLDRAMII (Common I/O) | Full Rate | Soft Controller | Component | 1 Chip Select | Row, Wraparound, | 300 | Compatible with minimum frequency part | Up to 72 bits | x36 | HSTL 15 Class I | 2 | RTL |  |  | Y | Final | No multiplexed addressing support, no dynamic read latency support, no separate I/O support, and no multicast write support.
Stratix V GT (Vcc = 0.85V) | I3L | RLDRAMII (Common I/O) | Full Rate | Soft Controller | Component | 1 Chip Select | Column, Row, Wraparound, | 300 | Compatible with minimum frequency part | Up to 72 bits | x36 | HSTL 18 Class I/II | 8 | RTL |  |  | Y | Final | No multiplexed addressing support, no dynamic read latency support, no separate I/O support, and no multicast write support.
Stratix V GT (Vcc = 0.85V) | I3L | RLDRAMII (Common I/O) | Full Rate | Soft Controller | Component | 1 Chip Select | Column, Row, Wraparound, | 300 | Compatible with minimum frequency part | Up to 72 bits | x36 | HSTL 18 Class I/II | 4 | RTL |  |  | Y | Final | No multiplexed addressing support, no dynamic read latency support, no separate I/O support, and no multicast write support.
Stratix V GT (Vcc = 0.85V) | I3L | RLDRAMII (Common I/O) | Full Rate | Soft Controller | Component | 1 Chip Select | Column, Row, Wraparound, | 300 | Compatible with minimum frequency part | Up to 72 bits | x36 | HSTL 18 Class I/II | 2 | RTL |  |  | Y | Final | No multiplexed addressing support, no dynamic read latency support, no separate I/O support, and no multicast write support.
Stratix V GT (Vcc = 0.85V) | I3L | RLDRAMII (Common I/O) | Full Rate | Soft Controller | Component | 1 Chip Select | Column, | 300 | Compatible with minimum frequency part | Up to 72 bits | x36 | HSTL 15 Class I/II | 8 | RTL |  |  | Y | Final | No multiplexed addressing support, no dynamic read latency support, no separate I/O support, and no multicast write support.
Stratix V GT (Vcc = 0.85V) | I3L | RLDRAMII (Common I/O) | Full Rate | Soft Controller | Component | 1 Chip Select | Column, | 300 | Compatible with minimum frequency part | Up to 72 bits | x36 | HSTL 15 Class I/II | 4 | RTL |  |  | Y | Final | No multiplexed addressing support, no dynamic read latency support, no separate I/O support, and no multicast write support.
Stratix V GT (Vcc = 0.85V) | I3L | RLDRAMII (Common I/O) | Full Rate | Soft Controller | Component | 1 Chip Select | Column, | 300 | Compatible with minimum frequency part | Up to 72 bits | x36 | HSTL 15 Class I/II | 2 | RTL |  |  | Y | Final | No multiplexed addressing support, no dynamic read latency support, no separate I/O support, and no multicast write support.
Stratix V GT (Vcc = 0.85V) | I3L | RLDRAMII (Common I/O) | Full Rate | Soft Controller | Component | 1 Chip Select | Row, Wraparound, | 300 | Compatible with minimum frequency part | Up to 36 bits | x36 | HSTL 15 Class I | 8 | RTL |  |  | Y | Final | No multiplexed addressing support, no dynamic read latency support, no separate I/O support, and no multicast write support.
Stratix V GT (Vcc = 0.85V) | I3L | RLDRAMII (Common I/O) | Full Rate | Soft Controller | Component | 1 Chip Select | Row, Wraparound, | 300 | Compatible with minimum frequency part | Up to 36 bits | x36 | HSTL 15 Class I | 4 | RTL |  |  | Y | Final | No multiplexed addressing support, no dynamic read latency support, no separate I/O support, and no multicast write support.
Stratix V GT (Vcc = 0.85V) | I3L | RLDRAMII (Common I/O) | Full Rate | Soft Controller | Component | 1 Chip Select | Row, Wraparound, | 300 | Compatible with minimum frequency part | Up to 36 bits | x36 | HSTL 15 Class I | 2 | RTL |  |  | Y | Final | No multiplexed addressing support, no dynamic read latency support, no separate I/O support, and no multicast write support.
Stratix V GT (Vcc = 0.85V) | I3L | RLDRAMII (Common I/O) | Full Rate | Soft Controller | Component | 1 Chip Select | Column, Row, Wraparound, | 300 | Compatible with minimum frequency part | Up to 36 bits | x36 | HSTL 18 Class I/II | 8 | RTL |  |  | Y | Final | No multiplexed addressing support, no dynamic read latency support, no separate I/O support, and no multicast write support.
Stratix V GT (Vcc = 0.85V) | I3L | RLDRAMII (Common I/O) | Full Rate | Soft Controller | Component | 1 Chip Select | Column, Row, Wraparound, | 300 | Compatible with minimum frequency part | Up to 36 bits | x36 | HSTL 18 Class I/II | 4 | RTL |  |  | Y | Final | No multiplexed addressing support, no dynamic read latency support, no separate I/O support, and no multicast write support.
Stratix V GT (Vcc = 0.85V) | I3L | RLDRAMII (Common I/O) | Full Rate | Soft Controller | Component | 1 Chip Select | Column, Row, Wraparound, | 300 | Compatible with minimum frequency part | Up to 36 bits | x36 | HSTL 18 Class I/II | 2 | RTL |  |  | Y | Final | No multiplexed addressing support, no dynamic read latency support, no separate I/O support, and no multicast write support.
Stratix V GT (Vcc = 0.85V) | I3L | RLDRAMII (Common I/O) | Full Rate | Soft Controller | Component | 1 Chip Select | Column, | 300 | Compatible with minimum frequency part | Up to 36 bits | x36 | HSTL 15 Class I/II | 8 | RTL |  |  | Y | Final | No multiplexed addressing support, no dynamic read latency support, no separate I/O support, and no multicast write support.
Stratix V GT (Vcc = 0.85V) | I3L | RLDRAMII (Common I/O) | Full Rate | Soft Controller | Component | 1 Chip Select | Column, | 300 | Compatible with minimum frequency part | Up to 36 bits | x36 | HSTL 15 Class I/II | 4 | RTL |  |  | Y | Final | No multiplexed addressing support, no dynamic read latency support, no separate I/O support, and no multicast write support.
Stratix V GT (Vcc = 0.85V) | I3L | RLDRAMII (Common I/O) | Full Rate | Soft Controller | Component | 1 Chip Select | Column, | 300 | Compatible with minimum frequency part | Up to 36 bits | x36 | HSTL 15 Class I/II | 2 | RTL |  |  | Y | Final | No multiplexed addressing support, no dynamic read latency support, no separate I/O support, and no multicast write support.
Stratix V GT (Vcc = 0.85V) | I3L | RLDRAMII (Common I/O) | Full Rate | Soft Controller | Component | 1 Chip Select | Row, Wraparound, | 300 | Compatible with minimum frequency part | Up to 36 bits | x18 | HSTL 15 Class I | 8 | RTL |  |  | Y | Final | No multiplexed addressing support, no dynamic read latency support, no separate I/O support, and no multicast write support.
Stratix V GT (Vcc = 0.85V) | I3L | RLDRAMII (Common I/O) | Full Rate | Soft Controller | Component | 1 Chip Select | Row, Wraparound, | 300 | Compatible with minimum frequency part | Up to 36 bits | x18 | HSTL 15 Class I | 4 | RTL |  |  | Y | Final | No multiplexed addressing support, no dynamic read latency support, no separate I/O support, and no multicast write support.
Stratix V GT (Vcc = 0.85V) | I3L | RLDRAMII (Common I/O) | Full Rate | Soft Controller | Component | 1 Chip Select | Row, Wraparound, | 300 | Compatible with minimum frequency part | Up to 36 bits | x18 | HSTL 15 Class I | 2 | RTL |  |  | Y | Final | No multiplexed addressing support, no dynamic read latency support, no separate I/O support, and no multicast write support.
Stratix V GT (Vcc = 0.85V) | I3L | RLDRAMII (Common I/O) | Full Rate | Soft Controller | Component | 1 Chip Select | Column, Row, Wraparound, | 300 | Compatible with minimum frequency part | Up to 36 bits | x18 | HSTL 18 Class I/II | 8 | RTL |  |  | Y | Final | No multiplexed addressing support, no dynamic read latency support, no separate I/O support, and no multicast write support.
Stratix V GT (Vcc = 0.85V) | I3L | RLDRAMII (Common I/O) | Full Rate | Soft Controller | Component | 1 Chip Select | Column, Row, Wraparound, | 300 | Compatible with minimum frequency part | Up to 36 bits | x18 | HSTL 18 Class I/II | 4 | RTL |  |  | Y | Final | No multiplexed addressing support, no dynamic read latency support, no separate I/O support, and no multicast write support.
Stratix V GT (Vcc = 0.85V) | I3L | RLDRAMII (Common I/O) | Full Rate | Soft Controller | Component | 1 Chip Select | Column, Row, Wraparound, | 300 | Compatible with minimum frequency part | Up to 36 bits | x18 | HSTL 18 Class I/II | 2 | RTL |  |  | Y | Final | No multiplexed addressing support, no dynamic read latency support, no separate I/O support, and no multicast write support.
Stratix V GT (Vcc = 0.85V) | I3L | RLDRAMII (Common I/O) | Full Rate | Soft Controller | Component | 1 Chip Select | Column, | 300 | Compatible with minimum frequency part | Up to 36 bits | x18 | HSTL 15 Class I/II | 8 | RTL |  |  | Y | Final | No multiplexed addressing support, no dynamic read latency support, no separate I/O support, and no multicast write support.
Stratix V GT (Vcc = 0.85V) | I3L | RLDRAMII (Common I/O) | Full Rate | Soft Controller | Component | 1 Chip Select | Column, | 300 | Compatible with minimum frequency part | Up to 36 bits | x18 | HSTL 15 Class I/II | 4 | RTL |  |  | Y | Final | No multiplexed addressing support, no dynamic read latency support, no separate I/O support, and no multicast write support.
Stratix V GT (Vcc = 0.85V) | I3L | RLDRAMII (Common I/O) | Full Rate | Soft Controller | Component | 1 Chip Select | Column, | 300 | Compatible with minimum frequency part | Up to 36 bits | x18 | HSTL 15 Class I/II | 2 | RTL |  |  | Y | Final | No multiplexed addressing support, no dynamic read latency support, no separate I/O support, and no multicast write support.
Stratix V GT (Vcc = 0.85V) | I3L | RLDRAMII (Common I/O) | Full Rate | Soft Controller | Component | 1 Chip Select | Row, Wraparound, | 300 | Compatible with minimum frequency part | Up to 18 bits | x18 | HSTL 15 Class I | 8 | RTL |  |  | Y | Final | No multiplexed addressing support, no dynamic read latency support, no separate I/O support, and no multicast write support.
Stratix V GT (Vcc = 0.85V) | I3L | RLDRAMII (Common I/O) | Full Rate | Soft Controller | Component | 1 Chip Select | Row, Wraparound, | 300 | Compatible with minimum frequency part | Up to 18 bits | x18 | HSTL 15 Class I | 4 | RTL |  |  | Y | Final | No multiplexed addressing support, no dynamic read latency support, no separate I/O support, and no multicast write support.
Stratix V GT (Vcc = 0.85V) | I3L | RLDRAMII (Common I/O) | Full Rate | Soft Controller | Component | 1 Chip Select | Row, Wraparound, | 300 | Compatible with minimum frequency part | Up to 18 bits | x18 | HSTL 15 Class I | 2 | RTL |  |  | Y | Final | No multiplexed addressing support, no dynamic read latency support, no separate I/O support, and no multicast write support.
Stratix V GT (Vcc = 0.85V) | I3L | RLDRAMII (Common I/O) | Full Rate | Soft Controller | Component | 1 Chip Select | Column, Row, Wraparound, | 300 | Compatible with minimum frequency part | Up to 18 bits | x18 | HSTL 18 Class I/II | 8 | RTL |  |  | Y | Final | No multiplexed addressing support, no dynamic read latency support, no separate I/O support, and no multicast write support.
Stratix V GT (Vcc = 0.85V) | I3L | RLDRAMII (Common I/O) | Full Rate | Soft Controller | Component | 1 Chip Select | Column, Row, Wraparound, | 300 | Compatible with minimum frequency part | Up to 18 bits | x18 | HSTL 18 Class I/II | 4 | RTL |  |  | Y | Final | No multiplexed addressing support, no dynamic read latency support, no separate I/O support, and no multicast write support.
Stratix V GT (Vcc = 0.85V) | I3L | RLDRAMII (Common I/O) | Full Rate | Soft Controller | Component | 1 Chip Select | Column, Row, Wraparound, | 300 | Compatible with minimum frequency part | Up to 18 bits | x18 | HSTL 18 Class I/II | 2 | RTL |  |  | Y | Final | No multiplexed addressing support, no dynamic read latency support, no separate I/O support, and no multicast write support.
Stratix V GT (Vcc = 0.85V) | I3L | RLDRAMII (Common I/O) | Full Rate | Soft Controller | Component | 1 Chip Select | Column, | 300 | Compatible with minimum frequency part | Up to 18 bits | x18 | HSTL 15 Class I/II | 8 | RTL |  |  | Y | Final | No multiplexed addressing support, no dynamic read latency support, no separate I/O support, and no multicast write support.
Stratix V GT (Vcc = 0.85V) | I3L | RLDRAMII (Common I/O) | Full Rate | Soft Controller | Component | 1 Chip Select | Column, | 300 | Compatible with minimum frequency part | Up to 18 bits | x18 | HSTL 15 Class I/II | 4 | RTL |  |  | Y | Final | No multiplexed addressing support, no dynamic read latency support, no separate I/O support, and no multicast write support.
Stratix V GT (Vcc = 0.85V) | I3L | RLDRAMII (Common I/O) | Full Rate | Soft Controller | Component | 1 Chip Select | Column, | 300 | Compatible with minimum frequency part | Up to 18 bits | x18 | HSTL 15 Class I/II | 2 | RTL |  |  | Y | Final | No multiplexed addressing support, no dynamic read latency support, no separate I/O support, and no multicast write support.
Stratix V GT (Vcc = 0.85V) | I3L | RLDRAM3 | Quarter Rate (non Ping-Pong PHY) | Soft Controller | Component | 1 Chip Select | Any, | 667 | Compatible with minimum frequency part | Up to 72 bits | x36 | SSTL12/HSTL12 Class I/II | 2 | NIOS |  |  | Y | Final
Stratix V GT (Vcc = 0.85V) | I3L | RLDRAM3 | Quarter Rate (non Ping-Pong PHY) | Soft Controller | Component | 1 Chip Select | Any, | 667 | Compatible with minimum frequency part | Up to 36 bits | x36 | SSTL12/HSTL12 Class I/II | 4 | NIOS |  |  | Y | Final
Stratix V GT (Vcc = 0.85V) | I3L | RLDRAM3 | Quarter Rate (non Ping-Pong PHY) | Soft Controller | Component | 1 Chip Select | Any, | 667 | Compatible with minimum frequency part | Up to 36 bits | x36 | SSTL12/HSTL12 Class I/II | 2 | NIOS |  |  | Y | Final
Stratix V GT (Vcc = 0.85V) | I3L | RLDRAM3 | Quarter Rate (non Ping-Pong PHY) | Soft Controller | Component | 1 Chip Select | Any, | 667 | Compatible with minimum frequency part | Up to 36 bits | x18 | SSTL12/HSTL12 Class I/II | 8 | NIOS |  |  | Y | Final
Stratix V GT (Vcc = 0.85V) | I3L | RLDRAM3 | Quarter Rate (non Ping-Pong PHY) | Soft Controller | Component | 1 Chip Select | Any, | 667 | Compatible with minimum frequency part | Up to 36 bits | x18 | SSTL12/HSTL12 Class I/II | 4 | NIOS |  |  | Y | Final
Stratix V GT (Vcc = 0.85V) | I3L | RLDRAM3 | Quarter Rate (non Ping-Pong PHY) | Soft Controller | Component | 1 Chip Select | Any, | 667 | Compatible with minimum frequency part | Up to 36 bits | x18 | SSTL12/HSTL12 Class I/II | 2 | NIOS |  |  | Y | Final
Stratix V GT (Vcc = 0.85V) | I3L | RLDRAM3 | Quarter Rate (non Ping-Pong PHY) | Soft Controller | Component | 1 Chip Select | Any, | 667 | Compatible with minimum frequency part | Up to 18 bits | x18 | SSTL12/HSTL12 Class I/II | 8 | NIOS |  |  | Y | Final
Stratix V GT (Vcc = 0.85V) | I3L | RLDRAM3 | Quarter Rate (non Ping-Pong PHY) | Soft Controller | Component | 1 Chip Select | Any, | 667 | Compatible with minimum frequency part | Up to 18 bits | x18 | SSTL12/HSTL12 Class I/II | 4 | NIOS |  |  | Y | Final
Stratix V GT (Vcc = 0.85V) | I3L | RLDRAM3 | Quarter Rate (non Ping-Pong PHY) | Soft Controller | Component | 1 Chip Select | Any, | 667 | Compatible with minimum frequency part | Up to 18 bits | x18 | SSTL12/HSTL12 Class I/II | 2 | NIOS |  |  | Y | Final
Stratix V GT (Vcc = 0.85V) | I3L | RLDRAM3 | Half Rate (non Ping-Pong PHY) | Soft Controller | Component | 1 Chip Select | Any, | 400 | Compatible with minimum frequency part | Up to 72 bits | x36 | SSTL12/HSTL12 Class I/II | 4 | NIOS |  |  | Y | Final
Stratix V GT (Vcc = 0.85V) | I3L | RLDRAM3 | Half Rate (non Ping-Pong PHY) | Soft Controller | Component | 1 Chip Select | Any, | 400 | Compatible with minimum frequency part | Up to 72 bits | x36 | SSTL12/HSTL12 Class I/II | 2 | NIOS |  |  | Y | Final
Stratix V GT (Vcc = 0.85V) | I3L | RLDRAM3 | Half Rate (non Ping-Pong PHY) | Soft Controller | Component | 1 Chip Select | Any, | 400 | Compatible with minimum frequency part | Up to 36 bits | x36 | SSTL12/HSTL12 Class I/II | 4 | NIOS |  |  | Y | Final
Stratix V GT (Vcc = 0.85V) | I3L | RLDRAM3 | Half Rate (non Ping-Pong PHY) | Soft Controller | Component | 1 Chip Select | Any, | 400 | Compatible with minimum frequency part | Up to 36 bits | x36 | SSTL12/HSTL12 Class I/II | 2 | NIOS |  |  | Y | Final
Stratix V GT (Vcc = 0.85V) | I3L | RLDRAM3 | Half Rate (non Ping-Pong PHY) | Soft Controller | Component | 1 Chip Select | Any, | 400 | Compatible with minimum frequency part | Up to 36 bits | x18 | SSTL12/HSTL12 Class I/II | 8 | NIOS |  |  | Y | Final
Stratix V GT (Vcc = 0.85V) | I3L | RLDRAM3 | Half Rate (non Ping-Pong PHY) | Soft Controller | Component | 1 Chip Select | Any, | 400 | Compatible with minimum frequency part | Up to 36 bits | x18 | SSTL12/HSTL12 Class I/II | 4 | NIOS |  |  | Y | Final
Stratix V GT (Vcc = 0.85V) | I3L | RLDRAM3 | Half Rate (non Ping-Pong PHY) | Soft Controller | Component | 1 Chip Select | Any, | 400 | Compatible with minimum frequency part | Up to 36 bits | x18 | SSTL12/HSTL12 Class I/II | 2 | NIOS |  |  | Y | Final
Stratix V GT (Vcc = 0.85V) | I3L | RLDRAM3 | Half Rate (non Ping-Pong PHY) | Soft Controller | Component | 1 Chip Select | Any, | 400 | Compatible with minimum frequency part | Up to 18 bits | x18 | SSTL12/HSTL12 Class I/II | 8 | NIOS |  |  | Y | Final
Stratix V GT (Vcc = 0.85V) | I3L | RLDRAM3 | Half Rate (non Ping-Pong PHY) | Soft Controller | Component | 1 Chip Select | Any, | 400 | Compatible with minimum frequency part | Up to 18 bits | x18 | SSTL12/HSTL12 Class I/II | 4 | NIOS |  |  | Y | Final
Stratix V GT (Vcc = 0.85V) | I3L | RLDRAM3 | Half Rate (non Ping-Pong PHY) | Soft Controller | Component | 1 Chip Select | Any, | 400 | Compatible with minimum frequency part | Up to 18 bits | x18 | SSTL12/HSTL12 Class I/II | 2 | NIOS |  |  | Y | Final
Stratix V GT (Vcc = 0.85V) | I3L | QDRII | Half Rate (non Ping-Pong PHY) | Soft Controller | Component | 1 Chip Select | Any, | 350 | Compatible with minimum frequency part | Up to 9 bits | x9 | HSTL 18 Class I/II | 4 | RTL | 1.5 |  |  | Final
Stratix V GT (Vcc = 0.85V) | I3L | QDRII | Half Rate (non Ping-Pong PHY) | Soft Controller | Component | 1 Chip Select | Any, | 350 | Compatible with minimum frequency part | Up to 9 bits | x9 | HSTL 15 Class I/II | 4 | RTL | 1.5 |  |  | Final
Stratix V GT (Vcc = 0.85V) | I3L | QDRII | Half Rate (non Ping-Pong PHY) | Soft Controller | Component | 1 Chip Select | Any, | 350 | Compatible with minimum frequency part | Up to 18 bits | x9 | HSTL 18 Class I/II | 4 | RTL | 1.5 |  |  | Final
Stratix V GT (Vcc = 0.85V) | I3L | QDRII | Half Rate (non Ping-Pong PHY) | Soft Controller | Component | 1 Chip Select | Any, | 350 | Compatible with minimum frequency part | Up to 18 bits | x9 | HSTL 15 Class I/II | 4 | RTL | 1.5 |  |  | Final
Stratix V GT (Vcc = 0.85V) | I3L | QDRII | Half Rate (non Ping-Pong PHY) | Soft Controller | Component | 1 Chip Select | Any, | 350 | Compatible with minimum frequency part | Up to 72 bits | x36 | HSTL 18 Class I/II | 4 | RTL | 1.5 |  |  | Final
Stratix V GT (Vcc = 0.85V) | I3L | QDRII | Half Rate (non Ping-Pong PHY) | Soft Controller | Component | 1 Chip Select | Any, | 350 | Compatible with minimum frequency part | Up to 72 bits | x36 | HSTL 15 Class I/II | 4 | RTL | 1.5 |  |  | Final
Stratix V GT (Vcc = 0.85V) | I3L | QDRII | Half Rate (non Ping-Pong PHY) | Soft Controller | Component | 1 Chip Select | Any, | 350 | Compatible with minimum frequency part | Up to 36 bits | x36 | HSTL 18 Class I/II | 4 | RTL | 1.5 |  |  | Final
Stratix V GT (Vcc = 0.85V) | I3L | QDRII | Half Rate (non Ping-Pong PHY) | Soft Controller | Component | 1 Chip Select | Any, | 350 | Compatible with minimum frequency part | Up to 36 bits | x36 | HSTL 15 Class I/II | 4 | RTL | 1.5 |  |  | Final
Stratix V GT (Vcc = 0.85V) | I3L | QDRII | Half Rate (non Ping-Pong PHY) | Soft Controller | Component | 1 Chip Select | Any, | 350 | Compatible with minimum frequency part | Up to 36 bits | x18 | HSTL 18 Class I/II | 4 | RTL | 1.5 |  |  | Final
Stratix V GT (Vcc = 0.85V) | I3L | QDRII | Half Rate (non Ping-Pong PHY) | Soft Controller | Component | 1 Chip Select | Any, | 350 | Compatible with minimum frequency part | Up to 36 bits | x18 | HSTL 15 Class I/II | 4 | RTL | 1.5 |  |  | Final
Stratix V GT (Vcc = 0.85V) | I3L | QDRII | Half Rate (non Ping-Pong PHY) | Soft Controller | Component | 1 Chip Select | Any, | 350 | Compatible with minimum frequency part | Up to 18 bits | x18 | HSTL 18 Class I/II | 4 | RTL | 1.5 |  |  | Final
Stratix V GT (Vcc = 0.85V) | I3L | QDRII | Half Rate (non Ping-Pong PHY) | Soft Controller | Component | 1 Chip Select | Any, | 350 | Compatible with minimum frequency part | Up to 18 bits | x18 | HSTL 15 Class I/II | 4 | RTL | 1.5 |  |  | Final
Stratix V GT (Vcc = 0.85V) | I3L | QDRII | Half Rate (non Ping-Pong PHY) | Soft Controller | Component | 1 Chip Select | Any, | 350 | Compatible with minimum frequency part | Up to 9 bits | x9 | HSTL 18 Class I/II | 4 | NIOS | 1.5 |  |  | Final
Stratix V GT (Vcc = 0.85V) | I3L | QDRII | Half Rate (non Ping-Pong PHY) | Soft Controller | Component | 1 Chip Select | Any, | 350 | Compatible with minimum frequency part | Up to 9 bits | x9 | HSTL 15 Class I/II | 4 | NIOS | 1.5 |  |  | Final
Stratix V GT (Vcc = 0.85V) | I3L | QDRII | Half Rate (non Ping-Pong PHY) | Soft Controller | Component | 1 Chip Select | Any, | 350 | Compatible with minimum frequency part | Up to 18 bits | x9 | HSTL 18 Class I/II | 4 | NIOS | 1.5 |  |  | Final
Stratix V GT (Vcc = 0.85V) | I3L | QDRII | Half Rate (non Ping-Pong PHY) | Soft Controller | Component | 1 Chip Select | Any, | 350 | Compatible with minimum frequency part | Up to 18 bits | x9 | HSTL 15 Class I/II | 4 | NIOS | 1.5 |  |  | Final
Stratix V GT (Vcc = 0.85V) | I3L | QDRII | Half Rate (non Ping-Pong PHY) | Soft Controller | Component | 1 Chip Select | Any, | 350 | Compatible with minimum frequency part | Up to 72 bits | x36 | HSTL 18 Class I/II | 4 | NIOS | 1.5 |  |  | Final
Stratix V GT (Vcc = 0.85V) | I3L | QDRII | Half Rate (non Ping-Pong PHY) | Soft Controller | Component | 1 Chip Select | Any, | 350 | Compatible with minimum frequency part | Up to 72 bits | x36 | HSTL 15 Class I/II | 4 | NIOS | 1.5 |  |  | Final
Stratix V GT (Vcc = 0.85V) | I3L | QDRII | Half Rate (non Ping-Pong PHY) | Soft Controller | Component | 1 Chip Select | Any, | 350 | Compatible with minimum frequency part | Up to 36 bits | x36 | HSTL 18 Class I/II | 4 | NIOS | 1.5 |  |  | Final
Stratix V GT (Vcc = 0.85V) | I3L | QDRII | Half Rate (non Ping-Pong PHY) | Soft Controller | Component | 1 Chip Select | Any, | 350 | Compatible with minimum frequency part | Up to 36 bits | x36 | HSTL 15 Class I/II | 4 | NIOS | 1.5 |  |  | Final
Stratix V GT (Vcc = 0.85V) | I3L | QDRII | Half Rate (non Ping-Pong PHY) | Soft Controller | Component | 1 Chip Select | Any, | 350 | Compatible with minimum frequency part | Up to 36 bits | x18 | HSTL 18 Class I/II | 4 | NIOS | 1.5 |  |  | Final
Stratix V GT (Vcc = 0.85V) | I3L | QDRII | Half Rate (non Ping-Pong PHY) | Soft Controller | Component | 1 Chip Select | Any, | 350 | Compatible with minimum frequency part | Up to 36 bits | x18 | HSTL 15 Class I/II | 4 | NIOS | 1.5 |  |  | Final
Stratix V GT (Vcc = 0.85V) | I3L | QDRII | Half Rate (non Ping-Pong PHY) | Soft Controller | Component | 1 Chip Select | Any, | 350 | Compatible with minimum frequency part | Up to 18 bits | x18 | HSTL 18 Class I/II | 4 | NIOS | 1.5 |  |  | Final
Stratix V GT (Vcc = 0.85V) | I3L | QDRII | Half Rate (non Ping-Pong PHY) | Soft Controller | Component | 1 Chip Select | Any, | 350 | Compatible with minimum frequency part | Up to 18 bits | x18 | HSTL 15 Class I/II | 4 | NIOS | 1.5 |  |  | Final
Stratix V GT (Vcc = 0.85V) | I3L | QDRII | Full Rate | Soft Controller | Component | 1 Chip Select | Any, | 300 | Compatible with minimum frequency part | Up to 9 bits | x9 | HSTL 18 Class I/II | 4 | RTL | 1.5 |  |  | Final
Stratix V GT (Vcc = 0.85V) | I3L | QDRII | Full Rate | Soft Controller | Component | 1 Chip Select | Any, | 300 | Compatible with minimum frequency part | Up to 9 bits | x9 | HSTL 18 Class I/II | 2 | RTL | 1.5 |  |  | Final
Stratix V GT (Vcc = 0.85V) | I3L | QDRII | Full Rate | Soft Controller | Component | 1 Chip Select | Any, | 300 | Compatible with minimum frequency part | Up to 9 bits | x9 | HSTL 15 Class I/II | 4 | RTL | 1.5 |  |  | Final
Stratix V GT (Vcc = 0.85V) | I3L | QDRII | Full Rate | Soft Controller | Component | 1 Chip Select | Any, | 300 | Compatible with minimum frequency part | Up to 9 bits | x9 | HSTL 15 Class I/II | 2 | RTL | 1.5 |  |  | Final
Stratix V GT (Vcc = 0.85V) | I3L | QDRII | Full Rate | Soft Controller | Component | 1 Chip Select | Any, | 267 | Compatible with minimum frequency part | Up to 18 bits | x9 | HSTL 18 Class I/II | 4 | RTL | 1.5 |  |  | Final
Stratix V GT (Vcc = 0.85V) | I3L | QDRII | Full Rate | Soft Controller | Component | 1 Chip Select | Any, | 267 | Compatible with minimum frequency part | Up to 18 bits | x9 | HSTL 18 Class I/II | 2 | RTL | 1.5 |  |  | Final
Stratix V GT (Vcc = 0.85V) | I3L | QDRII | Full Rate | Soft Controller | Component | 1 Chip Select | Any, | 267 | Compatible with minimum frequency part | Up to 18 bits | x9 | HSTL 15 Class I/II | 4 | RTL | 1.5 |  |  | Final
Stratix V GT (Vcc = 0.85V) | I3L | QDRII | Full Rate | Soft Controller | Component | 1 Chip Select | Any, | 267 | Compatible with minimum frequency part | Up to 18 bits | x9 | HSTL 15 Class I/II | 2 | RTL | 1.5 |  |  | Final
Stratix V GT (Vcc = 0.85V) | I3L | QDRII | Full Rate | Soft Controller | Component | 1 Chip Select | Any, | 267 | Compatible with minimum frequency part | Up to 72 bits | x36 | HSTL 18 Class I/II | 4 | RTL | 1.5 |  |  | Final
Stratix V GT (Vcc = 0.85V) | I3L | QDRII | Full Rate | Soft Controller | Component | 1 Chip Select | Any, | 267 | Compatible with minimum frequency part | Up to 72 bits | x36 | HSTL 18 Class I/II | 2 | RTL | 1.5 |  |  | Final
Stratix V GT (Vcc = 0.85V) | I3L | QDRII | Full Rate | Soft Controller | Component | 1 Chip Select | Any, | 267 | Compatible with minimum frequency part | Up to 72 bits | x36 | HSTL 15 Class I/II | 4 | RTL | 1.5 |  |  | Final
Stratix V GT (Vcc = 0.85V) | I3L | QDRII | Full Rate | Soft Controller | Component | 1 Chip Select | Any, | 267 | Compatible with minimum frequency part | Up to 72 bits | x36 | HSTL 15 Class I/II | 2 | RTL | 1.5 |  |  | Final
Stratix V GT (Vcc = 0.85V) | I3L | QDRII | Full Rate | Soft Controller | Component | 1 Chip Select | Any, | 300 | Compatible with minimum frequency part | Up to 36 bits | x36 | HSTL 18 Class I/II | 4 | RTL | 1.5 |  |  | Final
Stratix V GT (Vcc = 0.85V) | I3L | QDRII | Full Rate | Soft Controller | Component | 1 Chip Select | Any, | 300 | Compatible with minimum frequency part | Up to 36 bits | x36 | HSTL 18 Class I/II | 2 | RTL | 1.5 |  |  | Final
Stratix V GT (Vcc = 0.85V) | I3L | QDRII | Full Rate | Soft Controller | Component | 1 Chip Select | Any, | 300 | Compatible with minimum frequency part | Up to 36 bits | x36 | HSTL 15 Class I/II | 4 | RTL | 1.5 |  |  | Final
Stratix V GT (Vcc = 0.85V) | I3L | QDRII | Full Rate | Soft Controller | Component | 1 Chip Select | Any, | 300 | Compatible with minimum frequency part | Up to 36 bits | x36 | HSTL 15 Class I/II | 2 | RTL | 1.5 |  |  | Final
Stratix V GT (Vcc = 0.85V) | I3L | QDRII | Full Rate | Soft Controller | Component | 1 Chip Select | Any, | 267 | Compatible with minimum frequency part | Up to 36 bits | x18 | HSTL 18 Class I/II | 4 | RTL | 1.5 |  |  | Final
Stratix V GT (Vcc = 0.85V) | I3L | QDRII | Full Rate | Soft Controller | Component | 1 Chip Select | Any, | 267 | Compatible with minimum frequency part | Up to 36 bits | x18 | HSTL 18 Class I/II | 2 | RTL | 1.5 |  |  | Final
Stratix V GT (Vcc = 0.85V) | I3L | QDRII | Full Rate | Soft Controller | Component | 1 Chip Select | Any, | 267 | Compatible with minimum frequency part | Up to 36 bits | x18 | HSTL 15 Class I/II | 4 | RTL | 1.5 |  |  | Final
Stratix V GT (Vcc = 0.85V) | I3L | QDRII | Full Rate | Soft Controller | Component | 1 Chip Select | Any, | 267 | Compatible with minimum frequency part | Up to 36 bits | x18 | HSTL 15 Class I/II | 2 | RTL | 1.5 |  |  | Final
Stratix V GT (Vcc = 0.85V) | I3L | QDRII | Full Rate | Soft Controller | Component | 1 Chip Select | Any, | 300 | Compatible with minimum frequency part | Up to 18 bits | x18 | HSTL 18 Class I/II | 4 | RTL | 1.5 |  |  | Final
Stratix V GT (Vcc = 0.85V) | I3L | QDRII | Full Rate | Soft Controller | Component | 1 Chip Select | Any, | 300 | Compatible with minimum frequency part | Up to 18 bits | x18 | HSTL 18 Class I/II | 2 | RTL | 1.5 |  |  | Final
Stratix V GT (Vcc = 0.85V) | I3L | QDRII | Full Rate | Soft Controller | Component | 1 Chip Select | Any, | 300 | Compatible with minimum frequency part | Up to 18 bits | x18 | HSTL 15 Class I/II | 4 | RTL | 1.5 |  |  | Final
Stratix V GT (Vcc = 0.85V) | I3L | QDRII | Full Rate | Soft Controller | Component | 1 Chip Select | Any, | 300 | Compatible with minimum frequency part | Up to 18 bits | x18 | HSTL 15 Class I/II | 2 | RTL | 1.5 |  |  | Final
Stratix V GT (Vcc = 0.85V) | I3L | QDRII+ | Half Rate (non Ping-Pong PHY) | Soft Controller | Component | 1 Chip Select | Any, | 400 | Compatible with minimum frequency part | Up to 9 bits | x9 | HSTL 18 Class I | 4 | RTL | 2.5 |  | Y | Final
Stratix V GT (Vcc = 0.85V) | I3L | QDRII+ | Half Rate (non Ping-Pong PHY) | Soft Controller | Component | 1 Chip Select | Any, | 400 | Compatible with minimum frequency part | Up to 9 bits | x9 | HSTL 15 Class I | 4 | RTL | 2.5 |  | Y | Final
Stratix V GT (Vcc = 0.85V) | I3L | QDRII+ | Half Rate (non Ping-Pong PHY) | Soft Controller | Component | 1 Chip Select | Any, | 400 | Compatible with minimum frequency part | Up to 18 bits | x9 | HSTL 18 Class I | 4 | RTL | 2.5 |  | Y | Final
Stratix V GT (Vcc = 0.85V) | I3L | QDRII+ | Half Rate (non Ping-Pong PHY) | Soft Controller | Component | 1 Chip Select | Any, | 400 | Compatible with minimum frequency part | Up to 18 bits | x9 | HSTL 15 Class I | 4 | RTL | 2.5 |  | Y | Final
Stratix V GT (Vcc = 0.85V) | I3L | QDRII+ | Half Rate (non Ping-Pong PHY) | Soft Controller | Component | 1 Chip Select | Any, | 400 | Compatible with minimum frequency part | Up to 72 bits | x36 | HSTL 18 Class I | 4 | RTL | 2.5 |  | Y | Final
Stratix V GT (Vcc = 0.85V) | I3L | QDRII+ | Half Rate (non Ping-Pong PHY) | Soft Controller | Component | 1 Chip Select | Any, | 400 | Compatible with minimum frequency part | Up to 72 bits | x36 | HSTL 15 Class I | 4 | RTL | 2.5 |  | Y | Final
Stratix V GT (Vcc = 0.85V) | I3L | QDRII+ | Half Rate (non Ping-Pong PHY) | Soft Controller | Component | 1 Chip Select | Any, | 400 | Compatible with minimum frequency part | Up to 36 bits | x36 | HSTL 18 Class I | 4 | RTL | 2.5 |  | Y | Final
Stratix V GT (Vcc = 0.85V) | I3L | QDRII+ | Half Rate (non Ping-Pong PHY) | Soft Controller | Component | 1 Chip Select | Any, | 400 | Compatible with minimum frequency part | Up to 36 bits | x36 | HSTL 15 Class I | 4 | RTL | 2.5 |  | Y | Final
Stratix V GT (Vcc = 0.85V) | I3L | QDRII+ | Half Rate (non Ping-Pong PHY) | Soft Controller | Component | 1 Chip Select | Any, | 400 | Compatible with minimum frequency part | Up to 36 bits | x18 | HSTL 18 Class I | 4 | RTL | 2.5 |  | Y | Final
Stratix V GT (Vcc = 0.85V) | I3L | QDRII+ | Half Rate (non Ping-Pong PHY) | Soft Controller | Component | 1 Chip Select | Any, | 400 | Compatible with minimum frequency part | Up to 36 bits | x18 | HSTL 15 Class I | 4 | RTL | 2.5 |  | Y | Final
Stratix V GT (Vcc = 0.85V) | I3L | QDRII+ | Half Rate (non Ping-Pong PHY) | Soft Controller | Component | 1 Chip Select | Any, | 400 | Compatible with minimum frequency part | Up to 18 bits | x18 | HSTL 18 Class I | 4 | RTL | 2.5 |  | Y | Final
Stratix V GT (Vcc = 0.85V) | I3L | QDRII+ | Half Rate (non Ping-Pong PHY) | Soft Controller | Component | 1 Chip Select | Any, | 400 | Compatible with minimum frequency part | Up to 18 bits | x18 | HSTL 15 Class I | 4 | RTL | 2.5 |  | Y | Final
Stratix V GT (Vcc = 0.85V) | I3L | QDRII+ | Half Rate (non Ping-Pong PHY) | Soft Controller | Component | 1 Chip Select | Any, | 400 | Compatible with minimum frequency part | Up to 9 bits | x9 | HSTL 18 Class I | 4 | RTL | 2 |  | Y | Final
Stratix V GT (Vcc = 0.85V) | I3L | QDRII+ | Half Rate (non Ping-Pong PHY) | Soft Controller | Component | 1 Chip Select | Any, | 400 | Compatible with minimum frequency part | Up to 9 bits | x9 | HSTL 15 Class I | 4 | RTL | 2 |  | Y | Final
Stratix V GT (Vcc = 0.85V) | I3L | QDRII+ | Half Rate (non Ping-Pong PHY) | Soft Controller | Component | 1 Chip Select | Any, | 400 | Compatible with minimum frequency part | Up to 18 bits | x9 | HSTL 18 Class I | 4 | RTL | 2 |  | Y | Final
Stratix V GT (Vcc = 0.85V) | I3L | QDRII+ | Half Rate (non Ping-Pong PHY) | Soft Controller | Component | 1 Chip Select | Any, | 400 | Compatible with minimum frequency part | Up to 18 bits | x9 | HSTL 15 Class I | 4 | RTL | 2 |  | Y | Final
Stratix V GT (Vcc = 0.85V) | I3L | QDRII+ | Half Rate (non Ping-Pong PHY) | Soft Controller | Component | 1 Chip Select | Any, | 400 | Compatible with minimum frequency part | Up to 72 bits | x36 | HSTL 18 Class I | 4 | RTL | 2 |  | Y | Final
Stratix V GT (Vcc = 0.85V) | I3L | QDRII+ | Half Rate (non Ping-Pong PHY) | Soft Controller | Component | 1 Chip Select | Any, | 400 | Compatible with minimum frequency part | Up to 72 bits | x36 | HSTL 15 Class I | 4 | RTL | 2 |  | Y | Final
Stratix V GT (Vcc = 0.85V) | I3L | QDRII+ | Half Rate (non Ping-Pong PHY) | Soft Controller | Component | 1 Chip Select | Any, | 400 | Compatible with minimum frequency part | Up to 36 bits | x36 | HSTL 18 Class I | 4 | RTL | 2 |  | Y | Final
Stratix V GT (Vcc = 0.85V) | I3L | QDRII+ | Half Rate (non Ping-Pong PHY) | Soft Controller | Component | 1 Chip Select | Any, | 400 | Compatible with minimum frequency part | Up to 36 bits | x36 | HSTL 15 Class I | 4 | RTL | 2 |  | Y | Final
Stratix V GT (Vcc = 0.85V) | I3L | QDRII+ | Half Rate (non Ping-Pong PHY) | Soft Controller | Component | 1 Chip Select | Any, | 400 | Compatible with minimum frequency part | Up to 36 bits | x18 | HSTL 18 Class I | 4 | RTL | 2 |  | Y | Final
Stratix V GT (Vcc = 0.85V) | I3L | QDRII+ | Half Rate (non Ping-Pong PHY) | Soft Controller | Component | 1 Chip Select | Any, | 400 | Compatible with minimum frequency part | Up to 36 bits | x18 | HSTL 15 Class I | 4 | RTL | 2 |  | Y | Final
Stratix V GT (Vcc = 0.85V) | I3L | QDRII+ | Half Rate (non Ping-Pong PHY) | Soft Controller | Component | 1 Chip Select | Any, | 400 | Compatible with minimum frequency part | Up to 18 bits | x18 | HSTL 18 Class I | 4 | RTL | 2 |  | Y | Final
Stratix V GT (Vcc = 0.85V) | I3L | QDRII+ | Half Rate (non Ping-Pong PHY) | Soft Controller | Component | 1 Chip Select | Any, | 400 | Compatible with minimum frequency part | Up to 18 bits | x18 | HSTL 15 Class I | 4 | RTL | 2 |  | Y | Final
Stratix V GT (Vcc = 0.85V) | I3L | QDRII+ | Half Rate (non Ping-Pong PHY) | Soft Controller | Component | 1 Chip Select | Any, | 500 | Compatible with minimum frequency part | Up to 9 bits | x9 | HSTL 18 Class I | 4 | NIOS | 2.5 |  | Y | Final
Stratix V GT (Vcc = 0.85V) | I3L | QDRII+ | Half Rate (non Ping-Pong PHY) | Soft Controller | Component | 1 Chip Select | Any, | 500 | Compatible with minimum frequency part | Up to 9 bits | x9 | HSTL 15 Class I | 4 | NIOS | 2.5 |  | Y | Final
Stratix V GT (Vcc = 0.85V) | I3L | QDRII+ | Half Rate (non Ping-Pong PHY) | Soft Controller | Component | 1 Chip Select | Any, | 500 | Compatible with minimum frequency part | Up to 18 bits | x9 | HSTL 18 Class I | 4 | NIOS | 2.5 |  | Y | Final
Stratix V GT (Vcc = 0.85V) | I3L | QDRII+ | Half Rate (non Ping-Pong PHY) | Soft Controller | Component | 1 Chip Select | Any, | 500 | Compatible with minimum frequency part | Up to 18 bits | x9 | HSTL 15 Class I | 4 | NIOS | 2.5 |  | Y | Final
Stratix V GT (Vcc = 0.85V) | I3L | QDRII+ | Half Rate (non Ping-Pong PHY) | Soft Controller | Component | 1 Chip Select | Any, | 500 | Compatible with minimum frequency part | Up to 72 bits | x36 | HSTL 18 Class I | 4 | NIOS | 2.5 |  | Y | Final
Stratix V GT (Vcc = 0.85V) | I3L | QDRII+ | Half Rate (non Ping-Pong PHY) | Soft Controller | Component | 1 Chip Select | Any, | 500 | Compatible with minimum frequency part | Up to 72 bits | x36 | HSTL 15 Class I | 4 | NIOS | 2.5 |  | Y | Final
Stratix V GT (Vcc = 0.85V) | I3L | QDRII+ | Half Rate (non Ping-Pong PHY) | Soft Controller | Component | 1 Chip Select | Any, | 500 | Compatible with minimum frequency part | Up to 36 bits | x36 | HSTL 18 Class I | 4 | NIOS | 2.5 |  | Y | Final
Stratix V GT (Vcc = 0.85V) | I3L | QDRII+ | Half Rate (non Ping-Pong PHY) | Soft Controller | Component | 1 Chip Select | Any, | 500 | Compatible with minimum frequency part | Up to 36 bits | x36 | HSTL 15 Class I | 4 | NIOS | 2.5 |  | Y | Final
Stratix V GT (Vcc = 0.85V) | I3L | QDRII+ | Half Rate (non Ping-Pong PHY) | Soft Controller | Component | 1 Chip Select | Any, | 500 | Compatible with minimum frequency part | Up to 36 bits | x18 | HSTL 18 Class I | 4 | NIOS | 2.5 |  | Y | Final
Stratix V GT (Vcc = 0.85V) | I3L | QDRII+ | Half Rate (non Ping-Pong PHY) | Soft Controller | Component | 1 Chip Select | Any, | 500 | Compatible with minimum frequency part | Up to 36 bits | x18 | HSTL 15 Class I | 4 | NIOS | 2.5 |  | Y | Final
Stratix V GT (Vcc = 0.85V) | I3L | QDRII+ | Half Rate (non Ping-Pong PHY) | Soft Controller | Component | 1 Chip Select | Any, | 500 | Compatible with minimum frequency part | Up to 18 bits | x18 | HSTL 18 Class I | 4 | NIOS | 2.5 |  | Y | Final
Stratix V GT (Vcc = 0.85V) | I3L | QDRII+ | Half Rate (non Ping-Pong PHY) | Soft Controller | Component | 1 Chip Select | Any, | 500 | Compatible with minimum frequency part | Up to 18 bits | x18 | HSTL 15 Class I | 4 | NIOS | 2.5 |  | Y | Final
Stratix V GT (Vcc = 0.85V) | I3L | QDRII+ | Half Rate (non Ping-Pong PHY) | Soft Controller | Component | 1 Chip Select | Any, | 450 | Compatible with minimum frequency part | Up to 9 bits | x9 | HSTL 18 Class I | 4 | NIOS | 2 |  | Y | Final
Stratix V GT (Vcc = 0.85V) | I3L | QDRII+ | Half Rate (non Ping-Pong PHY) | Soft Controller | Component | 1 Chip Select | Any, | 450 | Compatible with minimum frequency part | Up to 9 bits | x9 | HSTL 15 Class I | 4 | NIOS | 2 |  | Y | Final
Stratix V GT (Vcc = 0.85V) | I3L | QDRII+ | Half Rate (non Ping-Pong PHY) | Soft Controller | Component | 1 Chip Select | Any, | 450 | Compatible with minimum frequency part | Up to 18 bits | x9 | HSTL 18 Class I | 4 | NIOS | 2 |  | Y | Final
Stratix V GT (Vcc = 0.85V) | I3L | QDRII+ | Half Rate (non Ping-Pong PHY) | Soft Controller | Component | 1 Chip Select | Any, | 450 | Compatible with minimum frequency part | Up to 18 bits | x9 | HSTL 15 Class I | 4 | NIOS | 2 |  | Y | Final
Stratix V GT (Vcc = 0.85V) | I3L | QDRII+ | Half Rate (non Ping-Pong PHY) | Soft Controller | Component | 1 Chip Select | Any, | 450 | Compatible with minimum frequency part | Up to 72 bits | x36 | HSTL 18 Class I | 4 | NIOS | 2 |  | Y | Final
Stratix V GT (Vcc = 0.85V) | I3L | QDRII+ | Half Rate (non Ping-Pong PHY) | Soft Controller | Component | 1 Chip Select | Any, | 450 | Compatible with minimum frequency part | Up to 72 bits | x36 | HSTL 15 Class I | 4 | NIOS | 2 |  | Y | Final
Stratix V GT (Vcc = 0.85V) | I3L | QDRII+ | Half Rate (non Ping-Pong PHY) | Soft Controller | Component | 1 Chip Select | Any, | 450 | Compatible with minimum frequency part | Up to 36 bits | x36 | HSTL 18 Class I | 4 | NIOS | 2 |  | Y | Final
Stratix V GT (Vcc = 0.85V) | I3L | QDRII+ | Half Rate (non Ping-Pong PHY) | Soft Controller | Component | 1 Chip Select | Any, | 450 | Compatible with minimum frequency part | Up to 36 bits | x36 | HSTL 15 Class I | 4 | NIOS | 2 |  | Y | Final
Stratix V GT (Vcc = 0.85V) | I3L | QDRII+ | Half Rate (non Ping-Pong PHY) | Soft Controller | Component | 1 Chip Select | Any, | 450 | Compatible with minimum frequency part | Up to 36 bits | x18 | HSTL 18 Class I | 4 | NIOS | 2 |  | Y | Final
Stratix V GT (Vcc = 0.85V) | I3L | QDRII+ | Half Rate (non Ping-Pong PHY) | Soft Controller | Component | 1 Chip Select | Any, | 450 | Compatible with minimum frequency part | Up to 36 bits | x18 | HSTL 15 Class I | 4 | NIOS | 2 |  | Y | Final
Stratix V GT (Vcc = 0.85V) | I3L | QDRII+ | Half Rate (non Ping-Pong PHY) | Soft Controller | Component | 1 Chip Select | Any, | 450 | Compatible with minimum frequency part | Up to 18 bits | x18 | HSTL 18 Class I | 4 | NIOS | 2 |  | Y | Final
Stratix V GT (Vcc = 0.85V) | I3L | QDRII+ | Half Rate (non Ping-Pong PHY) | Soft Controller | Component | 1 Chip Select | Any, | 450 | Compatible with minimum frequency part | Up to 18 bits | x18 | HSTL 15 Class I | 4 | NIOS | 2 |  | Y | Final
Stratix V GT (Vcc = 0.85V) | I3L | QDRII+ | Full Rate | Soft Controller | Component | 1 Chip Select | Any, | 300 | Compatible with minimum frequency part | Up to 9 bits | x9 | HSTL 18 Class I | 4 | RTL | 2.5 |  | Y | Final
Stratix V GT (Vcc = 0.85V) | I3L | QDRII+ | Full Rate | Soft Controller | Component | 1 Chip Select | Any, | 300 | Compatible with minimum frequency part | Up to 9 bits | x9 | HSTL 15 Class I | 4 | RTL | 2.5 |  | Y | Final
Stratix V GT (Vcc = 0.85V) | I3L | QDRII+ | Full Rate | Soft Controller | Component | 1 Chip Select | Any, | 267 | Compatible with minimum frequency part | Up to 18 bits | x9 | HSTL 18 Class I | 4 | RTL | 2.5 |  | Y | Final
Stratix V GT (Vcc = 0.85V) | I3L | QDRII+ | Full Rate | Soft Controller | Component | 1 Chip Select | Any, | 267 | Compatible with minimum frequency part | Up to 18 bits | x9 | HSTL 15 Class I | 4 | RTL | 2.5 |  | Y | Final
Stratix V GT (Vcc = 0.85V) | I3L | QDRII+ | Full Rate | Soft Controller | Component | 1 Chip Select | Any, | 267 | Compatible with minimum frequency part | Up to 72 bits | x36 | HSTL 18 Class I | 4 | RTL | 2.5 |  | Y | Final
Stratix V GT (Vcc = 0.85V) | I3L | QDRII+ | Full Rate | Soft Controller | Component | 1 Chip Select | Any, | 267 | Compatible with minimum frequency part | Up to 72 bits | x36 | HSTL 15 Class I | 4 | RTL | 2.5 |  | Y | Final
Stratix V GT (Vcc = 0.85V) | I3L | QDRII+ | Full Rate | Soft Controller | Component | 1 Chip Select | Any, | 300 | Compatible with minimum frequency part | Up to 36 bits | x36 | HSTL 18 Class I | 4 | RTL | 2.5 |  | Y | Final
Stratix V GT (Vcc = 0.85V) | I3L | QDRII+ | Full Rate | Soft Controller | Component | 1 Chip Select | Any, | 300 | Compatible with minimum frequency part | Up to 36 bits | x36 | HSTL 15 Class I | 4 | RTL | 2.5 |  | Y | Final
Stratix V GT (Vcc = 0.85V) | I3L | QDRII+ | Full Rate | Soft Controller | Component | 1 Chip Select | Any, | 267 | Compatible with minimum frequency part | Up to 36 bits | x18 | HSTL 18 Class I | 4 | RTL | 2.5 |  | Y | Final
Stratix V GT (Vcc = 0.85V) | I3L | QDRII+ | Full Rate | Soft Controller | Component | 1 Chip Select | Any, | 267 | Compatible with minimum frequency part | Up to 36 bits | x18 | HSTL 15 Class I | 4 | RTL | 2.5 |  | Y | Final
Stratix V GT (Vcc = 0.85V) | I3L | QDRII+ | Full Rate | Soft Controller | Component | 1 Chip Select | Any, | 300 | Compatible with minimum frequency part | Up to 18 bits | x18 | HSTL 18 Class I | 4 | RTL | 2.5 |  | Y | Final
Stratix V GT (Vcc = 0.85V) | I3L | QDRII+ | Full Rate | Soft Controller | Component | 1 Chip Select | Any, | 300 | Compatible with minimum frequency part | Up to 18 bits | x18 | HSTL 15 Class I | 4 | RTL | 2.5 |  | Y | Final
Stratix V GT (Vcc = 0.85V) | I3L | QDRII+ | Full Rate | Soft Controller | Component | 1 Chip Select | Any, | 300 | Compatible with minimum frequency part | Up to 9 bits | x9 | HSTL 18 Class I | 4 | RTL | 2 |  | Y | Final
Stratix V GT (Vcc = 0.85V) | I3L | QDRII+ | Full Rate | Soft Controller | Component | 1 Chip Select | Any, | 300 | Compatible with minimum frequency part | Up to 9 bits | x9 | HSTL 15 Class I | 4 | RTL | 2 |  | Y | Final
Stratix V GT (Vcc = 0.85V) | I3L | QDRII+ | Full Rate | Soft Controller | Component | 1 Chip Select | Any, | 267 | Compatible with minimum frequency part | Up to 18 bits | x9 | HSTL 18 Class I | 4 | RTL | 2 |  | Y | Final
Stratix V GT (Vcc = 0.85V) | I3L | QDRII+ | Full Rate | Soft Controller | Component | 1 Chip Select | Any, | 267 | Compatible with minimum frequency part | Up to 18 bits | x9 | HSTL 15 Class I | 4 | RTL | 2 |  | Y | Final
Stratix V GT (Vcc = 0.85V) | I3L | QDRII+ | Full Rate | Soft Controller | Component | 1 Chip Select | Any, | 267 | Compatible with minimum frequency part | Up to 72 bits | x36 | HSTL 18 Class I | 4 | RTL | 2 |  | Y | Final
Stratix V GT (Vcc = 0.85V) | I3L | QDRII+ | Full Rate | Soft Controller | Component | 1 Chip Select | Any, | 267 | Compatible with minimum frequency part | Up to 72 bits | x36 | HSTL 15 Class I | 4 | RTL | 2 |  | Y | Final
Stratix V GT (Vcc = 0.85V) | I3L | QDRII+ | Full Rate | Soft Controller | Component | 1 Chip Select | Any, | 300 | Compatible with minimum frequency part | Up to 36 bits | x36 | HSTL 18 Class I | 4 | RTL | 2 |  | Y | Final
Stratix V GT (Vcc = 0.85V) | I3L | QDRII+ | Full Rate | Soft Controller | Component | 1 Chip Select | Any, | 300 | Compatible with minimum frequency part | Up to 36 bits | x36 | HSTL 15 Class I | 4 | RTL | 2 |  | Y | Final
Stratix V GT (Vcc = 0.85V) | I3L | QDRII+ | Full Rate | Soft Controller | Component | 1 Chip Select | Any, | 267 | Compatible with minimum frequency part | Up to 36 bits | x18 | HSTL 18 Class I | 4 | RTL | 2 |  | Y | Final
Stratix V GT (Vcc = 0.85V) | I3L | QDRII+ | Full Rate | Soft Controller | Component | 1 Chip Select | Any, | 267 | Compatible with minimum frequency part | Up to 36 bits | x18 | HSTL 15 Class I | 4 | RTL | 2 |  | Y | Final
Stratix V GT (Vcc = 0.85V) | I3L | QDRII+ | Full Rate | Soft Controller | Component | 1 Chip Select | Any, | 300 | Compatible with minimum frequency part | Up to 18 bits | x18 | HSTL 18 Class I | 4 | RTL | 2 |  | Y | Final
Stratix V GT (Vcc = 0.85V) | I3L | QDRII+ | Full Rate | Soft Controller | Component | 1 Chip Select | Any, | 300 | Compatible with minimum frequency part | Up to 18 bits | x18 | HSTL 15 Class I | 4 | RTL | 2 |  | Y | Final
Stratix V GT (Vcc = 0.85V) | I3L | DDR3L | Quarter Rate (non Ping-Pong PHY) | Soft Controller | UDIMM | Quad Rank Only Support in 2 slots dual rank format | Any, | 400 | Compatible with minimum frequency part | Up to 72 bits | x8 | SSTL 135 Class -- | On-the-fly | NIOS |  | Y | Y | Final | Refer to timing closure guidelines in database knowledge solution rd06142011_575. These are dual slots specs, for quad slots specs, you need to enter accurate board delays and ensure timing closure is achieved in Quartus.
Stratix V GT (Vcc = 0.85V) | I3L | DDR3L | Quarter Rate (non Ping-Pong PHY) | Soft Controller | UDIMM | Quad Rank Only Support in 2 slots dual rank format | Any, | 400 | Compatible with minimum frequency part | Up to 72 bits | x4 | SSTL 135 Class -- | On-the-fly | NIOS |  | Y | Y | Final | Refer to timing closure guidelines in database knowledge solution rd06142011_575. These are dual slots specs, for quad slots specs, you need to enter accurate board delays and ensure timing closure is achieved in Quartus.
Stratix V GT (Vcc = 0.85V) | I3L | DDR3L | Quarter Rate (non Ping-Pong PHY) | Soft Controller | UDIMM | Dual Rank | Any, | 667 | Compatible with minimum frequency part | Up to 72 bits | x8 | SSTL 135 Class -- | On-the-fly | NIOS |  | Y | Y | Final | Refer to timing closure guidelines in database knowledge solution rd06142011_575.
Stratix V GT (Vcc = 0.85V) | I3L | DDR3L | Quarter Rate (non Ping-Pong PHY) | Soft Controller | UDIMM | Dual Rank | Any, | 667 | Compatible with minimum frequency part | Up to 72 bits | x4 | SSTL 135 Class -- | On-the-fly | NIOS |  | Y | Y | Final | Refer to timing closure guidelines in database knowledge solution rd06142011_575.
Stratix V GT (Vcc = 0.85V) | I3L | DDR3L | Quarter Rate (non Ping-Pong PHY) | Soft Controller | UDIMM | Single Rank | Any, | 800 | Compatible with minimum frequency part | Up to 72 bits | x8 | SSTL 135 Class -- | On-the-fly | NIOS |  | Y | Y | Final | Refer to timing closure guidelines in database knowledge solution rd06142011_575.
Stratix V GT (Vcc = 0.85V) | I3L | DDR3L | Quarter Rate (non Ping-Pong PHY) | Soft Controller | UDIMM | Single Rank | Any, | 800 | Compatible with minimum frequency part | Up to 72 bits | x4 | SSTL 135 Class -- | On-the-fly | NIOS |  | Y | Y | Final | Refer to timing closure guidelines in database knowledge solution rd06142011_575.
Stratix V GT (Vcc = 0.85V) | I3L | DDR3L | Quarter Rate (non Ping-Pong PHY) | Soft Controller | RDIMM | Dual Rank | Any, | 667 | Compatible with minimum frequency part | Up to 72 bits | x8 | SSTL 135 Class -- | On-the-fly | NIOS |  | Y | Y | Final | Refer to timing closure guidelines in database knowledge solution rd06142011_575. These are single slot specs, for dual slots specs, you need to enter accurate board delays and ensure timing closure is achieved in Quartus.
Stratix V GT (Vcc = 0.85V) | I3L | DDR3L | Quarter Rate (non Ping-Pong PHY) | Soft Controller | RDIMM | Dual Rank | Any, | 667 | Compatible with minimum frequency part | Up to 72 bits | x4 | SSTL 135 Class -- | On-the-fly | NIOS |  | Y | Y | Final | Refer to timing closure guidelines in database knowledge solution rd06142011_575. These are single slot specs, for dual slots specs, you need to enter accurate board delays and ensure timing closure is achieved in Quartus.
Stratix V GT (Vcc = 0.85V) | I3L | DDR3L | Quarter Rate (non Ping-Pong PHY) | Soft Controller | RDIMM | Single Rank | Any, | 800 | Compatible with minimum frequency part | Up to 72 bits | x8 | SSTL 135 Class -- | On-the-fly | NIOS |  | Y | Y | Final | Refer to timing closure guidelines in database knowledge solution rd06142011_575.
Stratix V GT (Vcc = 0.85V) | I3L | DDR3L | Quarter Rate (non Ping-Pong PHY) | Soft Controller | RDIMM | Single Rank | Any, | 800 | Compatible with minimum frequency part | Up to 72 bits | x4 | SSTL 135 Class -- | On-the-fly | NIOS |  | Y | Y | Final | Refer to timing closure guidelines in database knowledge solution rd06142011_575.
Stratix V GT (Vcc = 0.85V) | I3L | DDR3L | Quarter Rate (non Ping-Pong PHY) | Soft Controller | Component | 4 Chip Selects | Any, | 400 | Compatible with minimum frequency part | Up to 72 bits | x8 | SSTL 135 Class -- | On-the-fly | NIOS |  | Y | Y | Final | Refer to timing closure guidelines in database knowledge solution rd06142011_575. Multiple DDR3 SDRAM components must be laid out in a single-rank DDR2 SDRAM DIMM layout format.
Stratix V GT (Vcc = 0.85V) | I3L | DDR3L | Quarter Rate (non Ping-Pong PHY) | Soft Controller | Component | 4 Chip Selects | Any, | 400 | Compatible with minimum frequency part | Up to 72 bits | x4 | SSTL 135 Class -- | On-the-fly | NIOS |  | Y | Y | Final | Refer to timing closure guidelines in database knowledge solution rd06142011_575. Multiple DDR3 SDRAM components must be laid out in a single-rank DDR2 SDRAM DIMM layout format.
Stratix V GT (Vcc = 0.85V) | I3L | DDR3L | Quarter Rate (non Ping-Pong PHY) | Soft Controller | Component | 2 Chip Selects | Any, | 667 | Compatible with minimum frequency part | Up to 72 bits | x8 | SSTL 135 Class -- | On-the-fly | NIOS |  | Y | Y | Final | Refer to timing closure guidelines in database knowledge solution rd06142011_575. Multiple DDR3 SDRAM components must be laid out in a single-rank DDR2 SDRAM DIMM layout format.
Stratix V GT (Vcc = 0.85V) | I3L | DDR3L | Quarter Rate (non Ping-Pong PHY) | Soft Controller | Component | 2 Chip Selects | Any, | 667 | Compatible with minimum frequency part | Up to 72 bits | x4 | SSTL 135 Class -- | On-the-fly | NIOS |  | Y | Y | Final | Refer to timing closure guidelines in database knowledge solution rd06142011_575. Multiple DDR3 SDRAM components must be laid out in a single-rank DDR2 SDRAM DIMM layout format.
Stratix V GT (Vcc = 0.85V) | I3L | DDR3L | Quarter Rate (non Ping-Pong PHY) | Soft Controller | Component | 1 Chip Select | Any, | 800 | Compatible with minimum frequency part | Up to 72 bits | x8 | SSTL 135 Class -- | On-the-fly | NIOS |  | Y | Y | Final | Refer to timing closure guidelines in database knowledge solution rd06142011_575.
Stratix V GT (Vcc = 0.85V) | I3L | DDR3L | Quarter Rate (non Ping-Pong PHY) | Soft Controller | Component | 1 Chip Select | Any, | 800 | Compatible with minimum frequency part | Up to 72 bits | x4 | SSTL 135 Class -- | On-the-fly | NIOS |  | Y | Y | Final | Refer to timing closure guidelines in database knowledge solution rd06142011_575.
Stratix V GT (Vcc = 0.85V) | I3L | DDR3L | Half Rate (non Ping-Pong PHY) | Soft Controller | UDIMM | Quad Rank Only Support in 2 slots dual rank format | Any, | 400 | Compatible with minimum frequency part | Up to 72 bits | x8 | SSTL 135 Class -- | On-the-fly | NIOS |  | Y | Y | Final | Refer to timing closure guidelines in database knowledge solution rd06142011_575. These are dual slots specs, for quad slots specs, you need to enter accurate board delays and ensure timing closure is achieved in Quartus.
Stratix V GT (Vcc = 0.85V) | I3L | DDR3L | Half Rate (non Ping-Pong PHY) | Soft Controller | UDIMM | Quad Rank Only Support in 2 slots dual rank format | Any, | 400 | Compatible with minimum frequency part | Up to 72 bits | x4 | SSTL 135 Class -- | On-the-fly | NIOS |  | Y | Y | Final | Refer to timing closure guidelines in database knowledge solution rd06142011_575. These are dual slots specs, for quad slots specs, you need to enter accurate board delays and ensure timing closure is achieved in Quartus.
Stratix V GT (Vcc = 0.85V) | I3L | DDR3L | Half Rate (non Ping-Pong PHY) | Soft Controller | UDIMM | Dual Rank | Any, | 400 | Compatible with minimum frequency part | Up to 72 bits | x8 | SSTL 135 Class -- | On-the-fly | NIOS |  | Y | Y | Final | Refer to timing closure guidelines in database knowledge solution rd06142011_575.
Stratix V GT (Vcc = 0.85V) | I3L | DDR3L | Half Rate (non Ping-Pong PHY) | Soft Controller | UDIMM | Dual Rank | Any, | 400 | Compatible with minimum frequency part | Up to 72 bits | x4 | SSTL 135 Class -- | On-the-fly | NIOS |  | Y | Y | Final | Refer to timing closure guidelines in database knowledge solution rd06142011_575.
Stratix V GT (Vcc = 0.85V) | I3L | DDR3L | Half Rate (non Ping-Pong PHY) | Soft Controller | UDIMM | Single Rank | Any, | 400 | Compatible with minimum frequency part | Up to 72 bits | x8 | SSTL 135 Class -- | On-the-fly | NIOS |  | Y | Y | Final | Refer to timing closure guidelines in database knowledge solution rd06142011_575.
Stratix V GT (Vcc = 0.85V) | I3L | DDR3L | Half Rate (non Ping-Pong PHY) | Soft Controller | UDIMM | Single Rank | Any, | 400 | Compatible with minimum frequency part | Up to 72 bits | x4 | SSTL 135 Class -- | On-the-fly | NIOS |  | Y | Y | Final | Refer to timing closure guidelines in database knowledge solution rd06142011_575.
Stratix V GT (Vcc = 0.85V) | I3L | DDR3L | Half Rate (non Ping-Pong PHY) | Soft Controller | RDIMM | Dual Rank | Any, | 400 | Compatible with minimum frequency part | Up to 72 bits | x8 | SSTL 135 Class -- | On-the-fly | NIOS |  | Y | Y | Final | Refer to timing closure guidelines in database knowledge solution rd06142011_575. These are single slot specs, for dual slots specs, you need to enter accurate board delays and ensure timing closure is achieved in Quartus.
Stratix V GT (Vcc = 0.85V) | I3L | DDR3L | Half Rate (non Ping-Pong PHY) | Soft Controller | RDIMM | Dual Rank | Any, | 400 | Compatible with minimum frequency part | Up to 72 bits | x4 | SSTL 135 Class -- | On-the-fly | NIOS |  | Y | Y | Final | Refer to timing closure guidelines in database knowledge solution rd06142011_575. These are single slot specs, for dual slots specs, you need to enter accurate board delays and ensure timing closure is achieved in Quartus.
Stratix V GT (Vcc = 0.85V) | I3L | DDR3L | Half Rate (non Ping-Pong PHY) | Soft Controller | RDIMM | Single Rank | Any, | 400 | Compatible with minimum frequency part | Up to 72 bits | x8 | SSTL 135 Class -- | On-the-fly | NIOS |  | Y | Y | Final | Refer to timing closure guidelines in database knowledge solution rd06142011_575.
Stratix V GT (Vcc = 0.85V) | I3L | DDR3L | Half Rate (non Ping-Pong PHY) | Soft Controller | RDIMM | Single Rank | Any, | 400 | Compatible with minimum frequency part | Up to 72 bits | x4 | SSTL 135 Class -- | On-the-fly | NIOS |  | Y | Y | Final | Refer to timing closure guidelines in database knowledge solution rd06142011_575.
Stratix V GT (Vcc = 0.85V) | I3L | DDR3L | Half Rate (non Ping-Pong PHY) | Soft Controller | Component | 4 Chip Selects | Any, | 400 | Compatible with minimum frequency part | Up to 72 bits | x8 | SSTL 135 Class -- | On-the-fly | NIOS |  | Y | Y | Final | Refer to timing closure guidelines in database knowledge solution rd06142011_575. Multiple DDR3 SDRAM components must be laid out in a single-rank DDR2 SDRAM DIMM layout format.
Stratix V GT (Vcc = 0.85V) | I3L | DDR3L | Half Rate (non Ping-Pong PHY) | Soft Controller | Component | 4 Chip Selects | Any, | 400 | Compatible with minimum frequency part | Up to 72 bits | x4 | SSTL 135 Class -- | On-the-fly | NIOS |  | Y | Y | Final | Refer to timing closure guidelines in database knowledge solution rd06142011_575. Multiple DDR3 SDRAM components must be laid out in a single-rank DDR2 SDRAM DIMM layout format.
Stratix V GT (Vcc = 0.85V) | I3L | DDR3L | Half Rate (non Ping-Pong PHY) | Soft Controller | Component | 2 Chip Selects | Any, | 400 | Compatible with minimum frequency part | Up to 72 bits | x8 | SSTL 135 Class -- | On-the-fly | NIOS |  | Y | Y | Final | Refer to timing closure guidelines in database knowledge solution rd06142011_575. Multiple DDR3 SDRAM components must be laid out in a single-rank DDR2 SDRAM DIMM layout format.
Stratix V GT (Vcc = 0.85V) | I3L | DDR3L | Half Rate (non Ping-Pong PHY) | Soft Controller | Component | 2 Chip Selects | Any, | 400 | Compatible with minimum frequency part | Up to 72 bits | x4 | SSTL 135 Class -- | On-the-fly | NIOS |  | Y | Y | Final | Refer to timing closure guidelines in database knowledge solution rd06142011_575. Multiple DDR3 SDRAM components must be laid out in a single-rank DDR2 SDRAM DIMM layout format.
Stratix V GT (Vcc = 0.85V) | I3L | DDR3L | Half Rate (non Ping-Pong PHY) | Soft Controller | Component | 1 Chip Select | Any, | 400 | Compatible with minimum frequency part | Up to 72 bits | x8 | SSTL 135 Class -- | On-the-fly | NIOS |  | Y | Y | Final | Refer to timing closure guidelines in database knowledge solution rd06142011_575.
Stratix V GT (Vcc = 0.85V) | I3L | DDR3L | Half Rate (non Ping-Pong PHY) | Soft Controller | Component | 1 Chip Select | Any, | 400 | Compatible with minimum frequency part | Up to 72 bits | x4 | SSTL 135 Class -- | On-the-fly | NIOS |  | Y | Y | Final | Refer to timing closure guidelines in database knowledge solution rd06142011_575.
Stratix V GT (Vcc = 0.85V) | I3L | DDR3 | Quarter Rate (non Ping-Pong PHY) | Soft Controller | UDIMM | Quad Rank Only Support in 2 slots dual rank format | Any, | 400 | Compatible with minimum frequency part | Up to 72 bits | x8 | SSTL 15 Class I/II | On-the-fly | NIOS |  | Y | Y | Final | Refer to pin placement guidelines in knowledge base solution rd06142011_575. These are dual slots specs, for quad slots specs, you need to enter accurate board delays and ensure timing closure is achieved in Quartus.
Stratix V GT (Vcc = 0.85V) | I3L | DDR3 | Quarter Rate (non Ping-Pong PHY) | Soft Controller | UDIMM | Quad Rank Only Support in 2 slots dual rank format | Any, | 400 | Compatible with minimum frequency part | Up to 72 bits | x4 | SSTL 15 Class I/II | On-the-fly | NIOS |  | Y | Y | Final | Refer to pin placement guidelines in knowledge base solution rd06142011_575. These are dual slots specs, for quad slots specs, you need to enter accurate board delays and ensure timing closure is achieved in Quartus.
Stratix V GT (Vcc = 0.85V) | I3L | DDR3 | Quarter Rate (non Ping-Pong PHY) | Soft Controller | UDIMM | Dual Rank | Any, | 667 | Compatible with minimum frequency part | Up to 72 bits | x8 | SSTL 15 Class I/II | On-the-fly | NIOS |  | Y | Y | Final | Refer to pin placement guidelines in knowledge base solution rd06142011_575.
Stratix V GT (Vcc = 0.85V) | I3L | DDR3 | Quarter Rate (non Ping-Pong PHY) | Soft Controller | UDIMM | Dual Rank | Any, | 533 | Compatible with minimum frequency part | 144 bits | x8 | SSTL 15 Class I/II | On-the-fly | NIOS |  | Y | Y | Final | Refer to pin placement guidelines in knowledge base solution rd06142011_575.
Stratix V GT (Vcc = 0.85V) | I3L | DDR3 | Quarter Rate (non Ping-Pong PHY) | Soft Controller | UDIMM | Dual Rank | Any, | 667 | Compatible with minimum frequency part | Up to 72 bits | x4 | SSTL 15 Class I/II | On-the-fly | NIOS |  | Y | Y | Final | Refer to pin placement guidelines in knowledge base solution rd06142011_575.
Stratix V GT (Vcc = 0.85V) | I3L | DDR3 | Quarter Rate (non Ping-Pong PHY) | Soft Controller | UDIMM | Single Rank | Any, | 800 | Compatible with minimum frequency part | Up to 72 bits | x8 | SSTL 15 Class I/II | On-the-fly | NIOS |  | Y | Y | Final | Refer to pin placement guidelines in knowledge base solution rd06142011_575.
Stratix V GT (Vcc = 0.85V) | I3L | DDR3 | Quarter Rate (non Ping-Pong PHY) | Soft Controller | UDIMM | Single Rank | Any, | 533 | Compatible with minimum frequency part | 144 bits | x8 | SSTL 15 Class I/II | On-the-fly | NIOS |  | Y | Y | Final | Refer to pin placement guidelines in knowledge base solution rd06142011_575.
Stratix V GT (Vcc = 0.85V) | I3L | DDR3 | Quarter Rate (non Ping-Pong PHY) | Soft Controller | UDIMM | Single Rank | Any, | 800 | Compatible with minimum frequency part | Up to 72 bits | x4 | SSTL 15 Class I/II | On-the-fly | NIOS |  | Y | Y | Final | Refer to pin placement guidelines in knowledge base solution rd06142011_575.
Stratix V GT (Vcc = 0.85V) | I3L | DDR3 | Quarter Rate (non Ping-Pong PHY) | Soft Controller | RDIMM | Quad Rank Only Support in 1 slot quad rank format | Any, | 533 | Compatible with minimum frequency part | Up to 72 bits | x4 | SSTL 15 Class I/II | On-the-fly | NIOS |  | Y | Y | Final | Multiple DDR3 SDRAM components must be laid out in a single-rank DDR2 SDRAM DIMM layout format. For dual slots specs, you need to enter accurate board delays and ensure timing closure is achieved in Quartus.
Stratix V GT (Vcc = 0.85V) | I3L | DDR3 | Quarter Rate (non Ping-Pong PHY) | Soft Controller | RDIMM | Dual Rank | Any, | 667 | Compatible with minimum frequency part | Up to 72 bits | x8 | SSTL 15 Class I/II | On-the-fly | NIOS |  | Y | Y | Final | Refer to pin placement guidelines in knowledge base solution rd06142011_575. These are single slot specs, for dual slots specs, you need to enter accurate board delays and ensure timing closure is achieved in Quartus.
Stratix V GT (Vcc = 0.85V) | I3L | DDR3 | Quarter Rate (non Ping-Pong PHY) | Soft Controller | RDIMM | Dual Rank | Any, | 667 | Compatible with minimum frequency part | Up to 72 bits | x4 | SSTL 15 Class I/II | On-the-fly | NIOS |  | Y | Y | Final | Refer to pin placement guidelines in knowledge base solution rd06142011_575. These are single slot specs, for dual slots specs, you need to enter accurate board delays and ensure timing closure is achieved in Quartus.
Stratix V GT (Vcc = 0.85V) | I3L | DDR3 | Quarter Rate (non Ping-Pong PHY) | Soft Controller | RDIMM | Single Rank | Any, | 800 | Compatible with minimum frequency part | Up to 72 bits | x8 | SSTL 15 Class I/II | On-the-fly | NIOS |  | Y | Y | Final | Refer to pin placement guidelines in knowledge base solution rd06142011_575.
Stratix V GT (Vcc = 0.85V) | I3L | DDR3 | Quarter Rate (non Ping-Pong PHY) | Soft Controller | RDIMM | Single Rank | Any, | 800 | Compatible with minimum frequency part | Up to 72 bits | x4 | SSTL 15 Class I/II | On-the-fly | NIOS |  | Y | Y | Final | Refer to pin placement guidelines in knowledge base solution rd06142011_575.
Stratix V GT (Vcc = 0.85V) | I3L | DDR3 | Quarter Rate (non Ping-Pong PHY) | Soft Controller | Component | 4 Chip Selects | Any, | 400 | Compatible with minimum frequency part | Up to 72 bits | x8 | SSTL 15 Class I/II | On-the-fly | NIOS |  | Y | Y | Final | Refer to pin placement guidelines in knowledge base solution rd06142011_575. Multiple DDR3 SDRAM components must be laid out in a single-rank DDR2 SDRAM DIMM layout format.
Stratix V GT (Vcc = 0.85V) | I3L | DDR3 | Quarter Rate (non Ping-Pong PHY) | Soft Controller | Component | 4 Chip Selects | Any, | 400 | Compatible with minimum frequency part | Up to 72 bits | x4 | SSTL 15 Class I/II | On-the-fly | NIOS |  | Y | Y | Final | Refer to pin placement guidelines in knowledge base solution rd06142011_575. Multiple DDR3 SDRAM components must be laid out in a single-rank DDR2 SDRAM DIMM layout format.
Stratix V GT (Vcc = 0.85V) | I3L | DDR3 | Quarter Rate (non Ping-Pong PHY) | Soft Controller | Component | 2 Chip Selects | Any, | 667 | Compatible with minimum frequency part | Up to 72 bits | x8 | SSTL 15 Class I/II | On-the-fly | NIOS |  | Y | Y | Final | Refer to pin placement guidelines in knowledge base solution rd06142011_575. Multiple DDR3 SDRAM components must be laid out in a single-rank DDR2 SDRAM DIMM layout format.
Stratix V GT (Vcc = 0.85V) | I3L | DDR3 | Quarter Rate (non Ping-Pong PHY) | Soft Controller | Component | 2 Chip Selects | Any, | 667 | Compatible with minimum frequency part | Up to 72 bits | x4 | SSTL 15 Class I/II | On-the-fly | NIOS |  | Y | Y | Final | Refer to pin placement guidelines in knowledge base solution rd06142011_575. Multiple DDR3 SDRAM components must be laid out in a single-rank DDR2 SDRAM DIMM layout format.
Stratix V GT (Vcc = 0.85V) | I3L | DDR3 | Quarter Rate (non Ping-Pong PHY) | Soft Controller | Component | 1 Chip Select | Any, | 800 | Compatible with minimum frequency part | Up to 72 bits | x8 | SSTL 15 Class I/II | On-the-fly | NIOS |  | Y | Y | Final | Refer to pin placement guidelines in knowledge base solution rd06142011_575.
Stratix V GT (Vcc = 0.85V) | I3L | DDR3 | Quarter Rate (non Ping-Pong PHY) | Soft Controller | Component | 1 Chip Select | Any, | 800 | Compatible with minimum frequency part | Up to 72 bits | x4 | SSTL 15 Class I/II | On-the-fly | NIOS |  | Y | Y | Final | Refer to pin placement guidelines in knowledge base solution rd06142011_575.
Stratix V GT (Vcc = 0.85V) | I3L | DDR3 | Half Rate (non Ping-Pong PHY) | Soft Controller | UDIMM | Quad Rank Only Support in 2 slots dual rank format | Any, | 400 | Compatible with minimum frequency part | Up to 72 bits | x8 | SSTL 15 Class I/II | On-the-fly | NIOS |  | Y | Y | Final | Refer to pin placement guidelines in knowledge base solution rd06142011_575. These are dual slots specs, for quad slots specs, you need to enter accurate board delays and ensure timing closure is achieved in Quartus.
Stratix V GT (Vcc = 0.85V) | I3L | DDR3 | Half Rate (non Ping-Pong PHY) | Soft Controller | UDIMM | Quad Rank Only Support in 2 slots dual rank format | Any, | 400 | Compatible with minimum frequency part | Up to 72 bits | x4 | SSTL 15 Class I/II | On-the-fly | NIOS |  | Y | Y | Final | Refer to pin placement guidelines in knowledge base solution rd06142011_575. These are dual slots specs, for quad slots specs, you need to enter accurate board delays and ensure timing closure is achieved in Quartus.
Stratix V GT (Vcc = 0.85V) | I3L | DDR3 | Half Rate (non Ping-Pong PHY) | Soft Controller | UDIMM | Dual Rank | Any, | 400 | Compatible with minimum frequency part | Up to 72 bits | x8 | SSTL 15 Class I/II | On-the-fly | NIOS |  | Y | Y | Final | Refer to pin placement guidelines in knowledge base solution rd06142011_575.
Stratix V GT (Vcc = 0.85V) | I3L | DDR3 | Half Rate (non Ping-Pong PHY) | Soft Controller | UDIMM | Dual Rank | Any, | 400 | Compatible with minimum frequency part | 144 bits | x8 | SSTL 15 Class I/II | On-the-fly | NIOS |  | Y | Y | Final | Refer to pin placement guidelines in knowledge base solution rd06142011_575.
Stratix V GT (Vcc = 0.85V) | I3L | DDR3 | Half Rate (non Ping-Pong PHY) | Soft Controller | UDIMM | Dual Rank | Any, | 400 | Compatible with minimum frequency part | Up to 72 bits | x4 | SSTL 15 Class I/II | On-the-fly | NIOS |  | Y | Y | Final | Refer to pin placement guidelines in knowledge base solution rd06142011_575.
Stratix V GT (Vcc = 0.85V) | I3L | DDR3 | Half Rate (non Ping-Pong PHY) | Soft Controller | UDIMM | Single Rank | Any, | 400 | Compatible with minimum frequency part | Up to 72 bits | x8 | SSTL 15 Class I/II | On-the-fly | NIOS |  | Y | Y | Final | Refer to pin placement guidelines in knowledge base solution rd06142011_575.
Stratix V GT (Vcc = 0.85V) | I3L | DDR3 | Half Rate (non Ping-Pong PHY) | Soft Controller | RDIMM | Dual Rank | Any, | 400 | Compatible with minimum frequency part | Up to 72 bits | x8 | SSTL 15 Class I/II | On-the-fly | NIOS |  | Y | Y | Final | Refer to pin placement guidelines in knowledge base solution rd06142011_575. These are single slot specs, for dual slots specs, you need to enter accurate board delays and ensure timing closure is achieved in Quartus.
Stratix V GT (Vcc = 0.85V) | I3L | DDR3 | Half Rate (non Ping-Pong PHY) | Soft Controller | RDIMM | Dual Rank | Any, | 400 | Compatible with minimum frequency part | Up to 72 bits | x4 | SSTL 15 Class I/II | On-the-fly | NIOS |  | Y | Y | Final | Refer to pin placement guidelines in knowledge base solution rd06142011_575. These are single slot specs, for dual slots specs, you need to enter accurate board delays and ensure timing closure is achieved in Quartus.
Stratix V GT (Vcc = 0.85V) | I3L | DDR3 | Half Rate (non Ping-Pong PHY) | Soft Controller | RDIMM | Single Rank | Any, | 400 | Compatible with minimum frequency part | Up to 72 bits | x8 | SSTL 15 Class I/II | On-the-fly | NIOS |  | Y | Y | Final | Refer to pin placement guidelines in knowledge base solution rd06142011_575.
Stratix V GT (Vcc = 0.85V) | I3L | DDR3 | Half Rate (non Ping-Pong PHY) | Soft Controller | RDIMM | Single Rank | Any, | 400 | Compatible with minimum frequency part | Up to 72 bits | x4 | SSTL 15 Class I/II | On-the-fly | NIOS |  | Y | Y | Final | Refer to pin placement guidelines in knowledge base solution rd06142011_575.
Stratix V GT (Vcc = 0.85V) | I3L | DDR3 | Half Rate (non Ping-Pong PHY) | Soft Controller | Component | 4 Chip Selects | Any, | 400 | Compatible with minimum frequency part | Up to 72 bits | x8 | SSTL 15 Class I/II | On-the-fly | NIOS |  | Y | Y | Final | Refer to pin placement guidelines in knowledge base solution rd06142011_575. Multiple DDR3 SDRAM components must be laid out in a single-rank DDR2 SDRAM DIMM layout format.
Stratix V GT (Vcc = 0.85V) | I3L | DDR3 | Half Rate (non Ping-Pong PHY) | Soft Controller | Component | 4 Chip Selects | Any, | 400 | Compatible with minimum frequency part | Up to 72 bits | x4 | SSTL 15 Class I/II | On-the-fly | NIOS |  | Y | Y | Final | Refer to pin placement guidelines in knowledge base solution rd06142011_575. Multiple DDR3 SDRAM components must be laid out in a single-rank DDR2 SDRAM DIMM layout format.
Stratix V GT (Vcc = 0.85V) | I3L | DDR3 | Half Rate (non Ping-Pong PHY) | Soft Controller | Component | 2 Chip Selects | Any, | 400 | Compatible with minimum frequency part | Up to 72 bits | x8 | SSTL 15 Class I/II | On-the-fly | NIOS |  | Y | Y | Final | Refer to pin placement guidelines in knowledge base solution rd06142011_575. Multiple DDR3 SDRAM components must be laid out in a single-rank DDR2 SDRAM DIMM layout format.
Stratix V GT (Vcc = 0.85V) | I3L | DDR3 | Half Rate (non Ping-Pong PHY) | Soft Controller | Component | 2 Chip Selects | Any, | 400 | Compatible with minimum frequency part | Up to 72 bits | x4 | SSTL 15 Class I/II | On-the-fly | NIOS |  | Y | Y | Final | Refer to pin placement guidelines in knowledge base solution rd06142011_575. Multiple DDR3 SDRAM components must be laid out in a single-rank DDR2 SDRAM DIMM layout format.
Stratix V GT (Vcc = 0.85V) | I3L | DDR3 | Half Rate (non Ping-Pong PHY) | Soft Controller | Component | 1 Chip Select | Any, | 400 | Compatible with minimum frequency part | Up to 72 bits | x8 | SSTL 15 Class I/II | On-the-fly | NIOS |  | Y | Y | Final | Refer to pin placement guidelines in knowledge base solution rd06142011_575.
Stratix V GT (Vcc = 0.85V) | I3L | DDR3 | Half Rate (non Ping-Pong PHY) | Soft Controller | Component | 1 Chip Select | Any, | 400 | Compatible with minimum frequency part | Up to 72 bits | x4 | SSTL 15 Class I/II | On-the-fly | NIOS |  | Y | Y | Final | Refer to pin placement guidelines in knowledge base solution rd06142011_575.
Stratix V GT (Vcc = 0.85V) | I3L | DDR2 | Half Rate (non Ping-Pong PHY) | Soft Controller | UDIMM | Quad Rank Only Support in 2 slots dual rank format | Any, | 333 | Compatible with minimum frequency part | Up to 72 bits | x8 | SSTL 18 Class I/II | 4 or 8 | NIOS |  | Y | Y | Final
Stratix V GT (Vcc = 0.85V) | I3L | DDR2 | Half Rate (non Ping-Pong PHY) | Soft Controller | UDIMM | Dual Rank | Any, | 333 | Compatible with minimum frequency part | Up to 72 bits | x8 | SSTL 18 Class I/II | 4 or 8 | NIOS |  | Y | Y | Final
Stratix V GT (Vcc = 0.85V) | I3L | DDR2 | Half Rate (non Ping-Pong PHY) | Soft Controller | UDIMM | Dual Rank | Any, | 333 | Compatible with minimum frequency part | 144 bits | x8 | SSTL 18 Class I/II | 4 or 8 | NIOS |  | Y | Y | Final
Stratix V GT (Vcc = 0.85V) | I3L | DDR2 | Half Rate (non Ping-Pong PHY) | Soft Controller | UDIMM | Dual Rank | Any, | 333 | Compatible with minimum frequency part | Up to 72 bits | x4 | SSTL 18 Class I/II | 4 or 8 | NIOS |  | Y | Y | Final
Stratix V GT (Vcc = 0.85V) | I3L | DDR2 | Half Rate (non Ping-Pong PHY) | Soft Controller | UDIMM | Single Rank | Any, | 333 | Compatible with minimum frequency part | Up to 72 bits | x8 | SSTL 18 Class I/II | 4 or 8 | NIOS |  | Y | Y | Final
Stratix V GT (Vcc = 0.85V) | I3L | DDR2 | Half Rate (non Ping-Pong PHY) | Soft Controller | UDIMM | Single Rank | Any, | 333 | Compatible with minimum frequency part | 144 bits | x8 | SSTL 18 Class I/II | 4 or 8 | NIOS |  | Y | Y | Final
Stratix V GT (Vcc = 0.85V) | I3L | DDR2 | Half Rate (non Ping-Pong PHY) | Soft Controller | UDIMM | Single Rank | Any, | 333 | Compatible with minimum frequency part | Up to 72 bits | x4 | SSTL 18 Class I/II | 4 or 8 | NIOS |  | Y | Y | Final
Stratix V GT (Vcc = 0.85V) | I3L | DDR2 | Half Rate (non Ping-Pong PHY) | Soft Controller | RDIMM | Quad Rank Only Support in 2 slots dual rank format | Any, | 333 | Compatible with minimum frequency part | Up to 72 bits | x8 | SSTL 18 Class I/II | 4 or 8 | NIOS |  | Y | Y | Final
Stratix V GT (Vcc = 0.85V) | I3L | DDR2 | Half Rate (non Ping-Pong PHY) | Soft Controller | RDIMM | Quad Rank Only Support in 2 slots dual rank format | Any, | 333 | Compatible with minimum frequency part | Up to 72 bits | x4 | SSTL 18 Class I/II | 4 or 8 | NIOS |  | Y | Y | Final
Stratix V GT (Vcc = 0.85V) | I3L | DDR2 | Half Rate (non Ping-Pong PHY) | Soft Controller | RDIMM | Dual Rank | Any, | 333 | Compatible with minimum frequency part | Up to 72 bits | x8 | SSTL 18 Class I/II | 4 or 8 | NIOS |  | Y | Y | Final
Stratix V GT (Vcc = 0.85V) | I3L | DDR2 | Half Rate (non Ping-Pong PHY) | Soft Controller | RDIMM | Dual Rank | Any, | 333 | Compatible with minimum frequency part | Up to 72 bits | x4 | SSTL 18 Class I/II | 4 or 8 | NIOS |  | Y | Y | Final
Stratix V GT (Vcc = 0.85V) | I3L | DDR2 | Half Rate (non Ping-Pong PHY) | Soft Controller | RDIMM | Single Rank | Any, | 333 | Compatible with minimum frequency part | Up to 72 bits | x8 | SSTL 18 Class I/II | 4 or 8 | NIOS |  | Y | Y | Final
Stratix V GT (Vcc = 0.85V) | I3L | DDR2 | Half Rate (non Ping-Pong PHY) | Soft Controller | RDIMM | Single Rank | Any, | 333 | Compatible with minimum frequency part | Up to 72 bits | x4 | SSTL 18 Class I/II | 4 or 8 | NIOS |  | Y | Y | Final
Stratix V GT (Vcc = 0.85V) | I3L | DDR2 | Half Rate (non Ping-Pong PHY) | Soft Controller | Component | 4 Chip Selects | Any, | 333 | Compatible with minimum frequency part | Up to 72 bits | x8 | SSTL 18 Class I/II | 4 or 8 | NIOS |  | Y | Y | Final
Stratix V GT (Vcc = 0.85V) | I3L | DDR2 | Half Rate (non Ping-Pong PHY) | Soft Controller | Component | 4 Chip Selects | Any, | 333 | Compatible with minimum frequency part | Up to 72 bits | x4 | SSTL 18 Class I/II | 4 or 8 | NIOS |  | Y | Y | Final
Stratix V GT (Vcc = 0.85V) | I3L | DDR2 | Half Rate (non Ping-Pong PHY) | Soft Controller | Component | 2 Chip Selects | Any, | 333 | Compatible with minimum frequency part | Up to 72 bits | x8 | SSTL 18 Class I/II | 4 or 8 | NIOS |  | Y | Y | Final
Stratix V GT (Vcc = 0.85V) | I3L | DDR2 | Half Rate (non Ping-Pong PHY) | Soft Controller | Component | 2 Chip Selects | Any, | 333 | Compatible with minimum frequency part | Up to 72 bits | x4 | SSTL 18 Class I/II | 4 or 8 | NIOS |  | Y | Y | Final
Stratix V GT (Vcc = 0.85V) | I3L | DDR2 | Half Rate (non Ping-Pong PHY) | Soft Controller | Component | 1 Chip Select | Any, | 400 | Compatible with minimum frequency part | Up to 72 bits | x8 | SSTL 18 Class I/II | 4 or 8 | NIOS |  | Y | Y | Final
Stratix V GT (Vcc = 0.85V) | I3L | DDR2 | Half Rate (non Ping-Pong PHY) | Soft Controller | Component | 1 Chip Select | Any, | 400 | Compatible with minimum frequency part | Up to 72 bits | x4 | SSTL 18 Class I/II | 4 or 8 | NIOS |  | Y | Y | Final
Stratix V GT (Vcc = 0.85V) | I3L | DDR2 | Full Rate | Soft Controller | UDIMM | Quad Rank Only Support in 2 slots dual rank format | Any, | 267 | Compatible with minimum frequency part | Up to 72 bits | x8 | SSTL 18 Class I/II | 4 or 8 | NIOS |  | Y | Y | Final
Stratix V GT (Vcc = 0.85V) | I3L | DDR2 | Full Rate | Soft Controller | UDIMM | Quad Rank Only Support in 2 slots dual rank format | Any, | 267 | Compatible with minimum frequency part | 144 bits | x8 | SSTL 18 Class I/II | 4 or 8 | NIOS |  | Y | Y | Final
Stratix V GT (Vcc = 0.85V) | I3L | DDR2 | Full Rate | Soft Controller | UDIMM | Quad Rank Only Support in 2 slots dual rank format | Any, | 267 | Compatible with minimum frequency part | Up to 72 bits | x4 | SSTL 18 Class I/II | 4 or 8 | NIOS |  | Y | Y | Final
Stratix V GT (Vcc = 0.85V) | I3L | DDR2 | Full Rate | Soft Controller | UDIMM | Dual Rank | Any, | 267 | Compatible with minimum frequency part | Up to 72 bits | x8 | SSTL 18 Class I/II | 4 or 8 | NIOS |  | Y | Y | Final
Stratix V GT (Vcc = 0.85V) | I3L | DDR2 | Full Rate | Soft Controller | UDIMM | Dual Rank | Any, | 267 | Compatible with minimum frequency part | 144 bits | x8 | SSTL 18 Class I/II | 4 or 8 | NIOS |  | Y | Y | Final
Stratix V GT (Vcc = 0.85V) | I3L | DDR2 | Full Rate | Soft Controller | UDIMM | Single Rank | Any, | 267 | Compatible with minimum frequency part | Up to 72 bits | x8 | SSTL 18 Class I/II | 4 or 8 | NIOS |  | Y | Y | Final
Stratix V GT (Vcc = 0.85V) | I3L | DDR2 | Full Rate | Soft Controller | UDIMM | Single Rank | Any, | 267 | Compatible with minimum frequency part | 144 bits | x8 | SSTL 18 Class I/II | 4 or 8 | NIOS |  | Y | Y | Final
Stratix V GT (Vcc = 0.85V) | I3L | DDR2 | Full Rate | Soft Controller | RDIMM | Quad Rank Only Support in 2 slots dual rank format | Any, | 267 | Compatible with minimum frequency part | Up to 72 bits | x8 | SSTL 18 Class I/II | 4 or 8 | NIOS |  | Y | Y | Final
Stratix V GT (Vcc = 0.85V) | I3L | DDR2 | Full Rate | Soft Controller | RDIMM | Quad Rank Only Support in 2 slots dual rank format | Any, | 267 | Compatible with minimum frequency part | Up to 72 bits | x4 | SSTL 18 Class I/II | 4 or 8 | NIOS |  | Y | Y | Final
Stratix V GT (Vcc = 0.85V) | I3L | DDR2 | Full Rate | Soft Controller | RDIMM | Dual Rank | Any, | 267 | Compatible with minimum frequency part | Up to 72 bits | x8 | SSTL 18 Class I/II | 4 or 8 | NIOS |  | Y | Y | Final
Stratix V GT (Vcc = 0.85V) | I3L | DDR2 | Full Rate | Soft Controller | RDIMM | Dual Rank | Any, | 267 | Compatible with minimum frequency part | Up to 72 bits | x4 | SSTL 18 Class I/II | 4 or 8 | NIOS |  | Y | Y | Final
Stratix V GT (Vcc = 0.85V) | I3L | DDR2 | Full Rate | Soft Controller | RDIMM | Single Rank | Any, | 267 | Compatible with minimum frequency part | Up to 72 bits | x8 | SSTL 18 Class I/II | 4 or 8 | NIOS |  | Y | Y | Final
Stratix V GT (Vcc = 0.85V) | I3L | DDR2 | Full Rate | Soft Controller | RDIMM | Single Rank | Any, | 267 | Compatible with minimum frequency part | Up to 72 bits | x4 | SSTL 18 Class I/II | 4 or 8 | NIOS |  | Y | Y | Final
Stratix V GT (Vcc = 0.85V) | I3L | DDR2 | Full Rate | Soft Controller | Component | 4 Chip Selects | Any, | 267 | Compatible with minimum frequency part | Up to 72 bits | x8 | SSTL 18 Class I/II | 4 or 8 | NIOS |  | Y | Y | Final
Stratix V GT (Vcc = 0.85V) | I3L | DDR2 | Full Rate | Soft Controller | Component | 4 Chip Selects | Any, | 267 | Compatible with minimum frequency part | Up to 72 bits | x4 | SSTL 18 Class I/II | 4 or 8 | NIOS |  | Y | Y | Final
Stratix V GT (Vcc = 0.85V) | I3L | DDR2 | Full Rate | Soft Controller | Component | 2 Chip Selects | Any, | 267 | Compatible with minimum frequency part | Up to 72 bits | x8 | SSTL 18 Class I/II | 4 or 8 | NIOS |  | Y | Y | Final
Stratix V GT (Vcc = 0.85V) | I3L | DDR2 | Full Rate | Soft Controller | Component | 2 Chip Selects | Any, | 267 | Compatible with minimum frequency part | Up to 72 bits | x4 | SSTL 18 Class I/II | 4 or 8 | NIOS |  | Y | Y | Final
Stratix V GT (Vcc = 0.85V) | I3L | DDR2 | Full Rate | Soft Controller | Component | 1 Chip Select | Any, | 267 | Compatible with minimum frequency part | Up to 72 bits | x8 | SSTL 18 Class I/II | 4 or 8 | NIOS |  | Y | Y | Final
Stratix V GT (Vcc = 0.85V) | I3L | DDR2 | Full Rate | Soft Controller | Component | 1 Chip Select | Any, | 267 | Compatible with minimum frequency part | Up to 72 bits | x4 | SSTL 18 Class I/II | 4 or 8 | NIOS |  | Y | Y | Final
Stratix V GT (Vcc = 0.85V) | C3L | RLDRAMII (Common I/O) | Half Rate (non Ping-Pong PHY) | Soft Controller | Component | 1 Chip Select | Row, Wraparound, | 350 | Compatible with minimum frequency part | Up to 9 bits | x9 | HSTL 15 Class I | 8 | RTL |  |  | Y | Final | No multiplexed addressing support, no dynamic read latency support, no separate I/O support, and no multicast write support.
Stratix V GT (Vcc = 0.85V) | C3L | RLDRAMII (Common I/O) | Half Rate (non Ping-Pong PHY) | Soft Controller | Component | 1 Chip Select | Row, Wraparound, | 350 | Compatible with minimum frequency part | Up to 9 bits | x9 | HSTL 15 Class I | 4 | RTL |  |  | Y | Final | No multiplexed addressing support, no dynamic read latency support, no separate I/O support, and no multicast write support.
Stratix V GT (Vcc = 0.85V) | C3L | RLDRAMII (Common I/O) | Half Rate (non Ping-Pong PHY) | Soft Controller | Component | 1 Chip Select | Column, Row, Wraparound, | 350 | Compatible with minimum frequency part | Up to 9 bits | x9 | HSTL 18 Class I/II | 8 | RTL |  |  | Y | Final | No multiplexed addressing support, no dynamic read latency support, no separate I/O support, and no multicast write support.
Stratix V GT (Vcc = 0.85V) | C3L | RLDRAMII (Common I/O) | Half Rate (non Ping-Pong PHY) | Soft Controller | Component | 1 Chip Select | Column, Row, Wraparound, | 350 | Compatible with minimum frequency part | Up to 9 bits | x9 | HSTL 18 Class I/II | 4 | RTL |  |  | Y | Final | No multiplexed addressing support, no dynamic read latency support, no separate I/O support, and no multicast write support.
Stratix V GT (Vcc = 0.85V) | C3L | RLDRAMII (Common I/O) | Half Rate (non Ping-Pong PHY) | Soft Controller | Component | 1 Chip Select | Column, | 350 | Compatible with minimum frequency part | Up to 9 bits | x9 | HSTL 15 Class I/II | 8 | RTL |  |  | Y | Final | No multiplexed addressing support, no dynamic read latency support, no separate I/O support, and no multicast write support.
Stratix V GT (Vcc = 0.85V) | C3L | RLDRAMII (Common I/O) | Half Rate (non Ping-Pong PHY) | Soft Controller | Component | 1 Chip Select | Column, | 350 | Compatible with minimum frequency part | Up to 9 bits | x9 | HSTL 15 Class I/II | 4 | RTL |  |  | Y | Final | No multiplexed addressing support, no dynamic read latency support, no separate I/O support, and no multicast write support.
Stratix V GT (Vcc = 0.85V) | C3L | RLDRAMII (Common I/O) | Half Rate (non Ping-Pong PHY) | Soft Controller | Component | 1 Chip Select | Row, Wraparound, | 350 | Compatible with minimum frequency part | Up to 18 bits | x9 | HSTL 15 Class I | 8 | RTL |  |  | Y | Final | No multiplexed addressing support, no dynamic read latency support, no separate I/O support, and no multicast write support.
Stratix V GT (Vcc = 0.85V) | C3L | RLDRAMII (Common I/O) | Half Rate (non Ping-Pong PHY) | Soft Controller | Component | 1 Chip Select | Row, Wraparound, | 350 | Compatible with minimum frequency part | Up to 18 bits | x9 | HSTL 15 Class I | 4 | RTL |  |  | Y | Final | No multiplexed addressing support, no dynamic read latency support, no separate I/O support, and no multicast write support.
Stratix V GT (Vcc = 0.85V) | C3L | RLDRAMII (Common I/O) | Half Rate (non Ping-Pong PHY) | Soft Controller | Component | 1 Chip Select | Column, Row, Wraparound, | 350 | Compatible with minimum frequency part | Up to 18 bits | x9 | HSTL 18 Class I/II | 8 | RTL |  |  | Y | Final | No multiplexed addressing support, no dynamic read latency support, no separate I/O support, and no multicast write support.
Stratix V GT (Vcc = 0.85V) | C3L | RLDRAMII (Common I/O) | Half Rate (non Ping-Pong PHY) | Soft Controller | Component | 1 Chip Select | Column, Row, Wraparound, | 350 | Compatible with minimum frequency part | Up to 18 bits | x9 | HSTL 18 Class I/II | 4 | RTL |  |  | Y | Final | No multiplexed addressing support, no dynamic read latency support, no separate I/O support, and no multicast write support.
Stratix V GT (Vcc = 0.85V) | C3L | RLDRAMII (Common I/O) | Half Rate (non Ping-Pong PHY) | Soft Controller | Component | 1 Chip Select | Column, | 350 | Compatible with minimum frequency part | Up to 18 bits | x9 | HSTL 15 Class I/II | 8 | RTL |  |  | Y | Final | No multiplexed addressing support, no dynamic read latency support, no separate I/O support, and no multicast write support.
Stratix V GT (Vcc = 0.85V) | C3L | RLDRAMII (Common I/O) | Half Rate (non Ping-Pong PHY) | Soft Controller | Component | 1 Chip Select | Column, | 350 | Compatible with minimum frequency part | Up to 18 bits | x9 | HSTL 15 Class I/II | 4 | RTL |  |  | Y | Final | No multiplexed addressing support, no dynamic read latency support, no separate I/O support, and no multicast write support.
Stratix V GT (Vcc = 0.85V) | C3L | RLDRAMII (Common I/O) | Half Rate (non Ping-Pong PHY) | Soft Controller | Component | 1 Chip Select | Row, Wraparound, | 350 | Compatible with minimum frequency part | Up to 72 bits | x36 | HSTL 15 Class I | 8 | RTL |  |  | Y | Final | No multiplexed addressing support, no dynamic read latency support, no separate I/O support, and no multicast write support.
Stratix V GT (Vcc = 0.85V) | C3L | RLDRAMII (Common I/O) | Half Rate (non Ping-Pong PHY) | Soft Controller | Component | 1 Chip Select | Row, Wraparound, | 350 | Compatible with minimum frequency part | Up to 72 bits | x36 | HSTL 15 Class I | 4 | RTL |  |  | Y | Final | No multiplexed addressing support, no dynamic read latency support, no separate I/O support, and no multicast write support.
Stratix V GT (Vcc = 0.85V) | C3L | RLDRAMII (Common I/O) | Half Rate (non Ping-Pong PHY) | Soft Controller | Component | 1 Chip Select | Column, Row, Wraparound, | 350 | Compatible with minimum frequency part | Up to 72 bits | x36 | HSTL 18 Class I/II | 8 | RTL |  |  | Y | Final | No multiplexed addressing support, no dynamic read latency support, no separate I/O support, and no multicast write support.
Stratix V GT (Vcc = 0.85V) | C3L | RLDRAMII (Common I/O) | Half Rate (non Ping-Pong PHY) | Soft Controller | Component | 1 Chip Select | Column, Row, Wraparound, | 350 | Compatible with minimum frequency part | Up to 72 bits | x36 | HSTL 18 Class I/II | 4 | RTL |  |  | Y | Final | No multiplexed addressing support, no dynamic read latency support, no separate I/O support, and no multicast write support.
Stratix V GT (Vcc = 0.85V) | C3L | RLDRAMII (Common I/O) | Half Rate (non Ping-Pong PHY) | Soft Controller | Component | 1 Chip Select | Column, | 350 | Compatible with minimum frequency part | Up to 72 bits | x36 | HSTL 15 Class I/II | 8 | RTL |  |  | Y | Final | No multiplexed addressing support, no dynamic read latency support, no separate I/O support, and no multicast write support.
Stratix V GT (Vcc = 0.85V) | C3L | RLDRAMII (Common I/O) | Half Rate (non Ping-Pong PHY) | Soft Controller | Component | 1 Chip Select | Column, | 350 | Compatible with minimum frequency part | Up to 72 bits | x36 | HSTL 15 Class I/II | 4 | RTL |  |  | Y | Final | No multiplexed addressing support, no dynamic read latency support, no separate I/O support, and no multicast write support.
Stratix V GT (Vcc = 0.85V) | C3L | RLDRAMII (Common I/O) | Half Rate (non Ping-Pong PHY) | Soft Controller | Component | 1 Chip Select | Row, Wraparound, | 350 | Compatible with minimum frequency part | Up to 36 bits | x36 | HSTL 15 Class I | 8 | RTL |  |  | Y | Final | No multiplexed addressing support, no dynamic read latency support, no separate I/O support, and no multicast write support.
Stratix V GT (Vcc = 0.85V) | C3L | RLDRAMII (Common I/O) | Half Rate (non Ping-Pong PHY) | Soft Controller | Component | 1 Chip Select | Row, Wraparound, | 350 | Compatible with minimum frequency part | Up to 36 bits | x36 | HSTL 15 Class I | 4 | RTL |  |  | Y | Final | No multiplexed addressing support, no dynamic read latency support, no separate I/O support, and no multicast write support.
Stratix V GT (Vcc = 0.85V) | C3L | RLDRAMII (Common I/O) | Half Rate (non Ping-Pong PHY) | Soft Controller | Component | 1 Chip Select | Column, Row, Wraparound, | 350 | Compatible with minimum frequency part | Up to 36 bits | x36 | HSTL 18 Class I/II | 8 | RTL |  |  | Y | Final | No multiplexed addressing support, no dynamic read latency support, no separate I/O support, and no multicast write support.
Stratix V GT (Vcc = 0.85V) | C3L | RLDRAMII (Common I/O) | Half Rate (non Ping-Pong PHY) | Soft Controller | Component | 1 Chip Select | Column, Row, Wraparound, | 350 | Compatible with minimum frequency part | Up to 36 bits | x36 | HSTL 18 Class I/II | 4 | RTL |  |  | Y | Final | No multiplexed addressing support, no dynamic read latency support, no separate I/O support, and no multicast write support.
Stratix V GT (Vcc = 0.85V) | C3L | RLDRAMII (Common I/O) | Half Rate (non Ping-Pong PHY) | Soft Controller | Component | 1 Chip Select | Column, | 350 | Compatible with minimum frequency part | Up to 36 bits | x36 | HSTL 15 Class I/II | 8 | RTL |  |  | Y | Final | No multiplexed addressing support, no dynamic read latency support, no separate I/O support, and no multicast write support.
Stratix V GT (Vcc = 0.85V) | C3L | RLDRAMII (Common I/O) | Half Rate (non Ping-Pong PHY) | Soft Controller | Component | 1 Chip Select | Column, | 350 | Compatible with minimum frequency part | Up to 36 bits | x36 | HSTL 15 Class I/II | 4 | RTL |  |  | Y | Final | No multiplexed addressing support, no dynamic read latency support, no separate I/O support, and no multicast write support.
Stratix V GT (Vcc = 0.85V) | C3L | RLDRAMII (Common I/O) | Half Rate (non Ping-Pong PHY) | Soft Controller | Component | 1 Chip Select | Row, Wraparound, | 350 | Compatible with minimum frequency part | Up to 36 bits | x18 | HSTL 15 Class I | 8 | RTL |  |  | Y | Final | No multiplexed addressing support, no dynamic read latency support, no separate I/O support, and no multicast write support.
Stratix V GT (Vcc = 0.85V) | C3L | RLDRAMII (Common I/O) | Half Rate (non Ping-Pong PHY) | Soft Controller | Component | 1 Chip Select | Row, Wraparound, | 350 | Compatible with minimum frequency part | Up to 36 bits | x18 | HSTL 15 Class I | 4 | RTL |  |  | Y | Final | No multiplexed addressing support, no dynamic read latency support, no separate I/O support, and no multicast write support.
Stratix V GT (Vcc = 0.85V) | C3L | RLDRAMII (Common I/O) | Half Rate (non Ping-Pong PHY) | Soft Controller | Component | 1 Chip Select | Column, Row, Wraparound, | 350 | Compatible with minimum frequency part | Up to 36 bits | x18 | HSTL 18 Class I/II | 8 | RTL |  |  | Y | Final | No multiplexed addressing support, no dynamic read latency support, no separate I/O support, and no multicast write support.
Stratix V GT (Vcc = 0.85V) | C3L | RLDRAMII (Common I/O) | Half Rate (non Ping-Pong PHY) | Soft Controller | Component | 1 Chip Select | Column, Row, Wraparound, | 350 | Compatible with minimum frequency part | Up to 36 bits | x18 | HSTL 18 Class I/II | 4 | RTL |  |  | Y | Final | No multiplexed addressing support, no dynamic read latency support, no separate I/O support, and no multicast write support.
Stratix V GT (Vcc = 0.85V) | C3L | RLDRAMII (Common I/O) | Half Rate (non Ping-Pong PHY) | Soft Controller | Component | 1 Chip Select | Column, | 350 | Compatible with minimum frequency part | Up to 36 bits | x18 | HSTL 15 Class I/II | 8 | RTL |  |  | Y | Final | No multiplexed addressing support, no dynamic read latency support, no separate I/O support, and no multicast write support.
Stratix V GT (Vcc = 0.85V) | C3L | RLDRAMII (Common I/O) | Half Rate (non Ping-Pong PHY) | Soft Controller | Component | 1 Chip Select | Column, | 350 | Compatible with minimum frequency part | Up to 36 bits | x18 | HSTL 15 Class I/II | 4 | RTL |  |  | Y | Final | No multiplexed addressing support, no dynamic read latency support, no separate I/O support, and no multicast write support.
Stratix V GT (Vcc = 0.85V) | C3L | RLDRAMII (Common I/O) | Half Rate (non Ping-Pong PHY) | Soft Controller | Component | 1 Chip Select | Row, Wraparound, | 350 | Compatible with minimum frequency part | Up to 18 bits | x18 | HSTL 15 Class I | 8 | RTL |  |  | Y | Final | No multiplexed addressing support, no dynamic read latency support, no separate I/O support, and no multicast write support.
Stratix V GT (Vcc = 0.85V) | C3L | RLDRAMII (Common I/O) | Half Rate (non Ping-Pong PHY) | Soft Controller | Component | 1 Chip Select | Row, Wraparound, | 350 | Compatible with minimum frequency part | Up to 18 bits | x18 | HSTL 15 Class I | 4 | RTL |  |  | Y | Final | No multiplexed addressing support, no dynamic read latency support, no separate I/O support, and no multicast write support.
Stratix V GT (Vcc = 0.85V) | C3L | RLDRAMII (Common I/O) | Half Rate (non Ping-Pong PHY) | Soft Controller | Component | 1 Chip Select | Column, Row, Wraparound, | 350 | Compatible with minimum frequency part | Up to 18 bits | x18 | HSTL 18 Class I/II | 8 | RTL |  |  | Y | Final | No multiplexed addressing support, no dynamic read latency support, no separate I/O support, and no multicast write support.
Stratix V GT (Vcc = 0.85V) | C3L | RLDRAMII (Common I/O) | Half Rate (non Ping-Pong PHY) | Soft Controller | Component | 1 Chip Select | Column, Row, Wraparound, | 350 | Compatible with minimum frequency part | Up to 18 bits | x18 | HSTL 18 Class I/II | 4 | RTL |  |  | Y | Final | No multiplexed addressing support, no dynamic read latency support, no separate I/O support, and no multicast write support.
Stratix V GT (Vcc = 0.85V) | C3L | RLDRAMII (Common I/O) | Half Rate (non Ping-Pong PHY) | Soft Controller | Component | 1 Chip Select | Column, | 350 | Compatible with minimum frequency part | Up to 18 bits | x18 | HSTL 15 Class I/II | 8 | RTL |  |  | Y | Final | No multiplexed addressing support, no dynamic read latency support, no separate I/O support, and no multicast write support.
Stratix V GT (Vcc = 0.85V) | C3L | RLDRAMII (Common I/O) | Half Rate (non Ping-Pong PHY) | Soft Controller | Component | 1 Chip Select | Column, | 350 | Compatible with minimum frequency part | Up to 18 bits | x18 | HSTL 15 Class I/II | 4 | RTL |  |  | Y | Final | No multiplexed addressing support, no dynamic read latency support, no separate I/O support, and no multicast write support.
Stratix V GT (Vcc = 0.85V) | C3L | RLDRAMII (Common I/O) | Half Rate (non Ping-Pong PHY) | Soft Controller | Component | 1 Chip Select | Row, Wraparound, | 350 | Compatible with minimum frequency part | Up to 9 bits | x9 | HSTL 15 Class I | 8 | NIOS |  |  | Y | Final | This clock rate is only achievable with Nios sequencer. No multiplexed addressing support, no dynamic read latency support, no separate I/O support, and no multicast write support.
Stratix V GT (Vcc = 0.85V) | C3L | RLDRAMII (Common I/O) | Half Rate (non Ping-Pong PHY) | Soft Controller | Component | 1 Chip Select | Row, Wraparound, | 350 | Compatible with minimum frequency part | Up to 9 bits | x9 | HSTL 15 Class I | 4 | NIOS |  |  | Y | Final | This clock rate is only achievable with Nios sequencer. No multiplexed addressing support, no dynamic read latency support, no separate I/O support, and no multicast write support.
Stratix V GT (Vcc = 0.85V) | C3L | RLDRAMII (Common I/O) | Half Rate (non Ping-Pong PHY) | Soft Controller | Component | 1 Chip Select | Column, Row, Wraparound, | 350 | Compatible with minimum frequency part | Up to 9 bits | x9 | HSTL 18 Class I/II | 8 | NIOS |  |  | Y | Final | This clock rate is only achievable with Nios sequencer. No multiplexed addressing support, no dynamic read latency support, no separate I/O support, and no multicast write support.
Stratix V GT (Vcc = 0.85V) | C3L | RLDRAMII (Common I/O) | Half Rate (non Ping-Pong PHY) | Soft Controller | Component | 1 Chip Select | Column, Row, Wraparound, | 350 | Compatible with minimum frequency part | Up to 9 bits | x9 | HSTL 18 Class I/II | 4 | NIOS |  |  | Y | Final | This clock rate is only achievable with Nios sequencer. No multiplexed addressing support, no dynamic read latency support, no separate I/O support, and no multicast write support.
Stratix V GT (Vcc = 0.85V) | C3L | RLDRAMII (Common I/O) | Half Rate (non Ping-Pong PHY) | Soft Controller | Component | 1 Chip Select | Column, | 350 | Compatible with minimum frequency part | Up to 9 bits | x9 | HSTL 15 Class I/II | 8 | NIOS |  |  | Y | Final | This clock rate is only achievable with Nios sequencer. No multiplexed addressing support, no dynamic read latency support, no separate I/O support, and no multicast write support.
Stratix V GT (Vcc = 0.85V) | C3L | RLDRAMII (Common I/O) | Half Rate (non Ping-Pong PHY) | Soft Controller | Component | 1 Chip Select | Column, | 350 | Compatible with minimum frequency part | Up to 9 bits | x9 | HSTL 15 Class I/II | 4 | NIOS |  |  | Y | Final | This clock rate is only achievable with Nios sequencer. No multiplexed addressing support, no dynamic read latency support, no separate I/O support, and no multicast write support.
Stratix V GT (Vcc = 0.85V) | C3L | RLDRAMII (Common I/O) | Half Rate (non Ping-Pong PHY) | Soft Controller | Component | 1 Chip Select | Row, Wraparound, | 350 | Compatible with minimum frequency part | Up to 18 bits | x9 | HSTL 15 Class I | 8 | NIOS |  |  | Y | Final | This clock rate is only achievable with Nios sequencer. No multiplexed addressing support, no dynamic read latency support, no separate I/O support, and no multicast write support.
Stratix V GT (Vcc = 0.85V) | C3L | RLDRAMII (Common I/O) | Half Rate (non Ping-Pong PHY) | Soft Controller | Component | 1 Chip Select | Row, Wraparound, | 350 | Compatible with minimum frequency part | Up to 18 bits | x9 | HSTL 15 Class I | 4 | NIOS |  |  | Y | Final | This clock rate is only achievable with Nios sequencer. No multiplexed addressing support, no dynamic read latency support, no separate I/O support, and no multicast write support.
Stratix V GT (Vcc = 0.85V) | C3L | RLDRAMII (Common I/O) | Half Rate (non Ping-Pong PHY) | Soft Controller | Component | 1 Chip Select | Column, Row, Wraparound, | 350 | Compatible with minimum frequency part | Up to 18 bits | x9 | HSTL 18 Class I/II | 8 | NIOS |  |  | Y | Final | This clock rate is only achievable with Nios sequencer. No multiplexed addressing support, no dynamic read latency support, no separate I/O support, and no multicast write support.
Stratix V GT (Vcc = 0.85V) | C3L | RLDRAMII (Common I/O) | Half Rate (non Ping-Pong PHY) | Soft Controller | Component | 1 Chip Select | Column, Row, Wraparound, | 350 | Compatible with minimum frequency part | Up to 18 bits | x9 | HSTL 18 Class I/II | 4 | NIOS |  |  | Y | Final | This clock rate is only achievable with Nios sequencer. No multiplexed addressing support, no dynamic read latency support, no separate I/O support, and no multicast write support.
Stratix V GT (Vcc = 0.85V) | C3L | RLDRAMII (Common I/O) | Half Rate (non Ping-Pong PHY) | Soft Controller | Component | 1 Chip Select | Column, | 350 | Compatible with minimum frequency part | Up to 18 bits | x9 | HSTL 15 Class I/II | 8 | NIOS |  |  | Y | Final | This clock rate is only achievable with Nios sequencer. No multiplexed addressing support, no dynamic read latency support, no separate I/O support, and no multicast write support.
Stratix V GT (Vcc = 0.85V) | C3L | RLDRAMII (Common I/O) | Half Rate (non Ping-Pong PHY) | Soft Controller | Component | 1 Chip Select | Column, | 350 | Compatible with minimum frequency part | Up to 18 bits | x9 | HSTL 15 Class I/II | 4 | NIOS |  |  | Y | Final | This clock rate is only achievable with Nios sequencer. No multiplexed addressing support, no dynamic read latency support, no separate I/O support, and no multicast write support.
Stratix V GT (Vcc = 0.85V) | C3L | RLDRAMII (Common I/O) | Half Rate (non Ping-Pong PHY) | Soft Controller | Component | 1 Chip Select | Row, Wraparound, | 350 | Compatible with minimum frequency part | Up to 72 bits | x36 | HSTL 15 Class I | 8 | NIOS |  |  | Y | Final | This clock rate is only achievable with Nios sequencer. No multiplexed addressing support, no dynamic read latency support, no separate I/O support, and no multicast write support.
Stratix V GT (Vcc = 0.85V) | C3L | RLDRAMII (Common I/O) | Half Rate (non Ping-Pong PHY) | Soft Controller | Component | 1 Chip Select | Row, Wraparound, | 350 | Compatible with minimum frequency part | Up to 72 bits | x36 | HSTL 15 Class I | 4 | NIOS |  |  | Y | Final | This clock rate is only achievable with Nios sequencer. No multiplexed addressing support, no dynamic read latency support, no separate I/O support, and no multicast write support.
Stratix V GT (Vcc = 0.85V) | C3L | RLDRAMII (Common I/O) | Half Rate (non Ping-Pong PHY) | Soft Controller | Component | 1 Chip Select | Column, Row, Wraparound, | 350 | Compatible with minimum frequency part | Up to 72 bits | x36 | HSTL 18 Class I/II | 8 | NIOS |  |  | Y | Final | This clock rate is only achievable with Nios sequencer. No multiplexed addressing support, no dynamic read latency support, no separate I/O support, and no multicast write support.
Stratix V GT (Vcc = 0.85V) | C3L | RLDRAMII (Common I/O) | Half Rate (non Ping-Pong PHY) | Soft Controller | Component | 1 Chip Select | Column, Row, Wraparound, | 350 | Compatible with minimum frequency part | Up to 72 bits | x36 | HSTL 18 Class I/II | 4 | NIOS |  |  | Y | Final | This clock rate is only achievable with Nios sequencer. No multiplexed addressing support, no dynamic read latency support, no separate I/O support, and no multicast write support.
Stratix V GT (Vcc = 0.85V) | C3L | RLDRAMII (Common I/O) | Half Rate (non Ping-Pong PHY) | Soft Controller | Component | 1 Chip Select | Column, | 350 | Compatible with minimum frequency part | Up to 72 bits | x36 | HSTL 15 Class I/II | 8 | NIOS |  |  | Y | Final | This clock rate is only achievable with Nios sequencer. No multiplexed addressing support, no dynamic read latency support, no separate I/O support, and no multicast write support.
Stratix V GT (Vcc = 0.85V) | C3L | RLDRAMII (Common I/O) | Half Rate (non Ping-Pong PHY) | Soft Controller | Component | 1 Chip Select | Column, | 350 | Compatible with minimum frequency part | Up to 72 bits | x36 | HSTL 15 Class I/II | 4 | NIOS |  |  | Y | Final | This clock rate is only achievable with Nios sequencer. No multiplexed addressing support, no dynamic read latency support, no separate I/O support, and no multicast write support.
Stratix V GT (Vcc = 0.85V) | C3L | RLDRAMII (Common I/O) | Half Rate (non Ping-Pong PHY) | Soft Controller | Component | 1 Chip Select | Row, Wraparound, | 350 | Compatible with minimum frequency part | Up to 36 bits | x36 | HSTL 15 Class I | 8 | NIOS |  |  | Y | Final | This clock rate is only achievable with Nios sequencer. No multiplexed addressing support, no dynamic read latency support, no separate I/O support, and no multicast write support.
Stratix V GT (Vcc = 0.85V) | C3L | RLDRAMII (Common I/O) | Half Rate (non Ping-Pong PHY) | Soft Controller | Component | 1 Chip Select | Row, Wraparound, | 350 | Compatible with minimum frequency part | Up to 36 bits | x36 | HSTL 15 Class I | 4 | NIOS |  |  | Y | Final | This clock rate is only achievable with Nios sequencer. No multiplexed addressing support, no dynamic read latency support, no separate I/O support, and no multicast write support.
Stratix V GT (Vcc = 0.85V) | C3L | RLDRAMII (Common I/O) | Half Rate (non Ping-Pong PHY) | Soft Controller | Component | 1 Chip Select | Column, Row, Wraparound, | 350 | Compatible with minimum frequency part | Up to 36 bits | x36 | HSTL 18 Class I/II | 8 | NIOS |  |  | Y | Final | This clock rate is only achievable with Nios sequencer. No multiplexed addressing support, no dynamic read latency support, no separate I/O support, and no multicast write support.
Stratix V GT (Vcc = 0.85V) | C3L | RLDRAMII (Common I/O) | Half Rate (non Ping-Pong PHY) | Soft Controller | Component | 1 Chip Select | Column, Row, Wraparound, | 350 | Compatible with minimum frequency part | Up to 36 bits | x36 | HSTL 18 Class I/II | 4 | NIOS |  |  | Y | Final | This clock rate is only achievable with Nios sequencer. No multiplexed addressing support, no dynamic read latency support, no separate I/O support, and no multicast write support.
Stratix V GT (Vcc = 0.85V) | C3L | RLDRAMII (Common I/O) | Half Rate (non Ping-Pong PHY) | Soft Controller | Component | 1 Chip Select | Column, | 350 | Compatible with minimum frequency part | Up to 36 bits | x36 | HSTL 15 Class I/II | 8 | NIOS |  |  | Y | Final | This clock rate is only achievable with Nios sequencer. No multiplexed addressing support, no dynamic read latency support, no separate I/O support, and no multicast write support.
Stratix V GT (Vcc = 0.85V) | C3L | RLDRAMII (Common I/O) | Half Rate (non Ping-Pong PHY) | Soft Controller | Component | 1 Chip Select | Column, | 350 | Compatible with minimum frequency part | Up to 36 bits | x36 | HSTL 15 Class I/II | 4 | NIOS |  |  | Y | Final | This clock rate is only achievable with Nios sequencer. No multiplexed addressing support, no dynamic read latency support, no separate I/O support, and no multicast write support.
Stratix V GT (Vcc = 0.85V) | C3L | RLDRAMII (Common I/O) | Half Rate (non Ping-Pong PHY) | Soft Controller | Component | 1 Chip Select | Row, Wraparound, | 350 | Compatible with minimum frequency part | Up to 36 bits | x18 | HSTL 15 Class I | 8 | NIOS |  |  | Y | Final | This clock rate is only achievable with Nios sequencer. No multiplexed addressing support, no dynamic read latency support, no separate I/O support, and no multicast write support.
Stratix V GT (Vcc = 0.85V) | C3L | RLDRAMII (Common I/O) | Half Rate (non Ping-Pong PHY) | Soft Controller | Component | 1 Chip Select | Row, Wraparound, | 350 | Compatible with minimum frequency part | Up to 36 bits | x18 | HSTL 15 Class I | 4 | NIOS |  |  | Y | Final | This clock rate is only achievable with Nios sequencer. No multiplexed addressing support, no dynamic read latency support, no separate I/O support, and no multicast write support.
Stratix V GT (Vcc = 0.85V) | C3L | RLDRAMII (Common I/O) | Half Rate (non Ping-Pong PHY) | Soft Controller | Component | 1 Chip Select | Column, Row, Wraparound, | 350 | Compatible with minimum frequency part | Up to 36 bits | x18 | HSTL 18 Class I/II | 8 | NIOS |  |  | Y | Final | This clock rate is only achievable with Nios sequencer. No multiplexed addressing support, no dynamic read latency support, no separate I/O support, and no multicast write support.
Stratix V GT (Vcc = 0.85V) | C3L | RLDRAMII (Common I/O) | Half Rate (non Ping-Pong PHY) | Soft Controller | Component | 1 Chip Select | Column, Row, Wraparound, | 350 | Compatible with minimum frequency part | Up to 36 bits | x18 | HSTL 18 Class I/II | 4 | NIOS |  |  | Y | Final | This clock rate is only achievable with Nios sequencer. No multiplexed addressing support, no dynamic read latency support, no separate I/O support, and no multicast write support.
Stratix V GT (Vcc = 0.85V) | C3L | RLDRAMII (Common I/O) | Half Rate (non Ping-Pong PHY) | Soft Controller | Component | 1 Chip Select | Column, | 350 | Compatible with minimum frequency part | Up to 36 bits | x18 | HSTL 15 Class I/II | 8 | NIOS |  |  | Y | Final | This clock rate is only achievable with Nios sequencer. No multiplexed addressing support, no dynamic read latency support, no separate I/O support, and no multicast write support.
Stratix V GT (Vcc = 0.85V) | C3L | RLDRAMII (Common I/O) | Half Rate (non Ping-Pong PHY) | Soft Controller | Component | 1 Chip Select | Column, | 350 | Compatible with minimum frequency part | Up to 36 bits | x18 | HSTL 15 Class I/II | 4 | NIOS |  |  | Y | Final | This clock rate is only achievable with Nios sequencer. No multiplexed addressing support, no dynamic read latency support, no separate I/O support, and no multicast write support.
Stratix V GT (Vcc = 0.85V) | C3L | RLDRAMII (Common I/O) | Half Rate (non Ping-Pong PHY) | Soft Controller | Component | 1 Chip Select | Row, Wraparound, | 350 | Compatible with minimum frequency part | Up to 18 bits | x18 | HSTL 15 Class I | 8 | NIOS |  |  | Y | Final | This clock rate is only achievable with Nios sequencer. No multiplexed addressing support, no dynamic read latency support, no separate I/O support, and no multicast write support.
Stratix V GT (Vcc = 0.85V) | C3L | RLDRAMII (Common I/O) | Half Rate (non Ping-Pong PHY) | Soft Controller | Component | 1 Chip Select | Row, Wraparound, | 350 | Compatible with minimum frequency part | Up to 18 bits | x18 | HSTL 15 Class I | 4 | NIOS |  |  | Y | Final | This clock rate is only achievable with Nios sequencer. No multiplexed addressing support, no dynamic read latency support, no separate I/O support, and no multicast write support.
Stratix V GT (Vcc = 0.85V) | C3L | RLDRAMII (Common I/O) | Half Rate (non Ping-Pong PHY) | Soft Controller | Component | 1 Chip Select | Column, Row, Wraparound, | 350 | Compatible with minimum frequency part | Up to 18 bits | x18 | HSTL 18 Class I/II | 8 | NIOS |  |  | Y | Final | This clock rate is only achievable with Nios sequencer. No multiplexed addressing support, no dynamic read latency support, no separate I/O support, and no multicast write support.
Stratix V GT (Vcc = 0.85V) | C3L | RLDRAMII (Common I/O) | Half Rate (non Ping-Pong PHY) | Soft Controller | Component | 1 Chip Select | Column, Row, Wraparound, | 350 | Compatible with minimum frequency part | Up to 18 bits | x18 | HSTL 18 Class I/II | 4 | NIOS |  |  | Y | Final | This clock rate is only achievable with Nios sequencer. No multiplexed addressing support, no dynamic read latency support, no separate I/O support, and no multicast write support.
Stratix V GT (Vcc = 0.85V) | C3L | RLDRAMII (Common I/O) | Half Rate (non Ping-Pong PHY) | Soft Controller | Component | 1 Chip Select | Column, | 350 | Compatible with minimum frequency part | Up to 18 bits | x18 | HSTL 15 Class I/II | 8 | NIOS |  |  | Y | Final | This clock rate is only achievable with Nios sequencer. No multiplexed addressing support, no dynamic read latency support, no separate I/O support, and no multicast write support.
Stratix V GT (Vcc = 0.85V) | C3L | RLDRAMII (Common I/O) | Half Rate (non Ping-Pong PHY) | Soft Controller | Component | 1 Chip Select | Column, | 350 | Compatible with minimum frequency part | Up to 18 bits | x18 | HSTL 15 Class I/II | 4 | NIOS |  |  | Y | Final | This clock rate is only achievable with Nios sequencer. No multiplexed addressing support, no dynamic read latency support, no separate I/O support, and no multicast write support.
Stratix V GT (Vcc = 0.85V) | C3L | RLDRAMII (Common I/O) | Full Rate | Soft Controller | Component | 1 Chip Select | Row, Wraparound, | 300 | Compatible with minimum frequency part | Up to 9 bits | x9 | HSTL 15 Class I | 8 | RTL |  |  | Y | Final | No multiplexed addressing support, no dynamic read latency support, no separate I/O support, and no multicast write support.
Stratix V GT (Vcc = 0.85V) | C3L | RLDRAMII (Common I/O) | Full Rate | Soft Controller | Component | 1 Chip Select | Row, Wraparound, | 300 | Compatible with minimum frequency part | Up to 9 bits | x9 | HSTL 15 Class I | 4 | RTL |  |  | Y | Final | No multiplexed addressing support, no dynamic read latency support, no separate I/O support, and no multicast write support.
Stratix V GT (Vcc = 0.85V) | C3L | RLDRAMII (Common I/O) | Full Rate | Soft Controller | Component | 1 Chip Select | Row, Wraparound, | 300 | Compatible with minimum frequency part | Up to 9 bits | x9 | HSTL 15 Class I | 2 | RTL |  |  | Y | Final | No multiplexed addressing support, no dynamic read latency support, no separate I/O support, and no multicast write support.
Stratix V GT (Vcc = 0.85V) | C3L | RLDRAMII (Common I/O) | Full Rate | Soft Controller | Component | 1 Chip Select | Column, Row, Wraparound, | 300 | Compatible with minimum frequency part | Up to 9 bits | x9 | HSTL 18 Class I/II | 8 | RTL |  |  | Y | Final | No multiplexed addressing support, no dynamic read latency support, no separate I/O support, and no multicast write support.
Stratix V GT (Vcc = 0.85V) | C3L | RLDRAMII (Common I/O) | Full Rate | Soft Controller | Component | 1 Chip Select | Column, Row, Wraparound, | 300 | Compatible with minimum frequency part | Up to 9 bits | x9 | HSTL 18 Class I/II | 4 | RTL |  |  | Y | Final | No multiplexed addressing support, no dynamic read latency support, no separate I/O support, and no multicast write support.
Stratix V GT (Vcc = 0.85V) | C3L | RLDRAMII (Common I/O) | Full Rate | Soft Controller | Component | 1 Chip Select | Column, Row, Wraparound, | 300 | Compatible with minimum frequency part | Up to 9 bits | x9 | HSTL 18 Class I/II | 2 | RTL |  |  | Y | Final | No multiplexed addressing support, no dynamic read latency support, no separate I/O support, and no multicast write support.
Stratix V GT (Vcc = 0.85V) | C3L | RLDRAMII (Common I/O) | Full Rate | Soft Controller | Component | 1 Chip Select | Column, | 300 | Compatible with minimum frequency part | Up to 9 bits | x9 | HSTL 15 Class I/II | 8 | RTL |  |  | Y | Final | No multiplexed addressing support, no dynamic read latency support, no separate I/O support, and no multicast write support.
Stratix V GT (Vcc = 0.85V) | C3L | RLDRAMII (Common I/O) | Full Rate | Soft Controller | Component | 1 Chip Select | Column, | 300 | Compatible with minimum frequency part | Up to 9 bits | x9 | HSTL 15 Class I/II | 4 | RTL |  |  | Y | Final | No multiplexed addressing support, no dynamic read latency support, no separate I/O support, and no multicast write support.
Stratix V GT (Vcc = 0.85V) | C3L | RLDRAMII (Common I/O) | Full Rate | Soft Controller | Component | 1 Chip Select | Column, | 300 | Compatible with minimum frequency part | Up to 9 bits | x9 | HSTL 15 Class I/II | 2 | RTL |  |  | Y | Final | No multiplexed addressing support, no dynamic read latency support, no separate I/O support, and no multicast write support.
Stratix V GT (Vcc = 0.85V) | C3L | RLDRAMII (Common I/O) | Full Rate | Soft Controller | Component | 1 Chip Select | Row, Wraparound, | 300 | Compatible with minimum frequency part | Up to 18 bits | x9 | HSTL 15 Class I | 8 | RTL |  |  | Y | Final | No multiplexed addressing support, no dynamic read latency support, no separate I/O support, and no multicast write support.
Stratix V GT (Vcc = 0.85V) | C3L | RLDRAMII (Common I/O) | Full Rate | Soft Controller | Component | 1 Chip Select | Row, Wraparound, | 300 | Compatible with minimum frequency part | Up to 18 bits | x9 | HSTL 15 Class I | 4 | RTL |  |  | Y | Final | No multiplexed addressing support, no dynamic read latency support, no separate I/O support, and no multicast write support.
Stratix V GT (Vcc = 0.85V) | C3L | RLDRAMII (Common I/O) | Full Rate | Soft Controller | Component | 1 Chip Select | Row, Wraparound, | 300 | Compatible with minimum frequency part | Up to 18 bits | x9 | HSTL 15 Class I | 2 | RTL |  |  | Y | Final | No multiplexed addressing support, no dynamic read latency support, no separate I/O support, and no multicast write support.
Stratix V GT (Vcc = 0.85V) | C3L | RLDRAMII (Common I/O) | Full Rate | Soft Controller | Component | 1 Chip Select | Column, Row, Wraparound, | 300 | Compatible with minimum frequency part | Up to 18 bits | x9 | HSTL 18 Class I/II | 8 | RTL |  |  | Y | Final | No multiplexed addressing support, no dynamic read latency support, no separate I/O support, and no multicast write support.
Stratix V GT (Vcc = 0.85V) | C3L | RLDRAMII (Common I/O) | Full Rate | Soft Controller | Component | 1 Chip Select | Column, Row, Wraparound, | 300 | Compatible with minimum frequency part | Up to 18 bits | x9 | HSTL 18 Class I/II | 4 | RTL |  |  | Y | Final | No multiplexed addressing support, no dynamic read latency support, no separate I/O support, and no multicast write support.
Stratix V GT (Vcc = 0.85V) | C3L | RLDRAMII (Common I/O) | Full Rate | Soft Controller | Component | 1 Chip Select | Column, Row, Wraparound, | 300 | Compatible with minimum frequency part | Up to 18 bits | x9 | HSTL 18 Class I/II | 2 | RTL |  |  | Y | Final | No multiplexed addressing support, no dynamic read latency support, no separate I/O support, and no multicast write support.
Stratix V GT (Vcc = 0.85V) | C3L | RLDRAMII (Common I/O) | Full Rate | Soft Controller | Component | 1 Chip Select | Column, | 300 | Compatible with minimum frequency part | Up to 18 bits | x9 | HSTL 15 Class I/II | 8 | RTL |  |  | Y | Final | No multiplexed addressing support, no dynamic read latency support, no separate I/O support, and no multicast write support.
Stratix V GT (Vcc = 0.85V) | C3L | RLDRAMII (Common I/O) | Full Rate | Soft Controller | Component | 1 Chip Select | Column, | 300 | Compatible with minimum frequency part | Up to 18 bits | x9 | HSTL 15 Class I/II | 4 | RTL |  |  | Y | Final | No multiplexed addressing support, no dynamic read latency support, no separate I/O support, and no multicast write support.
Stratix V GT (Vcc = 0.85V) | C3L | RLDRAMII (Common I/O) | Full Rate | Soft Controller | Component | 1 Chip Select | Column, | 300 | Compatible with minimum frequency part | Up to 18 bits | x9 | HSTL 15 Class I/II | 2 | RTL |  |  | Y | Final | No multiplexed addressing support, no dynamic read latency support, no separate I/O support, and no multicast write support.
Stratix V GT (Vcc = 0.85V) | C3L | RLDRAMII (Common I/O) | Full Rate | Soft Controller | Component | 1 Chip Select | Row, Wraparound, | 300 | Compatible with minimum frequency part | Up to 72 bits | x36 | HSTL 15 Class I | 8 | RTL |  |  | Y | Final | No multiplexed addressing support, no dynamic read latency support, no separate I/O support, and no multicast write support.
Stratix V GT (Vcc = 0.85V) | C3L | RLDRAMII (Common I/O) | Full Rate | Soft Controller | Component | 1 Chip Select | Row, Wraparound, | 300 | Compatible with minimum frequency part | Up to 72 bits | x36 | HSTL 15 Class I | 4 | RTL |  |  | Y | Final | No multiplexed addressing support, no dynamic read latency support, no separate I/O support, and no multicast write support.
Stratix V GT (Vcc = 0.85V) | C3L | RLDRAMII (Common I/O) | Full Rate | Soft Controller | Component | 1 Chip Select | Row, Wraparound, | 300 | Compatible with minimum frequency part | Up to 72 bits | x36 | HSTL 15 Class I | 2 | RTL |  |  | Y | Final | No multiplexed addressing support, no dynamic read latency support, no separate I/O support, and no multicast write support.
Stratix V GT (Vcc = 0.85V) | C3L | RLDRAMII (Common I/O) | Full Rate | Soft Controller | Component | 1 Chip Select | Column, Row, Wraparound, | 300 | Compatible with minimum frequency part | Up to 72 bits | x36 | HSTL 18 Class I/II | 8 | RTL |  |  | Y | Final | No multiplexed addressing support, no dynamic read latency support, no separate I/O support, and no multicast write support.
Stratix V GT (Vcc = 0.85V) | C3L | RLDRAMII (Common I/O) | Full Rate | Soft Controller | Component | 1 Chip Select | Column, Row, Wraparound, | 300 | Compatible with minimum frequency part | Up to 72 bits | x36 | HSTL 18 Class I/II | 4 | RTL |  |  | Y | Final | No multiplexed addressing support, no dynamic read latency support, no separate I/O support, and no multicast write support.
Stratix V GT (Vcc = 0.85V) | C3L | RLDRAMII (Common I/O) | Full Rate | Soft Controller | Component | 1 Chip Select | Column, Row, Wraparound, | 300 | Compatible with minimum frequency part | Up to 72 bits | x36 | HSTL 18 Class I/II | 2 | RTL |  |  | Y | Final | No multiplexed addressing support, no dynamic read latency support, no separate I/O support, and no multicast write support.
Stratix V GT (Vcc = 0.85V) | C3L | RLDRAMII (Common I/O) | Full Rate | Soft Controller | Component | 1 Chip Select | Column, | 300 | Compatible with minimum frequency part | Up to 72 bits | x36 | HSTL 15 Class I/II | 8 | RTL |  |  | Y | Final | No multiplexed addressing support, no dynamic read latency support, no separate I/O support, and no multicast write support.
Stratix V GT (Vcc = 0.85V) | C3L | RLDRAMII (Common I/O) | Full Rate | Soft Controller | Component | 1 Chip Select | Column, | 300 | Compatible with minimum frequency part | Up to 72 bits | x36 | HSTL 15 Class I/II | 4 | RTL |  |  | Y | Final | No multiplexed addressing support, no dynamic read latency support, no separate I/O support, and no multicast write support.
Stratix V GT (Vcc = 0.85V) | C3L | RLDRAMII (Common I/O) | Full Rate | Soft Controller | Component | 1 Chip Select | Column, | 300 | Compatible with minimum frequency part | Up to 72 bits | x36 | HSTL 15 Class I/II | 2 | RTL |  |  | Y | Final | No multiplexed addressing support, no dynamic read latency support, no separate I/O support, and no multicast write support.
Stratix V GT (Vcc = 0.85V) | C3L | RLDRAMII (Common I/O) | Full Rate | Soft Controller | Component | 1 Chip Select | Row, Wraparound, | 300 | Compatible with minimum frequency part | Up to 36 bits | x36 | HSTL 15 Class I | 8 | RTL |  |  | Y | Final | No multiplexed addressing support, no dynamic read latency support, no separate I/O support, and no multicast write support.
Stratix V GT (Vcc = 0.85V) | C3L | RLDRAMII (Common I/O) | Full Rate | Soft Controller | Component | 1 Chip Select | Row, Wraparound, | 300 | Compatible with minimum frequency part | Up to 36 bits | x36 | HSTL 15 Class I | 4 | RTL |  |  | Y | Final | No multiplexed addressing support, no dynamic read latency support, no separate I/O support, and no multicast write support.
Stratix V GT (Vcc = 0.85V) | C3L | RLDRAMII (Common I/O) | Full Rate | Soft Controller | Component | 1 Chip Select | Row, Wraparound, | 300 | Compatible with minimum frequency part | Up to 36 bits | x36 | HSTL 15 Class I | 2 | RTL |  |  | Y | Final | No multiplexed addressing support, no dynamic read latency support, no separate I/O support, and no multicast write support.
Stratix V GT (Vcc = 0.85V) | C3L | RLDRAMII (Common I/O) | Full Rate | Soft Controller | Component | 1 Chip Select | Column, Row, Wraparound, | 300 | Compatible with minimum frequency part | Up to 36 bits | x36 | HSTL 18 Class I/II | 8 | RTL |  |  | Y | Final | No multiplexed addressing support, no dynamic read latency support, no separate I/O support, and no multicast write support.
Stratix V GT (Vcc = 0.85V) | C3L | RLDRAMII (Common I/O) | Full Rate | Soft Controller | Component | 1 Chip Select | Column, Row, Wraparound, | 300 | Compatible with minimum frequency part | Up to 36 bits | x36 | HSTL 18 Class I/II | 4 | RTL |  |  | Y | Final | No multiplexed addressing support, no dynamic read latency support, no separate I/O support, and no multicast write support.
Stratix V GT (Vcc = 0.85V) | C3L | RLDRAMII (Common I/O) | Full Rate | Soft Controller | Component | 1 Chip Select | Column, Row, Wraparound, | 300 | Compatible with minimum frequency part | Up to 36 bits | x36 | HSTL 18 Class I/II | 2 | RTL |  |  | Y | Final | No multiplexed addressing support, no dynamic read latency support, no separate I/O support, and no multicast write support.
Stratix V GT (Vcc = 0.85V) | C3L | RLDRAMII (Common I/O) | Full Rate | Soft Controller | Component | 1 Chip Select | Column, | 300 | Compatible with minimum frequency part | Up to 36 bits | x36 | HSTL 15 Class I/II | 8 | RTL |  |  | Y | Final | No multiplexed addressing support, no dynamic read latency support, no separate I/O support, and no multicast write support.
Stratix V GT (Vcc = 0.85V) | C3L | RLDRAMII (Common I/O) | Full Rate | Soft Controller | Component | 1 Chip Select | Column, | 300 | Compatible with minimum frequency part | Up to 36 bits | x36 | HSTL 15 Class I/II | 4 | RTL |  |  | Y | Final | No multiplexed addressing support, no dynamic read latency support, no separate I/O support, and no multicast write support.
Stratix V GT (Vcc = 0.85V) | C3L | RLDRAMII (Common I/O) | Full Rate | Soft Controller | Component | 1 Chip Select | Column, | 300 | Compatible with minimum frequency part | Up to 36 bits | x36 | HSTL 15 Class I/II | 2 | RTL |  |  | Y | Final | No multiplexed addressing support, no dynamic read latency support, no separate I/O support, and no multicast write support.
Stratix V GT (Vcc = 0.85V) | C3L | RLDRAMII (Common I/O) | Full Rate | Soft Controller | Component | 1 Chip Select | Row, Wraparound, | 300 | Compatible with minimum frequency part | Up to 36 bits | x18 | HSTL 15 Class I | 8 | RTL |  |  | Y | Final | No multiplexed addressing support, no dynamic read latency support, no separate I/O support, and no multicast write support.
Stratix V GT (Vcc = 0.85V) | C3L | RLDRAMII (Common I/O) | Full Rate | Soft Controller | Component | 1 Chip Select | Row, Wraparound, | 300 | Compatible with minimum frequency part | Up to 36 bits | x18 | HSTL 15 Class I | 4 | RTL |  |  | Y | Final | No multiplexed addressing support, no dynamic read latency support, no separate I/O support, and no multicast write support.
Stratix V GT (Vcc = 0.85V) | C3L | RLDRAMII (Common I/O) | Full Rate | Soft Controller | Component | 1 Chip Select | Row, Wraparound, | 300 | Compatible with minimum frequency part | Up to 36 bits | x18 | HSTL 15 Class I | 2 | RTL |  |  | Y | Final | No multiplexed addressing support, no dynamic read latency support, no separate I/O support, and no multicast write support.
Stratix V GT (Vcc = 0.85V) | C3L | RLDRAMII (Common I/O) | Full Rate | Soft Controller | Component | 1 Chip Select | Column, Row, Wraparound, | 300 | Compatible with minimum frequency part | Up to 36 bits | x18 | HSTL 18 Class I/II | 8 | RTL |  |  | Y | Final | No multiplexed addressing support, no dynamic read latency support, no separate I/O support, and no multicast write support.
Stratix V GT (Vcc = 0.85V) | C3L | RLDRAMII (Common I/O) | Full Rate | Soft Controller | Component | 1 Chip Select | Column, Row, Wraparound, | 300 | Compatible with minimum frequency part | Up to 36 bits | x18 | HSTL 18 Class I/II | 4 | RTL |  |  | Y | Final | No multiplexed addressing support, no dynamic read latency support, no separate I/O support, and no multicast write support.
Stratix V GT (Vcc = 0.85V) | C3L | RLDRAMII (Common I/O) | Full Rate | Soft Controller | Component | 1 Chip Select | Column, Row, Wraparound, | 300 | Compatible with minimum frequency part | Up to 36 bits | x18 | HSTL 18 Class I/II | 2 | RTL |  |  | Y | Final | No multiplexed addressing support, no dynamic read latency support, no separate I/O support, and no multicast write support.
Stratix V GT (Vcc = 0.85V) | C3L | RLDRAMII (Common I/O) | Full Rate | Soft Controller | Component | 1 Chip Select | Column, | 300 | Compatible with minimum frequency part | Up to 36 bits | x18 | HSTL 15 Class I/II | 8 | RTL |  |  | Y | Final | No multiplexed addressing support, no dynamic read latency support, no separate I/O support, and no multicast write support.
Stratix V GT (Vcc = 0.85V) | C3L | RLDRAMII (Common I/O) | Full Rate | Soft Controller | Component | 1 Chip Select | Column, | 300 | Compatible with minimum frequency part | Up to 36 bits | x18 | HSTL 15 Class I/II | 4 | RTL |  |  | Y | Final | No multiplexed addressing support, no dynamic read latency support, no separate I/O support, and no multicast write support.
Stratix V GT (Vcc = 0.85V) | C3L | RLDRAMII (Common I/O) | Full Rate | Soft Controller | Component | 1 Chip Select | Column, | 300 | Compatible with minimum frequency part | Up to 36 bits | x18 | HSTL 15 Class I/II | 2 | RTL |  |  | Y | Final | No multiplexed addressing support, no dynamic read latency support, no separate I/O support, and no multicast write support.
Stratix V GT (Vcc = 0.85V) | C3L | RLDRAMII (Common I/O) | Full Rate | Soft Controller | Component | 1 Chip Select | Row, Wraparound, | 300 | Compatible with minimum frequency part | Up to 18 bits | x18 | HSTL 15 Class I | 8 | RTL |  |  | Y | Final | No multiplexed addressing support, no dynamic read latency support, no separate I/O support, and no multicast write support.
Stratix V GT (Vcc = 0.85V) | C3L | RLDRAMII (Common I/O) | Full Rate | Soft Controller | Component | 1 Chip Select | Row, Wraparound, | 300 | Compatible with minimum frequency part | Up to 18 bits | x18 | HSTL 15 Class I | 4 | RTL |  |  | Y | Final | No multiplexed addressing support, no dynamic read latency support, no separate I/O support, and no multicast write support.
Stratix V GT (Vcc = 0.85V) | C3L | RLDRAMII (Common I/O) | Full Rate | Soft Controller | Component | 1 Chip Select | Row, Wraparound, | 300 | Compatible with minimum frequency part | Up to 18 bits | x18 | HSTL 15 Class I | 2 | RTL |  |  | Y | Final | No multiplexed addressing support, no dynamic read latency support, no separate I/O support, and no multicast write support.
Stratix V GT (Vcc = 0.85V) | C3L | RLDRAMII (Common I/O) | Full Rate | Soft Controller | Component | 1 Chip Select | Column, Row, Wraparound, | 300 | Compatible with minimum frequency part | Up to 18 bits | x18 | HSTL 18 Class I/II | 8 | RTL |  |  | Y | Final | No multiplexed addressing support, no dynamic read latency support, no separate I/O support, and no multicast write support.
Stratix V GT (Vcc = 0.85V) | C3L | RLDRAMII (Common I/O) | Full Rate | Soft Controller | Component | 1 Chip Select | Column, Row, Wraparound, | 300 | Compatible with minimum frequency part | Up to 18 bits | x18 | HSTL 18 Class I/II | 4 | RTL |  |  | Y | Final | No multiplexed addressing support, no dynamic read latency support, no separate I/O support, and no multicast write support.
Stratix V GT (Vcc = 0.85V) | C3L | RLDRAMII (Common I/O) | Full Rate | Soft Controller | Component | 1 Chip Select | Column, Row, Wraparound, | 300 | Compatible with minimum frequency part | Up to 18 bits | x18 | HSTL 18 Class I/II | 2 | RTL |  |  | Y | Final | No multiplexed addressing support, no dynamic read latency support, no separate I/O support, and no multicast write support.
Stratix V GT (Vcc = 0.85V) | C3L | RLDRAMII (Common I/O) | Full Rate | Soft Controller | Component | 1 Chip Select | Column, | 300 | Compatible with minimum frequency part | Up to 18 bits | x18 | HSTL 15 Class I/II | 8 | RTL |  |  | Y | Final | No multiplexed addressing support, no dynamic read latency support, no separate I/O support, and no multicast write support.
Stratix V GT (Vcc = 0.85V) | C3L | RLDRAMII (Common I/O) | Full Rate | Soft Controller | Component | 1 Chip Select | Column, | 300 | Compatible with minimum frequency part | Up to 18 bits | x18 | HSTL 15 Class I/II | 4 | RTL |  |  | Y | Final | No multiplexed addressing support, no dynamic read latency support, no separate I/O support, and no multicast write support.
Stratix V GT (Vcc = 0.85V) | C3L | RLDRAMII (Common I/O) | Full Rate | Soft Controller | Component | 1 Chip Select | Column, | 300 | Compatible with minimum frequency part | Up to 18 bits | x18 | HSTL 15 Class I/II | 2 | RTL |  |  | Y | Final | No multiplexed addressing support, no dynamic read latency support, no separate I/O support, and no multicast write support.
Stratix V GT (Vcc = 0.85V) | C3L | RLDRAM3 | Quarter Rate (non Ping-Pong PHY) | Soft Controller | Component | 1 Chip Select | Any, | 667 | Compatible with minimum frequency part | Up to 72 bits | x36 | SSTL12/HSTL12 Class I/II | 4 | NIOS |  |  | Y | Final
Stratix V GT (Vcc = 0.85V) | C3L | RLDRAM3 | Quarter Rate (non Ping-Pong PHY) | Soft Controller | Component | 1 Chip Select | Any, | 667 | Compatible with minimum frequency part | Up to 72 bits | x36 | SSTL12/HSTL12 Class I/II | 2 | NIOS |  |  | Y | Final
Stratix V GT (Vcc = 0.85V) | C3L | RLDRAM3 | Quarter Rate (non Ping-Pong PHY) | Soft Controller | Component | 1 Chip Select | Any, | 667 | Compatible with minimum frequency part | Up to 36 bits | x36 | SSTL12/HSTL12 Class I/II | 4 | NIOS |  |  | Y | Final
Stratix V GT (Vcc = 0.85V) | C3L | RLDRAM3 | Quarter Rate (non Ping-Pong PHY) | Soft Controller | Component | 1 Chip Select | Any, | 667 | Compatible with minimum frequency part | Up to 36 bits | x36 | SSTL12/HSTL12 Class I/II | 2 | NIOS |  |  | Y | Final
Stratix V GT (Vcc = 0.85V) | C3L | RLDRAM3 | Quarter Rate (non Ping-Pong PHY) | Soft Controller | Component | 1 Chip Select | Any, | 667 | Compatible with minimum frequency part | Up to 36 bits | x18 | SSTL12/HSTL12 Class I/II | 8 | NIOS |  |  | Y | Final
Stratix V GT (Vcc = 0.85V) | C3L | RLDRAM3 | Quarter Rate (non Ping-Pong PHY) | Soft Controller | Component | 1 Chip Select | Any, | 667 | Compatible with minimum frequency part | Up to 36 bits | x18 | SSTL12/HSTL12 Class I/II | 4 | NIOS |  |  | Y | Final
Stratix V GT (Vcc = 0.85V) | C3L | RLDRAM3 | Quarter Rate (non Ping-Pong PHY) | Soft Controller | Component | 1 Chip Select | Any, | 667 | Compatible with minimum frequency part | Up to 36 bits | x18 | SSTL12/HSTL12 Class I/II | 2 | NIOS |  |  | Y | Final
Stratix V GT (Vcc = 0.85V) | C3L | RLDRAM3 | Quarter Rate (non Ping-Pong PHY) | Soft Controller | Component | 1 Chip Select | Any, | 667 | Compatible with minimum frequency part | Up to 18 bits | x18 | SSTL12/HSTL12 Class I/II | 8 | NIOS |  |  | Y | Final
Stratix V GT (Vcc = 0.85V) | C3L | RLDRAM3 | Quarter Rate (non Ping-Pong PHY) | Soft Controller | Component | 1 Chip Select | Any, | 667 | Compatible with minimum frequency part | Up to 18 bits | x18 | SSTL12/HSTL12 Class I/II | 4 | NIOS |  |  | Y | Final
Stratix V GT (Vcc = 0.85V) | C3L | RLDRAM3 | Quarter Rate (non Ping-Pong PHY) | Soft Controller | Component | 1 Chip Select | Any, | 667 | Compatible with minimum frequency part | Up to 18 bits | x18 | SSTL12/HSTL12 Class I/II | 2 | NIOS |  |  | Y | Final
Stratix V GT (Vcc = 0.85V) | C3L | RLDRAM3 | Half Rate (non Ping-Pong PHY) | Soft Controller | Component | 1 Chip Select | Any, | 400 | Compatible with minimum frequency part | Up to 72 bits | x36 | SSTL12/HSTL12 Class I/II | 4 | NIOS |  |  | Y | Final
Stratix V GT (Vcc = 0.85V) | C3L | RLDRAM3 | Half Rate (non Ping-Pong PHY) | Soft Controller | Component | 1 Chip Select | Any, | 400 | Compatible with minimum frequency part | Up to 72 bits | x36 | SSTL12/HSTL12 Class I/II | 2 | NIOS |  |  | Y | Final
Stratix V GT (Vcc = 0.85V) | C3L | RLDRAM3 | Half Rate (non Ping-Pong PHY) | Soft Controller | Component | 1 Chip Select | Any, | 400 | Compatible with minimum frequency part | Up to 36 bits | x36 | SSTL12/HSTL12 Class I/II | 4 | NIOS |  |  | Y | Final
Stratix V GT (Vcc = 0.85V) | C3L | RLDRAM3 | Half Rate (non Ping-Pong PHY) | Soft Controller | Component | 1 Chip Select | Any, | 400 | Compatible with minimum frequency part | Up to 36 bits | x36 | SSTL12/HSTL12 Class I/II | 2 | NIOS |  |  | Y | Final
Stratix V GT (Vcc = 0.85V) | C3L | RLDRAM3 | Half Rate (non Ping-Pong PHY) | Soft Controller | Component | 1 Chip Select | Any, | 400 | Compatible with minimum frequency part | Up to 36 bits | x18 | SSTL12/HSTL12 Class I/II | 8 | NIOS |  |  | Y | Final
Stratix V GT (Vcc = 0.85V) | C3L | RLDRAM3 | Half Rate (non Ping-Pong PHY) | Soft Controller | Component | 1 Chip Select | Any, | 400 | Compatible with minimum frequency part | Up to 36 bits | x18 | SSTL12/HSTL12 Class I/II | 4 | NIOS |  |  | Y | Final
Stratix V GT (Vcc = 0.85V) | C3L | RLDRAM3 | Half Rate (non Ping-Pong PHY) | Soft Controller | Component | 1 Chip Select | Any, | 400 | Compatible with minimum frequency part | Up to 36 bits | x18 | SSTL12/HSTL12 Class I/II | 2 | NIOS |  |  | Y | Final
Stratix V GT (Vcc = 0.85V) | C3L | RLDRAM3 | Half Rate (non Ping-Pong PHY) | Soft Controller | Component | 1 Chip Select | Any, | 400 | Compatible with minimum frequency part | Up to 18 bits | x18 | SSTL12/HSTL12 Class I/II | 8 | NIOS |  |  | Y | Final
Stratix V GT (Vcc = 0.85V) | C3L | RLDRAM3 | Half Rate (non Ping-Pong PHY) | Soft Controller | Component | 1 Chip Select | Any, | 400 | Compatible with minimum frequency part | Up to 18 bits | x18 | SSTL12/HSTL12 Class I/II | 4 | NIOS |  |  | Y | Final
Stratix V GT (Vcc = 0.85V) | C3L | RLDRAM3 | Half Rate (non Ping-Pong PHY) | Soft Controller | Component | 1 Chip Select | Any, | 400 | Compatible with minimum frequency part | Up to 18 bits | x18 | SSTL12/HSTL12 Class I/II | 2 | NIOS |  |  | Y | Final
Stratix V GT (Vcc = 0.85V) | C3L | QDRII | Half Rate (non Ping-Pong PHY) | Soft Controller | Component | 1 Chip Select | Any, | 350 | Compatible with minimum frequency part | Up to 9 bits | x9 | HSTL 18 Class I/II | 4 | RTL | 1.5 |  |  | Final
Stratix V GT (Vcc = 0.85V) | C3L | QDRII | Half Rate (non Ping-Pong PHY) | Soft Controller | Component | 1 Chip Select | Any, | 350 | Compatible with minimum frequency part | Up to 9 bits | x9 | HSTL 15 Class I/II | 4 | RTL | 1.5 |  |  | Final
Stratix V GT (Vcc = 0.85V) | C3L | QDRII | Half Rate (non Ping-Pong PHY) | Soft Controller | Component | 1 Chip Select | Any, | 350 | Compatible with minimum frequency part | Up to 18 bits | x9 | HSTL 18 Class I/II | 4 | RTL | 1.5 |  |  | Final
Stratix V GT (Vcc = 0.85V) | C3L | QDRII | Half Rate (non Ping-Pong PHY) | Soft Controller | Component | 1 Chip Select | Any, | 350 | Compatible with minimum frequency part | Up to 18 bits | x9 | HSTL 15 Class I/II | 4 | RTL | 1.5 |  |  | Final
Stratix V GT (Vcc = 0.85V) | C3L | QDRII | Half Rate (non Ping-Pong PHY) | Soft Controller | Component | 1 Chip Select | Any, | 350 | Compatible with minimum frequency part | Up to 72 bits | x36 | HSTL 18 Class I/II | 4 | RTL | 1.5 |  |  | Final
Stratix V GT (Vcc = 0.85V) | C3L | QDRII | Half Rate (non Ping-Pong PHY) | Soft Controller | Component | 1 Chip Select | Any, | 350 | Compatible with minimum frequency part | Up to 72 bits | x36 | HSTL 15 Class I/II | 4 | RTL | 1.5 |  |  | Final
Stratix V GT (Vcc = 0.85V) | C3L | QDRII | Half Rate (non Ping-Pong PHY) | Soft Controller | Component | 1 Chip Select | Any, | 350 | Compatible with minimum frequency part | Up to 36 bits | x36 | HSTL 18 Class I/II | 4 | RTL | 1.5 |  |  | Final
Stratix V GT (Vcc = 0.85V) | C3L | QDRII | Half Rate (non Ping-Pong PHY) | Soft Controller | Component | 1 Chip Select | Any, | 350 | Compatible with minimum frequency part | Up to 36 bits | x36 | HSTL 15 Class I/II | 4 | RTL | 1.5 |  |  | Final
Stratix V GT (Vcc = 0.85V) | C3L | QDRII | Half Rate (non Ping-Pong PHY) | Soft Controller | Component | 1 Chip Select | Any, | 350 | Compatible with minimum frequency part | Up to 36 bits | x18 | HSTL 18 Class I/II | 4 | RTL | 1.5 |  |  | Final
Stratix V GT (Vcc = 0.85V) | C3L | QDRII | Half Rate (non Ping-Pong PHY) | Soft Controller | Component | 1 Chip Select | Any, | 350 | Compatible with minimum frequency part | Up to 36 bits | x18 | HSTL 15 Class I/II | 4 | RTL | 1.5 |  |  | Final
Stratix V GT (Vcc = 0.85V) | C3L | QDRII | Half Rate (non Ping-Pong PHY) | Soft Controller | Component | 1 Chip Select | Any, | 350 | Compatible with minimum frequency part | Up to 18 bits | x18 | HSTL 18 Class I/II | 4 | RTL | 1.5 |  |  | Final
Stratix V GT (Vcc = 0.85V) | C3L | QDRII | Half Rate (non Ping-Pong PHY) | Soft Controller | Component | 1 Chip Select | Any, | 350 | Compatible with minimum frequency part | Up to 18 bits | x18 | HSTL 15 Class I/II | 4 | RTL | 1.5 |  |  | Final
Stratix V GT (Vcc = 0.85V) | C3L | QDRII | Half Rate (non Ping-Pong PHY) | Soft Controller | Component | 1 Chip Select | Any, | 350 | Compatible with minimum frequency part | Up to 9 bits | x9 | HSTL 18 Class I/II | 4 | NIOS | 1.5 |  |  | Final
Stratix V GT (Vcc = 0.85V) | C3L | QDRII | Half Rate (non Ping-Pong PHY) | Soft Controller | Component | 1 Chip Select | Any, | 350 | Compatible with minimum frequency part | Up to 9 bits | x9 | HSTL 15 Class I/II | 4 | NIOS | 1.5 |  |  | Final
Stratix V GT (Vcc = 0.85V) | C3L | QDRII | Half Rate (non Ping-Pong PHY) | Soft Controller | Component | 1 Chip Select | Any, | 350 | Compatible with minimum frequency part | Up to 18 bits | x9 | HSTL 18 Class I/II | 4 | NIOS | 1.5 |  |  | Final
Stratix V GT (Vcc = 0.85V) | C3L | QDRII | Half Rate (non Ping-Pong PHY) | Soft Controller | Component | 1 Chip Select | Any, | 350 | Compatible with minimum frequency part | Up to 18 bits | x9 | HSTL 15 Class I/II | 4 | NIOS | 1.5 |  |  | Final
Stratix V GT (Vcc = 0.85V) | C3L | QDRII | Half Rate (non Ping-Pong PHY) | Soft Controller | Component | 1 Chip Select | Any, | 350 | Compatible with minimum frequency part | Up to 72 bits | x36 | HSTL 18 Class I/II | 4 | NIOS | 1.5 |  |  | Final
Stratix V GT (Vcc = 0.85V) | C3L | QDRII | Half Rate (non Ping-Pong PHY) | Soft Controller | Component | 1 Chip Select | Any, | 350 | Compatible with minimum frequency part | Up to 72 bits | x36 | HSTL 15 Class I/II | 4 | NIOS | 1.5 |  |  | Final
Stratix V GT (Vcc = 0.85V) | C3L | QDRII | Half Rate (non Ping-Pong PHY) | Soft Controller | Component | 1 Chip Select | Any, | 350 | Compatible with minimum frequency part | Up to 36 bits | x36 | HSTL 18 Class I/II | 4 | NIOS | 1.5 |  |  | Final
Stratix V GT (Vcc = 0.85V) | C3L | QDRII | Half Rate (non Ping-Pong PHY) | Soft Controller | Component | 1 Chip Select | Any, | 350 | Compatible with minimum frequency part | Up to 36 bits | x36 | HSTL 15 Class I/II | 4 | NIOS | 1.5 |  |  | Final
Stratix V GT (Vcc = 0.85V) | C3L | QDRII | Half Rate (non Ping-Pong PHY) | Soft Controller | Component | 1 Chip Select | Any, | 350 | Compatible with minimum frequency part | Up to 36 bits | x18 | HSTL 18 Class I/II | 4 | NIOS | 1.5 |  |  | Final
Stratix V GT (Vcc = 0.85V) | C3L | QDRII | Half Rate (non Ping-Pong PHY) | Soft Controller | Component | 1 Chip Select | Any, | 350 | Compatible with minimum frequency part | Up to 36 bits | x18 | HSTL 15 Class I/II | 4 | NIOS | 1.5 |  |  | Final
Stratix V GT (Vcc = 0.85V) | C3L | QDRII | Half Rate (non Ping-Pong PHY) | Soft Controller | Component | 1 Chip Select | Any, | 350 | Compatible with minimum frequency part | Up to 18 bits | x18 | HSTL 18 Class I/II | 4 | NIOS | 1.5 |  |  | Final
Stratix V GT (Vcc = 0.85V) | C3L | QDRII | Half Rate (non Ping-Pong PHY) | Soft Controller | Component | 1 Chip Select | Any, | 350 | Compatible with minimum frequency part | Up to 18 bits | x18 | HSTL 15 Class I/II | 4 | NIOS | 1.5 |  |  | Final
Stratix V GT (Vcc = 0.85V) | C3L | QDRII | Full Rate | Soft Controller | Component | 1 Chip Select | Any, | 300 | Compatible with minimum frequency part | Up to 9 bits | x9 | HSTL 18 Class I/II | 4 | RTL | 1.5 |  |  | Final
Stratix V GT (Vcc = 0.85V) | C3L | QDRII | Full Rate | Soft Controller | Component | 1 Chip Select | Any, | 300 | Compatible with minimum frequency part | Up to 9 bits | x9 | HSTL 18 Class I/II | 2 | RTL | 1.5 |  |  | Final
Stratix V GT (Vcc = 0.85V) | C3L | QDRII | Full Rate | Soft Controller | Component | 1 Chip Select | Any, | 300 | Compatible with minimum frequency part | Up to 9 bits | x9 | HSTL 15 Class I/II | 4 | RTL | 1.5 |  |  | Final
Stratix V GT (Vcc = 0.85V) | C3L | QDRII | Full Rate | Soft Controller | Component | 1 Chip Select | Any, | 300 | Compatible with minimum frequency part | Up to 9 bits | x9 | HSTL 15 Class I/II | 2 | RTL | 1.5 |  |  | Final
Stratix V GT (Vcc = 0.85V) | C3L | QDRII | Full Rate | Soft Controller | Component | 1 Chip Select | Any, | 267 | Compatible with minimum frequency part | Up to 18 bits | x9 | HSTL 18 Class I/II | 4 | RTL | 1.5 |  |  | Final
Stratix V GT (Vcc = 0.85V) | C3L | QDRII | Full Rate | Soft Controller | Component | 1 Chip Select | Any, | 267 | Compatible with minimum frequency part | Up to 18 bits | x9 | HSTL 18 Class I/II | 2 | RTL | 1.5 |  |  | Final
Stratix V GT (Vcc = 0.85V) | C3L | QDRII | Full Rate | Soft Controller | Component | 1 Chip Select | Any, | 267 | Compatible with minimum frequency part | Up to 18 bits | x9 | HSTL 15 Class I/II | 4 | RTL | 1.5 |  |  | Final
Stratix V GT (Vcc = 0.85V) | C3L | QDRII | Full Rate | Soft Controller | Component | 1 Chip Select | Any, | 267 | Compatible with minimum frequency part | Up to 18 bits | x9 | HSTL 15 Class I/II | 2 | RTL | 1.5 |  |  | Final
Stratix V GT (Vcc = 0.85V) | C3L | QDRII | Full Rate | Soft Controller | Component | 1 Chip Select | Any, | 267 | Compatible with minimum frequency part | Up to 72 bits | x36 | HSTL 18 Class I/II | 4 | RTL | 1.5 |  |  | Final
Stratix V GT (Vcc = 0.85V) | C3L | QDRII | Full Rate | Soft Controller | Component | 1 Chip Select | Any, | 267 | Compatible with minimum frequency part | Up to 72 bits | x36 | HSTL 18 Class I/II | 2 | RTL | 1.5 |  |  | Final
Stratix V GT (Vcc = 0.85V) | C3L | QDRII | Full Rate | Soft Controller | Component | 1 Chip Select | Any, | 267 | Compatible with minimum frequency part | Up to 72 bits | x36 | HSTL 15 Class I/II | 4 | RTL | 1.5 |  |  | Final
Stratix V GT (Vcc = 0.85V) | C3L | QDRII | Full Rate | Soft Controller | Component | 1 Chip Select | Any, | 267 | Compatible with minimum frequency part | Up to 72 bits | x36 | HSTL 15 Class I/II | 2 | RTL | 1.5 |  |  | Final
Stratix V GT (Vcc = 0.85V) | C3L | QDRII | Full Rate | Soft Controller | Component | 1 Chip Select | Any, | 300 | Compatible with minimum frequency part | Up to 36 bits | x36 | HSTL 18 Class I/II | 4 | RTL | 1.5 |  |  | Final
Stratix V GT (Vcc = 0.85V) | C3L | QDRII | Full Rate | Soft Controller | Component | 1 Chip Select | Any, | 300 | Compatible with minimum frequency part | Up to 36 bits | x36 | HSTL 18 Class I/II | 2 | RTL | 1.5 |  |  | Final
Stratix V GT (Vcc = 0.85V) | C3L | QDRII | Full Rate | Soft Controller | Component | 1 Chip Select | Any, | 300 | Compatible with minimum frequency part | Up to 36 bits | x36 | HSTL 15 Class I/II | 4 | RTL | 1.5 |  |  | Final
Stratix V GT (Vcc = 0.85V) | C3L | QDRII | Full Rate | Soft Controller | Component | 1 Chip Select | Any, | 300 | Compatible with minimum frequency part | Up to 36 bits | x36 | HSTL 15 Class I/II | 2 | RTL | 1.5 |  |  | Final
Stratix V GT (Vcc = 0.85V) | C3L | QDRII | Full Rate | Soft Controller | Component | 1 Chip Select | Any, | 267 | Compatible with minimum frequency part | Up to 36 bits | x18 | HSTL 18 Class I/II | 4 | RTL | 1.5 |  |  | Final
Stratix V GT (Vcc = 0.85V) | C3L | QDRII | Full Rate | Soft Controller | Component | 1 Chip Select | Any, | 267 | Compatible with minimum frequency part | Up to 36 bits | x18 | HSTL 18 Class I/II | 2 | RTL | 1.5 |  |  | Final
Stratix V GT (Vcc = 0.85V) | C3L | QDRII | Full Rate | Soft Controller | Component | 1 Chip Select | Any, | 267 | Compatible with minimum frequency part | Up to 36 bits | x18 | HSTL 15 Class I/II | 4 | RTL | 1.5 |  |  | Final
Stratix V GT (Vcc = 0.85V) | C3L | QDRII | Full Rate | Soft Controller | Component | 1 Chip Select | Any, | 267 | Compatible with minimum frequency part | Up to 36 bits | x18 | HSTL 15 Class I/II | 2 | RTL | 1.5 |  |  | Final
Stratix V GT (Vcc = 0.85V) | C3L | QDRII | Full Rate | Soft Controller | Component | 1 Chip Select | Any, | 300 | Compatible with minimum frequency part | Up to 18 bits | x18 | HSTL 18 Class I/II | 4 | RTL | 1.5 |  |  | Final
Stratix V GT (Vcc = 0.85V) | C3L | QDRII | Full Rate | Soft Controller | Component | 1 Chip Select | Any, | 300 | Compatible with minimum frequency part | Up to 18 bits | x18 | HSTL 18 Class I/II | 2 | RTL | 1.5 |  |  | Final
Stratix V GT (Vcc = 0.85V) | C3L | QDRII | Full Rate | Soft Controller | Component | 1 Chip Select | Any, | 300 | Compatible with minimum frequency part | Up to 18 bits | x18 | HSTL 15 Class I/II | 4 | RTL | 1.5 |  |  | Final
Stratix V GT (Vcc = 0.85V) | C3L | QDRII | Full Rate | Soft Controller | Component | 1 Chip Select | Any, | 300 | Compatible with minimum frequency part | Up to 18 bits | x18 | HSTL 15 Class I/II | 2 | RTL | 1.5 |  |  | Final
Stratix V GT (Vcc = 0.85V) | C3L | QDRII+ | Half Rate (non Ping-Pong PHY) | Soft Controller | Component | 1 Chip Select | Any, | 400 | Compatible with minimum frequency part | Up to 9 bits | x9 | HSTL 18 Class I | 4 | RTL | 2.5 |  | Y | Final
Stratix V GT (Vcc = 0.85V) | C3L | QDRII+ | Half Rate (non Ping-Pong PHY) | Soft Controller | Component | 1 Chip Select | Any, | 400 | Compatible with minimum frequency part | Up to 9 bits | x9 | HSTL 15 Class I | 4 | RTL | 2.5 |  | Y | Final
Stratix V GT (Vcc = 0.85V) | C3L | QDRII+ | Half Rate (non Ping-Pong PHY) | Soft Controller | Component | 1 Chip Select | Any, | 400 | Compatible with minimum frequency part | Up to 18 bits | x9 | HSTL 18 Class I | 4 | RTL | 2.5 |  | Y | Final
Stratix V GT (Vcc = 0.85V) | C3L | QDRII+ | Half Rate (non Ping-Pong PHY) | Soft Controller | Component | 1 Chip Select | Any, | 400 | Compatible with minimum frequency part | Up to 18 bits | x9 | HSTL 15 Class I | 4 | RTL | 2.5 |  | Y | Final
Stratix V GT (Vcc = 0.85V) | C3L | QDRII+ | Half Rate (non Ping-Pong PHY) | Soft Controller | Component | 1 Chip Select | Any, | 400 | Compatible with minimum frequency part | Up to 72 bits | x36 | HSTL 18 Class I | 4 | RTL | 2.5 |  | Y | Final
Stratix V GT (Vcc = 0.85V) | C3L | QDRII+ | Half Rate (non Ping-Pong PHY) | Soft Controller | Component | 1 Chip Select | Any, | 400 | Compatible with minimum frequency part | Up to 72 bits | x36 | HSTL 15 Class I | 4 | RTL | 2.5 |  | Y | Final
Stratix V GT (Vcc = 0.85V) | C3L | QDRII+ | Half Rate (non Ping-Pong PHY) | Soft Controller | Component | 1 Chip Select | Any, | 400 | Compatible with minimum frequency part | Up to 36 bits | x36 | HSTL 18 Class I | 4 | RTL | 2.5 |  | Y | Final
Stratix V GT (Vcc = 0.85V) | C3L | QDRII+ | Half Rate (non Ping-Pong PHY) | Soft Controller | Component | 1 Chip Select | Any, | 400 | Compatible with minimum frequency part | Up to 36 bits | x36 | HSTL 15 Class I | 4 | RTL | 2.5 |  | Y | Final
Stratix V GT (Vcc = 0.85V) | C3L | QDRII+ | Half Rate (non Ping-Pong PHY) | Soft Controller | Component | 1 Chip Select | Any, | 400 | Compatible with minimum frequency part | Up to 36 bits | x18 | HSTL 18 Class I | 4 | RTL | 2.5 |  | Y | Final
Stratix V GT (Vcc = 0.85V) | C3L | QDRII+ | Half Rate (non Ping-Pong PHY) | Soft Controller | Component | 1 Chip Select | Any, | 400 | Compatible with minimum frequency part | Up to 36 bits | x18 | HSTL 15 Class I | 4 | RTL | 2.5 |  | Y | Final
Stratix V GT (Vcc = 0.85V) | C3L | QDRII+ | Half Rate (non Ping-Pong PHY) | Soft Controller | Component | 1 Chip Select | Any, | 400 | Compatible with minimum frequency part | Up to 18 bits | x18 | HSTL 18 Class I | 4 | RTL | 2.5 |  | Y | Final
Stratix V GT (Vcc = 0.85V) | C3L | QDRII+ | Half Rate (non Ping-Pong PHY) | Soft Controller | Component | 1 Chip Select | Any, | 400 | Compatible with minimum frequency part | Up to 18 bits | x18 | HSTL 15 Class I | 4 | RTL | 2.5 |  | Y | Final
Stratix V GT (Vcc = 0.85V) | C3L | QDRII+ | Half Rate (non Ping-Pong PHY) | Soft Controller | Component | 1 Chip Select | Any, | 400 | Compatible with minimum frequency part | Up to 9 bits | x9 | HSTL 18 Class I | 4 | RTL | 2 |  | Y | Final
Stratix V GT (Vcc = 0.85V) | C3L | QDRII+ | Half Rate (non Ping-Pong PHY) | Soft Controller | Component | 1 Chip Select | Any, | 400 | Compatible with minimum frequency part | Up to 9 bits | x9 | HSTL 15 Class I | 4 | RTL | 2 |  | Y | Final
Stratix V GT (Vcc = 0.85V) | C3L | QDRII+ | Half Rate (non Ping-Pong PHY) | Soft Controller | Component | 1 Chip Select | Any, | 400 | Compatible with minimum frequency part | Up to 18 bits | x9 | HSTL 18 Class I | 4 | RTL | 2 |  | Y | Final
Stratix V GT (Vcc = 0.85V) | C3L | QDRII+ | Half Rate (non Ping-Pong PHY) | Soft Controller | Component | 1 Chip Select | Any, | 400 | Compatible with minimum frequency part | Up to 18 bits | x9 | HSTL 15 Class I | 4 | RTL | 2 |  | Y | Final
Stratix V GT (Vcc = 0.85V) | C3L | QDRII+ | Half Rate (non Ping-Pong PHY) | Soft Controller | Component | 1 Chip Select | Any, | 400 | Compatible with minimum frequency part | Up to 72 bits | x36 | HSTL 18 Class I | 4 | RTL | 2 |  | Y | Final
Stratix V GT (Vcc = 0.85V) | C3L | QDRII+ | Half Rate (non Ping-Pong PHY) | Soft Controller | Component | 1 Chip Select | Any, | 400 | Compatible with minimum frequency part | Up to 72 bits | x36 | HSTL 15 Class I | 4 | RTL | 2 |  | Y | Final
Stratix V GT (Vcc = 0.85V) | C3L | QDRII+ | Half Rate (non Ping-Pong PHY) | Soft Controller | Component | 1 Chip Select | Any, | 400 | Compatible with minimum frequency part | Up to 36 bits | x36 | HSTL 18 Class I | 4 | RTL | 2 |  | Y | Final
Stratix V GT (Vcc = 0.85V) | C3L | QDRII+ | Half Rate (non Ping-Pong PHY) | Soft Controller | Component | 1 Chip Select | Any, | 400 | Compatible with minimum frequency part | Up to 36 bits | x36 | HSTL 15 Class I | 4 | RTL | 2 |  | Y | Final
Stratix V GT (Vcc = 0.85V) | C3L | QDRII+ | Half Rate (non Ping-Pong PHY) | Soft Controller | Component | 1 Chip Select | Any, | 400 | Compatible with minimum frequency part | Up to 36 bits | x18 | HSTL 18 Class I | 4 | RTL | 2 |  | Y | Final
Stratix V GT (Vcc = 0.85V) | C3L | QDRII+ | Half Rate (non Ping-Pong PHY) | Soft Controller | Component | 1 Chip Select | Any, | 400 | Compatible with minimum frequency part | Up to 36 bits | x18 | HSTL 15 Class I | 4 | RTL | 2 |  | Y | Final
Stratix V GT (Vcc = 0.85V) | C3L | QDRII+ | Half Rate (non Ping-Pong PHY) | Soft Controller | Component | 1 Chip Select | Any, | 400 | Compatible with minimum frequency part | Up to 18 bits | x18 | HSTL 18 Class I | 4 | RTL | 2 |  | Y | Final
Stratix V GT (Vcc = 0.85V) | C3L | QDRII+ | Half Rate (non Ping-Pong PHY) | Soft Controller | Component | 1 Chip Select | Any, | 400 | Compatible with minimum frequency part | Up to 18 bits | x18 | HSTL 15 Class I | 4 | RTL | 2 |  | Y | Final
Stratix V GT (Vcc = 0.85V) | C3L | QDRII+ | Half Rate (non Ping-Pong PHY) | Soft Controller | Component | 1 Chip Select | Any, | 500 | Compatible with minimum frequency part | Up to 9 bits | x9 | HSTL 18 Class I | 4 | NIOS | 2.5 |  | Y | Final
Stratix V GT (Vcc = 0.85V) | C3L | QDRII+ | Half Rate (non Ping-Pong PHY) | Soft Controller | Component | 1 Chip Select | Any, | 500 | Compatible with minimum frequency part | Up to 9 bits | x9 | HSTL 15 Class I | 4 | NIOS | 2.5 |  | Y | Final
Stratix V GT (Vcc = 0.85V) | C3L | QDRII+ | Half Rate (non Ping-Pong PHY) | Soft Controller | Component | 1 Chip Select | Any, | 500 | Compatible with minimum frequency part | Up to 18 bits | x9 | HSTL 18 Class I | 4 | NIOS | 2.5 |  | Y | Final
Stratix V GT (Vcc = 0.85V) | C3L | QDRII+ | Half Rate (non Ping-Pong PHY) | Soft Controller | Component | 1 Chip Select | Any, | 500 | Compatible with minimum frequency part | Up to 18 bits | x9 | HSTL 15 Class I | 4 | NIOS | 2.5 |  | Y | Final
Stratix V GT (Vcc = 0.85V) | C3L | QDRII+ | Half Rate (non Ping-Pong PHY) | Soft Controller | Component | 1 Chip Select | Any, | 500 | Compatible with minimum frequency part | Up to 72 bits | x36 | HSTL 18 Class I | 4 | NIOS | 2.5 |  | Y | Final
Stratix V GT (Vcc = 0.85V) | C3L | QDRII+ | Half Rate (non Ping-Pong PHY) | Soft Controller | Component | 1 Chip Select | Any, | 500 | Compatible with minimum frequency part | Up to 72 bits | x36 | HSTL 15 Class I | 4 | NIOS | 2.5 |  | Y | Final
Stratix V GT (Vcc = 0.85V) | C3L | QDRII+ | Half Rate (non Ping-Pong PHY) | Soft Controller | Component | 1 Chip Select | Any, | 500 | Compatible with minimum frequency part | Up to 36 bits | x36 | HSTL 18 Class I | 4 | NIOS | 2.5 |  | Y | Final
Stratix V GT (Vcc = 0.85V) | C3L | QDRII+ | Half Rate (non Ping-Pong PHY) | Soft Controller | Component | 1 Chip Select | Any, | 500 | Compatible with minimum frequency part | Up to 36 bits | x36 | HSTL 15 Class I | 4 | NIOS | 2.5 |  | Y | Final
Stratix V GT (Vcc = 0.85V) | C3L | QDRII+ | Half Rate (non Ping-Pong PHY) | Soft Controller | Component | 1 Chip Select | Any, | 500 | Compatible with minimum frequency part | Up to 36 bits | x18 | HSTL 18 Class I | 4 | NIOS | 2.5 |  | Y | Final
Stratix V GT (Vcc = 0.85V) | C3L | QDRII+ | Half Rate (non Ping-Pong PHY) | Soft Controller | Component | 1 Chip Select | Any, | 500 | Compatible with minimum frequency part | Up to 36 bits | x18 | HSTL 15 Class I | 4 | NIOS | 2.5 |  | Y | Final
Stratix V GT (Vcc = 0.85V) | C3L | QDRII+ | Half Rate (non Ping-Pong PHY) | Soft Controller | Component | 1 Chip Select | Any, | 500 | Compatible with minimum frequency part | Up to 18 bits | x18 | HSTL 18 Class I | 4 | NIOS | 2.5 |  | Y | Final
Stratix V GT (Vcc = 0.85V) | C3L | QDRII+ | Half Rate (non Ping-Pong PHY) | Soft Controller | Component | 1 Chip Select | Any, | 500 | Compatible with minimum frequency part | Up to 18 bits | x18 | HSTL 15 Class I | 4 | NIOS | 2.5 |  | Y | Final
Stratix V GT (Vcc = 0.85V) | C3L | QDRII+ | Half Rate (non Ping-Pong PHY) | Soft Controller | Component | 1 Chip Select | Any, | 450 | Compatible with minimum frequency part | Up to 9 bits | x9 | HSTL 18 Class I | 4 | NIOS | 2 |  | Y | Final
Stratix V GT (Vcc = 0.85V) | C3L | QDRII+ | Half Rate (non Ping-Pong PHY) | Soft Controller | Component | 1 Chip Select | Any, | 450 | Compatible with minimum frequency part | Up to 9 bits | x9 | HSTL 15 Class I | 4 | NIOS | 2 |  | Y | Final
Stratix V GT (Vcc = 0.85V) | C3L | QDRII+ | Half Rate (non Ping-Pong PHY) | Soft Controller | Component | 1 Chip Select | Any, | 450 | Compatible with minimum frequency part | Up to 18 bits | x9 | HSTL 18 Class I | 4 | NIOS | 2 |  | Y | Final
Stratix V GT (Vcc = 0.85V) | C3L | QDRII+ | Half Rate (non Ping-Pong PHY) | Soft Controller | Component | 1 Chip Select | Any, | 450 | Compatible with minimum frequency part | Up to 18 bits | x9 | HSTL 15 Class I | 4 | NIOS | 2 |  | Y | Final
Stratix V GT (Vcc = 0.85V) | C3L | QDRII+ | Half Rate (non Ping-Pong PHY) | Soft Controller | Component | 1 Chip Select | Any, | 450 | Compatible with minimum frequency part | Up to 72 bits | x36 | HSTL 18 Class I | 4 | NIOS | 2 |  | Y | Final
Stratix V GT (Vcc = 0.85V) | C3L | QDRII+ | Half Rate (non Ping-Pong PHY) | Soft Controller | Component | 1 Chip Select | Any, | 450 | Compatible with minimum frequency part | Up to 72 bits | x36 | HSTL 15 Class I | 4 | NIOS | 2 |  | Y | Final
Stratix V GT (Vcc = 0.85V) | C3L | QDRII+ | Half Rate (non Ping-Pong PHY) | Soft Controller | Component | 1 Chip Select | Any, | 450 | Compatible with minimum frequency part | Up to 36 bits | x36 | HSTL 18 Class I | 4 | NIOS | 2 |  | Y | Final
Stratix V GT (Vcc = 0.85V) | C3L | QDRII+ | Half Rate (non Ping-Pong PHY) | Soft Controller | Component | 1 Chip Select | Any, | 450 | Compatible with minimum frequency part | Up to 36 bits | x36 | HSTL 15 Class I | 4 | NIOS | 2 |  | Y | Final
Stratix V GT (Vcc = 0.85V) | C3L | QDRII+ | Half Rate (non Ping-Pong PHY) | Soft Controller | Component | 1 Chip Select | Any, | 450 | Compatible with minimum frequency part | Up to 36 bits | x18 | HSTL 18 Class I | 4 | NIOS | 2 |  | Y | Final
Stratix V GT (Vcc = 0.85V) | C3L | QDRII+ | Half Rate (non Ping-Pong PHY) | Soft Controller | Component | 1 Chip Select | Any, | 450 | Compatible with minimum frequency part | Up to 36 bits | x18 | HSTL 15 Class I | 4 | NIOS | 2 |  | Y | Final
Stratix V GT (Vcc = 0.85V) | C3L | QDRII+ | Half Rate (non Ping-Pong PHY) | Soft Controller | Component | 1 Chip Select | Any, | 450 | Compatible with minimum frequency part | Up to 18 bits | x18 | HSTL 18 Class I | 4 | NIOS | 2 |  | Y | Final
Stratix V GT (Vcc = 0.85V) | C3L | QDRII+ | Half Rate (non Ping-Pong PHY) | Soft Controller | Component | 1 Chip Select | Any, | 450 | Compatible with minimum frequency part | Up to 18 bits | x18 | HSTL 15 Class I | 4 | NIOS | 2 |  | Y | Final
Stratix V GT (Vcc = 0.85V) | C3L | QDRII+ | Full Rate | Soft Controller | Component | 1 Chip Select | Any, | 300 | Compatible with minimum frequency part | Up to 9 bits | x9 | HSTL 18 Class I | 4 | RTL | 2.5 |  | Y | Final
Stratix V GT (Vcc = 0.85V) | C3L | QDRII+ | Full Rate | Soft Controller | Component | 1 Chip Select | Any, | 300 | Compatible with minimum frequency part | Up to 9 bits | x9 | HSTL 15 Class I | 4 | RTL | 2.5 |  | Y | Final
Stratix V GT (Vcc = 0.85V) | C3L | QDRII+ | Full Rate | Soft Controller | Component | 1 Chip Select | Any, | 267 | Compatible with minimum frequency part | Up to 18 bits | x9 | HSTL 18 Class I | 4 | RTL | 2.5 |  | Y | Final
Stratix V GT (Vcc = 0.85V) | C3L | QDRII+ | Full Rate | Soft Controller | Component | 1 Chip Select | Any, | 267 | Compatible with minimum frequency part | Up to 18 bits | x9 | HSTL 15 Class I | 4 | RTL | 2.5 |  | Y | Final
Stratix V GT (Vcc = 0.85V) | C3L | QDRII+ | Full Rate | Soft Controller | Component | 1 Chip Select | Any, | 267 | Compatible with minimum frequency part | Up to 72 bits | x36 | HSTL 18 Class I | 4 | RTL | 2.5 |  | Y | Final
Stratix V GT (Vcc = 0.85V) | C3L | QDRII+ | Full Rate | Soft Controller | Component | 1 Chip Select | Any, | 267 | Compatible with minimum frequency part | Up to 72 bits | x36 | HSTL 15 Class I | 4 | RTL | 2.5 |  | Y | Final
Stratix V GT (Vcc = 0.85V) | C3L | QDRII+ | Full Rate | Soft Controller | Component | 1 Chip Select | Any, | 300 | Compatible with minimum frequency part | Up to 36 bits | x36 | HSTL 18 Class I | 4 | RTL | 2.5 |  | Y | Final
Stratix V GT (Vcc = 0.85V) | C3L | QDRII+ | Full Rate | Soft Controller | Component | 1 Chip Select | Any, | 300 | Compatible with minimum frequency part | Up to 36 bits | x36 | HSTL 15 Class I | 4 | RTL | 2.5 |  | Y | Final
Stratix V GT (Vcc = 0.85V) | C3L | QDRII+ | Full Rate | Soft Controller | Component | 1 Chip Select | Any, | 267 | Compatible with minimum frequency part | Up to 36 bits | x18 | HSTL 18 Class I | 4 | RTL | 2.5 |  | Y | Final
Stratix V GT (Vcc = 0.85V) | C3L | QDRII+ | Full Rate | Soft Controller | Component | 1 Chip Select | Any, | 267 | Compatible with minimum frequency part | Up to 36 bits | x18 | HSTL 15 Class I | 4 | RTL | 2.5 |  | Y | Final
Stratix V GT (Vcc = 0.85V) | C3L | QDRII+ | Full Rate | Soft Controller | Component | 1 Chip Select | Any, | 300 | Compatible with minimum frequency part | Up to 18 bits | x18 | HSTL 18 Class I | 4 | RTL | 2.5 |  | Y | Final
Stratix V GT (Vcc = 0.85V) | C3L | QDRII+ | Full Rate | Soft Controller | Component | 1 Chip Select | Any, | 300 | Compatible with minimum frequency part | Up to 18 bits | x18 | HSTL 15 Class I | 4 | RTL | 2.5 |  | Y | Final
Stratix V GT (Vcc = 0.85V) | C3L | QDRII+ | Full Rate | Soft Controller | Component | 1 Chip Select | Any, | 300 | Compatible with minimum frequency part | Up to 9 bits | x9 | HSTL 18 Class I | 4 | RTL | 2 |  | Y | Final
Stratix V GT (Vcc = 0.85V) | C3L | QDRII+ | Full Rate | Soft Controller | Component | 1 Chip Select | Any, | 300 | Compatible with minimum frequency part | Up to 9 bits | x9 | HSTL 15 Class I | 4 | RTL | 2 |  | Y | Final
Stratix V GT (Vcc = 0.85V) | C3L | QDRII+ | Full Rate | Soft Controller | Component | 1 Chip Select | Any, | 267 | Compatible with minimum frequency part | Up to 18 bits | x9 | HSTL 18 Class I | 4 | RTL | 2 |  | Y | Final
Stratix V GT (Vcc = 0.85V) | C3L | QDRII+ | Full Rate | Soft Controller | Component | 1 Chip Select | Any, | 267 | Compatible with minimum frequency part | Up to 18 bits | x9 | HSTL 15 Class I | 4 | RTL | 2 |  | Y | Final
Stratix V GT (Vcc = 0.85V) | C3L | QDRII+ | Full Rate | Soft Controller | Component | 1 Chip Select | Any, | 267 | Compatible with minimum frequency part | Up to 72 bits | x36 | HSTL 18 Class I | 4 | RTL | 2 |  | Y | Final
Stratix V GT (Vcc = 0.85V) | C3L | QDRII+ | Full Rate | Soft Controller | Component | 1 Chip Select | Any, | 267 | Compatible with minimum frequency part | Up to 72 bits | x36 | HSTL 15 Class I | 4 | RTL | 2 |  | Y | Final
Stratix V GT (Vcc = 0.85V) | C3L | QDRII+ | Full Rate | Soft Controller | Component | 1 Chip Select | Any, | 300 | Compatible with minimum frequency part | Up to 36 bits | x36 | HSTL 18 Class I | 4 | RTL | 2 |  | Y | Final
Stratix V GT (Vcc = 0.85V) | C3L | QDRII+ | Full Rate | Soft Controller | Component | 1 Chip Select | Any, | 300 | Compatible with minimum frequency part | Up to 36 bits | x36 | HSTL 15 Class I | 4 | RTL | 2 |  | Y | Final
Stratix V GT (Vcc = 0.85V) | C3L | QDRII+ | Full Rate | Soft Controller | Component | 1 Chip Select | Any, | 267 | Compatible with minimum frequency part | Up to 36 bits | x18 | HSTL 18 Class I | 4 | RTL | 2 |  | Y | Final
Stratix V GT (Vcc = 0.85V) | C3L | QDRII+ | Full Rate | Soft Controller | Component | 1 Chip Select | Any, | 267 | Compatible with minimum frequency part | Up to 36 bits | x18 | HSTL 15 Class I | 4 | RTL | 2 |  | Y | Final
Stratix V GT (Vcc = 0.85V) | C3L | QDRII+ | Full Rate | Soft Controller | Component | 1 Chip Select | Any, | 300 | Compatible with minimum frequency part | Up to 18 bits | x18 | HSTL 18 Class I | 4 | RTL | 2 |  | Y | Final
Stratix V GT (Vcc = 0.85V) | C3L | QDRII+ | Full Rate | Soft Controller | Component | 1 Chip Select | Any, | 300 | Compatible with minimum frequency part | Up to 18 bits | x18 | HSTL 15 Class I | 4 | RTL | 2 |  | Y | Final
Stratix V GT (Vcc = 0.85V) | C3L | DDR3L | Quarter Rate (non Ping-Pong PHY) | Soft Controller | UDIMM | Quad Rank Only Support in 2 slots dual rank format | Any, | 400 | Compatible with minimum frequency part | Up to 72 bits | x8 | SSTL 135 Class -- | On-the-fly | NIOS |  | Y | Y | Final | Refer to timing closure guidelines in database knowledge solution rd06142011_575. These are dual slots specs, for quad slots specs, you need to enter accurate board delays and ensure timing closure is achieved in Quartus.
Stratix V GT (Vcc = 0.85V) | C3L | DDR3L | Quarter Rate (non Ping-Pong PHY) | Soft Controller | UDIMM | Dual Rank | Any, | 667 | Compatible with minimum frequency part | Up to 72 bits | x8 | SSTL 135 Class -- | On-the-fly | NIOS |  | Y | Y | Final | Refer to timing closure guidelines in database knowledge solution rd06142011_575.
Stratix V GT (Vcc = 0.85V) | C3L | DDR3L | Quarter Rate (non Ping-Pong PHY) | Soft Controller | UDIMM | Dual Rank | Any, | 667 | Compatible with minimum frequency part | Up to 72 bits | x4 | SSTL 135 Class -- | On-the-fly | NIOS |  | Y | Y | Final | Refer to timing closure guidelines in database knowledge solution rd06142011_575.
Stratix V GT (Vcc = 0.85V) | C3L | DDR3L | Quarter Rate (non Ping-Pong PHY) | Soft Controller | UDIMM | Single Rank | Any, | 800 | Compatible with minimum frequency part | Up to 72 bits | x8 | SSTL 135 Class -- | On-the-fly | NIOS |  | Y | Y | Final | Refer to timing closure guidelines in database knowledge solution rd06142011_575.
Stratix V GT (Vcc = 0.85V) | C3L | DDR3L | Quarter Rate (non Ping-Pong PHY) | Soft Controller | UDIMM | Single Rank | Any, | 800 | Compatible with minimum frequency part | Up to 72 bits | x4 | SSTL 135 Class -- | On-the-fly | NIOS |  | Y | Y | Final | Refer to timing closure guidelines in database knowledge solution rd06142011_575.
Stratix V GT (Vcc = 0.85V) | C3L | DDR3L | Quarter Rate (non Ping-Pong PHY) | Soft Controller | RDIMM | Dual Rank | Any, | 667 | Compatible with minimum frequency part | Up to 72 bits | x8 | SSTL 135 Class -- | On-the-fly | NIOS |  | Y | Y | Final | Refer to timing closure guidelines in database knowledge solution rd06142011_575. These are single slot specs, for dual slots specs, you need to enter accurate board delays and ensure timing closure is achieved in Quartus.
Stratix V GT (Vcc = 0.85V) | C3L | DDR3L | Quarter Rate (non Ping-Pong PHY) | Soft Controller | RDIMM | Dual Rank | Any, | 667 | Compatible with minimum frequency part | Up to 72 bits | x4 | SSTL 135 Class -- | On-the-fly | NIOS |  | Y | Y | Final | Refer to timing closure guidelines in database knowledge solution rd06142011_575. These are single slot specs, for dual slots specs, you need to enter accurate board delays and ensure timing closure is achieved in Quartus.
Stratix V GT (Vcc = 0.85V) | C3L | DDR3L | Quarter Rate (non Ping-Pong PHY) | Soft Controller | RDIMM | Single Rank | Any, | 800 | Compatible with minimum frequency part | Up to 72 bits | x8 | SSTL 135 Class -- | On-the-fly | NIOS |  | Y | Y | Final | Refer to timing closure guidelines in database knowledge solution rd06142011_575.
Stratix V GT (Vcc = 0.85V) | C3L | DDR3L | Quarter Rate (non Ping-Pong PHY) | Soft Controller | RDIMM | Single Rank | Any, | 800 | Compatible with minimum frequency part | Up to 72 bits | x4 | SSTL 135 Class -- | On-the-fly | NIOS |  | Y | Y | Final | Refer to timing closure guidelines in database knowledge solution rd06142011_575.
Stratix V GT (Vcc = 0.85V) | C3L | DDR3L | Quarter Rate (non Ping-Pong PHY) | Soft Controller | Component | 4 Chip Selects | Any, | 400 | Compatible with minimum frequency part | Up to 72 bits | x8 | SSTL 135 Class -- | On-the-fly | NIOS |  | Y | Y | Final | Refer to timing closure guidelines in database knowledge solution rd06142011_575. Multiple DDR3 SDRAM components must be laid out in a single-rank DDR2 SDRAM DIMM layout format.
Stratix V GT (Vcc = 0.85V) | C3L | DDR3L | Quarter Rate (non Ping-Pong PHY) | Soft Controller | Component | 4 Chip Selects | Any, | 400 | Compatible with minimum frequency part | Up to 72 bits | x4 | SSTL 135 Class -- | On-the-fly | NIOS |  | Y | Y | Final | Refer to timing closure guidelines in database knowledge solution rd06142011_575. Multiple DDR3 SDRAM components must be laid out in a single-rank DDR2 SDRAM DIMM layout format.
Stratix V GT (Vcc = 0.85V) | C3L | DDR3L | Quarter Rate (non Ping-Pong PHY) | Soft Controller | Component | 2 Chip Selects | Any, | 667 | Compatible with minimum frequency part | Up to 72 bits | x8 | SSTL 135 Class -- | On-the-fly | NIOS |  | Y | Y | Final | Refer to timing closure guidelines in database knowledge solution rd06142011_575. Multiple DDR3 SDRAM components must be laid out in a single-rank DDR2 SDRAM DIMM layout format.
Stratix V GT (Vcc = 0.85V) | C3L | DDR3L | Quarter Rate (non Ping-Pong PHY) | Soft Controller | Component | 2 Chip Selects | Any, | 667 | Compatible with minimum frequency part | Up to 72 bits | x4 | SSTL 135 Class -- | On-the-fly | NIOS |  | Y | Y | Final | Refer to timing closure guidelines in database knowledge solution rd06142011_575. Multiple DDR3 SDRAM components must be laid out in a single-rank DDR2 SDRAM DIMM layout format.
Stratix V GT (Vcc = 0.85V) | C3L | DDR3L | Quarter Rate (non Ping-Pong PHY) | Soft Controller | Component | 1 Chip Select | Any, | 800 | Compatible with minimum frequency part | Up to 72 bits | x8 | SSTL 135 Class -- | On-the-fly | NIOS |  | Y | Y | Final | Refer to timing closure guidelines in database knowledge solution rd06142011_575.
Stratix V GT (Vcc = 0.85V) | C3L | DDR3L | Quarter Rate (non Ping-Pong PHY) | Soft Controller | Component | 1 Chip Select | Any, | 800 | Compatible with minimum frequency part | Up to 72 bits | x4 | SSTL 135 Class -- | On-the-fly | NIOS |  | Y | Y | Final | Refer to timing closure guidelines in database knowledge solution rd06142011_575.
Stratix V GT (Vcc = 0.85V) | C3L | DDR3L | Half Rate (non Ping-Pong PHY) | Soft Controller | UDIMM | Quad Rank Only Support in 2 slots dual rank format | Any, | 400 | Compatible with minimum frequency part | Up to 72 bits | x8 | SSTL 135 Class -- | On-the-fly | NIOS |  | Y | Y | Final | Refer to timing closure guidelines in database knowledge solution rd06142011_575. These are dual slots specs, for quad slots specs, you need to enter accurate board delays and ensure timing closure is achieved in Quartus.
Stratix V GT (Vcc = 0.85V) | C3L | DDR3L | Half Rate (non Ping-Pong PHY) | Soft Controller | UDIMM | Quad Rank Only Support in 2 slots dual rank format | Any, | 400 | Compatible with minimum frequency part | Up to 72 bits | x4 | SSTL 135 Class -- | On-the-fly | NIOS |  | Y | Y | Final | Refer to timing closure guidelines in database knowledge solution rd06142011_575. These are dual slots specs, for quad slots specs, you need to enter accurate board delays and ensure timing closure is achieved in Quartus.
Stratix V GT (Vcc = 0.85V) | C3L | DDR3L | Half Rate (non Ping-Pong PHY) | Soft Controller | UDIMM | Dual Rank | Any, | 400 | Compatible with minimum frequency part | Up to 72 bits | x8 | SSTL 135 Class -- | On-the-fly | NIOS |  | Y | Y | Final | Refer to timing closure guidelines in database knowledge solution rd06142011_575.
Stratix V GT (Vcc = 0.85V) | C3L | DDR3L | Half Rate (non Ping-Pong PHY) | Soft Controller | UDIMM | Dual Rank | Any, | 400 | Compatible with minimum frequency part | Up to 72 bits | x4 | SSTL 135 Class -- | On-the-fly | NIOS |  | Y | Y | Final | Refer to timing closure guidelines in database knowledge solution rd06142011_575.
Stratix V GT (Vcc = 0.85V) | C3L | DDR3L | Half Rate (non Ping-Pong PHY) | Soft Controller | UDIMM | Single Rank | Any, | 400 | Compatible with minimum frequency part | Up to 72 bits | x8 | SSTL 135 Class -- | On-the-fly | NIOS |  | Y | Y | Final | Refer to timing closure guidelines in database knowledge solution rd06142011_575.
Stratix V GT (Vcc = 0.85V) | C3L | DDR3L | Half Rate (non Ping-Pong PHY) | Soft Controller | UDIMM | Single Rank | Any, | 400 | Compatible with minimum frequency part | Up to 72 bits | x4 | SSTL 135 Class -- | On-the-fly | NIOS |  | Y | Y | Final | Refer to timing closure guidelines in database knowledge solution rd06142011_575.
Stratix V GT (Vcc = 0.85V) | C3L | DDR3L | Half Rate (non Ping-Pong PHY) | Soft Controller | RDIMM | Dual Rank | Any, | 400 | Compatible with minimum frequency part | Up to 72 bits | x8 | SSTL 135 Class -- | On-the-fly | NIOS |  | Y | Y | Final | Refer to timing closure guidelines in database knowledge solution rd06142011_575. These are single slot specs, for dual slots specs, you need to enter accurate board delays and ensure timing closure is achieved in Quartus.
Stratix V GT (Vcc = 0.85V) | C3L | DDR3L | Half Rate (non Ping-Pong PHY) | Soft Controller | RDIMM | Dual Rank | Any, | 400 | Compatible with minimum frequency part | Up to 72 bits | x4 | SSTL 135 Class -- | On-the-fly | NIOS |  | Y | Y | Final | Refer to timing closure guidelines in database knowledge solution rd06142011_575. These are single slot specs, for dual slots specs, you need to enter accurate board delays and ensure timing closure is achieved in Quartus.
Stratix V GT (Vcc = 0.85V) | C3L | DDR3L | Half Rate (non Ping-Pong PHY) | Soft Controller | RDIMM | Single Rank | Any, | 400 | Compatible with minimum frequency part | Up to 72 bits | x8 | SSTL 135 Class -- | On-the-fly | NIOS |  | Y | Y | Final | Refer to timing closure guidelines in database knowledge solution rd06142011_575.
Stratix V GT (Vcc = 0.85V) | C3L | DDR3L | Half Rate (non Ping-Pong PHY) | Soft Controller | RDIMM | Single Rank | Any, | 400 | Compatible with minimum frequency part | Up to 72 bits | x4 | SSTL 135 Class -- | On-the-fly | NIOS |  | Y | Y | Final | Refer to timing closure guidelines in database knowledge solution rd06142011_575.
Stratix V GT (Vcc = 0.85V) | C3L | DDR3L | Half Rate (non Ping-Pong PHY) | Soft Controller | Component | 4 Chip Selects | Any, | 400 | Compatible with minimum frequency part | Up to 72 bits | x8 | SSTL 135 Class -- | On-the-fly | NIOS |  | Y | Y | Final | Refer to timing closure guidelines in database knowledge solution rd06142011_575. Multiple DDR3 SDRAM components must be laid out in a single-rank DDR2 SDRAM DIMM layout format.
Stratix V GT (Vcc = 0.85V) | C3L | DDR3L | Half Rate (non Ping-Pong PHY) | Soft Controller | Component | 4 Chip Selects | Any, | 400 | Compatible with minimum frequency part | Up to 72 bits | x4 | SSTL 135 Class -- | On-the-fly | NIOS |  | Y | Y | Final | Refer to timing closure guidelines in database knowledge solution rd06142011_575. Multiple DDR3 SDRAM components must be laid out in a single-rank DDR2 SDRAM DIMM layout format.
Stratix V GT (Vcc = 0.85V) | C3L | DDR3L | Half Rate (non Ping-Pong PHY) | Soft Controller | Component | 2 Chip Selects | Any, | 400 | Compatible with minimum frequency part | Up to 72 bits | x8 | SSTL 135 Class -- | On-the-fly | NIOS |  | Y | Y | Final | Refer to timing closure guidelines in database knowledge solution rd06142011_575. Multiple DDR3 SDRAM components must be laid out in a single-rank DDR2 SDRAM DIMM layout format.
Stratix V GT (Vcc = 0.85V) | C3L | DDR3L | Half Rate (non Ping-Pong PHY) | Soft Controller | Component | 2 Chip Selects | Any, | 400 | Compatible with minimum frequency part | Up to 72 bits | x4 | SSTL 135 Class -- | On-the-fly | NIOS |  | Y | Y | Final | Refer to timing closure guidelines in database knowledge solution rd06142011_575. Multiple DDR3 SDRAM components must be laid out in a single-rank DDR2 SDRAM DIMM layout format.
Stratix V GT (Vcc = 0.85V) | C3L | DDR3L | Half Rate (non Ping-Pong PHY) | Soft Controller | Component | 1 Chip Select | Any, | 400 | Compatible with minimum frequency part | Up to 72 bits | x8 | SSTL 135 Class -- | On-the-fly | NIOS |  | Y | Y | Final | Refer to timing closure guidelines in database knowledge solution rd06142011_575.
Stratix V GT (Vcc = 0.85V) | C3L | DDR3L | Half Rate (non Ping-Pong PHY) | Soft Controller | Component | 1 Chip Select | Any, | 400 | Compatible with minimum frequency part | Up to 72 bits | x4 | SSTL 135 Class -- | On-the-fly | NIOS |  | Y | Y | Final | Refer to timing closure guidelines in database knowledge solution rd06142011_575.
Stratix V GT (Vcc = 0.85V) | C3L | DDR3 | Quarter Rate (non Ping-Pong PHY) | Soft Controller | UDIMM | Quad Rank Only Support in 2 slots dual rank format | Any, | 400 | Compatible with minimum frequency part | Up to 72 bits | x8 | SSTL 15 Class I/II | On-the-fly | NIOS |  | Y | Y | Final | Refer to pin placement guidelines in knowledge base solution rd06142011_575. These are dual slots specs, for quad slots specs, you need to enter accurate board delays and ensure timing closure is achieved in Quartus.
Stratix V GT (Vcc = 0.85V) | C3L | DDR3 | Quarter Rate (non Ping-Pong PHY) | Soft Controller | UDIMM | Quad Rank Only Support in 2 slots dual rank format | Any, | 400 | Compatible with minimum frequency part | Up to 72 bits | x4 | SSTL 15 Class I/II | On-the-fly | NIOS |  | Y | Y | Final | Refer to pin placement guidelines in knowledge base solution rd06142011_575. These are dual slots specs, for quad slots specs, you need to enter accurate board delays and ensure timing closure is achieved in Quartus.
Stratix V GT (Vcc = 0.85V) | C3L | DDR3 | Quarter Rate (non Ping-Pong PHY) | Soft Controller | UDIMM | Dual Rank | Any, | 667 | Compatible with minimum frequency part | Up to 72 bits | x8 | SSTL 15 Class I/II | On-the-fly | NIOS |  | Y | Y | Final | Refer to pin placement guidelines in knowledge base solution rd06142011_575.
Stratix V GT (Vcc = 0.85V) | C3L | DDR3 | Quarter Rate (non Ping-Pong PHY) | Soft Controller | UDIMM | Dual Rank | Any, | 533 | Compatible with minimum frequency part | 144 bits | x8 | SSTL 15 Class I/II | On-the-fly | NIOS |  | Y | Y | Final | Refer to pin placement guidelines in knowledge base solution rd06142011_575.
Stratix V GT (Vcc = 0.85V) | C3L | DDR3 | Quarter Rate (non Ping-Pong PHY) | Soft Controller | UDIMM | Dual Rank | Any, | 667 | Compatible with minimum frequency part | Up to 72 bits | x4 | SSTL 15 Class I/II | On-the-fly | NIOS |  | Y | Y | Final | Refer to pin placement guidelines in knowledge base solution rd06142011_575.
Stratix V GT (Vcc = 0.85V) | C3L | DDR3 | Quarter Rate (non Ping-Pong PHY) | Soft Controller | UDIMM | Single Rank | Any, | 800 | Compatible with minimum frequency part | Up to 72 bits | x8 | SSTL 15 Class I/II | On-the-fly | NIOS |  | Y | Y | Final | Refer to pin placement guidelines in knowledge base solution rd06142011_575.
Stratix V GT (Vcc = 0.85V) | C3L | DDR3 | Quarter Rate (non Ping-Pong PHY) | Soft Controller | UDIMM | Single Rank | Any, | 533 | Compatible with minimum frequency part | 144 bits | x8 | SSTL 15 Class I/II | On-the-fly | NIOS |  | Y | Y | Final | Refer to pin placement guidelines in knowledge base solution rd06142011_575.
Stratix V GT (Vcc = 0.85V) | C3L | DDR3 | Quarter Rate (non Ping-Pong PHY) | Soft Controller | UDIMM | Single Rank | Any, | 800 | Compatible with minimum frequency part | Up to 72 bits | x4 | SSTL 15 Class I/II | On-the-fly | NIOS |  | Y | Y | Final | Refer to pin placement guidelines in knowledge base solution rd06142011_575.
Stratix V GT (Vcc = 0.85V) | C3L | DDR3 | Quarter Rate (non Ping-Pong PHY) | Soft Controller | RDIMM | Quad Rank Only Support in 1 slot quad rank format | Any, | 533 | Compatible with minimum frequency part | Up to 72 bits | x4 | SSTL 15 Class I/II | On-the-fly | NIOS |  | Y | Y | Final | Multiple DDR3 SDRAM components must be laid out in a single-rank DDR2 SDRAM DIMM layout format. For dual slots specs, you need to enter accurate board delays and ensure timing closure is achieved in Quartus.
Stratix V GT (Vcc = 0.85V) | C3L | DDR3 | Quarter Rate (non Ping-Pong PHY) | Soft Controller | RDIMM | Dual Rank | Any, | 667 | Compatible with minimum frequency part | Up to 72 bits | x8 | SSTL 15 Class I/II | On-the-fly | NIOS |  | Y | Y | Final | Refer to pin placement guidelines in knowledge base solution rd06142011_575. These are single slot specs, for dual slots specs, you need to enter accurate board delays and ensure timing closure is achieved in Quartus.
Stratix V GT (Vcc = 0.85V) | C3L | DDR3 | Quarter Rate (non Ping-Pong PHY) | Soft Controller | RDIMM | Dual Rank | Any, | 667 | Compatible with minimum frequency part | Up to 72 bits | x4 | SSTL 15 Class I/II | On-the-fly | NIOS |  | Y | Y | Final | Refer to pin placement guidelines in knowledge base solution rd06142011_575. These are single slot specs, for dual slots specs, you need to enter accurate board delays and ensure timing closure is achieved in Quartus.
Stratix V GT (Vcc = 0.85V) | C3L | DDR3 | Quarter Rate (non Ping-Pong PHY) | Soft Controller | RDIMM | Single Rank | Any, | 800 | Compatible with minimum frequency part | Up to 72 bits | x8 | SSTL 15 Class I/II | On-the-fly | NIOS |  | Y | Y | Final | Refer to pin placement guidelines in knowledge base solution rd06142011_575.
Stratix V GT (Vcc = 0.85V) | C3L | DDR3 | Quarter Rate (non Ping-Pong PHY) | Soft Controller | RDIMM | Single Rank | Any, | 800 | Compatible with minimum frequency part | Up to 72 bits | x4 | SSTL 15 Class I/II | On-the-fly | NIOS |  | Y | Y | Final | Refer to pin placement guidelines in knowledge base solution rd06142011_575.
Stratix V GT (Vcc = 0.85V) | C3L | DDR3 | Quarter Rate (non Ping-Pong PHY) | Soft Controller | Component | 4 Chip Selects | Any, | 400 | Compatible with minimum frequency part | Up to 72 bits | x8 | SSTL 15 Class I/II | On-the-fly | NIOS |  | Y | Y | Final | Refer to pin placement guidelines in knowledge base solution rd06142011_575. Multiple DDR3 SDRAM components must be laid out in a single-rank DDR2 SDRAM DIMM layout format.
Stratix V GT (Vcc = 0.85V) | C3L | DDR3 | Quarter Rate (non Ping-Pong PHY) | Soft Controller | Component | 4 Chip Selects | Any, | 400 | Compatible with minimum frequency part | Up to 72 bits | x4 | SSTL 15 Class I/II | On-the-fly | NIOS |  | Y | Y | Final | Refer to pin placement guidelines in knowledge base solution rd06142011_575. Multiple DDR3 SDRAM components must be laid out in a single-rank DDR2 SDRAM DIMM layout format.
Stratix V GT (Vcc = 0.85V) | C3L | DDR3 | Quarter Rate (non Ping-Pong PHY) | Soft Controller | Component | 2 Chip Selects | Any, | 667 | Compatible with minimum frequency part | Up to 72 bits | x8 | SSTL 15 Class I/II | On-the-fly | NIOS |  | Y | Y | Final | Refer to pin placement guidelines in knowledge base solution rd06142011_575. Multiple DDR3 SDRAM components must be laid out in a single-rank DDR2 SDRAM DIMM layout format.
Stratix V GT (Vcc = 0.85V) | C3L | DDR3 | Quarter Rate (non Ping-Pong PHY) | Soft Controller | Component | 2 Chip Selects | Any, | 667 | Compatible with minimum frequency part | Up to 72 bits | x4 | SSTL 15 Class I/II | On-the-fly | NIOS |  | Y | Y | Final | Refer to pin placement guidelines in knowledge base solution rd06142011_575. Multiple DDR3 SDRAM components must be laid out in a single-rank DDR2 SDRAM DIMM layout format.
Stratix V GT (Vcc = 0.85V) | C3L | DDR3 | Quarter Rate (non Ping-Pong PHY) | Soft Controller | Component | 1 Chip Select | Any, | 800 | Compatible with minimum frequency part | Up to 72 bits | x8 | SSTL 15 Class I/II | On-the-fly | NIOS |  | Y | Y | Final | Refer to pin placement guidelines in knowledge base solution rd06142011_575.
Stratix V GT (Vcc = 0.85V) | C3L | DDR3 | Quarter Rate (non Ping-Pong PHY) | Soft Controller | Component | 1 Chip Select | Any, | 800 | Compatible with minimum frequency part | Up to 72 bits | x4 | SSTL 15 Class I/II | On-the-fly | NIOS |  | Y | Y | Final | Refer to pin placement guidelines in knowledge base solution rd06142011_575.
Stratix V GT (Vcc = 0.85V) | C3L | DDR3 | Half Rate (non Ping-Pong PHY) | Soft Controller | UDIMM | Quad Rank Only Support in 2 slots dual rank format | Any, | 400 | Compatible with minimum frequency part | Up to 72 bits | x8 | SSTL 15 Class I/II | On-the-fly | NIOS |  | Y | Y | Final | Refer to pin placement guidelines in knowledge base solution rd06142011_575. These are dual slots specs, for quad slots specs, you need to enter accurate board delays and ensure timing closure is achieved in Quartus.
Stratix V GT (Vcc = 0.85V) | C3L | DDR3 | Half Rate (non Ping-Pong PHY) | Soft Controller | UDIMM | Quad Rank Only Support in 2 slots dual rank format | Any, | 400 | Compatible with minimum frequency part | Up to 72 bits | x4 | SSTL 15 Class I/II | On-the-fly | NIOS |  | Y | Y | Final | Refer to pin placement guidelines in knowledge base solution rd06142011_575. These are dual slots specs, for quad slots specs, you need to enter accurate board delays and ensure timing closure is achieved in Quartus.
Stratix V GT (Vcc = 0.85V) | C3L | DDR3 | Half Rate (non Ping-Pong PHY) | Soft Controller | UDIMM | Dual Rank | Any, | 400 | Compatible with minimum frequency part | Up to 72 bits | x8 | SSTL 15 Class I/II | On-the-fly | NIOS |  | Y | Y | Final | Refer to pin placement guidelines in knowledge base solution rd06142011_575.
Stratix V GT (Vcc = 0.85V) | C3L | DDR3 | Half Rate (non Ping-Pong PHY) | Soft Controller | UDIMM | Dual Rank | Any, | 400 | Compatible with minimum frequency part | 144 bits | x8 | SSTL 15 Class I/II | On-the-fly | NIOS |  | Y | Y | Final | Refer to pin placement guidelines in knowledge base solution rd06142011_575.
Stratix V GT (Vcc = 0.85V) | C3L | DDR3 | Half Rate (non Ping-Pong PHY) | Soft Controller | UDIMM | Dual Rank | Any, | 400 | Compatible with minimum frequency part | Up to 72 bits | x4 | SSTL 15 Class I/II | On-the-fly | NIOS |  | Y | Y | Final | Refer to pin placement guidelines in knowledge base solution rd06142011_575.
Stratix V GT (Vcc = 0.85V) | C3L | DDR3 | Half Rate (non Ping-Pong PHY) | Soft Controller | UDIMM | Single Rank | Any, | 400 | Compatible with minimum frequency part | Up to 72 bits | x8 | SSTL 15 Class I/II | On-the-fly | NIOS |  | Y | Y | Final | Refer to pin placement guidelines in knowledge base solution rd06142011_575.
Stratix V GT (Vcc = 0.85V) | C3L | DDR3 | Half Rate (non Ping-Pong PHY) | Soft Controller | UDIMM | Single Rank | Any, | 400 | Compatible with minimum frequency part | 144 bits | x8 | SSTL 15 Class I/II | On-the-fly | NIOS |  | Y | Y | Final | Refer to pin placement guidelines in knowledge base solution rd06142011_575.
Stratix V GT (Vcc = 0.85V) | C3L | DDR3 | Half Rate (non Ping-Pong PHY) | Soft Controller | UDIMM | Single Rank | Any, | 400 | Compatible with minimum frequency part | Up to 72 bits | x4 | SSTL 15 Class I/II | On-the-fly | NIOS |  | Y | Y | Final | Refer to pin placement guidelines in knowledge base solution rd06142011_575.
Stratix V GT (Vcc = 0.85V) | C3L | DDR3 | Half Rate (non Ping-Pong PHY) | Soft Controller | RDIMM | Dual Rank | Any, | 400 | Compatible with minimum frequency part | Up to 72 bits | x8 | SSTL 15 Class I/II | On-the-fly | NIOS |  | Y | Y | Final | Refer to pin placement guidelines in knowledge base solution rd06142011_575. These are single slot specs, for dual slots specs, you need to enter accurate board delays and ensure timing closure is achieved in Quartus.
Stratix V GT (Vcc = 0.85V) | C3L | DDR3 | Half Rate (non Ping-Pong PHY) | Soft Controller | RDIMM | Dual Rank | Any, | 400 | Compatible with minimum frequency part | Up to 72 bits | x4 | SSTL 15 Class I/II | On-the-fly | NIOS |  | Y | Y | Final | Refer to pin placement guidelines in knowledge base solution rd06142011_575. These are single slot specs, for dual slots specs, you need to enter accurate board delays and ensure timing closure is achieved in Quartus.
Stratix V GT (Vcc = 0.85V) | C3L | DDR3 | Half Rate (non Ping-Pong PHY) | Soft Controller | RDIMM | Single Rank | Any, | 400 | Compatible with minimum frequency part | Up to 72 bits | x8 | SSTL 15 Class I/II | On-the-fly | NIOS |  | Y | Y | Final | Refer to pin placement guidelines in knowledge base solution rd06142011_575.
Stratix V GT (Vcc = 0.85V) | C3L | DDR3 | Half Rate (non Ping-Pong PHY) | Soft Controller | RDIMM | Single Rank | Any, | 400 | Compatible with minimum frequency part | Up to 72 bits | x4 | SSTL 15 Class I/II | On-the-fly | NIOS |  | Y | Y | Final | Refer to pin placement guidelines in knowledge base solution rd06142011_575.
Stratix V GT (Vcc = 0.85V) | C3L | DDR3 | Half Rate (non Ping-Pong PHY) | Soft Controller | Component | 4 Chip Selects | Any, | 400 | Compatible with minimum frequency part | Up to 72 bits | x8 | SSTL 15 Class I/II | On-the-fly | NIOS |  | Y | Y | Final | Refer to pin placement guidelines in knowledge base solution rd06142011_575. Multiple DDR3 SDRAM components must be laid out in a single-rank DDR2 SDRAM DIMM layout format.
Stratix V GT (Vcc = 0.85V) | C3L | DDR3 | Half Rate (non Ping-Pong PHY) | Soft Controller | Component | 4 Chip Selects | Any, | 400 | Compatible with minimum frequency part | Up to 72 bits | x4 | SSTL 15 Class I/II | On-the-fly | NIOS |  | Y | Y | Final | Refer to pin placement guidelines in knowledge base solution rd06142011_575. Multiple DDR3 SDRAM components must be laid out in a single-rank DDR2 SDRAM DIMM layout format.
Stratix V GT (Vcc = 0.85V) | C3L | DDR3 | Half Rate (non Ping-Pong PHY) | Soft Controller | Component | 2 Chip Selects | Any, | 400 | Compatible with minimum frequency part | Up to 72 bits | x8 | SSTL 15 Class I/II | On-the-fly | NIOS |  | Y | Y | Final | Refer to pin placement guidelines in knowledge base solution rd06142011_575. Multiple DDR3 SDRAM components must be laid out in a single-rank DDR2 SDRAM DIMM layout format.
Stratix V GT (Vcc = 0.85V) | C3L | DDR3 | Half Rate (non Ping-Pong PHY) | Soft Controller | Component | 2 Chip Selects | Any, | 400 | Compatible with minimum frequency part | Up to 72 bits | x4 | SSTL 15 Class I/II | On-the-fly | NIOS |  | Y | Y | Final | Refer to pin placement guidelines in knowledge base solution rd06142011_575. Multiple DDR3 SDRAM components must be laid out in a single-rank DDR2 SDRAM DIMM layout format.
Stratix V GT (Vcc = 0.85V) | C3L | DDR3 | Half Rate (non Ping-Pong PHY) | Soft Controller | Component | 1 Chip Select | Any, | 400 | Compatible with minimum frequency part | Up to 72 bits | x8 | SSTL 15 Class I/II | On-the-fly | NIOS |  | Y | Y | Final | Refer to pin placement guidelines in knowledge base solution rd06142011_575.
Stratix V GT (Vcc = 0.85V) | C3L | DDR3 | Half Rate (non Ping-Pong PHY) | Soft Controller | Component | 1 Chip Select | Any, | 400 | Compatible with minimum frequency part | Up to 72 bits | x4 | SSTL 15 Class I/II | On-the-fly | NIOS |  | Y | Y | Final | Refer to pin placement guidelines in knowledge base solution rd06142011_575.
Stratix V GT (Vcc = 0.85V) | C3L | DDR2 | Half Rate (non Ping-Pong PHY) | Soft Controller | UDIMM | Quad Rank Only Support in 2 slots dual rank format | Any, | 333 | Compatible with minimum frequency part | Up to 72 bits | x8 | SSTL 18 Class I/II | 4 or 8 | NIOS |  | Y | Y | Final
Stratix V GT (Vcc = 0.85V) | C3L | DDR2 | Half Rate (non Ping-Pong PHY) | Soft Controller | UDIMM | Quad Rank Only Support in 2 slots dual rank format | Any, | 333 | Compatible with minimum frequency part | 144 bits | x8 | SSTL 18 Class I/II | 4 or 8 | NIOS |  | Y | Y | Final
Stratix V GT (Vcc = 0.85V) | C3L | DDR2 | Half Rate (non Ping-Pong PHY) | Soft Controller | UDIMM | Quad Rank Only Support in 2 slots dual rank format | Any, | 333 | Compatible with minimum frequency part | Up to 72 bits | x4 | SSTL 18 Class I/II | 4 or 8 | NIOS |  | Y | Y | Final
Stratix V GT (Vcc = 0.85V) | C3L | DDR2 | Half Rate (non Ping-Pong PHY) | Soft Controller | UDIMM | Dual Rank | Any, | 333 | Compatible with minimum frequency part | Up to 72 bits | x8 | SSTL 18 Class I/II | 4 or 8 | NIOS |  | Y | Y | Final
Stratix V GT (Vcc = 0.85V) | C3L | DDR2 | Half Rate (non Ping-Pong PHY) | Soft Controller | UDIMM | Dual Rank | Any, | 333 | Compatible with minimum frequency part | 144 bits | x8 | SSTL 18 Class I/II | 4 or 8 | NIOS |  | Y | Y | Final
Stratix V GT (Vcc = 0.85V) | C3L | DDR2 | Half Rate (non Ping-Pong PHY) | Soft Controller | UDIMM | Dual Rank | Any, | 333 | Compatible with minimum frequency part | Up to 72 bits | x4 | SSTL 18 Class I/II | 4 or 8 | NIOS |  | Y | Y | Final
Stratix V GT (Vcc = 0.85V) | C3L | DDR2 | Half Rate (non Ping-Pong PHY) | Soft Controller | UDIMM | Single Rank | Any, | 333 | Compatible with minimum frequency part | Up to 72 bits | x8 | SSTL 18 Class I/II | 4 or 8 | NIOS |  | Y | Y | Final
Stratix V GT (Vcc = 0.85V) | C3L | DDR2 | Half Rate (non Ping-Pong PHY) | Soft Controller | UDIMM | Single Rank | Any, | 333 | Compatible with minimum frequency part | 144 bits | x8 | SSTL 18 Class I/II | 4 or 8 | NIOS |  | Y | Y | Final
Stratix V GT (Vcc = 0.85V) | C3L | DDR2 | Half Rate (non Ping-Pong PHY) | Soft Controller | UDIMM | Single Rank | Any, | 333 | Compatible with minimum frequency part | Up to 72 bits | x4 | SSTL 18 Class I/II | 4 or 8 | NIOS |  | Y | Y | Final
Stratix V GT (Vcc = 0.85V) | C3L | DDR2 | Half Rate (non Ping-Pong PHY) | Soft Controller | RDIMM | Quad Rank Only Support in 2 slots dual rank format | Any, | 333 | Compatible with minimum frequency part | Up to 72 bits | x8 | SSTL 18 Class I/II | 4 or 8 | NIOS |  | Y | Y | Final
Stratix V GT (Vcc = 0.85V) | C3L | DDR2 | Half Rate (non Ping-Pong PHY) | Soft Controller | RDIMM | Quad Rank Only Support in 2 slots dual rank format | Any, | 333 | Compatible with minimum frequency part | Up to 72 bits | x4 | SSTL 18 Class I/II | 4 or 8 | NIOS |  | Y | Y | Final
Stratix V GT (Vcc = 0.85V) | C3L | DDR2 | Half Rate (non Ping-Pong PHY) | Soft Controller | RDIMM | Dual Rank | Any, | 333 | Compatible with minimum frequency part | Up to 72 bits | x8 | SSTL 18 Class I/II | 4 or 8 | NIOS |  | Y | Y | Final
Stratix V GT (Vcc = 0.85V) | C3L | DDR2 | Half Rate (non Ping-Pong PHY) | Soft Controller | RDIMM | Dual Rank | Any, | 333 | Compatible with minimum frequency part | Up to 72 bits | x4 | SSTL 18 Class I/II | 4 or 8 | NIOS |  | Y | Y | Final
Stratix V GT (Vcc = 0.85V) | C3L | DDR2 | Half Rate (non Ping-Pong PHY) | Soft Controller | RDIMM | Single Rank | Any, | 333 | Compatible with minimum frequency part | Up to 72 bits | x8 | SSTL 18 Class I/II | 4 or 8 | NIOS |  | Y | Y | Final
Stratix V GT (Vcc = 0.85V) | C3L | DDR2 | Half Rate (non Ping-Pong PHY) | Soft Controller | RDIMM | Single Rank | Any, | 333 | Compatible with minimum frequency part | Up to 72 bits | x4 | SSTL 18 Class I/II | 4 or 8 | NIOS |  | Y | Y | Final
Stratix V GT (Vcc = 0.85V) | C3L | DDR2 | Half Rate (non Ping-Pong PHY) | Soft Controller | Component | 4 Chip Selects | Any, | 333 | Compatible with minimum frequency part | Up to 72 bits | x8 | SSTL 18 Class I/II | 4 or 8 | NIOS |  | Y | Y | Final
Stratix V GT (Vcc = 0.85V) | C3L | DDR2 | Half Rate (non Ping-Pong PHY) | Soft Controller | Component | 4 Chip Selects | Any, | 333 | Compatible with minimum frequency part | Up to 72 bits | x4 | SSTL 18 Class I/II | 4 or 8 | NIOS |  | Y | Y | Final
Stratix V GT (Vcc = 0.85V) | C3L | DDR2 | Half Rate (non Ping-Pong PHY) | Soft Controller | Component | 2 Chip Selects | Any, | 333 | Compatible with minimum frequency part | Up to 72 bits | x8 | SSTL 18 Class I/II | 4 or 8 | NIOS |  | Y | Y | Final
Stratix V GT (Vcc = 0.85V) | C3L | DDR2 | Half Rate (non Ping-Pong PHY) | Soft Controller | Component | 2 Chip Selects | Any, | 333 | Compatible with minimum frequency part | Up to 72 bits | x4 | SSTL 18 Class I/II | 4 or 8 | NIOS |  | Y | Y | Final
Stratix V GT (Vcc = 0.85V) | C3L | DDR2 | Half Rate (non Ping-Pong PHY) | Soft Controller | Component | 1 Chip Select | Any, | 400 | Compatible with minimum frequency part | Up to 72 bits | x8 | SSTL 18 Class I/II | 4 or 8 | NIOS |  | Y | Y | Final
Stratix V GT (Vcc = 0.85V) | C3L | DDR2 | Half Rate (non Ping-Pong PHY) | Soft Controller | Component | 1 Chip Select | Any, | 400 | Compatible with minimum frequency part | Up to 72 bits | x4 | SSTL 18 Class I/II | 4 or 8 | NIOS |  | Y | Y | Final
Stratix V GT (Vcc = 0.85V) | C3L | DDR2 | Full Rate | Soft Controller | UDIMM | Quad Rank Only Support in 2 slots dual rank format | Any, | 267 | Compatible with minimum frequency part | Up to 72 bits | x8 | SSTL 18 Class I/II | 4 or 8 | NIOS |  | Y | Y | Final
Stratix V GT (Vcc = 0.85V) | C3L | DDR2 | Full Rate | Soft Controller | UDIMM | Quad Rank Only Support in 2 slots dual rank format | Any, | 267 | Compatible with minimum frequency part | 144 bits | x8 | SSTL 18 Class I/II | 4 or 8 | NIOS |  | Y | Y | Final
Stratix V GT (Vcc = 0.85V) | C3L | DDR2 | Full Rate | Soft Controller | UDIMM | Quad Rank Only Support in 2 slots dual rank format | Any, | 267 | Compatible with minimum frequency part | Up to 72 bits | x4 | SSTL 18 Class I/II | 4 or 8 | NIOS |  | Y | Y | Final
Stratix V GT (Vcc = 0.85V) | C3L | DDR2 | Full Rate | Soft Controller | UDIMM | Dual Rank | Any, | 267 | Compatible with minimum frequency part | Up to 72 bits | x8 | SSTL 18 Class I/II | 4 or 8 | NIOS |  | Y | Y | Final
Stratix V GT (Vcc = 0.85V) | C3L | DDR2 | Full Rate | Soft Controller | UDIMM | Dual Rank | Any, | 267 | Compatible with minimum frequency part | 144 bits | x8 | SSTL 18 Class I/II | 4 or 8 | NIOS |  | Y | Y | Final
Stratix V GT (Vcc = 0.85V) | C3L | DDR2 | Full Rate | Soft Controller | UDIMM | Dual Rank | Any, | 267 | Compatible with minimum frequency part | Up to 72 bits | x4 | SSTL 18 Class I/II | 4 or 8 | NIOS |  | Y | Y | Final
Stratix V GT (Vcc = 0.85V) | C3L | DDR2 | Full Rate | Soft Controller | UDIMM | Single Rank | Any, | 267 | Compatible with minimum frequency part | Up to 72 bits | x8 | SSTL 18 Class I/II | 4 or 8 | NIOS |  | Y | Y | Final
Stratix V GT (Vcc = 0.85V) | C3L | DDR2 | Full Rate | Soft Controller | UDIMM | Single Rank | Any, | 267 | Compatible with minimum frequency part | 144 bits | x8 | SSTL 18 Class I/II | 4 or 8 | NIOS |  | Y | Y | Final
Stratix V GT (Vcc = 0.85V) | C3L | DDR2 | Full Rate | Soft Controller | UDIMM | Single Rank | Any, | 267 | Compatible with minimum frequency part | Up to 72 bits | x4 | SSTL 18 Class I/II | 4 or 8 | NIOS |  | Y | Y | Final
Stratix V GT (Vcc = 0.85V) | C3L | DDR2 | Full Rate | Soft Controller | RDIMM | Quad Rank Only Support in 2 slots dual rank format | Any, | 267 | Compatible with minimum frequency part | Up to 72 bits | x8 | SSTL 18 Class I/II | 4 or 8 | NIOS |  | Y | Y | Final
Stratix V GT (Vcc = 0.85V) | C3L | DDR2 | Full Rate | Soft Controller | RDIMM | Quad Rank Only Support in 2 slots dual rank format | Any, | 267 | Compatible with minimum frequency part | Up to 72 bits | x4 | SSTL 18 Class I/II | 4 or 8 | NIOS |  | Y | Y | Final
Stratix V GT (Vcc = 0.85V) | C3L | DDR2 | Full Rate | Soft Controller | RDIMM | Dual Rank | Any, | 267 | Compatible with minimum frequency part | Up to 72 bits | x8 | SSTL 18 Class I/II | 4 or 8 | NIOS |  | Y | Y | Final
Stratix V GT (Vcc = 0.85V) | C3L | DDR2 | Full Rate | Soft Controller | RDIMM | Dual Rank | Any, | 267 | Compatible with minimum frequency part | Up to 72 bits | x4 | SSTL 18 Class I/II | 4 or 8 | NIOS |  | Y | Y | Final
Stratix V GT (Vcc = 0.85V) | C3L | DDR2 | Full Rate | Soft Controller | RDIMM | Single Rank | Any, | 267 | Compatible with minimum frequency part | Up to 72 bits | x8 | SSTL 18 Class I/II | 4 or 8 | NIOS |  | Y | Y | Final
Stratix V GT (Vcc = 0.85V) | C3L | DDR2 | Full Rate | Soft Controller | RDIMM | Single Rank | Any, | 267 | Compatible with minimum frequency part | Up to 72 bits | x4 | SSTL 18 Class I/II | 4 or 8 | NIOS |  | Y | Y | Final
Stratix V GT (Vcc = 0.85V) | C3L | DDR2 | Full Rate | Soft Controller | Component | 4 Chip Selects | Any, | 267 | Compatible with minimum frequency part | Up to 72 bits | x8 | SSTL 18 Class I/II | 4 or 8 | NIOS |  | Y | Y | Final
Stratix V GT (Vcc = 0.85V) | C3L | DDR2 | Full Rate | Soft Controller | Component | 4 Chip Selects | Any, | 267 | Compatible with minimum frequency part | Up to 72 bits | x4 | SSTL 18 Class I/II | 4 or 8 | NIOS |  | Y | Y | Final
Stratix V GT (Vcc = 0.85V) | C3L | DDR2 | Full Rate | Soft Controller | Component | 2 Chip Selects | Any, | 267 | Compatible with minimum frequency part | Up to 72 bits | x8 | SSTL 18 Class I/II | 4 or 8 | NIOS |  | Y | Y | Final
Stratix V GT (Vcc = 0.85V) | C3L | DDR2 | Full Rate | Soft Controller | Component | 2 Chip Selects | Any, | 267 | Compatible with minimum frequency part | Up to 72 bits | x4 | SSTL 18 Class I/II | 4 or 8 | NIOS |  | Y | Y | Final
Stratix V GT (Vcc = 0.85V) | C3L | DDR2 | Full Rate | Soft Controller | Component | 1 Chip Select | Any, | 267 | Compatible with minimum frequency part | Up to 72 bits | x8 | SSTL 18 Class I/II | 4 or 8 | NIOS |  | Y | Y | Final
Stratix V GT (Vcc = 0.85V) | C3L | DDR2 | Full Rate | Soft Controller | Component | 1 Chip Select | Any, | 267 | Compatible with minimum frequency part | Up to 72 bits | x4 | SSTL 18 Class I/II | 4 or 8 | NIOS |  | Y | Y | Final
Stratix V GT (Vcc = 0.85V) | I2L | DDR3L | Quarter Rate (Ping-Pong PHY) | Soft Controller | UDIMM | Quad Rank Only Support in 2 slots dual rank format | Any, | 533 | Compatible with minimum frequency part | Up to 72 bits | x8 | SSTL 135 Class -- | On-the-fly | NIOS |  | Y | Y | Final | Refer to timing closure guidelines in database knowledge solution rd06142011_575. These are dual slots specs, for quad slots specs, you need to enter accurate board delays and ensure timing closure is achieved in Quartus.
Stratix V GT (Vcc = 0.85V) | I2L | DDR3L | Quarter Rate (Ping-Pong PHY) | Soft Controller | UDIMM | Quad Rank Only Support in 2 slots dual rank format | Any, | 533 | Compatible with minimum frequency part | Up to 72 bits | x4 | SSTL 135 Class -- | On-the-fly | NIOS |  | Y | Y | Final | Refer to timing closure guidelines in database knowledge solution rd06142011_575. These are dual slots specs, for quad slots specs, you need to enter accurate board delays and ensure timing closure is achieved in Quartus.
Stratix V GT (Vcc = 0.85V) | I2L | DDR3L | Quarter Rate (Ping-Pong PHY) | Soft Controller | UDIMM | Dual Rank | Any, | 800 | Compatible with minimum frequency part | Up to 72 bits | x8 | SSTL 135 Class -- | On-the-fly | NIOS |  | Y | Y | Final | Refer to timing closure guidelines in database knowledge solution rd06142011_575.
Stratix V GT (Vcc = 0.85V) | I2L | DDR3L | Quarter Rate (Ping-Pong PHY) | Soft Controller | UDIMM | Dual Rank | Any, | 800 | Compatible with minimum frequency part | Up to 72 bits | x4 | SSTL 135 Class -- | On-the-fly | NIOS |  | Y | Y | Final | Refer to timing closure guidelines in database knowledge solution rd06142011_575.
Stratix V GT (Vcc = 0.85V) | I2L | DDR3L | Quarter Rate (Ping-Pong PHY) | Soft Controller | UDIMM | Single Rank | Any, | 800 | Compatible with minimum frequency part | Up to 72 bits | x4 | SSTL 135 Class -- | On-the-fly | NIOS |  | Y | Y | Final | Refer to timing closure guidelines in database knowledge solution rd06142011_575.
Stratix V GT (Vcc = 0.85V) | I2L | DDR3L | Quarter Rate (Ping-Pong PHY) | Soft Controller | RDIMM | Dual Rank | Any, | 800 | Compatible with minimum frequency part | Up to 72 bits | x8 | SSTL 135 Class -- | On-the-fly | NIOS |  | Y | Y | Final | Refer to timing closure guidelines in database knowledge solution rd06142011_575. These are single slot specs, for dual slots specs, you need to enter accurate board delays and ensure timing closure is achieved in Quartus.
Stratix V GT (Vcc = 0.85V) | I2L | DDR3L | Quarter Rate (Ping-Pong PHY) | Soft Controller | RDIMM | Dual Rank | Any, | 800 | Compatible with minimum frequency part | Up to 72 bits | x4 | SSTL 135 Class -- | On-the-fly | NIOS |  | Y | Y | Final | Refer to timing closure guidelines in database knowledge solution rd06142011_575. These are single slot specs, for dual slots specs, you need to enter accurate board delays and ensure timing closure is achieved in Quartus.
Stratix V GT (Vcc = 0.85V) | I2L | DDR3L | Quarter Rate (Ping-Pong PHY) | Soft Controller | RDIMM | Single Rank | Any, | 800 | Compatible with minimum frequency part | Up to 72 bits | x8 | SSTL 135 Class -- | On-the-fly | NIOS |  | Y | Y | Final | Refer to timing closure guidelines in database knowledge solution rd06142011_575.
Stratix V GT (Vcc = 0.85V) | I2L | DDR3L | Quarter Rate (Ping-Pong PHY) | Soft Controller | RDIMM | Single Rank | Any, | 800 | Compatible with minimum frequency part | Up to 72 bits | x4 | SSTL 135 Class -- | On-the-fly | NIOS |  | Y | Y | Final | Refer to timing closure guidelines in database knowledge solution rd06142011_575.
Stratix V GT (Vcc = 0.85V) | I2L | DDR3L | Quarter Rate (Ping-Pong PHY) | Soft Controller | Component | 4 Chip Selects | Any, | 533 | Compatible with minimum frequency part | Up to 72 bits | x8 | SSTL 135 Class -- | On-the-fly | NIOS |  | Y | Y | Final | Refer to timing closure guidelines in database knowledge solution rd06142011_575. Multiple DDR3 SDRAM components must be laid out in a single-rank DDR2 SDRAM DIMM layout format.
Stratix V GT (Vcc = 0.85V) | I2L | DDR3L | Quarter Rate (Ping-Pong PHY) | Soft Controller | Component | 4 Chip Selects | Any, | 533 | Compatible with minimum frequency part | Up to 72 bits | x4 | SSTL 135 Class -- | On-the-fly | NIOS |  | Y | Y | Final | Refer to timing closure guidelines in database knowledge solution rd06142011_575. Multiple DDR3 SDRAM components must be laid out in a single-rank DDR2 SDRAM DIMM layout format.
Stratix V GT (Vcc = 0.85V) | I2L | DDR3L | Quarter Rate (Ping-Pong PHY) | Soft Controller | Component | 2 Chip Selects | Any, | 800 | Compatible with minimum frequency part | Up to 72 bits | x8 | SSTL 135 Class -- | On-the-fly | NIOS |  | Y | Y | Final | Refer to timing closure guidelines in database knowledge solution rd06142011_575. Multiple DDR3 SDRAM components must be laid out in a single-rank DDR2 SDRAM DIMM layout format.
Stratix V GT (Vcc = 0.85V) | I2L | DDR3L | Quarter Rate (Ping-Pong PHY) | Soft Controller | Component | 2 Chip Selects | Any, | 800 | Compatible with minimum frequency part | Up to 72 bits | x4 | SSTL 135 Class -- | On-the-fly | NIOS |  | Y | Y | Final | Refer to timing closure guidelines in database knowledge solution rd06142011_575. Multiple DDR3 SDRAM components must be laid out in a single-rank DDR2 SDRAM DIMM layout format.
Stratix V GT (Vcc = 0.85V) | I2L | DDR3L | Quarter Rate (Ping-Pong PHY) | Soft Controller | Component | 1 Chip Select | Any, | 800 | Compatible with minimum frequency part | Up to 72 bits | x8 | SSTL 135 Class -- | On-the-fly | NIOS |  | Y | Y | Final | Refer to timing closure guidelines in database knowledge solution rd06142011_575.
Stratix V GT (Vcc = 0.85V) | I2L | DDR3L | Quarter Rate (Ping-Pong PHY) | Soft Controller | Component | 1 Chip Select | Any, | 800 | Compatible with minimum frequency part | Up to 72 bits | x4 | SSTL 135 Class -- | On-the-fly | NIOS |  | Y | Y | Final | Refer to timing closure guidelines in database knowledge solution rd06142011_575.
Stratix V GT (Vcc = 0.85V) | I2L | DDR3 | Quarter Rate (Ping-Pong PHY) | Soft Controller | UDIMM | Quad Rank Only Support in 2 slots dual rank format | Any, | 533 | Compatible with minimum frequency part | Up to 72 bits | x8 | SSTL 15 Class I/II | On-the-fly | NIOS |  | Y | Y | Final | Refer to pin placement guidelines in knowledge base solution rd06142011_575. These are dual slots specs, for quad slots specs, you need to enter accurate board delays and ensure timing closure is achieved in Quartus.
Stratix V GT (Vcc = 0.85V) | I2L | DDR3 | Quarter Rate (Ping-Pong PHY) | Soft Controller | UDIMM | Quad Rank Only Support in 2 slots dual rank format | Any, | 533 | Compatible with minimum frequency part | Up to 72 bits | x4 | SSTL 15 Class I/II | On-the-fly | NIOS |  | Y | Y | Final | Refer to pin placement guidelines in knowledge base solution rd06142011_575. These are dual slots specs, for quad slots specs, you need to enter accurate board delays and ensure timing closure is achieved in Quartus.
Stratix V GT (Vcc = 0.85V) | I2L | DDR3 | Quarter Rate (Ping-Pong PHY) | Soft Controller | UDIMM | Dual Rank | Any, | 800 | Compatible with minimum frequency part | Up to 72 bits | x8 | SSTL 15 Class I/II | On-the-fly | NIOS |  | Y | Y | Final | Refer to pin placement guidelines in knowledge base solution rd06142011_575.
Stratix V GT (Vcc = 0.85V) | I2L | DDR3 | Quarter Rate (Ping-Pong PHY) | Soft Controller | UDIMM | Dual Rank | Any, | 533 | Compatible with minimum frequency part | 144 bits | x8 | SSTL 15 Class I/II | On-the-fly | NIOS |  | Y | Y | Final | Refer to pin placement guidelines in knowledge base solution rd06142011_575.
Stratix V GT (Vcc = 0.85V) | I2L | DDR3 | Quarter Rate (Ping-Pong PHY) | Soft Controller | UDIMM | Dual Rank | Any, | 800 | Compatible with minimum frequency part | Up to 72 bits | x4 | SSTL 15 Class I/II | On-the-fly | NIOS |  | Y | Y | Final | Refer to pin placement guidelines in knowledge base solution rd06142011_575.
Stratix V GT (Vcc = 0.85V) | I2L | DDR3 | Quarter Rate (Ping-Pong PHY) | Soft Controller | UDIMM | Single Rank | Any, | 800 | Compatible with minimum frequency part | Up to 72 bits | x8 | SSTL 15 Class I/II | On-the-fly | NIOS |  | Y | Y | Final | Refer to pin placement guidelines in knowledge base solution rd06142011_575.
Stratix V GT (Vcc = 0.85V) | I2L | DDR3 | Quarter Rate (Ping-Pong PHY) | Soft Controller | UDIMM | Single Rank | Any, | 800 | Compatible with minimum frequency part | Up to 72 bits | x4 | SSTL 15 Class I/II | On-the-fly | NIOS |  | Y | Y | Final | Refer to pin placement guidelines in knowledge base solution rd06142011_575.
Stratix V GT (Vcc = 0.85V) | I2L | DDR3 | Quarter Rate (Ping-Pong PHY) | Soft Controller | RDIMM | Dual Rank | Any, | 800 | Compatible with minimum frequency part | Up to 72 bits | x8 | SSTL 15 Class I/II | On-the-fly | NIOS |  | Y | Y | Final | Refer to pin placement guidelines in knowledge base solution rd06142011_575. These are single slot specs, for dual slots specs, you need to enter accurate board delays and ensure timing closure is achieved in Quartus.
Stratix V GT (Vcc = 0.85V) | I2L | DDR3 | Quarter Rate (Ping-Pong PHY) | Soft Controller | RDIMM | Dual Rank | Any, | 800 | Compatible with minimum frequency part | Up to 72 bits | x4 | SSTL 15 Class I/II | On-the-fly | NIOS |  | Y | Y | Final | Refer to pin placement guidelines in knowledge base solution rd06142011_575. These are single slot specs, for dual slots specs, you need to enter accurate board delays and ensure timing closure is achieved in Quartus.
Stratix V GT (Vcc = 0.85V) | I2L | DDR3 | Quarter Rate (Ping-Pong PHY) | Soft Controller | RDIMM | Single Rank | Any, | 800 | Compatible with minimum frequency part | Up to 72 bits | x8 | SSTL 15 Class I/II | On-the-fly | NIOS |  | Y | Y | Final | Refer to pin placement guidelines in knowledge base solution rd06142011_575.
Stratix V GT (Vcc = 0.85V) | I2L | DDR3 | Quarter Rate (Ping-Pong PHY) | Soft Controller | RDIMM | Single Rank | Any, | 800 | Compatible with minimum frequency part | Up to 72 bits | x4 | SSTL 15 Class I/II | On-the-fly | NIOS |  | Y | Y | Final | Refer to pin placement guidelines in knowledge base solution rd06142011_575.
Stratix V GT (Vcc = 0.85V) | I2L | DDR3 | Quarter Rate (Ping-Pong PHY) | Soft Controller | Component | 4 Chip Selects | Any, | 533 | Compatible with minimum frequency part | Up to 72 bits | x8 | SSTL 15 Class I/II | On-the-fly | NIOS |  | Y | Y | Final | Refer to pin placement guidelines in knowledge base solution rd06142011_575. Multiple DDR3 SDRAM components must be laid out in a single-rank DDR2 SDRAM DIMM layout format.
Stratix V GT (Vcc = 0.85V) | I2L | DDR3 | Quarter Rate (Ping-Pong PHY) | Soft Controller | Component | 4 Chip Selects | Any, | 533 | Compatible with minimum frequency part | Up to 72 bits | x4 | SSTL 15 Class I/II | On-the-fly | NIOS |  | Y | Y | Final | Refer to pin placement guidelines in knowledge base solution rd06142011_575. Multiple DDR3 SDRAM components must be laid out in a single-rank DDR2 SDRAM DIMM layout format.
Stratix V GT (Vcc = 0.85V) | I2L | DDR3 | Quarter Rate (Ping-Pong PHY) | Soft Controller | Component | 2 Chip Selects | Any, | 800 | Compatible with minimum frequency part | Up to 72 bits | x8 | SSTL 15 Class I/II | On-the-fly | NIOS |  | Y | Y | Final | Refer to pin placement guidelines in knowledge base solution rd06142011_575. Multiple DDR3 SDRAM components must be laid out in a single-rank DDR2 SDRAM DIMM layout format.
Stratix V GT (Vcc = 0.85V) | I2L | DDR3 | Quarter Rate (Ping-Pong PHY) | Soft Controller | Component | 2 Chip Selects | Any, | 800 | Compatible with minimum frequency part | Up to 72 bits | x4 | SSTL 15 Class I/II | On-the-fly | NIOS |  | Y | Y | Final | Refer to pin placement guidelines in knowledge base solution rd06142011_575. Multiple DDR3 SDRAM components must be laid out in a single-rank DDR2 SDRAM DIMM layout format.
Stratix V GT (Vcc = 0.85V) | I2L | DDR3 | Quarter Rate (Ping-Pong PHY) | Soft Controller | Component | 1 Chip Select | Any, | 800 | Compatible with minimum frequency part | Up to 72 bits | x8 | SSTL 15 Class I/II | On-the-fly | NIOS |  | Y | Y | Final | Refer to pin placement guidelines in knowledge base solution rd06142011_575.
Stratix V GT (Vcc = 0.85V) | I2L | DDR3 | Quarter Rate (Ping-Pong PHY) | Soft Controller | Component | 1 Chip Select | Any, | 800 | Compatible with minimum frequency part | Up to 72 bits | x4 | SSTL 15 Class I/II | On-the-fly | NIOS |  | Y | Y | Final | Refer to pin placement guidelines in knowledge base solution rd06142011_575.
Stratix V GT (Vcc = 0.85V) | C2L | DDR3L | Quarter Rate (Ping-Pong PHY) | Soft Controller | UDIMM | Quad Rank Only Support in 2 slots dual rank format | Any, | 533 | Compatible with minimum frequency part | Up to 72 bits | x8 | SSTL 135 Class -- | On-the-fly | NIOS |  | Y | Y | Final | Refer to timing closure guidelines in database knowledge solution rd06142011_575. These are dual slots specs, for quad slots specs, you need to enter accurate board delays and ensure timing closure is achieved in Quartus.
Stratix V GT (Vcc = 0.85V) | C2L | DDR3L | Quarter Rate (Ping-Pong PHY) | Soft Controller | UDIMM | Dual Rank | Any, | 800 | Compatible with minimum frequency part | Up to 72 bits | x8 | SSTL 135 Class -- | On-the-fly | NIOS |  | Y | Y | Final | Refer to timing closure guidelines in database knowledge solution rd06142011_575.
Stratix V GT (Vcc = 0.85V) | C2L | DDR3L | Quarter Rate (Ping-Pong PHY) | Soft Controller | UDIMM | Dual Rank | Any, | 800 | Compatible with minimum frequency part | Up to 72 bits | x4 | SSTL 135 Class -- | On-the-fly | NIOS |  | Y | Y | Final | Refer to timing closure guidelines in database knowledge solution rd06142011_575.
Stratix V GT (Vcc = 0.85V) | C2L | DDR3L | Quarter Rate (Ping-Pong PHY) | Soft Controller | RDIMM | Dual Rank | Any, | 800 | Compatible with minimum frequency part | Up to 72 bits | x8 | SSTL 135 Class -- | On-the-fly | NIOS |  | Y | Y | Final | Refer to timing closure guidelines in database knowledge solution rd06142011_575. These are single slot specs, for dual slots specs, you need to enter accurate board delays and ensure timing closure is achieved in Quartus.
Stratix V GT (Vcc = 0.85V) | C2L | DDR3L | Quarter Rate (Ping-Pong PHY) | Soft Controller | RDIMM | Dual Rank | Any, | 800 | Compatible with minimum frequency part | Up to 72 bits | x4 | SSTL 135 Class -- | On-the-fly | NIOS |  | Y | Y | Final | Refer to timing closure guidelines in database knowledge solution rd06142011_575. These are single slot specs, for dual slots specs, you need to enter accurate board delays and ensure timing closure is achieved in Quartus.
Stratix V GT (Vcc = 0.85V) | C2L | DDR3L | Quarter Rate (Ping-Pong PHY) | Soft Controller | RDIMM | Single Rank | Any, | 800 | Compatible with minimum frequency part | Up to 72 bits | x8 | SSTL 135 Class -- | On-the-fly | NIOS |  | Y | Y | Final | Refer to timing closure guidelines in database knowledge solution rd06142011_575.
Stratix V GT (Vcc = 0.85V) | C2L | DDR3L | Quarter Rate (Ping-Pong PHY) | Soft Controller | RDIMM | Single Rank | Any, | 800 | Compatible with minimum frequency part | Up to 72 bits | x4 | SSTL 135 Class -- | On-the-fly | NIOS |  | Y | Y | Final | Refer to timing closure guidelines in database knowledge solution rd06142011_575.
Stratix V GT (Vcc = 0.85V) | C2L | DDR3L | Quarter Rate (Ping-Pong PHY) | Soft Controller | Component | 4 Chip Selects | Any, | 533 | Compatible with minimum frequency part | Up to 72 bits | x8 | SSTL 135 Class -- | On-the-fly | NIOS |  | Y | Y | Final | Refer to timing closure guidelines in database knowledge solution rd06142011_575. Multiple DDR3 SDRAM components must be laid out in a single-rank DDR2 SDRAM DIMM layout format.
Stratix V GT (Vcc = 0.85V) | C2L | DDR3L | Quarter Rate (Ping-Pong PHY) | Soft Controller | Component | 4 Chip Selects | Any, | 533 | Compatible with minimum frequency part | Up to 72 bits | x4 | SSTL 135 Class -- | On-the-fly | NIOS |  | Y | Y | Final | Refer to timing closure guidelines in database knowledge solution rd06142011_575. Multiple DDR3 SDRAM components must be laid out in a single-rank DDR2 SDRAM DIMM layout format.
Stratix V GT (Vcc = 0.85V) | C2L | DDR3L | Quarter Rate (Ping-Pong PHY) | Soft Controller | Component | 2 Chip Selects | Any, | 800 | Compatible with minimum frequency part | Up to 72 bits | x8 | SSTL 135 Class -- | On-the-fly | NIOS |  | Y | Y | Final | Refer to timing closure guidelines in database knowledge solution rd06142011_575. Multiple DDR3 SDRAM components must be laid out in a single-rank DDR2 SDRAM DIMM layout format.
Stratix V GT (Vcc = 0.85V) | C2L | DDR3L | Quarter Rate (Ping-Pong PHY) | Soft Controller | Component | 2 Chip Selects | Any, | 800 | Compatible with minimum frequency part | Up to 72 bits | x4 | SSTL 135 Class -- | On-the-fly | NIOS |  | Y | Y | Final | Refer to timing closure guidelines in database knowledge solution rd06142011_575. Multiple DDR3 SDRAM components must be laid out in a single-rank DDR2 SDRAM DIMM layout format.
Stratix V GT (Vcc = 0.85V) | C2L | DDR3 | Quarter Rate (Ping-Pong PHY) | Soft Controller | UDIMM | Quad Rank Only Support in 2 slots dual rank format | Any, | 533 | Compatible with minimum frequency part | Up to 72 bits | x8 | SSTL 15 Class I/II | On-the-fly | NIOS |  | Y | Y | Final | Refer to pin placement guidelines in knowledge base solution rd06142011_575. These are dual slots specs, for quad slots specs, you need to enter accurate board delays and ensure timing closure is achieved in Quartus.
Stratix V GT (Vcc = 0.85V) | C2L | DDR3 | Quarter Rate (Ping-Pong PHY) | Soft Controller | UDIMM | Quad Rank Only Support in 2 slots dual rank format | Any, | 533 | Compatible with minimum frequency part | Up to 72 bits | x4 | SSTL 15 Class I/II | On-the-fly | NIOS |  | Y | Y | Final | Refer to pin placement guidelines in knowledge base solution rd06142011_575. These are dual slots specs, for quad slots specs, you need to enter accurate board delays and ensure timing closure is achieved in Quartus.
Stratix V GT (Vcc = 0.85V) | C2L | DDR3 | Quarter Rate (Ping-Pong PHY) | Soft Controller | UDIMM | Dual Rank | Any, | 800 | Compatible with minimum frequency part | Up to 72 bits | x8 | SSTL 15 Class I/II | On-the-fly | NIOS |  | Y | Y | Final | Refer to pin placement guidelines in knowledge base solution rd06142011_575.
Stratix V GT (Vcc = 0.85V) | C2L | DDR3 | Quarter Rate (Ping-Pong PHY) | Soft Controller | UDIMM | Dual Rank | Any, | 533 | Compatible with minimum frequency part | 144 bits | x8 | SSTL 15 Class I/II | On-the-fly | NIOS |  | Y | Y | Final | Refer to pin placement guidelines in knowledge base solution rd06142011_575.
Stratix V GT (Vcc = 0.85V) | C2L | DDR3 | Quarter Rate (Ping-Pong PHY) | Soft Controller | UDIMM | Dual Rank | Any, | 800 | Compatible with minimum frequency part | Up to 72 bits | x4 | SSTL 15 Class I/II | On-the-fly | NIOS |  | Y | Y | Final | Refer to pin placement guidelines in knowledge base solution rd06142011_575.
Stratix V GT (Vcc = 0.85V) | C2L | DDR3 | Quarter Rate (Ping-Pong PHY) | Soft Controller | UDIMM | Single Rank | Any, | 800 | Compatible with minimum frequency part | Up to 72 bits | x8 | SSTL 15 Class I/II | On-the-fly | NIOS |  | Y | Y | Final | Refer to pin placement guidelines in knowledge base solution rd06142011_575.
Stratix V GT (Vcc = 0.85V) | C2L | DDR3 | Quarter Rate (Ping-Pong PHY) | Soft Controller | UDIMM | Single Rank | Any, | 533 | Compatible with minimum frequency part | 144 bits | x8 | SSTL 15 Class I/II | On-the-fly | NIOS |  | Y | Y | Final | Refer to pin placement guidelines in knowledge base solution rd06142011_575.
Stratix V GT (Vcc = 0.85V) | C2L | DDR3 | Quarter Rate (Ping-Pong PHY) | Soft Controller | RDIMM | Dual Rank | Any, | 800 | Compatible with minimum frequency part | Up to 72 bits | x8 | SSTL 15 Class I/II | On-the-fly | NIOS |  | Y | Y | Final | Refer to pin placement guidelines in knowledge base solution rd06142011_575. These are single slot specs, for dual slots specs, you need to enter accurate board delays and ensure timing closure is achieved in Quartus.
Stratix V GT (Vcc = 0.85V) | C2L | DDR3 | Quarter Rate (Ping-Pong PHY) | Soft Controller | RDIMM | Dual Rank | Any, | 800 | Compatible with minimum frequency part | Up to 72 bits | x4 | SSTL 15 Class I/II | On-the-fly | NIOS |  | Y | Y | Final | Refer to pin placement guidelines in knowledge base solution rd06142011_575. These are single slot specs, for dual slots specs, you need to enter accurate board delays and ensure timing closure is achieved in Quartus.
Stratix V GT (Vcc = 0.85V) | C2L | DDR3 | Quarter Rate (Ping-Pong PHY) | Soft Controller | RDIMM | Single Rank | Any, | 800 | Compatible with minimum frequency part | Up to 72 bits | x8 | SSTL 15 Class I/II | On-the-fly | NIOS |  | Y | Y | Final | Refer to pin placement guidelines in knowledge base solution rd06142011_575.
Stratix V GT (Vcc = 0.85V) | C2L | DDR3 | Quarter Rate (Ping-Pong PHY) | Soft Controller | RDIMM | Single Rank | Any, | 800 | Compatible with minimum frequency part | Up to 72 bits | x4 | SSTL 15 Class I/II | On-the-fly | NIOS |  | Y | Y | Final | Refer to pin placement guidelines in knowledge base solution rd06142011_575.
Stratix V GT (Vcc = 0.85V) | C2L | DDR3 | Quarter Rate (Ping-Pong PHY) | Soft Controller | Component | 4 Chip Selects | Any, | 533 | Compatible with minimum frequency part | Up to 72 bits | x8 | SSTL 15 Class I/II | On-the-fly | NIOS |  | Y | Y | Final | Refer to pin placement guidelines in knowledge base solution rd06142011_575. Multiple DDR3 SDRAM components must be laid out in a single-rank DDR2 SDRAM DIMM layout format.
Stratix V GT (Vcc = 0.85V) | C2L | DDR3 | Quarter Rate (Ping-Pong PHY) | Soft Controller | Component | 4 Chip Selects | Any, | 533 | Compatible with minimum frequency part | Up to 72 bits | x4 | SSTL 15 Class I/II | On-the-fly | NIOS |  | Y | Y | Final | Refer to pin placement guidelines in knowledge base solution rd06142011_575. Multiple DDR3 SDRAM components must be laid out in a single-rank DDR2 SDRAM DIMM layout format.
Stratix V GT (Vcc = 0.85V) | C2L | DDR3 | Quarter Rate (Ping-Pong PHY) | Soft Controller | Component | 2 Chip Selects | Any, | 800 | Compatible with minimum frequency part | Up to 72 bits | x8 | SSTL 15 Class I/II | On-the-fly | NIOS |  | Y | Y | Final | Refer to pin placement guidelines in knowledge base solution rd06142011_575. Multiple DDR3 SDRAM components must be laid out in a single-rank DDR2 SDRAM DIMM layout format.
Stratix V GT (Vcc = 0.85V) | C2L | DDR3 | Quarter Rate (Ping-Pong PHY) | Soft Controller | Component | 2 Chip Selects | Any, | 800 | Compatible with minimum frequency part | Up to 72 bits | x4 | SSTL 15 Class I/II | On-the-fly | NIOS |  | Y | Y | Final | Refer to pin placement guidelines in knowledge base solution rd06142011_575. Multiple DDR3 SDRAM components must be laid out in a single-rank DDR2 SDRAM DIMM layout format.
Stratix V GT (Vcc = 0.85V) | C2L | DDR3 | Quarter Rate (Ping-Pong PHY) | Soft Controller | Component | 1 Chip Select | Any, | 800 | Compatible with minimum frequency part | Up to 72 bits | x8 | SSTL 15 Class I/II | On-the-fly | NIOS |  | Y | Y | Final | Refer to pin placement guidelines in knowledge base solution rd06142011_575.
Stratix V GT (Vcc = 0.85V) | C2L | DDR3 | Quarter Rate (Ping-Pong PHY) | Soft Controller | Component | 1 Chip Select | Any, | 800 | Compatible with minimum frequency part | Up to 72 bits | x4 | SSTL 15 Class I/II | On-the-fly | NIOS |  | Y | Y | Final | Refer to pin placement guidelines in knowledge base solution rd06142011_575.
Stratix V GT (Vcc = 0.85V) | I2L | RLDRAMII (Common I/O) | Half Rate (non Ping-Pong PHY) | Soft Controller | Component | 1 Chip Select | Row, Wraparound, | 400 | Compatible with minimum frequency part | Up to 9 bits | x9 | HSTL 15 Class I | 8 | RTL |  |  | Y | Final | No multiplexed addressing support, no dynamic read latency support, no separate I/O support, and no multicast write support.
Stratix V GT (Vcc = 0.85V) | I2L | RLDRAMII (Common I/O) | Half Rate (non Ping-Pong PHY) | Soft Controller | Component | 1 Chip Select | Row, Wraparound, | 400 | Compatible with minimum frequency part | Up to 9 bits | x9 | HSTL 15 Class I | 4 | RTL |  |  | Y | Final | No multiplexed addressing support, no dynamic read latency support, no separate I/O support, and no multicast write support.
Stratix V GT (Vcc = 0.85V) | I2L | RLDRAMII (Common I/O) | Half Rate (non Ping-Pong PHY) | Soft Controller | Component | 1 Chip Select | Column, Row, Wraparound, | 400 | Compatible with minimum frequency part | Up to 9 bits | x9 | HSTL 18 Class I/II | 8 | RTL |  |  | Y | Final | No multiplexed addressing support, no dynamic read latency support, no separate I/O support, and no multicast write support.
Stratix V GT (Vcc = 0.85V) | I2L | RLDRAMII (Common I/O) | Half Rate (non Ping-Pong PHY) | Soft Controller | Component | 1 Chip Select | Column, Row, Wraparound, | 400 | Compatible with minimum frequency part | Up to 9 bits | x9 | HSTL 18 Class I/II | 4 | RTL |  |  | Y | Final | No multiplexed addressing support, no dynamic read latency support, no separate I/O support, and no multicast write support.
Stratix V GT (Vcc = 0.85V) | I2L | RLDRAMII (Common I/O) | Half Rate (non Ping-Pong PHY) | Soft Controller | Component | 1 Chip Select | Column, | 400 | Compatible with minimum frequency part | Up to 9 bits | x9 | HSTL 15 Class I/II | 8 | RTL |  |  | Y | Final | No multiplexed addressing support, no dynamic read latency support, no separate I/O support, and no multicast write support.
Stratix V GT (Vcc = 0.85V) | I2L | RLDRAMII (Common I/O) | Half Rate (non Ping-Pong PHY) | Soft Controller | Component | 1 Chip Select | Column, | 400 | Compatible with minimum frequency part | Up to 9 bits | x9 | HSTL 15 Class I/II | 4 | RTL |  |  | Y | Final | No multiplexed addressing support, no dynamic read latency support, no separate I/O support, and no multicast write support.
Stratix V GT (Vcc = 0.85V) | I2L | RLDRAMII (Common I/O) | Half Rate (non Ping-Pong PHY) | Soft Controller | Component | 1 Chip Select | Row, Wraparound, | 400 | Compatible with minimum frequency part | Up to 18 bits | x9 | HSTL 15 Class I | 8 | RTL |  |  | Y | Final | No multiplexed addressing support, no dynamic read latency support, no separate I/O support, and no multicast write support.
Stratix V GT (Vcc = 0.85V) | I2L | RLDRAMII (Common I/O) | Half Rate (non Ping-Pong PHY) | Soft Controller | Component | 1 Chip Select | Row, Wraparound, | 400 | Compatible with minimum frequency part | Up to 18 bits | x9 | HSTL 15 Class I | 4 | RTL |  |  | Y | Final | No multiplexed addressing support, no dynamic read latency support, no separate I/O support, and no multicast write support.
Stratix V GT (Vcc = 0.85V) | I2L | RLDRAMII (Common I/O) | Half Rate (non Ping-Pong PHY) | Soft Controller | Component | 1 Chip Select | Column, Row, Wraparound, | 400 | Compatible with minimum frequency part | Up to 18 bits | x9 | HSTL 18 Class I/II | 8 | RTL |  |  | Y | Final | No multiplexed addressing support, no dynamic read latency support, no separate I/O support, and no multicast write support.
Stratix V GT (Vcc = 0.85V) | I2L | RLDRAMII (Common I/O) | Half Rate (non Ping-Pong PHY) | Soft Controller | Component | 1 Chip Select | Column, Row, Wraparound, | 400 | Compatible with minimum frequency part | Up to 18 bits | x9 | HSTL 18 Class I/II | 4 | RTL |  |  | Y | Final | No multiplexed addressing support, no dynamic read latency support, no separate I/O support, and no multicast write support.
Stratix V GT (Vcc = 0.85V) | I2L | RLDRAMII (Common I/O) | Half Rate (non Ping-Pong PHY) | Soft Controller | Component | 1 Chip Select | Column, | 400 | Compatible with minimum frequency part | Up to 18 bits | x9 | HSTL 15 Class I/II | 8 | RTL |  |  | Y | Final | No multiplexed addressing support, no dynamic read latency support, no separate I/O support, and no multicast write support.
Stratix V GT (Vcc = 0.85V) | I2L | RLDRAMII (Common I/O) | Half Rate (non Ping-Pong PHY) | Soft Controller | Component | 1 Chip Select | Column, | 400 | Compatible with minimum frequency part | Up to 18 bits | x9 | HSTL 15 Class I/II | 4 | RTL |  |  | Y | Final | No multiplexed addressing support, no dynamic read latency support, no separate I/O support, and no multicast write support.
Stratix V GT (Vcc = 0.85V) | I2L | RLDRAMII (Common I/O) | Half Rate (non Ping-Pong PHY) | Soft Controller | Component | 1 Chip Select | Row, Wraparound, | 400 | Compatible with minimum frequency part | Up to 72 bits | x36 | HSTL 15 Class I | 8 | RTL |  |  | Y | Final | No multiplexed addressing support, no dynamic read latency support, no separate I/O support, and no multicast write support.
Stratix V GT (Vcc = 0.85V) | I2L | RLDRAMII (Common I/O) | Half Rate (non Ping-Pong PHY) | Soft Controller | Component | 1 Chip Select | Row, Wraparound, | 400 | Compatible with minimum frequency part | Up to 72 bits | x36 | HSTL 15 Class I | 4 | RTL |  |  | Y | Final | No multiplexed addressing support, no dynamic read latency support, no separate I/O support, and no multicast write support.
Stratix V GT (Vcc = 0.85V) | I2L | RLDRAMII (Common I/O) | Half Rate (non Ping-Pong PHY) | Soft Controller | Component | 1 Chip Select | Column, Row, Wraparound, | 400 | Compatible with minimum frequency part | Up to 72 bits | x36 | HSTL 18 Class I/II | 8 | RTL |  |  | Y | Final | No multiplexed addressing support, no dynamic read latency support, no separate I/O support, and no multicast write support.
Stratix V GT (Vcc = 0.85V) | I2L | RLDRAMII (Common I/O) | Half Rate (non Ping-Pong PHY) | Soft Controller | Component | 1 Chip Select | Column, Row, Wraparound, | 400 | Compatible with minimum frequency part | Up to 72 bits | x36 | HSTL 18 Class I/II | 4 | RTL |  |  | Y | Final | No multiplexed addressing support, no dynamic read latency support, no separate I/O support, and no multicast write support.
Stratix V GT (Vcc = 0.85V) | I2L | RLDRAMII (Common I/O) | Half Rate (non Ping-Pong PHY) | Soft Controller | Component | 1 Chip Select | Column, | 400 | Compatible with minimum frequency part | Up to 72 bits | x36 | HSTL 15 Class I/II | 8 | RTL |  |  | Y | Final | No multiplexed addressing support, no dynamic read latency support, no separate I/O support, and no multicast write support.
Stratix V GT (Vcc = 0.85V) | I2L | RLDRAMII (Common I/O) | Half Rate (non Ping-Pong PHY) | Soft Controller | Component | 1 Chip Select | Column, | 400 | Compatible with minimum frequency part | Up to 72 bits | x36 | HSTL 15 Class I/II | 4 | RTL |  |  | Y | Final | No multiplexed addressing support, no dynamic read latency support, no separate I/O support, and no multicast write support.
Stratix V GT (Vcc = 0.85V) | I2L | RLDRAMII (Common I/O) | Half Rate (non Ping-Pong PHY) | Soft Controller | Component | 1 Chip Select | Row, Wraparound, | 400 | Compatible with minimum frequency part | Up to 36 bits | x36 | HSTL 15 Class I | 8 | RTL |  |  | Y | Final | No multiplexed addressing support, no dynamic read latency support, no separate I/O support, and no multicast write support.
Stratix V GT (Vcc = 0.85V) | I2L | RLDRAMII (Common I/O) | Half Rate (non Ping-Pong PHY) | Soft Controller | Component | 1 Chip Select | Row, Wraparound, | 400 | Compatible with minimum frequency part | Up to 36 bits | x36 | HSTL 15 Class I | 4 | RTL |  |  | Y | Final | No multiplexed addressing support, no dynamic read latency support, no separate I/O support, and no multicast write support.
Stratix V GT (Vcc = 0.85V) | I2L | RLDRAMII (Common I/O) | Half Rate (non Ping-Pong PHY) | Soft Controller | Component | 1 Chip Select | Column, Row, Wraparound, | 400 | Compatible with minimum frequency part | Up to 36 bits | x36 | HSTL 18 Class I/II | 8 | RTL |  |  | Y | Final | No multiplexed addressing support, no dynamic read latency support, no separate I/O support, and no multicast write support.
Stratix V GT (Vcc = 0.85V) | I2L | RLDRAMII (Common I/O) | Half Rate (non Ping-Pong PHY) | Soft Controller | Component | 1 Chip Select | Column, Row, Wraparound, | 400 | Compatible with minimum frequency part | Up to 36 bits | x36 | HSTL 18 Class I/II | 4 | RTL |  |  | Y | Final | No multiplexed addressing support, no dynamic read latency support, no separate I/O support, and no multicast write support.
Stratix V GT (Vcc = 0.85V) | I2L | RLDRAMII (Common I/O) | Half Rate (non Ping-Pong PHY) | Soft Controller | Component | 1 Chip Select | Column, | 400 | Compatible with minimum frequency part | Up to 36 bits | x36 | HSTL 15 Class I/II | 8 | RTL |  |  | Y | Final | No multiplexed addressing support, no dynamic read latency support, no separate I/O support, and no multicast write support.
Stratix V GT (Vcc = 0.85V) | I2L | RLDRAMII (Common I/O) | Half Rate (non Ping-Pong PHY) | Soft Controller | Component | 1 Chip Select | Column, | 400 | Compatible with minimum frequency part | Up to 36 bits | x36 | HSTL 15 Class I/II | 4 | RTL |  |  | Y | Final | No multiplexed addressing support, no dynamic read latency support, no separate I/O support, and no multicast write support.
Stratix V GT (Vcc = 0.85V) | I2L | RLDRAMII (Common I/O) | Half Rate (non Ping-Pong PHY) | Soft Controller | Component | 1 Chip Select | Row, Wraparound, | 400 | Compatible with minimum frequency part | Up to 36 bits | x18 | HSTL 15 Class I | 8 | RTL |  |  | Y | Final | No multiplexed addressing support, no dynamic read latency support, no separate I/O support, and no multicast write support.
Stratix V GT (Vcc = 0.85V) | I2L | RLDRAMII (Common I/O) | Half Rate (non Ping-Pong PHY) | Soft Controller | Component | 1 Chip Select | Row, Wraparound, | 400 | Compatible with minimum frequency part | Up to 36 bits | x18 | HSTL 15 Class I | 4 | RTL |  |  | Y | Final | No multiplexed addressing support, no dynamic read latency support, no separate I/O support, and no multicast write support.
Stratix V GT (Vcc = 0.85V) | I2L | RLDRAMII (Common I/O) | Half Rate (non Ping-Pong PHY) | Soft Controller | Component | 1 Chip Select | Column, Row, Wraparound, | 400 | Compatible with minimum frequency part | Up to 36 bits | x18 | HSTL 18 Class I/II | 8 | RTL |  |  | Y | Final | No multiplexed addressing support, no dynamic read latency support, no separate I/O support, and no multicast write support.
Stratix V GT (Vcc = 0.85V) | I2L | RLDRAMII (Common I/O) | Half Rate (non Ping-Pong PHY) | Soft Controller | Component | 1 Chip Select | Column, Row, Wraparound, | 400 | Compatible with minimum frequency part | Up to 36 bits | x18 | HSTL 18 Class I/II | 4 | RTL |  |  | Y | Final | No multiplexed addressing support, no dynamic read latency support, no separate I/O support, and no multicast write support.
Stratix V GT (Vcc = 0.85V) | I2L | RLDRAMII (Common I/O) | Half Rate (non Ping-Pong PHY) | Soft Controller | Component | 1 Chip Select | Column, | 400 | Compatible with minimum frequency part | Up to 36 bits | x18 | HSTL 15 Class I/II | 8 | RTL |  |  | Y | Final | No multiplexed addressing support, no dynamic read latency support, no separate I/O support, and no multicast write support.
Stratix V GT (Vcc = 0.85V) | I2L | RLDRAMII (Common I/O) | Half Rate (non Ping-Pong PHY) | Soft Controller | Component | 1 Chip Select | Column, | 400 | Compatible with minimum frequency part | Up to 36 bits | x18 | HSTL 15 Class I/II | 4 | RTL |  |  | Y | Final | No multiplexed addressing support, no dynamic read latency support, no separate I/O support, and no multicast write support.
Stratix V GT (Vcc = 0.85V) | I2L | RLDRAMII (Common I/O) | Half Rate (non Ping-Pong PHY) | Soft Controller | Component | 1 Chip Select | Row, Wraparound, | 400 | Compatible with minimum frequency part | Up to 18 bits | x18 | HSTL 15 Class I | 8 | RTL |  |  | Y | Final | No multiplexed addressing support, no dynamic read latency support, no separate I/O support, and no multicast write support.
Stratix V GT (Vcc = 0.85V) | I2L | RLDRAMII (Common I/O) | Half Rate (non Ping-Pong PHY) | Soft Controller | Component | 1 Chip Select | Row, Wraparound, | 400 | Compatible with minimum frequency part | Up to 18 bits | x18 | HSTL 15 Class I | 4 | RTL |  |  | Y | Final | No multiplexed addressing support, no dynamic read latency support, no separate I/O support, and no multicast write support.
Stratix V GT (Vcc = 0.85V) | I2L | RLDRAMII (Common I/O) | Half Rate (non Ping-Pong PHY) | Soft Controller | Component | 1 Chip Select | Column, Row, Wraparound, | 400 | Compatible with minimum frequency part | Up to 18 bits | x18 | HSTL 18 Class I/II | 8 | RTL |  |  | Y | Final | No multiplexed addressing support, no dynamic read latency support, no separate I/O support, and no multicast write support.
Stratix V GT (Vcc = 0.85V) | I2L | RLDRAMII (Common I/O) | Half Rate (non Ping-Pong PHY) | Soft Controller | Component | 1 Chip Select | Column, Row, Wraparound, | 400 | Compatible with minimum frequency part | Up to 18 bits | x18 | HSTL 18 Class I/II | 4 | RTL |  |  | Y | Final | No multiplexed addressing support, no dynamic read latency support, no separate I/O support, and no multicast write support.
Stratix V GT (Vcc = 0.85V) | I2L | RLDRAMII (Common I/O) | Half Rate (non Ping-Pong PHY) | Soft Controller | Component | 1 Chip Select | Column, | 400 | Compatible with minimum frequency part | Up to 18 bits | x18 | HSTL 15 Class I/II | 8 | RTL |  |  | Y | Final | No multiplexed addressing support, no dynamic read latency support, no separate I/O support, and no multicast write support.
Stratix V GT (Vcc = 0.85V) | I2L | RLDRAMII (Common I/O) | Half Rate (non Ping-Pong PHY) | Soft Controller | Component | 1 Chip Select | Column, | 400 | Compatible with minimum frequency part | Up to 18 bits | x18 | HSTL 15 Class I/II | 4 | RTL |  |  | Y | Final | No multiplexed addressing support, no dynamic read latency support, no separate I/O support, and no multicast write support.
Stratix V GT (Vcc = 0.85V) | I2L | RLDRAMII (Common I/O) | Half Rate (non Ping-Pong PHY) | Soft Controller | Component | 1 Chip Select | Row, Wraparound, | 533 | Compatible with minimum frequency part | Up to 9 bits | x9 | HSTL 15 Class I | 8 | NIOS |  |  | Y | Final | This clock rate is only achievable with Nios sequencer. No multiplexed addressing support, no dynamic read latency support, no separate I/O support, and no multicast write support.
Stratix V GT (Vcc = 0.85V) | I2L | RLDRAMII (Common I/O) | Half Rate (non Ping-Pong PHY) | Soft Controller | Component | 1 Chip Select | Row, Wraparound, | 533 | Compatible with minimum frequency part | Up to 9 bits | x9 | HSTL 15 Class I | 4 | NIOS |  |  | Y | Final | This clock rate is only achievable with Nios sequencer. No multiplexed addressing support, no dynamic read latency support, no separate I/O support, and no multicast write support.
Stratix V GT (Vcc = 0.85V) | I2L | RLDRAMII (Common I/O) | Half Rate (non Ping-Pong PHY) | Soft Controller | Component | 1 Chip Select | Column, Row, Wraparound, | 533 | Compatible with minimum frequency part | Up to 9 bits | x9 | HSTL 18 Class I/II | 8 | NIOS |  |  | Y | Final | This clock rate is only achievable with Nios sequencer. No multiplexed addressing support, no dynamic read latency support, no separate I/O support, and no multicast write support.
Stratix V GT (Vcc = 0.85V) | I2L | RLDRAMII (Common I/O) | Half Rate (non Ping-Pong PHY) | Soft Controller | Component | 1 Chip Select | Column, Row, Wraparound, | 533 | Compatible with minimum frequency part | Up to 9 bits | x9 | HSTL 18 Class I/II | 4 | NIOS |  |  | Y | Final | This clock rate is only achievable with Nios sequencer. No multiplexed addressing support, no dynamic read latency support, no separate I/O support, and no multicast write support.
Stratix V GT (Vcc = 0.85V) | I2L | RLDRAMII (Common I/O) | Half Rate (non Ping-Pong PHY) | Soft Controller | Component | 1 Chip Select | Column, | 533 | Compatible with minimum frequency part | Up to 9 bits | x9 | HSTL 15 Class I/II | 8 | NIOS |  |  | Y | Final | This clock rate is only achievable with Nios sequencer. No multiplexed addressing support, no dynamic read latency support, no separate I/O support, and no multicast write support.
Stratix V GT (Vcc = 0.85V) | I2L | RLDRAMII (Common I/O) | Half Rate (non Ping-Pong PHY) | Soft Controller | Component | 1 Chip Select | Column, | 533 | Compatible with minimum frequency part | Up to 9 bits | x9 | HSTL 15 Class I/II | 4 | NIOS |  |  | Y | Final | This clock rate is only achievable with Nios sequencer. No multiplexed addressing support, no dynamic read latency support, no separate I/O support, and no multicast write support.
Stratix V GT (Vcc = 0.85V) | I2L | RLDRAMII (Common I/O) | Half Rate (non Ping-Pong PHY) | Soft Controller | Component | 1 Chip Select | Row, Wraparound, | 533 | Compatible with minimum frequency part | Up to 18 bits | x9 | HSTL 15 Class I | 8 | NIOS |  |  | Y | Final | This clock rate is only achievable with Nios sequencer. No multiplexed addressing support, no dynamic read latency support, no separate I/O support, and no multicast write support.
Stratix V GT (Vcc = 0.85V) | I2L | RLDRAMII (Common I/O) | Half Rate (non Ping-Pong PHY) | Soft Controller | Component | 1 Chip Select | Row, Wraparound, | 533 | Compatible with minimum frequency part | Up to 18 bits | x9 | HSTL 15 Class I | 4 | NIOS |  |  | Y | Final | This clock rate is only achievable with Nios sequencer. No multiplexed addressing support, no dynamic read latency support, no separate I/O support, and no multicast write support.
Stratix V GT (Vcc = 0.85V) | I2L | RLDRAMII (Common I/O) | Half Rate (non Ping-Pong PHY) | Soft Controller | Component | 1 Chip Select | Column, Row, Wraparound, | 533 | Compatible with minimum frequency part | Up to 18 bits | x9 | HSTL 18 Class I/II | 8 | NIOS |  |  | Y | Final | This clock rate is only achievable with Nios sequencer. No multiplexed addressing support, no dynamic read latency support, no separate I/O support, and no multicast write support.
Stratix V GT (Vcc = 0.85V) | I2L | RLDRAMII (Common I/O) | Half Rate (non Ping-Pong PHY) | Soft Controller | Component | 1 Chip Select | Column, Row, Wraparound, | 533 | Compatible with minimum frequency part | Up to 18 bits | x9 | HSTL 18 Class I/II | 4 | NIOS |  |  | Y | Final | This clock rate is only achievable with Nios sequencer. No multiplexed addressing support, no dynamic read latency support, no separate I/O support, and no multicast write support.
Stratix V GT (Vcc = 0.85V) | I2L | RLDRAMII (Common I/O) | Half Rate (non Ping-Pong PHY) | Soft Controller | Component | 1 Chip Select | Column, | 533 | Compatible with minimum frequency part | Up to 18 bits | x9 | HSTL 15 Class I/II | 8 | NIOS |  |  | Y | Final | This clock rate is only achievable with Nios sequencer. No multiplexed addressing support, no dynamic read latency support, no separate I/O support, and no multicast write support.
Stratix V GT (Vcc = 0.85V) | I2L | RLDRAMII (Common I/O) | Half Rate (non Ping-Pong PHY) | Soft Controller | Component | 1 Chip Select | Column, | 533 | Compatible with minimum frequency part | Up to 18 bits | x9 | HSTL 15 Class I/II | 4 | NIOS |  |  | Y | Final | This clock rate is only achievable with Nios sequencer. No multiplexed addressing support, no dynamic read latency support, no separate I/O support, and no multicast write support.
Stratix V GT (Vcc = 0.85V) | I2L | RLDRAMII (Common I/O) | Half Rate (non Ping-Pong PHY) | Soft Controller | Component | 1 Chip Select | Row, Wraparound, | 533 | Compatible with minimum frequency part | Up to 72 bits | x36 | HSTL 15 Class I | 8 | NIOS |  |  | Y | Final | This clock rate is only achievable with Nios sequencer. No multiplexed addressing support, no dynamic read latency support, no separate I/O support, and no multicast write support.
Stratix V GT (Vcc = 0.85V) | I2L | RLDRAMII (Common I/O) | Half Rate (non Ping-Pong PHY) | Soft Controller | Component | 1 Chip Select | Row, Wraparound, | 533 | Compatible with minimum frequency part | Up to 72 bits | x36 | HSTL 15 Class I | 4 | NIOS |  |  | Y | Final | This clock rate is only achievable with Nios sequencer. No multiplexed addressing support, no dynamic read latency support, no separate I/O support, and no multicast write support.
Stratix V GT (Vcc = 0.85V) | I2L | RLDRAMII (Common I/O) | Half Rate (non Ping-Pong PHY) | Soft Controller | Component | 1 Chip Select | Column, Row, Wraparound, | 533 | Compatible with minimum frequency part | Up to 72 bits | x36 | HSTL 18 Class I/II | 8 | NIOS |  |  | Y | Final | This clock rate is only achievable with Nios sequencer. No multiplexed addressing support, no dynamic read latency support, no separate I/O support, and no multicast write support.
Stratix V GT (Vcc = 0.85V) | I2L | RLDRAMII (Common I/O) | Half Rate (non Ping-Pong PHY) | Soft Controller | Component | 1 Chip Select | Column, Row, Wraparound, | 533 | Compatible with minimum frequency part | Up to 72 bits | x36 | HSTL 18 Class I/II | 4 | NIOS |  |  | Y | Final | This clock rate is only achievable with Nios sequencer. No multiplexed addressing support, no dynamic read latency support, no separate I/O support, and no multicast write support.
Stratix V GT (Vcc = 0.85V) | I2L | RLDRAMII (Common I/O) | Half Rate (non Ping-Pong PHY) | Soft Controller | Component | 1 Chip Select | Column, | 533 | Compatible with minimum frequency part | Up to 72 bits | x36 | HSTL 15 Class I/II | 8 | NIOS |  |  | Y | Final | This clock rate is only achievable with Nios sequencer. No multiplexed addressing support, no dynamic read latency support, no separate I/O support, and no multicast write support.
Stratix V GT (Vcc = 0.85V) | I2L | RLDRAMII (Common I/O) | Half Rate (non Ping-Pong PHY) | Soft Controller | Component | 1 Chip Select | Column, | 533 | Compatible with minimum frequency part | Up to 72 bits | x36 | HSTL 15 Class I/II | 4 | NIOS |  |  | Y | Final | This clock rate is only achievable with Nios sequencer. No multiplexed addressing support, no dynamic read latency support, no separate I/O support, and no multicast write support.
Stratix V GT (Vcc = 0.85V) | I2L | RLDRAMII (Common I/O) | Half Rate (non Ping-Pong PHY) | Soft Controller | Component | 1 Chip Select | Row, Wraparound, | 533 | Compatible with minimum frequency part | Up to 36 bits | x36 | HSTL 15 Class I | 8 | NIOS |  |  | Y | Final | This clock rate is only achievable with Nios sequencer. No multiplexed addressing support, no dynamic read latency support, no separate I/O support, and no multicast write support.
Stratix V GT (Vcc = 0.85V) | I2L | RLDRAMII (Common I/O) | Half Rate (non Ping-Pong PHY) | Soft Controller | Component | 1 Chip Select | Row, Wraparound, | 533 | Compatible with minimum frequency part | Up to 36 bits | x36 | HSTL 15 Class I | 4 | NIOS |  |  | Y | Final | This clock rate is only achievable with Nios sequencer. No multiplexed addressing support, no dynamic read latency support, no separate I/O support, and no multicast write support.
Stratix V GT (Vcc = 0.85V) | I2L | RLDRAMII (Common I/O) | Half Rate (non Ping-Pong PHY) | Soft Controller | Component | 1 Chip Select | Column, Row, Wraparound, | 533 | Compatible with minimum frequency part | Up to 36 bits | x36 | HSTL 18 Class I/II | 8 | NIOS |  |  | Y | Final | This clock rate is only achievable with Nios sequencer. No multiplexed addressing support, no dynamic read latency support, no separate I/O support, and no multicast write support.
Stratix V GT (Vcc = 0.85V) | I2L | RLDRAMII (Common I/O) | Half Rate (non Ping-Pong PHY) | Soft Controller | Component | 1 Chip Select | Column, Row, Wraparound, | 533 | Compatible with minimum frequency part | Up to 36 bits | x36 | HSTL 18 Class I/II | 4 | NIOS |  |  | Y | Final | This clock rate is only achievable with Nios sequencer. No multiplexed addressing support, no dynamic read latency support, no separate I/O support, and no multicast write support.
Stratix V GT (Vcc = 0.85V) | I2L | RLDRAMII (Common I/O) | Half Rate (non Ping-Pong PHY) | Soft Controller | Component | 1 Chip Select | Column, | 533 | Compatible with minimum frequency part | Up to 36 bits | x36 | HSTL 15 Class I/II | 8 | NIOS |  |  | Y | Final | This clock rate is only achievable with Nios sequencer. No multiplexed addressing support, no dynamic read latency support, no separate I/O support, and no multicast write support.
Stratix V GT (Vcc = 0.85V) | I2L | RLDRAMII (Common I/O) | Half Rate (non Ping-Pong PHY) | Soft Controller | Component | 1 Chip Select | Column, | 533 | Compatible with minimum frequency part | Up to 36 bits | x36 | HSTL 15 Class I/II | 4 | NIOS |  |  | Y | Final | This clock rate is only achievable with Nios sequencer. No multiplexed addressing support, no dynamic read latency support, no separate I/O support, and no multicast write support.
Stratix V GT (Vcc = 0.85V) | I2L | RLDRAMII (Common I/O) | Half Rate (non Ping-Pong PHY) | Soft Controller | Component | 1 Chip Select | Row, Wraparound, | 533 | Compatible with minimum frequency part | Up to 36 bits | x18 | HSTL 15 Class I | 8 | NIOS |  |  | Y | Final | This clock rate is only achievable with Nios sequencer. No multiplexed addressing support, no dynamic read latency support, no separate I/O support, and no multicast write support.
Stratix V GT (Vcc = 0.85V) | I2L | RLDRAMII (Common I/O) | Half Rate (non Ping-Pong PHY) | Soft Controller | Component | 1 Chip Select | Row, Wraparound, | 533 | Compatible with minimum frequency part | Up to 36 bits | x18 | HSTL 15 Class I | 4 | NIOS |  |  | Y | Final | This clock rate is only achievable with Nios sequencer. No multiplexed addressing support, no dynamic read latency support, no separate I/O support, and no multicast write support.
Stratix V GT (Vcc = 0.85V) | I2L | RLDRAMII (Common I/O) | Half Rate (non Ping-Pong PHY) | Soft Controller | Component | 1 Chip Select | Column, Row, Wraparound, | 533 | Compatible with minimum frequency part | Up to 36 bits | x18 | HSTL 18 Class I/II | 8 | NIOS |  |  | Y | Final | This clock rate is only achievable with Nios sequencer. No multiplexed addressing support, no dynamic read latency support, no separate I/O support, and no multicast write support.
Stratix V GT (Vcc = 0.85V) | I2L | RLDRAMII (Common I/O) | Half Rate (non Ping-Pong PHY) | Soft Controller | Component | 1 Chip Select | Column, Row, Wraparound, | 533 | Compatible with minimum frequency part | Up to 36 bits | x18 | HSTL 18 Class I/II | 4 | NIOS |  |  | Y | Final | This clock rate is only achievable with Nios sequencer. No multiplexed addressing support, no dynamic read latency support, no separate I/O support, and no multicast write support.
Stratix V GT (Vcc = 0.85V) | I2L | RLDRAMII (Common I/O) | Half Rate (non Ping-Pong PHY) | Soft Controller | Component | 1 Chip Select | Column, | 533 | Compatible with minimum frequency part | Up to 36 bits | x18 | HSTL 15 Class I/II | 8 | NIOS |  |  | Y | Final | This clock rate is only achievable with Nios sequencer. No multiplexed addressing support, no dynamic read latency support, no separate I/O support, and no multicast write support.
Stratix V GT (Vcc = 0.85V) | I2L | RLDRAMII (Common I/O) | Half Rate (non Ping-Pong PHY) | Soft Controller | Component | 1 Chip Select | Column, | 533 | Compatible with minimum frequency part | Up to 36 bits | x18 | HSTL 15 Class I/II | 4 | NIOS |  |  | Y | Final | This clock rate is only achievable with Nios sequencer. No multiplexed addressing support, no dynamic read latency support, no separate I/O support, and no multicast write support.
Stratix V GT (Vcc = 0.85V) | I2L | RLDRAMII (Common I/O) | Half Rate (non Ping-Pong PHY) | Soft Controller | Component | 1 Chip Select | Row, Wraparound, | 533 | Compatible with minimum frequency part | Up to 18 bits | x18 | HSTL 15 Class I | 8 | NIOS |  |  | Y | Final | This clock rate is only achievable with Nios sequencer. No multiplexed addressing support, no dynamic read latency support, no separate I/O support, and no multicast write support.
Stratix V GT (Vcc = 0.85V) | I2L | RLDRAMII (Common I/O) | Half Rate (non Ping-Pong PHY) | Soft Controller | Component | 1 Chip Select | Row, Wraparound, | 533 | Compatible with minimum frequency part | Up to 18 bits | x18 | HSTL 15 Class I | 4 | NIOS |  |  | Y | Final | This clock rate is only achievable with Nios sequencer. No multiplexed addressing support, no dynamic read latency support, no separate I/O support, and no multicast write support.
Stratix V GT (Vcc = 0.85V) | I2L | RLDRAMII (Common I/O) | Half Rate (non Ping-Pong PHY) | Soft Controller | Component | 1 Chip Select | Column, Row, Wraparound, | 533 | Compatible with minimum frequency part | Up to 18 bits | x18 | HSTL 18 Class I/II | 8 | NIOS |  |  | Y | Final | This clock rate is only achievable with Nios sequencer. No multiplexed addressing support, no dynamic read latency support, no separate I/O support, and no multicast write support.
Stratix V GT (Vcc = 0.85V) | I2L | RLDRAMII (Common I/O) | Half Rate (non Ping-Pong PHY) | Soft Controller | Component | 1 Chip Select | Column, Row, Wraparound, | 533 | Compatible with minimum frequency part | Up to 18 bits | x18 | HSTL 18 Class I/II | 4 | NIOS |  |  | Y | Final | This clock rate is only achievable with Nios sequencer. No multiplexed addressing support, no dynamic read latency support, no separate I/O support, and no multicast write support.
Stratix V GT (Vcc = 0.85V) | I2L | RLDRAMII (Common I/O) | Half Rate (non Ping-Pong PHY) | Soft Controller | Component | 1 Chip Select | Column, | 533 | Compatible with minimum frequency part | Up to 18 bits | x18 | HSTL 15 Class I/II | 8 | NIOS |  |  | Y | Final | This clock rate is only achievable with Nios sequencer. No multiplexed addressing support, no dynamic read latency support, no separate I/O support, and no multicast write support.
Stratix V GT (Vcc = 0.85V) | I2L | RLDRAMII (Common I/O) | Half Rate (non Ping-Pong PHY) | Soft Controller | Component | 1 Chip Select | Column, | 533 | Compatible with minimum frequency part | Up to 18 bits | x18 | HSTL 15 Class I/II | 4 | NIOS |  |  | Y | Final | This clock rate is only achievable with Nios sequencer. No multiplexed addressing support, no dynamic read latency support, no separate I/O support, and no multicast write support.
Stratix V GT (Vcc = 0.85V) | I2L | RLDRAMII (Common I/O) | Full Rate | Soft Controller | Component | 1 Chip Select | Row, Wraparound, | 300 | Compatible with minimum frequency part | Up to 9 bits | x9 | HSTL 15 Class I | 8 | RTL |  |  | Y | Final | No multiplexed addressing support, no dynamic read latency support, no separate I/O support, and no multicast write support.
Stratix V GT (Vcc = 0.85V) | I2L | RLDRAMII (Common I/O) | Full Rate | Soft Controller | Component | 1 Chip Select | Row, Wraparound, | 300 | Compatible with minimum frequency part | Up to 9 bits | x9 | HSTL 15 Class I | 4 | RTL |  |  | Y | Final | No multiplexed addressing support, no dynamic read latency support, no separate I/O support, and no multicast write support.
Stratix V GT (Vcc = 0.85V) | I2L | RLDRAMII (Common I/O) | Full Rate | Soft Controller | Component | 1 Chip Select | Row, Wraparound, | 300 | Compatible with minimum frequency part | Up to 9 bits | x9 | HSTL 15 Class I | 2 | RTL |  |  | Y | Final | No multiplexed addressing support, no dynamic read latency support, no separate I/O support, and no multicast write support.
Stratix V GT (Vcc = 0.85V) | I2L | RLDRAMII (Common I/O) | Full Rate | Soft Controller | Component | 1 Chip Select | Column, Row, Wraparound, | 300 | Compatible with minimum frequency part | Up to 9 bits | x9 | HSTL 18 Class I/II | 8 | RTL |  |  | Y | Final | No multiplexed addressing support, no dynamic read latency support, no separate I/O support, and no multicast write support.
Stratix V GT (Vcc = 0.85V) | I2L | RLDRAMII (Common I/O) | Full Rate | Soft Controller | Component | 1 Chip Select | Column, Row, Wraparound, | 300 | Compatible with minimum frequency part | Up to 9 bits | x9 | HSTL 18 Class I/II | 4 | RTL |  |  | Y | Final | No multiplexed addressing support, no dynamic read latency support, no separate I/O support, and no multicast write support.
Stratix V GT (Vcc = 0.85V) | I2L | RLDRAMII (Common I/O) | Full Rate | Soft Controller | Component | 1 Chip Select | Column, Row, Wraparound, | 300 | Compatible with minimum frequency part | Up to 9 bits | x9 | HSTL 18 Class I/II | 2 | RTL |  |  | Y | Final | No multiplexed addressing support, no dynamic read latency support, no separate I/O support, and no multicast write support.
Stratix V GT (Vcc = 0.85V) | I2L | RLDRAMII (Common I/O) | Full Rate | Soft Controller | Component | 1 Chip Select | Column, | 300 | Compatible with minimum frequency part | Up to 9 bits | x9 | HSTL 15 Class I/II | 8 | RTL |  |  | Y | Final | No multiplexed addressing support, no dynamic read latency support, no separate I/O support, and no multicast write support.
Stratix V GT (Vcc = 0.85V) | I2L | RLDRAMII (Common I/O) | Full Rate | Soft Controller | Component | 1 Chip Select | Column, | 300 | Compatible with minimum frequency part | Up to 9 bits | x9 | HSTL 15 Class I/II | 4 | RTL |  |  | Y | Final | No multiplexed addressing support, no dynamic read latency support, no separate I/O support, and no multicast write support.
Stratix V GT (Vcc = 0.85V) | I2L | RLDRAMII (Common I/O) | Full Rate | Soft Controller | Component | 1 Chip Select | Column, | 300 | Compatible with minimum frequency part | Up to 9 bits | x9 | HSTL 15 Class I/II | 2 | RTL |  |  | Y | Final | No multiplexed addressing support, no dynamic read latency support, no separate I/O support, and no multicast write support.
Stratix V GT (Vcc = 0.85V) | I2L | RLDRAMII (Common I/O) | Full Rate | Soft Controller | Component | 1 Chip Select | Row, Wraparound, | 300 | Compatible with minimum frequency part | Up to 18 bits | x9 | HSTL 15 Class I | 8 | RTL |  |  | Y | Final | No multiplexed addressing support, no dynamic read latency support, no separate I/O support, and no multicast write support.
Stratix V GT (Vcc = 0.85V) | I2L | RLDRAMII (Common I/O) | Full Rate | Soft Controller | Component | 1 Chip Select | Row, Wraparound, | 300 | Compatible with minimum frequency part | Up to 18 bits | x9 | HSTL 15 Class I | 4 | RTL |  |  | Y | Final | No multiplexed addressing support, no dynamic read latency support, no separate I/O support, and no multicast write support.
Stratix V GT (Vcc = 0.85V) | I2L | RLDRAMII (Common I/O) | Full Rate | Soft Controller | Component | 1 Chip Select | Row, Wraparound, | 300 | Compatible with minimum frequency part | Up to 18 bits | x9 | HSTL 15 Class I | 2 | RTL |  |  | Y | Final | No multiplexed addressing support, no dynamic read latency support, no separate I/O support, and no multicast write support.
Stratix V GT (Vcc = 0.85V) | I2L | RLDRAMII (Common I/O) | Full Rate | Soft Controller | Component | 1 Chip Select | Column, Row, Wraparound, | 300 | Compatible with minimum frequency part | Up to 18 bits | x9 | HSTL 18 Class I/II | 8 | RTL |  |  | Y | Final | No multiplexed addressing support, no dynamic read latency support, no separate I/O support, and no multicast write support.
Stratix V GT (Vcc = 0.85V) | I2L | RLDRAMII (Common I/O) | Full Rate | Soft Controller | Component | 1 Chip Select | Column, Row, Wraparound, | 300 | Compatible with minimum frequency part | Up to 18 bits | x9 | HSTL 18 Class I/II | 4 | RTL |  |  | Y | Final | No multiplexed addressing support, no dynamic read latency support, no separate I/O support, and no multicast write support.
Stratix V GT (Vcc = 0.85V) | I2L | RLDRAMII (Common I/O) | Full Rate | Soft Controller | Component | 1 Chip Select | Column, Row, Wraparound, | 300 | Compatible with minimum frequency part | Up to 18 bits | x9 | HSTL 18 Class I/II | 2 | RTL |  |  | Y | Final | No multiplexed addressing support, no dynamic read latency support, no separate I/O support, and no multicast write support.
Stratix V GT (Vcc = 0.85V) | I2L | RLDRAMII (Common I/O) | Full Rate | Soft Controller | Component | 1 Chip Select | Column, | 300 | Compatible with minimum frequency part | Up to 18 bits | x9 | HSTL 15 Class I/II | 8 | RTL |  |  | Y | Final | No multiplexed addressing support, no dynamic read latency support, no separate I/O support, and no multicast write support.
Stratix V GT (Vcc = 0.85V) | I2L | RLDRAMII (Common I/O) | Full Rate | Soft Controller | Component | 1 Chip Select | Column, | 300 | Compatible with minimum frequency part | Up to 18 bits | x9 | HSTL 15 Class I/II | 4 | RTL |  |  | Y | Final | No multiplexed addressing support, no dynamic read latency support, no separate I/O support, and no multicast write support.
Stratix V GT (Vcc = 0.85V) | I2L | RLDRAMII (Common I/O) | Full Rate | Soft Controller | Component | 1 Chip Select | Column, | 300 | Compatible with minimum frequency part | Up to 18 bits | x9 | HSTL 15 Class I/II | 2 | RTL |  |  | Y | Final | No multiplexed addressing support, no dynamic read latency support, no separate I/O support, and no multicast write support.
Stratix V GT (Vcc = 0.85V) | I2L | RLDRAMII (Common I/O) | Full Rate | Soft Controller | Component | 1 Chip Select | Row, Wraparound, | 300 | Compatible with minimum frequency part | Up to 72 bits | x36 | HSTL 15 Class I | 8 | RTL |  |  | Y | Final | No multiplexed addressing support, no dynamic read latency support, no separate I/O support, and no multicast write support.
Stratix V GT (Vcc = 0.85V) | I2L | RLDRAMII (Common I/O) | Full Rate | Soft Controller | Component | 1 Chip Select | Row, Wraparound, | 300 | Compatible with minimum frequency part | Up to 72 bits | x36 | HSTL 15 Class I | 4 | RTL |  |  | Y | Final | No multiplexed addressing support, no dynamic read latency support, no separate I/O support, and no multicast write support.
Stratix V GT (Vcc = 0.85V) | I2L | RLDRAMII (Common I/O) | Full Rate | Soft Controller | Component | 1 Chip Select | Row, Wraparound, | 300 | Compatible with minimum frequency part | Up to 72 bits | x36 | HSTL 15 Class I | 2 | RTL |  |  | Y | Final | No multiplexed addressing support, no dynamic read latency support, no separate I/O support, and no multicast write support.
Stratix V GT (Vcc = 0.85V) | I2L | RLDRAMII (Common I/O) | Full Rate | Soft Controller | Component | 1 Chip Select | Column, Row, Wraparound, | 300 | Compatible with minimum frequency part | Up to 72 bits | x36 | HSTL 18 Class I/II | 8 | RTL |  |  | Y | Final | No multiplexed addressing support, no dynamic read latency support, no separate I/O support, and no multicast write support.
Stratix V GT (Vcc = 0.85V) | I2L | RLDRAMII (Common I/O) | Full Rate | Soft Controller | Component | 1 Chip Select | Column, Row, Wraparound, | 300 | Compatible with minimum frequency part | Up to 72 bits | x36 | HSTL 18 Class I/II | 4 | RTL |  |  | Y | Final | No multiplexed addressing support, no dynamic read latency support, no separate I/O support, and no multicast write support.
Stratix V GT (Vcc = 0.85V) | I2L | RLDRAMII (Common I/O) | Full Rate | Soft Controller | Component | 1 Chip Select | Column, Row, Wraparound, | 300 | Compatible with minimum frequency part | Up to 72 bits | x36 | HSTL 18 Class I/II | 2 | RTL |  |  | Y | Final | No multiplexed addressing support, no dynamic read latency support, no separate I/O support, and no multicast write support.
Stratix V GT (Vcc = 0.85V) | I2L | RLDRAMII (Common I/O) | Full Rate | Soft Controller | Component | 1 Chip Select | Column, | 300 | Compatible with minimum frequency part | Up to 72 bits | x36 | HSTL 15 Class I/II | 8 | RTL |  |  | Y | Final | No multiplexed addressing support, no dynamic read latency support, no separate I/O support, and no multicast write support.
Stratix V GT (Vcc = 0.85V) | I2L | RLDRAMII (Common I/O) | Full Rate | Soft Controller | Component | 1 Chip Select | Column, | 300 | Compatible with minimum frequency part | Up to 72 bits | x36 | HSTL 15 Class I/II | 4 | RTL |  |  | Y | Final | No multiplexed addressing support, no dynamic read latency support, no separate I/O support, and no multicast write support.
Stratix V GT (Vcc = 0.85V) | I2L | RLDRAMII (Common I/O) | Full Rate | Soft Controller | Component | 1 Chip Select | Column, | 300 | Compatible with minimum frequency part | Up to 72 bits | x36 | HSTL 15 Class I/II | 2 | RTL |  |  | Y | Final | No multiplexed addressing support, no dynamic read latency support, no separate I/O support, and no multicast write support.
Stratix V GT (Vcc = 0.85V) | I2L | RLDRAMII (Common I/O) | Full Rate | Soft Controller | Component | 1 Chip Select | Row, Wraparound, | 300 | Compatible with minimum frequency part | Up to 36 bits | x36 | HSTL 15 Class I | 8 | RTL |  |  | Y | Final | No multiplexed addressing support, no dynamic read latency support, no separate I/O support, and no multicast write support.
Stratix V GT (Vcc = 0.85V) | I2L | RLDRAMII (Common I/O) | Full Rate | Soft Controller | Component | 1 Chip Select | Row, Wraparound, | 300 | Compatible with minimum frequency part | Up to 36 bits | x36 | HSTL 15 Class I | 2 | RTL |  |  | Y | Final | No multiplexed addressing support, no dynamic read latency support, no separate I/O support, and no multicast write support.
Stratix V GT (Vcc = 0.85V) | I2L | RLDRAMII (Common I/O) | Full Rate | Soft Controller | Component | 1 Chip Select | Column, Row, Wraparound, | 300 | Compatible with minimum frequency part | Up to 36 bits | x36 | HSTL 18 Class I/II | 8 | RTL |  |  | Y | Final | No multiplexed addressing support, no dynamic read latency support, no separate I/O support, and no multicast write support.
Stratix V GT (Vcc = 0.85V) | I2L | RLDRAMII (Common I/O) | Full Rate | Soft Controller | Component | 1 Chip Select | Column, Row, Wraparound, | 300 | Compatible with minimum frequency part | Up to 36 bits | x36 | HSTL 18 Class I/II | 2 | RTL |  |  | Y | Final | No multiplexed addressing support, no dynamic read latency support, no separate I/O support, and no multicast write support.
Stratix V GT (Vcc = 0.85V) | I2L | RLDRAMII (Common I/O) | Full Rate | Soft Controller | Component | 1 Chip Select | Column, | 300 | Compatible with minimum frequency part | Up to 36 bits | x36 | HSTL 15 Class I/II | 8 | RTL |  |  | Y | Final | No multiplexed addressing support, no dynamic read latency support, no separate I/O support, and no multicast write support.
Stratix V GT (Vcc = 0.85V) | I2L | RLDRAMII (Common I/O) | Full Rate | Soft Controller | Component | 1 Chip Select | Column, | 300 | Compatible with minimum frequency part | Up to 36 bits | x36 | HSTL 15 Class I/II | 2 | RTL |  |  | Y | Final | No multiplexed addressing support, no dynamic read latency support, no separate I/O support, and no multicast write support.
Stratix V GT (Vcc = 0.85V) | I2L | RLDRAMII (Common I/O) | Full Rate | Soft Controller | Component | 1 Chip Select | Row, Wraparound, | 300 | Compatible with minimum frequency part | Up to 36 bits | x18 | HSTL 15 Class I | 8 | RTL |  |  | Y | Final | No multiplexed addressing support, no dynamic read latency support, no separate I/O support, and no multicast write support.
Stratix V GT (Vcc = 0.85V) | I2L | RLDRAMII (Common I/O) | Full Rate | Soft Controller | Component | 1 Chip Select | Row, Wraparound, | 300 | Compatible with minimum frequency part | Up to 36 bits | x18 | HSTL 15 Class I | 4 | RTL |  |  | Y | Final | No multiplexed addressing support, no dynamic read latency support, no separate I/O support, and no multicast write support.
Stratix V GT (Vcc = 0.85V) | I2L | RLDRAMII (Common I/O) | Full Rate | Soft Controller | Component | 1 Chip Select | Row, Wraparound, | 300 | Compatible with minimum frequency part | Up to 36 bits | x18 | HSTL 15 Class I | 2 | RTL |  |  | Y | Final | No multiplexed addressing support, no dynamic read latency support, no separate I/O support, and no multicast write support.
Stratix V GT (Vcc = 0.85V) | I2L | RLDRAMII (Common I/O) | Full Rate | Soft Controller | Component | 1 Chip Select | Column, Row, Wraparound, | 300 | Compatible with minimum frequency part | Up to 36 bits | x18 | HSTL 18 Class I/II | 8 | RTL |  |  | Y | Final | No multiplexed addressing support, no dynamic read latency support, no separate I/O support, and no multicast write support.
Stratix V GT (Vcc = 0.85V) | I2L | RLDRAMII (Common I/O) | Full Rate | Soft Controller | Component | 1 Chip Select | Column, Row, Wraparound, | 300 | Compatible with minimum frequency part | Up to 36 bits | x18 | HSTL 18 Class I/II | 4 | RTL |  |  | Y | Final | No multiplexed addressing support, no dynamic read latency support, no separate I/O support, and no multicast write support.
Stratix V GT (Vcc = 0.85V) | I2L | RLDRAMII (Common I/O) | Full Rate | Soft Controller | Component | 1 Chip Select | Column, Row, Wraparound, | 300 | Compatible with minimum frequency part | Up to 36 bits | x18 | HSTL 18 Class I/II | 2 | RTL |  |  | Y | Final | No multiplexed addressing support, no dynamic read latency support, no separate I/O support, and no multicast write support.
Stratix V GT (Vcc = 0.85V) | I2L | RLDRAMII (Common I/O) | Full Rate | Soft Controller | Component | 1 Chip Select | Column, | 300 | Compatible with minimum frequency part | Up to 36 bits | x18 | HSTL 15 Class I/II | 8 | RTL |  |  | Y | Final | No multiplexed addressing support, no dynamic read latency support, no separate I/O support, and no multicast write support.
Stratix V GT (Vcc = 0.85V) | I2L | RLDRAMII (Common I/O) | Full Rate | Soft Controller | Component | 1 Chip Select | Column, | 300 | Compatible with minimum frequency part | Up to 36 bits | x18 | HSTL 15 Class I/II | 4 | RTL |  |  | Y | Final | No multiplexed addressing support, no dynamic read latency support, no separate I/O support, and no multicast write support.
Stratix V GT (Vcc = 0.85V) | I2L | RLDRAMII (Common I/O) | Full Rate | Soft Controller | Component | 1 Chip Select | Column, | 300 | Compatible with minimum frequency part | Up to 36 bits | x18 | HSTL 15 Class I/II | 2 | RTL |  |  | Y | Final | No multiplexed addressing support, no dynamic read latency support, no separate I/O support, and no multicast write support.
Stratix V GT (Vcc = 0.85V) | I2L | RLDRAMII (Common I/O) | Full Rate | Soft Controller | Component | 1 Chip Select | Row, Wraparound, | 300 | Compatible with minimum frequency part | Up to 18 bits | x18 | HSTL 15 Class I | 8 | RTL |  |  | Y | Final | No multiplexed addressing support, no dynamic read latency support, no separate I/O support, and no multicast write support.
Stratix V GT (Vcc = 0.85V) | I2L | RLDRAMII (Common I/O) | Full Rate | Soft Controller | Component | 1 Chip Select | Row, Wraparound, | 300 | Compatible with minimum frequency part | Up to 18 bits | x18 | HSTL 15 Class I | 4 | RTL |  |  | Y | Final | No multiplexed addressing support, no dynamic read latency support, no separate I/O support, and no multicast write support.
Stratix V GT (Vcc = 0.85V) | I2L | RLDRAMII (Common I/O) | Full Rate | Soft Controller | Component | 1 Chip Select | Row, Wraparound, | 300 | Compatible with minimum frequency part | Up to 18 bits | x18 | HSTL 15 Class I | 2 | RTL |  |  | Y | Final | No multiplexed addressing support, no dynamic read latency support, no separate I/O support, and no multicast write support.
Stratix V GT (Vcc = 0.85V) | I2L | RLDRAMII (Common I/O) | Full Rate | Soft Controller | Component | 1 Chip Select | Column, Row, Wraparound, | 300 | Compatible with minimum frequency part | Up to 18 bits | x18 | HSTL 18 Class I/II | 8 | RTL |  |  | Y | Final | No multiplexed addressing support, no dynamic read latency support, no separate I/O support, and no multicast write support.
Stratix V GT (Vcc = 0.85V) | I2L | RLDRAMII (Common I/O) | Full Rate | Soft Controller | Component | 1 Chip Select | Column, Row, Wraparound, | 300 | Compatible with minimum frequency part | Up to 18 bits | x18 | HSTL 18 Class I/II | 4 | RTL |  |  | Y | Final | No multiplexed addressing support, no dynamic read latency support, no separate I/O support, and no multicast write support.
Stratix V GT (Vcc = 0.85V) | I2L | RLDRAMII (Common I/O) | Full Rate | Soft Controller | Component | 1 Chip Select | Column, Row, Wraparound, | 300 | Compatible with minimum frequency part | Up to 18 bits | x18 | HSTL 18 Class I/II | 2 | RTL |  |  | Y | Final | No multiplexed addressing support, no dynamic read latency support, no separate I/O support, and no multicast write support.
Stratix V GT (Vcc = 0.85V) | I2L | RLDRAMII (Common I/O) | Full Rate | Soft Controller | Component | 1 Chip Select | Column, | 300 | Compatible with minimum frequency part | Up to 18 bits | x18 | HSTL 15 Class I/II | 8 | RTL |  |  | Y | Final | No multiplexed addressing support, no dynamic read latency support, no separate I/O support, and no multicast write support.
Stratix V GT (Vcc = 0.85V) | I2L | RLDRAMII (Common I/O) | Full Rate | Soft Controller | Component | 1 Chip Select | Column, | 300 | Compatible with minimum frequency part | Up to 18 bits | x18 | HSTL 15 Class I/II | 4 | RTL |  |  | Y | Final | No multiplexed addressing support, no dynamic read latency support, no separate I/O support, and no multicast write support.
Stratix V GT (Vcc = 0.85V) | I2L | RLDRAMII (Common I/O) | Full Rate | Soft Controller | Component | 1 Chip Select | Column, | 300 | Compatible with minimum frequency part | Up to 18 bits | x18 | HSTL 15 Class I/II | 2 | RTL |  |  | Y | Final | No multiplexed addressing support, no dynamic read latency support, no separate I/O support, and no multicast write support.
Stratix V GT (Vcc = 0.85V) | I2L | RLDRAM3 | Quarter Rate (non Ping-Pong PHY) | Soft Controller | Component | 1 Chip Select | Any, | 800 | Compatible with minimum frequency part | Up to 72 bits | x36 | SSTL12/HSTL12 Class I/II | 4 | NIOS |  |  | Y | Final
Stratix V GT (Vcc = 0.85V) | I2L | RLDRAM3 | Quarter Rate (non Ping-Pong PHY) | Soft Controller | Component | 1 Chip Select | Any, | 800 | Compatible with minimum frequency part | Up to 72 bits | x36 | SSTL12/HSTL12 Class I/II | 2 | NIOS |  |  | Y | Final
Stratix V GT (Vcc = 0.85V) | I2L | RLDRAM3 | Quarter Rate (non Ping-Pong PHY) | Soft Controller | Component | 1 Chip Select | Any, | 800 | Compatible with minimum frequency part | Up to 36 bits | x36 | SSTL12/HSTL12 Class I/II | 4 | NIOS |  |  | Y | Final
Stratix V GT (Vcc = 0.85V) | I2L | RLDRAM3 | Quarter Rate (non Ping-Pong PHY) | Soft Controller | Component | 1 Chip Select | Any, | 800 | Compatible with minimum frequency part | Up to 36 bits | x36 | SSTL12/HSTL12 Class I/II | 2 | NIOS |  |  | Y | Final
Stratix V GT (Vcc = 0.85V) | I2L | RLDRAM3 | Quarter Rate (non Ping-Pong PHY) | Soft Controller | Component | 1 Chip Select | Any, | 800 | Compatible with minimum frequency part | Up to 36 bits | x18 | SSTL12/HSTL12 Class I/II | 8 | NIOS |  |  | Y | Final
Stratix V GT (Vcc = 0.85V) | I2L | RLDRAM3 | Quarter Rate (non Ping-Pong PHY) | Soft Controller | Component | 1 Chip Select | Any, | 800 | Compatible with minimum frequency part | Up to 36 bits | x18 | SSTL12/HSTL12 Class I/II | 4 | NIOS |  |  | Y | Final
Stratix V GT (Vcc = 0.85V) | I2L | RLDRAM3 | Quarter Rate (non Ping-Pong PHY) | Soft Controller | Component | 1 Chip Select | Any, | 800 | Compatible with minimum frequency part | Up to 18 bits | x18 | SSTL12/HSTL12 Class I/II | 8 | NIOS |  |  | Y | Final
Stratix V GT (Vcc = 0.85V) | I2L | RLDRAM3 | Quarter Rate (non Ping-Pong PHY) | Soft Controller | Component | 1 Chip Select | Any, | 800 | Compatible with minimum frequency part | Up to 18 bits | x18 | SSTL12/HSTL12 Class I/II | 4 | NIOS |  |  | Y | Final
Stratix V GT (Vcc = 0.85V) | I2L | RLDRAM3 | Quarter Rate (non Ping-Pong PHY) | Soft Controller | Component | 1 Chip Select | Any, | 800 | Compatible with minimum frequency part | Up to 18 bits | x18 | SSTL12/HSTL12 Class I/II | 2 | NIOS |  |  | Y | Final
Stratix V GT (Vcc = 0.85V) | I2L | RLDRAM3 | Half Rate (non Ping-Pong PHY) | Soft Controller | Component | 1 Chip Select | Any, | 533 | Compatible with minimum frequency part | Up to 72 bits | x36 | SSTL12/HSTL12 Class I/II | 2 | NIOS |  |  | Y | Final
Stratix V GT (Vcc = 0.85V) | I2L | RLDRAM3 | Half Rate (non Ping-Pong PHY) | Soft Controller | Component | 1 Chip Select | Any, | 533 | Compatible with minimum frequency part | Up to 36 bits | x36 | SSTL12/HSTL12 Class I/II | 4 | NIOS |  |  | Y | Final
Stratix V GT (Vcc = 0.85V) | I2L | RLDRAM3 | Half Rate (non Ping-Pong PHY) | Soft Controller | Component | 1 Chip Select | Any, | 533 | Compatible with minimum frequency part | Up to 36 bits | x36 | SSTL12/HSTL12 Class I/II | 2 | NIOS |  |  | Y | Final
Stratix V GT (Vcc = 0.85V) | I2L | RLDRAM3 | Half Rate (non Ping-Pong PHY) | Soft Controller | Component | 1 Chip Select | Any, | 533 | Compatible with minimum frequency part | Up to 36 bits | x18 | SSTL12/HSTL12 Class I/II | 8 | NIOS |  |  | Y | Final
Stratix V GT (Vcc = 0.85V) | I2L | RLDRAM3 | Half Rate (non Ping-Pong PHY) | Soft Controller | Component | 1 Chip Select | Any, | 533 | Compatible with minimum frequency part | Up to 36 bits | x18 | SSTL12/HSTL12 Class I/II | 4 | NIOS |  |  | Y | Final
Stratix V GT (Vcc = 0.85V) | I2L | RLDRAM3 | Half Rate (non Ping-Pong PHY) | Soft Controller | Component | 1 Chip Select | Any, | 533 | Compatible with minimum frequency part | Up to 36 bits | x18 | SSTL12/HSTL12 Class I/II | 2 | NIOS |  |  | Y | Final
Stratix V GT (Vcc = 0.85V) | I2L | RLDRAM3 | Half Rate (non Ping-Pong PHY) | Soft Controller | Component | 1 Chip Select | Any, | 533 | Compatible with minimum frequency part | Up to 18 bits | x18 | SSTL12/HSTL12 Class I/II | 8 | NIOS |  |  | Y | Final
Stratix V GT (Vcc = 0.85V) | I2L | RLDRAM3 | Half Rate (non Ping-Pong PHY) | Soft Controller | Component | 1 Chip Select | Any, | 533 | Compatible with minimum frequency part | Up to 18 bits | x18 | SSTL12/HSTL12 Class I/II | 4 | NIOS |  |  | Y | Final
Stratix V GT (Vcc = 0.85V) | I2L | RLDRAM3 | Half Rate (non Ping-Pong PHY) | Soft Controller | Component | 1 Chip Select | Any, | 533 | Compatible with minimum frequency part | Up to 18 bits | x18 | SSTL12/HSTL12 Class I/II | 2 | NIOS |  |  | Y | Final
Stratix V GT (Vcc = 0.85V) | I2L | QDRII | Half Rate (non Ping-Pong PHY) | Soft Controller | Component | 1 Chip Select | Any, | 350 | Compatible with minimum frequency part | Up to 9 bits | x9 | HSTL 18 Class I/II | 4 | RTL | 1.5 |  |  | Final
Stratix V GT (Vcc = 0.85V) | I2L | QDRII | Half Rate (non Ping-Pong PHY) | Soft Controller | Component | 1 Chip Select | Any, | 350 | Compatible with minimum frequency part | Up to 9 bits | x9 | HSTL 15 Class I/II | 4 | RTL | 1.5 |  |  | Final
Stratix V GT (Vcc = 0.85V) | I2L | QDRII | Half Rate (non Ping-Pong PHY) | Soft Controller | Component | 1 Chip Select | Any, | 350 | Compatible with minimum frequency part | Up to 18 bits | x9 | HSTL 18 Class I/II | 4 | RTL | 1.5 |  |  | Final
Stratix V GT (Vcc = 0.85V) | I2L | QDRII | Half Rate (non Ping-Pong PHY) | Soft Controller | Component | 1 Chip Select | Any, | 350 | Compatible with minimum frequency part | Up to 18 bits | x9 | HSTL 15 Class I/II | 4 | RTL | 1.5 |  |  | Final
Stratix V GT (Vcc = 0.85V) | I2L | QDRII | Half Rate (non Ping-Pong PHY) | Soft Controller | Component | 1 Chip Select | Any, | 350 | Compatible with minimum frequency part | Up to 72 bits | x36 | HSTL 18 Class I/II | 4 | RTL | 1.5 |  |  | Final
Stratix V GT (Vcc = 0.85V) | I2L | QDRII | Half Rate (non Ping-Pong PHY) | Soft Controller | Component | 1 Chip Select | Any, | 350 | Compatible with minimum frequency part | Up to 72 bits | x36 | HSTL 15 Class I/II | 4 | RTL | 1.5 |  |  | Final
Stratix V GT (Vcc = 0.85V) | I2L | QDRII | Half Rate (non Ping-Pong PHY) | Soft Controller | Component | 1 Chip Select | Any, | 350 | Compatible with minimum frequency part | Up to 36 bits | x36 | HSTL 18 Class I/II | 4 | RTL | 1.5 |  |  | Final
Stratix V GT (Vcc = 0.85V) | I2L | QDRII | Half Rate (non Ping-Pong PHY) | Soft Controller | Component | 1 Chip Select | Any, | 350 | Compatible with minimum frequency part | Up to 36 bits | x36 | HSTL 15 Class I/II | 4 | RTL | 1.5 |  |  | Final
Stratix V GT (Vcc = 0.85V) | I2L | QDRII | Half Rate (non Ping-Pong PHY) | Soft Controller | Component | 1 Chip Select | Any, | 350 | Compatible with minimum frequency part | Up to 36 bits | x18 | HSTL 18 Class I/II | 4 | RTL | 1.5 |  |  | Final
Stratix V GT (Vcc = 0.85V) | I2L | QDRII | Half Rate (non Ping-Pong PHY) | Soft Controller | Component | 1 Chip Select | Any, | 350 | Compatible with minimum frequency part | Up to 36 bits | x18 | HSTL 15 Class I/II | 4 | RTL | 1.5 |  |  | Final
Stratix V GT (Vcc = 0.85V) | I2L | QDRII | Half Rate (non Ping-Pong PHY) | Soft Controller | Component | 1 Chip Select | Any, | 350 | Compatible with minimum frequency part | Up to 18 bits | x18 | HSTL 18 Class I/II | 4 | RTL | 1.5 |  |  | Final
Stratix V GT (Vcc = 0.85V) | I2L | QDRII | Half Rate (non Ping-Pong PHY) | Soft Controller | Component | 1 Chip Select | Any, | 350 | Compatible with minimum frequency part | Up to 18 bits | x18 | HSTL 15 Class I/II | 4 | RTL | 1.5 |  |  | Final
Stratix V GT (Vcc = 0.85V) | I2L | QDRII | Half Rate (non Ping-Pong PHY) | Soft Controller | Component | 1 Chip Select | Any, | 350 | Compatible with minimum frequency part | Up to 9 bits | x9 | HSTL 18 Class I/II | 4 | NIOS | 1.5 |  |  | Final
Stratix V GT (Vcc = 0.85V) | I2L | QDRII | Half Rate (non Ping-Pong PHY) | Soft Controller | Component | 1 Chip Select | Any, | 350 | Compatible with minimum frequency part | Up to 9 bits | x9 | HSTL 15 Class I/II | 4 | NIOS | 1.5 |  |  | Final
Stratix V GT (Vcc = 0.85V) | I2L | QDRII | Half Rate (non Ping-Pong PHY) | Soft Controller | Component | 1 Chip Select | Any, | 350 | Compatible with minimum frequency part | Up to 18 bits | x9 | HSTL 18 Class I/II | 4 | NIOS | 1.5 |  |  | Final
Stratix V GT (Vcc = 0.85V) | I2L | QDRII | Half Rate (non Ping-Pong PHY) | Soft Controller | Component | 1 Chip Select | Any, | 350 | Compatible with minimum frequency part | Up to 18 bits | x9 | HSTL 15 Class I/II | 4 | NIOS | 1.5 |  |  | Final
Stratix V GT (Vcc = 0.85V) | I2L | QDRII | Half Rate (non Ping-Pong PHY) | Soft Controller | Component | 1 Chip Select | Any, | 350 | Compatible with minimum frequency part | Up to 36 bits | x36 | HSTL 18 Class I/II | 4 | NIOS | 1.5 |  |  | Final
Stratix V GT (Vcc = 0.85V) | I2L | QDRII | Half Rate (non Ping-Pong PHY) | Soft Controller | Component | 1 Chip Select | Any, | 350 | Compatible with minimum frequency part | Up to 36 bits | x36 | HSTL 15 Class I/II | 4 | NIOS | 1.5 |  |  | Final
Stratix V GT (Vcc = 0.85V) | I2L | QDRII | Half Rate (non Ping-Pong PHY) | Soft Controller | Component | 1 Chip Select | Any, | 350 | Compatible with minimum frequency part | Up to 36 bits | x18 | HSTL 18 Class I/II | 4 | NIOS | 1.5 |  |  | Final
Stratix V GT (Vcc = 0.85V) | I2L | QDRII | Half Rate (non Ping-Pong PHY) | Soft Controller | Component | 1 Chip Select | Any, | 350 | Compatible with minimum frequency part | Up to 36 bits | x18 | HSTL 15 Class I/II | 4 | NIOS | 1.5 |  |  | Final
Stratix V GT (Vcc = 0.85V) | I2L | QDRII | Full Rate | Soft Controller | Component | 1 Chip Select | Any, | 300 | Compatible with minimum frequency part | Up to 9 bits | x9 | HSTL 18 Class I/II | 4 | RTL | 1.5 |  |  | Final
Stratix V GT (Vcc = 0.85V) | I2L | QDRII | Full Rate | Soft Controller | Component | 1 Chip Select | Any, | 300 | Compatible with minimum frequency part | Up to 9 bits | x9 | HSTL 18 Class I/II | 2 | RTL | 1.5 |  |  | Final
Stratix V GT (Vcc = 0.85V) | I2L | QDRII | Full Rate | Soft Controller | Component | 1 Chip Select | Any, | 300 | Compatible with minimum frequency part | Up to 9 bits | x9 | HSTL 15 Class I/II | 4 | RTL | 1.5 |  |  | Final
Stratix V GT (Vcc = 0.85V) | I2L | QDRII | Full Rate | Soft Controller | Component | 1 Chip Select | Any, | 300 | Compatible with minimum frequency part | Up to 9 bits | x9 | HSTL 15 Class I/II | 2 | RTL | 1.5 |  |  | Final
Stratix V GT (Vcc = 0.85V) | I2L | QDRII | Full Rate | Soft Controller | Component | 1 Chip Select | Any, | 300 | Compatible with minimum frequency part | Up to 18 bits | x9 | HSTL 18 Class I/II | 4 | RTL | 1.5 |  |  | Final
Stratix V GT (Vcc = 0.85V) | I2L | QDRII | Full Rate | Soft Controller | Component | 1 Chip Select | Any, | 300 | Compatible with minimum frequency part | Up to 18 bits | x9 | HSTL 18 Class I/II | 2 | RTL | 1.5 |  |  | Final
Stratix V GT (Vcc = 0.85V) | I2L | QDRII | Full Rate | Soft Controller | Component | 1 Chip Select | Any, | 300 | Compatible with minimum frequency part | Up to 18 bits | x9 | HSTL 15 Class I/II | 4 | RTL | 1.5 |  |  | Final
Stratix V GT (Vcc = 0.85V) | I2L | QDRII | Full Rate | Soft Controller | Component | 1 Chip Select | Any, | 300 | Compatible with minimum frequency part | Up to 18 bits | x9 | HSTL 15 Class I/II | 2 | RTL | 1.5 |  |  | Final
Stratix V GT (Vcc = 0.85V) | I2L | QDRII | Full Rate | Soft Controller | Component | 1 Chip Select | Any, | 300 | Compatible with minimum frequency part | Up to 72 bits | x36 | HSTL 18 Class I/II | 4 | RTL | 1.5 |  |  | Final
Stratix V GT (Vcc = 0.85V) | I2L | QDRII | Full Rate | Soft Controller | Component | 1 Chip Select | Any, | 300 | Compatible with minimum frequency part | Up to 72 bits | x36 | HSTL 18 Class I/II | 2 | RTL | 1.5 |  |  | Final
Stratix V GT (Vcc = 0.85V) | I2L | QDRII | Full Rate | Soft Controller | Component | 1 Chip Select | Any, | 300 | Compatible with minimum frequency part | Up to 72 bits | x36 | HSTL 15 Class I/II | 4 | RTL | 1.5 |  |  | Final
Stratix V GT (Vcc = 0.85V) | I2L | QDRII | Full Rate | Soft Controller | Component | 1 Chip Select | Any, | 300 | Compatible with minimum frequency part | Up to 72 bits | x36 | HSTL 15 Class I/II | 2 | RTL | 1.5 |  |  | Final
Stratix V GT (Vcc = 0.85V) | I2L | QDRII | Full Rate | Soft Controller | Component | 1 Chip Select | Any, | 300 | Compatible with minimum frequency part | Up to 36 bits | x36 | HSTL 18 Class I/II | 4 | RTL | 1.5 |  |  | Final
Stratix V GT (Vcc = 0.85V) | I2L | QDRII | Full Rate | Soft Controller | Component | 1 Chip Select | Any, | 300 | Compatible with minimum frequency part | Up to 36 bits | x36 | HSTL 18 Class I/II | 2 | RTL | 1.5 |  |  | Final
Stratix V GT (Vcc = 0.85V) | I2L | QDRII | Full Rate | Soft Controller | Component | 1 Chip Select | Any, | 300 | Compatible with minimum frequency part | Up to 36 bits | x36 | HSTL 15 Class I/II | 4 | RTL | 1.5 |  |  | Final
Stratix V GT (Vcc = 0.85V) | I2L | QDRII | Full Rate | Soft Controller | Component | 1 Chip Select | Any, | 300 | Compatible with minimum frequency part | Up to 36 bits | x36 | HSTL 15 Class I/II | 2 | RTL | 1.5 |  |  | Final
Stratix V GT (Vcc = 0.85V) | I2L | QDRII | Full Rate | Soft Controller | Component | 1 Chip Select | Any, | 300 | Compatible with minimum frequency part | Up to 36 bits | x18 | HSTL 18 Class I/II | 4 | RTL | 1.5 |  |  | Final
Stratix V GT (Vcc = 0.85V) | I2L | QDRII | Full Rate | Soft Controller | Component | 1 Chip Select | Any, | 300 | Compatible with minimum frequency part | Up to 36 bits | x18 | HSTL 18 Class I/II | 2 | RTL | 1.5 |  |  | Final
Stratix V GT (Vcc = 0.85V) | I2L | QDRII | Full Rate | Soft Controller | Component | 1 Chip Select | Any, | 300 | Compatible with minimum frequency part | Up to 36 bits | x18 | HSTL 15 Class I/II | 4 | RTL | 1.5 |  |  | Final
Stratix V GT (Vcc = 0.85V) | I2L | QDRII | Full Rate | Soft Controller | Component | 1 Chip Select | Any, | 300 | Compatible with minimum frequency part | Up to 36 bits | x18 | HSTL 15 Class I/II | 2 | RTL | 1.5 |  |  | Final
Stratix V GT (Vcc = 0.85V) | I2L | QDRII | Full Rate | Soft Controller | Component | 1 Chip Select | Any, | 300 | Compatible with minimum frequency part | Up to 18 bits | x18 | HSTL 18 Class I/II | 4 | RTL | 1.5 |  |  | Final
Stratix V GT (Vcc = 0.85V) | I2L | QDRII | Full Rate | Soft Controller | Component | 1 Chip Select | Any, | 300 | Compatible with minimum frequency part | Up to 18 bits | x18 | HSTL 18 Class I/II | 2 | RTL | 1.5 |  |  | Final
Stratix V GT (Vcc = 0.85V) | I2L | QDRII | Full Rate | Soft Controller | Component | 1 Chip Select | Any, | 300 | Compatible with minimum frequency part | Up to 18 bits | x18 | HSTL 15 Class I/II | 4 | RTL | 1.5 |  |  | Final
Stratix V GT (Vcc = 0.85V) | I2L | QDRII | Full Rate | Soft Controller | Component | 1 Chip Select | Any, | 300 | Compatible with minimum frequency part | Up to 18 bits | x18 | HSTL 15 Class I/II | 2 | RTL | 1.5 |  |  | Final
Stratix V GT (Vcc = 0.85V) | I2L | QDRII+ | Half Rate (non Ping-Pong PHY) | Soft Controller | Component | 1 Chip Select | Any, | 400 | Compatible with minimum frequency part | Up to 9 bits | x9 | HSTL 18 Class I | 4 | RTL | 2.5 |  | Y | Final
Stratix V GT (Vcc = 0.85V) | I2L | QDRII+ | Half Rate (non Ping-Pong PHY) | Soft Controller | Component | 1 Chip Select | Any, | 400 | Compatible with minimum frequency part | Up to 9 bits | x9 | HSTL 15 Class I | 4 | RTL | 2.5 |  | Y | Final
Stratix V GT (Vcc = 0.85V) | I2L | QDRII+ | Half Rate (non Ping-Pong PHY) | Soft Controller | Component | 1 Chip Select | Any, | 400 | Compatible with minimum frequency part | Up to 18 bits | x9 | HSTL 18 Class I | 4 | RTL | 2.5 |  | Y | Final
Stratix V GT (Vcc = 0.85V) | I2L | QDRII+ | Half Rate (non Ping-Pong PHY) | Soft Controller | Component | 1 Chip Select | Any, | 400 | Compatible with minimum frequency part | Up to 18 bits | x9 | HSTL 15 Class I | 4 | RTL | 2.5 |  | Y | Final
Stratix V GT (Vcc = 0.85V) | I2L | QDRII+ | Half Rate (non Ping-Pong PHY) | Soft Controller | Component | 1 Chip Select | Any, | 400 | Compatible with minimum frequency part | Up to 72 bits | x36 | HSTL 18 Class I | 4 | RTL | 2.5 |  | Y | Final
Stratix V GT (Vcc = 0.85V) | I2L | QDRII+ | Half Rate (non Ping-Pong PHY) | Soft Controller | Component | 1 Chip Select | Any, | 400 | Compatible with minimum frequency part | Up to 72 bits | x36 | HSTL 15 Class I | 4 | RTL | 2.5 |  | Y | Final
Stratix V GT (Vcc = 0.85V) | I2L | QDRII+ | Half Rate (non Ping-Pong PHY) | Soft Controller | Component | 1 Chip Select | Any, | 400 | Compatible with minimum frequency part | Up to 36 bits | x36 | HSTL 18 Class I | 4 | RTL | 2.5 |  | Y | Final
Stratix V GT (Vcc = 0.85V) | I2L | QDRII+ | Half Rate (non Ping-Pong PHY) | Soft Controller | Component | 1 Chip Select | Any, | 400 | Compatible with minimum frequency part | Up to 36 bits | x36 | HSTL 15 Class I | 4 | RTL | 2.5 |  | Y | Final
Stratix V GT (Vcc = 0.85V) | I2L | QDRII+ | Half Rate (non Ping-Pong PHY) | Soft Controller | Component | 1 Chip Select | Any, | 400 | Compatible with minimum frequency part | Up to 36 bits | x18 | HSTL 18 Class I | 4 | RTL | 2.5 |  | Y | Final
Stratix V GT (Vcc = 0.85V) | I2L | QDRII+ | Half Rate (non Ping-Pong PHY) | Soft Controller | Component | 1 Chip Select | Any, | 400 | Compatible with minimum frequency part | Up to 36 bits | x18 | HSTL 15 Class I | 4 | RTL | 2.5 |  | Y | Final
Stratix V GT (Vcc = 0.85V) | I2L | QDRII+ | Half Rate (non Ping-Pong PHY) | Soft Controller | Component | 1 Chip Select | Any, | 400 | Compatible with minimum frequency part | Up to 18 bits | x18 | HSTL 18 Class I | 4 | RTL | 2.5 |  | Y | Final
Stratix V GT (Vcc = 0.85V) | I2L | QDRII+ | Half Rate (non Ping-Pong PHY) | Soft Controller | Component | 1 Chip Select | Any, | 400 | Compatible with minimum frequency part | Up to 18 bits | x18 | HSTL 15 Class I | 4 | RTL | 2.5 |  | Y | Final
Stratix V GT (Vcc = 0.85V) | I2L | QDRII+ | Half Rate (non Ping-Pong PHY) | Soft Controller | Component | 1 Chip Select | Any, | 400 | Compatible with minimum frequency part | Up to 9 bits | x9 | HSTL 18 Class I | 4 | RTL | 2 |  | Y | Final
Stratix V GT (Vcc = 0.85V) | I2L | QDRII+ | Half Rate (non Ping-Pong PHY) | Soft Controller | Component | 1 Chip Select | Any, | 400 | Compatible with minimum frequency part | Up to 9 bits | x9 | HSTL 15 Class I | 4 | RTL | 2 |  | Y | Final
Stratix V GT (Vcc = 0.85V) | I2L | QDRII+ | Half Rate (non Ping-Pong PHY) | Soft Controller | Component | 1 Chip Select | Any, | 400 | Compatible with minimum frequency part | Up to 18 bits | x9 | HSTL 18 Class I | 4 | RTL | 2 |  | Y | Final
Stratix V GT (Vcc = 0.85V) | I2L | QDRII+ | Half Rate (non Ping-Pong PHY) | Soft Controller | Component | 1 Chip Select | Any, | 400 | Compatible with minimum frequency part | Up to 18 bits | x9 | HSTL 15 Class I | 4 | RTL | 2 |  | Y | Final
Stratix V GT (Vcc = 0.85V) | I2L | QDRII+ | Half Rate (non Ping-Pong PHY) | Soft Controller | Component | 1 Chip Select | Any, | 400 | Compatible with minimum frequency part | Up to 72 bits | x36 | HSTL 18 Class I | 4 | RTL | 2 |  | Y | Final
Stratix V GT (Vcc = 0.85V) | I2L | QDRII+ | Half Rate (non Ping-Pong PHY) | Soft Controller | Component | 1 Chip Select | Any, | 400 | Compatible with minimum frequency part | Up to 72 bits | x36 | HSTL 15 Class I | 4 | RTL | 2 |  | Y | Final
Stratix V GT (Vcc = 0.85V) | I2L | QDRII+ | Half Rate (non Ping-Pong PHY) | Soft Controller | Component | 1 Chip Select | Any, | 400 | Compatible with minimum frequency part | Up to 36 bits | x36 | HSTL 18 Class I | 4 | RTL | 2 |  | Y | Final
Stratix V GT (Vcc = 0.85V) | I2L | QDRII+ | Half Rate (non Ping-Pong PHY) | Soft Controller | Component | 1 Chip Select | Any, | 400 | Compatible with minimum frequency part | Up to 36 bits | x36 | HSTL 15 Class I | 4 | RTL | 2 |  | Y | Final
Stratix V GT (Vcc = 0.85V) | I2L | QDRII+ | Half Rate (non Ping-Pong PHY) | Soft Controller | Component | 1 Chip Select | Any, | 400 | Compatible with minimum frequency part | Up to 36 bits | x18 | HSTL 18 Class I | 4 | RTL | 2 |  | Y | Final
Stratix V GT (Vcc = 0.85V) | I2L | QDRII+ | Half Rate (non Ping-Pong PHY) | Soft Controller | Component | 1 Chip Select | Any, | 400 | Compatible with minimum frequency part | Up to 36 bits | x18 | HSTL 15 Class I | 4 | RTL | 2 |  | Y | Final
Stratix V GT (Vcc = 0.85V) | I2L | QDRII+ | Half Rate (non Ping-Pong PHY) | Soft Controller | Component | 1 Chip Select | Any, | 400 | Compatible with minimum frequency part | Up to 18 bits | x18 | HSTL 18 Class I | 4 | RTL | 2 |  | Y | Final
Stratix V GT (Vcc = 0.85V) | I2L | QDRII+ | Half Rate (non Ping-Pong PHY) | Soft Controller | Component | 1 Chip Select | Any, | 400 | Compatible with minimum frequency part | Up to 18 bits | x18 | HSTL 15 Class I | 4 | RTL | 2 |  | Y | Final
Stratix V GT (Vcc = 0.85V) | I2L | QDRII+ | Half Rate (non Ping-Pong PHY) | Soft Controller | Component | 1 Chip Select | Any, | 550 | Compatible with minimum frequency part | Up to 9 bits | x9 | HSTL 18 Class I | 4 | NIOS | 2.5 |  | Y | Final
Stratix V GT (Vcc = 0.85V) | I2L | QDRII+ | Half Rate (non Ping-Pong PHY) | Soft Controller | Component | 1 Chip Select | Any, | 550 | Compatible with minimum frequency part | Up to 9 bits | x9 | HSTL 15 Class I | 4 | NIOS | 2.5 |  | Y | Final
Stratix V GT (Vcc = 0.85V) | I2L | QDRII+ | Half Rate (non Ping-Pong PHY) | Soft Controller | Component | 1 Chip Select | Any, | 550 | Compatible with minimum frequency part | Up to 18 bits | x9 | HSTL 18 Class I | 4 | NIOS | 2.5 |  | Y | Final
Stratix V GT (Vcc = 0.85V) | I2L | QDRII+ | Half Rate (non Ping-Pong PHY) | Soft Controller | Component | 1 Chip Select | Any, | 550 | Compatible with minimum frequency part | Up to 18 bits | x9 | HSTL 15 Class I | 4 | NIOS | 2.5 |  | Y | Final
Stratix V GT (Vcc = 0.85V) | I2L | QDRII+ | Half Rate (non Ping-Pong PHY) | Soft Controller | Component | 1 Chip Select | Any, | 550 | Compatible with minimum frequency part | Up to 72 bits | x36 | HSTL 18 Class I | 4 | NIOS | 2.5 |  | Y | Final
Stratix V GT (Vcc = 0.85V) | I2L | QDRII+ | Half Rate (non Ping-Pong PHY) | Soft Controller | Component | 1 Chip Select | Any, | 550 | Compatible with minimum frequency part | Up to 72 bits | x36 | HSTL 15 Class I | 4 | NIOS | 2.5 |  | Y | Final
Stratix V GT (Vcc = 0.85V) | I2L | QDRII+ | Half Rate (non Ping-Pong PHY) | Soft Controller | Component | 1 Chip Select | Any, | 550 | Compatible with minimum frequency part | Up to 36 bits | x36 | HSTL 18 Class I | 4 | NIOS | 2.5 |  | Y | Final
Stratix V GT (Vcc = 0.85V) | I2L | QDRII+ | Half Rate (non Ping-Pong PHY) | Soft Controller | Component | 1 Chip Select | Any, | 550 | Compatible with minimum frequency part | Up to 36 bits | x36 | HSTL 15 Class I | 4 | NIOS | 2.5 |  | Y | Final
Stratix V GT (Vcc = 0.85V) | I2L | QDRII+ | Half Rate (non Ping-Pong PHY) | Soft Controller | Component | 1 Chip Select | Any, | 550 | Compatible with minimum frequency part | Up to 36 bits | x18 | HSTL 18 Class I | 4 | NIOS | 2.5 |  | Y | Final
Stratix V GT (Vcc = 0.85V) | I2L | QDRII+ | Half Rate (non Ping-Pong PHY) | Soft Controller | Component | 1 Chip Select | Any, | 550 | Compatible with minimum frequency part | Up to 36 bits | x18 | HSTL 15 Class I | 4 | NIOS | 2.5 |  | Y | Final
Stratix V GT (Vcc = 0.85V) | I2L | QDRII+ | Half Rate (non Ping-Pong PHY) | Soft Controller | Component | 1 Chip Select | Any, | 550 | Compatible with minimum frequency part | Up to 18 bits | x18 | HSTL 18 Class I | 4 | NIOS | 2.5 |  | Y | Final
Stratix V GT (Vcc = 0.85V) | I2L | QDRII+ | Half Rate (non Ping-Pong PHY) | Soft Controller | Component | 1 Chip Select | Any, | 550 | Compatible with minimum frequency part | Up to 18 bits | x18 | HSTL 15 Class I | 4 | NIOS | 2.5 |  | Y | Final
Stratix V GT (Vcc = 0.85V) | I2L | QDRII+ | Half Rate (non Ping-Pong PHY) | Soft Controller | Component | 1 Chip Select | Any, | 450 | Compatible with minimum frequency part | Up to 9 bits | x9 | HSTL 18 Class I | 4 | NIOS | 2 |  | Y | Final
Stratix V GT (Vcc = 0.85V) | I2L | QDRII+ | Half Rate (non Ping-Pong PHY) | Soft Controller | Component | 1 Chip Select | Any, | 450 | Compatible with minimum frequency part | Up to 9 bits | x9 | HSTL 15 Class I | 4 | NIOS | 2 |  | Y | Final
Stratix V GT (Vcc = 0.85V) | I2L | QDRII+ | Half Rate (non Ping-Pong PHY) | Soft Controller | Component | 1 Chip Select | Any, | 450 | Compatible with minimum frequency part | Up to 18 bits | x9 | HSTL 18 Class I | 4 | NIOS | 2 |  | Y | Final
Stratix V GT (Vcc = 0.85V) | I2L | QDRII+ | Half Rate (non Ping-Pong PHY) | Soft Controller | Component | 1 Chip Select | Any, | 450 | Compatible with minimum frequency part | Up to 18 bits | x9 | HSTL 15 Class I | 4 | NIOS | 2 |  | Y | Final
Stratix V GT (Vcc = 0.85V) | I2L | QDRII+ | Half Rate (non Ping-Pong PHY) | Soft Controller | Component | 1 Chip Select | Any, | 450 | Compatible with minimum frequency part | Up to 72 bits | x36 | HSTL 18 Class I | 4 | NIOS | 2 |  | Y | Final
Stratix V GT (Vcc = 0.85V) | I2L | QDRII+ | Half Rate (non Ping-Pong PHY) | Soft Controller | Component | 1 Chip Select | Any, | 450 | Compatible with minimum frequency part | Up to 72 bits | x36 | HSTL 15 Class I | 4 | NIOS | 2 |  | Y | Final
Stratix V GT (Vcc = 0.85V) | I2L | QDRII+ | Half Rate (non Ping-Pong PHY) | Soft Controller | Component | 1 Chip Select | Any, | 450 | Compatible with minimum frequency part | Up to 36 bits | x36 | HSTL 18 Class I | 4 | NIOS | 2 |  | Y | Final
Stratix V GT (Vcc = 0.85V) | I2L | QDRII+ | Half Rate (non Ping-Pong PHY) | Soft Controller | Component | 1 Chip Select | Any, | 450 | Compatible with minimum frequency part | Up to 36 bits | x36 | HSTL 15 Class I | 4 | NIOS | 2 |  | Y | Final
Stratix V GT (Vcc = 0.85V) | I2L | QDRII+ | Half Rate (non Ping-Pong PHY) | Soft Controller | Component | 1 Chip Select | Any, | 450 | Compatible with minimum frequency part | Up to 36 bits | x18 | HSTL 18 Class I | 4 | NIOS | 2 |  | Y | Final
Stratix V GT (Vcc = 0.85V) | I2L | QDRII+ | Half Rate (non Ping-Pong PHY) | Soft Controller | Component | 1 Chip Select | Any, | 450 | Compatible with minimum frequency part | Up to 36 bits | x18 | HSTL 15 Class I | 4 | NIOS | 2 |  | Y | Final
Stratix V GT (Vcc = 0.85V) | I2L | QDRII+ | Half Rate (non Ping-Pong PHY) | Soft Controller | Component | 1 Chip Select | Any, | 450 | Compatible with minimum frequency part | Up to 18 bits | x18 | HSTL 18 Class I | 4 | NIOS | 2 |  | Y | Final
Stratix V GT (Vcc = 0.85V) | I2L | QDRII+ | Half Rate (non Ping-Pong PHY) | Soft Controller | Component | 1 Chip Select | Any, | 450 | Compatible with minimum frequency part | Up to 18 bits | x18 | HSTL 15 Class I | 4 | NIOS | 2 |  | Y | Final
Stratix V GT (Vcc = 0.85V) | I2L | QDRII+ | Full Rate | Soft Controller | Component | 1 Chip Select | Any, | 300 | Compatible with minimum frequency part | Up to 9 bits | x9 | HSTL 18 Class I | 4 | RTL | 2.5 |  | Y | Final
Stratix V GT (Vcc = 0.85V) | I2L | QDRII+ | Full Rate | Soft Controller | Component | 1 Chip Select | Any, | 300 | Compatible with minimum frequency part | Up to 9 bits | x9 | HSTL 15 Class I | 4 | RTL | 2.5 |  | Y | Final
Stratix V GT (Vcc = 0.85V) | I2L | QDRII+ | Full Rate | Soft Controller | Component | 1 Chip Select | Any, | 300 | Compatible with minimum frequency part | Up to 18 bits | x9 | HSTL 18 Class I | 4 | RTL | 2.5 |  | Y | Final
Stratix V GT (Vcc = 0.85V) | I2L | QDRII+ | Full Rate | Soft Controller | Component | 1 Chip Select | Any, | 300 | Compatible with minimum frequency part | Up to 18 bits | x9 | HSTL 15 Class I | 4 | RTL | 2.5 |  | Y | Final
Stratix V GT (Vcc = 0.85V) | I2L | QDRII+ | Full Rate | Soft Controller | Component | 1 Chip Select | Any, | 300 | Compatible with minimum frequency part | Up to 72 bits | x36 | HSTL 18 Class I | 4 | RTL | 2.5 |  | Y | Final
Stratix V GT (Vcc = 0.85V) | I2L | QDRII+ | Full Rate | Soft Controller | Component | 1 Chip Select | Any, | 300 | Compatible with minimum frequency part | Up to 72 bits | x36 | HSTL 15 Class I | 4 | RTL | 2.5 |  | Y | Final
Stratix V GT (Vcc = 0.85V) | I2L | QDRII+ | Full Rate | Soft Controller | Component | 1 Chip Select | Any, | 300 | Compatible with minimum frequency part | Up to 36 bits | x36 | HSTL 18 Class I | 4 | RTL | 2.5 |  | Y | Final
Stratix V GT (Vcc = 0.85V) | I2L | QDRII+ | Full Rate | Soft Controller | Component | 1 Chip Select | Any, | 300 | Compatible with minimum frequency part | Up to 36 bits | x36 | HSTL 15 Class I | 4 | RTL | 2.5 |  | Y | Final
Stratix V GT (Vcc = 0.85V) | I2L | QDRII+ | Full Rate | Soft Controller | Component | 1 Chip Select | Any, | 300 | Compatible with minimum frequency part | Up to 36 bits | x18 | HSTL 18 Class I | 4 | RTL | 2.5 |  | Y | Final
Stratix V GT (Vcc = 0.85V) | I2L | QDRII+ | Full Rate | Soft Controller | Component | 1 Chip Select | Any, | 300 | Compatible with minimum frequency part | Up to 36 bits | x18 | HSTL 15 Class I | 4 | RTL | 2.5 |  | Y | Final
Stratix V GT (Vcc = 0.85V) | I2L | QDRII+ | Full Rate | Soft Controller | Component | 1 Chip Select | Any, | 300 | Compatible with minimum frequency part | Up to 18 bits | x18 | HSTL 18 Class I | 4 | RTL | 2.5 |  | Y | Final
Stratix V GT (Vcc = 0.85V) | I2L | QDRII+ | Full Rate | Soft Controller | Component | 1 Chip Select | Any, | 300 | Compatible with minimum frequency part | Up to 18 bits | x18 | HSTL 15 Class I | 4 | RTL | 2.5 |  | Y | Final
Stratix V GT (Vcc = 0.85V) | I2L | QDRII+ | Full Rate | Soft Controller | Component | 1 Chip Select | Any, | 300 | Compatible with minimum frequency part | Up to 9 bits | x9 | HSTL 18 Class I | 4 | RTL | 2 |  | Y | Final
Stratix V GT (Vcc = 0.85V) | I2L | QDRII+ | Full Rate | Soft Controller | Component | 1 Chip Select | Any, | 300 | Compatible with minimum frequency part | Up to 9 bits | x9 | HSTL 15 Class I | 4 | RTL | 2 |  | Y | Final
Stratix V GT (Vcc = 0.85V) | I2L | QDRII+ | Full Rate | Soft Controller | Component | 1 Chip Select | Any, | 300 | Compatible with minimum frequency part | Up to 18 bits | x9 | HSTL 18 Class I | 4 | RTL | 2 |  | Y | Final
Stratix V GT (Vcc = 0.85V) | I2L | QDRII+ | Full Rate | Soft Controller | Component | 1 Chip Select | Any, | 300 | Compatible with minimum frequency part | Up to 18 bits | x9 | HSTL 15 Class I | 4 | RTL | 2 |  | Y | Final
Stratix V GT (Vcc = 0.85V) | I2L | QDRII+ | Full Rate | Soft Controller | Component | 1 Chip Select | Any, | 300 | Compatible with minimum frequency part | Up to 72 bits | x36 | HSTL 18 Class I | 4 | RTL | 2 |  | Y | Final
Stratix V GT (Vcc = 0.85V) | I2L | QDRII+ | Full Rate | Soft Controller | Component | 1 Chip Select | Any, | 300 | Compatible with minimum frequency part | Up to 72 bits | x36 | HSTL 15 Class I | 4 | RTL | 2 |  | Y | Final
Stratix V GT (Vcc = 0.85V) | I2L | QDRII+ | Full Rate | Soft Controller | Component | 1 Chip Select | Any, | 300 | Compatible with minimum frequency part | Up to 36 bits | x36 | HSTL 18 Class I | 4 | RTL | 2 |  | Y | Final
Stratix V GT (Vcc = 0.85V) | I2L | QDRII+ | Full Rate | Soft Controller | Component | 1 Chip Select | Any, | 300 | Compatible with minimum frequency part | Up to 36 bits | x36 | HSTL 15 Class I | 4 | RTL | 2 |  | Y | Final
Stratix V GT (Vcc = 0.85V) | I2L | QDRII+ | Full Rate | Soft Controller | Component | 1 Chip Select | Any, | 300 | Compatible with minimum frequency part | Up to 36 bits | x18 | HSTL 18 Class I | 4 | RTL | 2 |  | Y | Final
Stratix V GT (Vcc = 0.85V) | I2L | QDRII+ | Full Rate | Soft Controller | Component | 1 Chip Select | Any, | 300 | Compatible with minimum frequency part | Up to 36 bits | x18 | HSTL 15 Class I | 4 | RTL | 2 |  | Y | Final
Stratix V GT (Vcc = 0.85V) | I2L | QDRII+ | Full Rate | Soft Controller | Component | 1 Chip Select | Any, | 300 | Compatible with minimum frequency part | Up to 18 bits | x18 | HSTL 18 Class I | 4 | RTL | 2 |  | Y | Final
Stratix V GT (Vcc = 0.85V) | I2L | QDRII+ | Full Rate | Soft Controller | Component | 1 Chip Select | Any, | 300 | Compatible with minimum frequency part | Up to 18 bits | x18 | HSTL 15 Class I | 4 | RTL | 2 |  | Y | Final
Stratix V GT (Vcc = 0.85V) | I2L | DDR3L | Quarter Rate (non Ping-Pong PHY) | Soft Controller | UDIMM | Quad Rank Only Support in 2 slots dual rank format | Any, | 533 | Compatible with minimum frequency part | Up to 72 bits | x8 | SSTL 135 Class -- | On-the-fly | NIOS |  | Y | Y | Final | Refer to timing closure guidelines in database knowledge solution rd06142011_575. These are dual slots specs, for quad slots specs, you need to enter accurate board delays and ensure timing closure is achieved in Quartus.
Stratix V GT (Vcc = 0.85V) | I2L | DDR3L | Quarter Rate (non Ping-Pong PHY) | Soft Controller | UDIMM | Quad Rank Only Support in 2 slots dual rank format | Any, | 533 | Compatible with minimum frequency part | Up to 72 bits | x4 | SSTL 135 Class -- | On-the-fly | NIOS |  | Y | Y | Final | Refer to timing closure guidelines in database knowledge solution rd06142011_575. These are dual slots specs, for quad slots specs, you need to enter accurate board delays and ensure timing closure is achieved in Quartus.
Stratix V GS (Vcc = 0.9V) | C2 | DDR3L | Quarter Rate (non Ping-Pong PHY) | Soft Controller | Component | 2 Chip Selects | Any, | 800 | Compatible with minimum frequency part | Up to 72 bits | x8 | SSTL 135 Class -- | On-the-fly | NIOS |  | Y | Y | Final | Refer to timing closure guidelines in database knowledge solution rd06142011_575. Multiple DDR3 SDRAM components must be laid out in a single-rank DDR2 SDRAM DIMM layout format.
Stratix V GS (Vcc = 0.9V) | C2 | DDR3L | Quarter Rate (non Ping-Pong PHY) | Soft Controller | Component | 2 Chip Selects | Any, | 800 | Compatible with minimum frequency part | Up to 72 bits | x4 | SSTL 135 Class -- | On-the-fly | NIOS |  | Y | Y | Final | Refer to timing closure guidelines in database knowledge solution rd06142011_575. Multiple DDR3 SDRAM components must be laid out in a single-rank DDR2 SDRAM DIMM layout format.
Stratix V GT (Vcc = 0.85V) | I2L | DDR3L | Quarter Rate (non Ping-Pong PHY) | Soft Controller | UDIMM | Single Rank | Any, | 800 | Compatible with minimum frequency part | Up to 72 bits | x4 | SSTL 135 Class -- | On-the-fly | NIOS |  | Y | Y | Final | Refer to timing closure guidelines in database knowledge solution rd06142011_575.
Stratix V GT (Vcc = 0.85V) | I2L | DDR3L | Quarter Rate (non Ping-Pong PHY) | Soft Controller | RDIMM | Dual Rank | Any, | 800 | Compatible with minimum frequency part | Up to 72 bits | x8 | SSTL 135 Class -- | On-the-fly | NIOS |  | Y | Y | Final | Refer to timing closure guidelines in database knowledge solution rd06142011_575. These are single slot specs, for dual slots specs, you need to enter accurate board delays and ensure timing closure is achieved in Quartus.
Stratix V GT (Vcc = 0.85V) | I2L | DDR3L | Quarter Rate (non Ping-Pong PHY) | Soft Controller | RDIMM | Dual Rank | Any, | 800 | Compatible with minimum frequency part | Up to 72 bits | x4 | SSTL 135 Class -- | On-the-fly | NIOS |  | Y | Y | Final | Refer to timing closure guidelines in database knowledge solution rd06142011_575. These are single slot specs, for dual slots specs, you need to enter accurate board delays and ensure timing closure is achieved in Quartus.
Stratix V GT (Vcc = 0.85V) | I2L | DDR3L | Quarter Rate (non Ping-Pong PHY) | Soft Controller | RDIMM | Single Rank | Any, | 800 | Compatible with minimum frequency part | Up to 72 bits | x8 | SSTL 135 Class -- | On-the-fly | NIOS |  | Y | Y | Final | Refer to timing closure guidelines in database knowledge solution rd06142011_575.
Stratix V GT (Vcc = 0.85V) | I2L | DDR3L | Quarter Rate (non Ping-Pong PHY) | Soft Controller | RDIMM | Single Rank | Any, | 800 | Compatible with minimum frequency part | Up to 72 bits | x4 | SSTL 135 Class -- | On-the-fly | NIOS |  | Y | Y | Final | Refer to timing closure guidelines in database knowledge solution rd06142011_575.
Stratix V GT (Vcc = 0.85V) | I2L | DDR3L | Quarter Rate (non Ping-Pong PHY) | Soft Controller | Component | 4 Chip Selects | Any, | 533 | Compatible with minimum frequency part | Up to 72 bits | x8 | SSTL 135 Class -- | On-the-fly | NIOS |  | Y | Y | Final | Refer to timing closure guidelines in database knowledge solution rd06142011_575. Multiple DDR3 SDRAM components must be laid out in a single-rank DDR2 SDRAM DIMM layout format.
Stratix V GT (Vcc = 0.85V) | I2L | DDR3L | Quarter Rate (non Ping-Pong PHY) | Soft Controller | Component | 4 Chip Selects | Any, | 533 | Compatible with minimum frequency part | Up to 72 bits | x4 | SSTL 135 Class -- | On-the-fly | NIOS |  | Y | Y | Final | Refer to timing closure guidelines in database knowledge solution rd06142011_575. Multiple DDR3 SDRAM components must be laid out in a single-rank DDR2 SDRAM DIMM layout format.
Stratix V GS (Vcc = 0.85V) | I2L | DDR3 | Quarter Rate (non Ping-Pong PHY) | Soft Controller | UDIMM | Dual Rank | Any, | 800 | Compatible with minimum frequency part | Up to 72 bits | x8 | SSTL 15 Class I/II | On-the-fly | NIOS |  | Y | Y | Final | Refer to pin placement guidelines in knowledge base solution rd06142011_575.
Stratix V GS (Vcc = 0.85V) | I2L | DDR3 | Quarter Rate (non Ping-Pong PHY) | Soft Controller | UDIMM | Dual Rank | Any, | 800 | Compatible with minimum frequency part | Up to 72 bits | x4 | SSTL 15 Class I/II | On-the-fly | NIOS |  | Y | Y | Final | Refer to pin placement guidelines in knowledge base solution rd06142011_575.
Stratix V GT (Vcc = 0.85V) | I2L | DDR3L | Quarter Rate (non Ping-Pong PHY) | Soft Controller | Component | 1 Chip Select | Any, | 800 | Compatible with minimum frequency part | Up to 72 bits | x8 | SSTL 135 Class -- | On-the-fly | NIOS |  | Y | Y | Final | Refer to timing closure guidelines in database knowledge solution rd06142011_575.
Stratix V GT (Vcc = 0.85V) | I2L | DDR3L | Quarter Rate (non Ping-Pong PHY) | Soft Controller | Component | 1 Chip Select | Any, | 800 | Compatible with minimum frequency part | Up to 72 bits | x4 | SSTL 135 Class -- | On-the-fly | NIOS |  | Y | Y | Final | Refer to timing closure guidelines in database knowledge solution rd06142011_575.
Stratix V GT (Vcc = 0.85V) | I2L | DDR3L | Half Rate (non Ping-Pong PHY) | Soft Controller | UDIMM | Quad Rank Only Support in 2 slots dual rank format | Any, | 533 | Compatible with minimum frequency part | Up to 72 bits | x8 | SSTL 135 Class -- | On-the-fly | NIOS |  | Y | Y | Final | Refer to timing closure guidelines in database knowledge solution rd06142011_575. These are dual slots specs, for quad slots specs, you need to enter accurate board delays and ensure timing closure is achieved in Quartus.
Stratix V GT (Vcc = 0.85V) | I2L | DDR3L | Half Rate (non Ping-Pong PHY) | Soft Controller | UDIMM | Quad Rank Only Support in 2 slots dual rank format | Any, | 533 | Compatible with minimum frequency part | Up to 72 bits | x4 | SSTL 135 Class -- | On-the-fly | NIOS |  | Y | Y | Final | Refer to timing closure guidelines in database knowledge solution rd06142011_575. These are dual slots specs, for quad slots specs, you need to enter accurate board delays and ensure timing closure is achieved in Quartus.
Stratix V GT (Vcc = 0.85V) | I2L | DDR3L | Half Rate (non Ping-Pong PHY) | Soft Controller | UDIMM | Dual Rank | Any, | 533 | Compatible with minimum frequency part | Up to 72 bits | x8 | SSTL 135 Class -- | On-the-fly | NIOS |  | Y | Y | Final | Refer to timing closure guidelines in database knowledge solution rd06142011_575.
Stratix V GT (Vcc = 0.85V) | I2L | DDR3L | Half Rate (non Ping-Pong PHY) | Soft Controller | UDIMM | Dual Rank | Any, | 533 | Compatible with minimum frequency part | Up to 72 bits | x4 | SSTL 135 Class -- | On-the-fly | NIOS |  | Y | Y | Final | Refer to timing closure guidelines in database knowledge solution rd06142011_575.
Stratix V GT (Vcc = 0.85V) | I2L | DDR3L | Half Rate (non Ping-Pong PHY) | Soft Controller | UDIMM | Single Rank | Any, | 533 | Compatible with minimum frequency part | Up to 72 bits | x8 | SSTL 135 Class -- | On-the-fly | NIOS |  | Y | Y | Final | Refer to timing closure guidelines in database knowledge solution rd06142011_575.
Stratix V GT (Vcc = 0.85V) | I2L | DDR3L | Half Rate (non Ping-Pong PHY) | Soft Controller | RDIMM | Dual Rank | Any, | 533 | Compatible with minimum frequency part | Up to 72 bits | x8 | SSTL 135 Class -- | On-the-fly | NIOS |  | Y | Y | Final | Refer to timing closure guidelines in database knowledge solution rd06142011_575. These are single slot specs, for dual slots specs, you need to enter accurate board delays and ensure timing closure is achieved in Quartus.
Stratix V GT (Vcc = 0.85V) | I2L | DDR3L | Half Rate (non Ping-Pong PHY) | Soft Controller | RDIMM | Dual Rank | Any, | 533 | Compatible with minimum frequency part | Up to 72 bits | x4 | SSTL 135 Class -- | On-the-fly | NIOS |  | Y | Y | Final | Refer to timing closure guidelines in database knowledge solution rd06142011_575. These are single slot specs, for dual slots specs, you need to enter accurate board delays and ensure timing closure is achieved in Quartus.
Stratix V GT (Vcc = 0.85V) | I2L | DDR3L | Half Rate (non Ping-Pong PHY) | Soft Controller | RDIMM | Single Rank | Any, | 533 | Compatible with minimum frequency part | Up to 72 bits | x8 | SSTL 135 Class -- | On-the-fly | NIOS |  | Y | Y | Final | Refer to timing closure guidelines in database knowledge solution rd06142011_575.
Stratix V GT (Vcc = 0.85V) | I2L | DDR3L | Half Rate (non Ping-Pong PHY) | Soft Controller | RDIMM | Single Rank | Any, | 533 | Compatible with minimum frequency part | Up to 72 bits | x4 | SSTL 135 Class -- | On-the-fly | NIOS |  | Y | Y | Final | Refer to timing closure guidelines in database knowledge solution rd06142011_575.
Stratix V GT (Vcc = 0.85V) | I2L | DDR3L | Half Rate (non Ping-Pong PHY) | Soft Controller | Component | 4 Chip Selects | Any, | 533 | Compatible with minimum frequency part | Up to 72 bits | x8 | SSTL 135 Class -- | On-the-fly | NIOS |  | Y | Y | Final | Refer to timing closure guidelines in database knowledge solution rd06142011_575. Multiple DDR3 SDRAM components must be laid out in a single-rank DDR2 SDRAM DIMM layout format.
Stratix V GT (Vcc = 0.85V) | I2L | DDR3L | Half Rate (non Ping-Pong PHY) | Soft Controller | Component | 4 Chip Selects | Any, | 533 | Compatible with minimum frequency part | Up to 72 bits | x4 | SSTL 135 Class -- | On-the-fly | NIOS |  | Y | Y | Final | Refer to timing closure guidelines in database knowledge solution rd06142011_575. Multiple DDR3 SDRAM components must be laid out in a single-rank DDR2 SDRAM DIMM layout format.
Stratix V GT (Vcc = 0.85V) | I2L | DDR3L | Half Rate (non Ping-Pong PHY) | Soft Controller | Component | 2 Chip Selects | Any, | 533 | Compatible with minimum frequency part | Up to 72 bits | x8 | SSTL 135 Class -- | On-the-fly | NIOS |  | Y | Y | Final | Refer to timing closure guidelines in database knowledge solution rd06142011_575. Multiple DDR3 SDRAM components must be laid out in a single-rank DDR2 SDRAM DIMM layout format.
Stratix V GT (Vcc = 0.85V) | I2L | DDR3L | Half Rate (non Ping-Pong PHY) | Soft Controller | Component | 2 Chip Selects | Any, | 533 | Compatible with minimum frequency part | Up to 72 bits | x4 | SSTL 135 Class -- | On-the-fly | NIOS |  | Y | Y | Final | Refer to timing closure guidelines in database knowledge solution rd06142011_575. Multiple DDR3 SDRAM components must be laid out in a single-rank DDR2 SDRAM DIMM layout format.
Stratix V GT (Vcc = 0.85V) | I2L | DDR3L | Half Rate (non Ping-Pong PHY) | Soft Controller | Component | 1 Chip Select | Any, | 533 | Compatible with minimum frequency part | Up to 72 bits | x8 | SSTL 135 Class -- | On-the-fly | NIOS |  | Y | Y | Final | Refer to timing closure guidelines in database knowledge solution rd06142011_575.
Stratix V GT (Vcc = 0.85V) | I2L | DDR3L | Half Rate (non Ping-Pong PHY) | Soft Controller | Component | 1 Chip Select | Any, | 533 | Compatible with minimum frequency part | Up to 72 bits | x4 | SSTL 135 Class -- | On-the-fly | NIOS |  | Y | Y | Final | Refer to timing closure guidelines in database knowledge solution rd06142011_575.
Stratix V GT (Vcc = 0.85V) | I2L | DDR3 | Quarter Rate (non Ping-Pong PHY) | Soft Controller | UDIMM | Quad Rank Only Support in 2 slots dual rank format | Any, | 533 | Compatible with minimum frequency part | Up to 72 bits | x8 | SSTL 15 Class I/II | On-the-fly | NIOS |  | Y | Y | Final | Refer to pin placement guidelines in knowledge base solution rd06142011_575. These are dual slots specs, for quad slots specs, you need to enter accurate board delays and ensure timing closure is achieved in Quartus.
Stratix V GT (Vcc = 0.85V) | I2L | DDR3 | Quarter Rate (non Ping-Pong PHY) | Soft Controller | UDIMM | Quad Rank Only Support in 2 slots dual rank format | Any, | 533 | Compatible with minimum frequency part | Up to 72 bits | x4 | SSTL 15 Class I/II | On-the-fly | NIOS |  | Y | Y | Final | Refer to pin placement guidelines in knowledge base solution rd06142011_575. These are dual slots specs, for quad slots specs, you need to enter accurate board delays and ensure timing closure is achieved in Quartus.
Stratix V E (Vcc = 0.9V) | C2 | DDR3L | Quarter Rate (non Ping-Pong PHY) | Soft Controller | Component | 2 Chip Selects | Any, | 800 | Compatible with minimum frequency part | Up to 72 bits | x8 | SSTL 135 Class -- | On-the-fly | NIOS |  | Y | Y | Final | Refer to pin placement guidelines in knowledge base solution rd06142011_575. Multiple DDR3 SDRAM components must be laid out in a single-rank DDR2 SDRAM DIMM layout format.
Stratix V GT (Vcc = 0.85V) | I2L | DDR3 | Quarter Rate (non Ping-Pong PHY) | Soft Controller | UDIMM | Dual Rank | Any, | 533 | Compatible with minimum frequency part | 144 bits | x8 | SSTL 15 Class I/II | On-the-fly | NIOS |  | Y | Y | Final | Refer to pin placement guidelines in knowledge base solution rd06142011_575.
Stratix V E (Vcc = 0.9V) | C2 | DDR3L | Quarter Rate (non Ping-Pong PHY) | Soft Controller | Component | 2 Chip Selects | Any, | 800 | Compatible with minimum frequency part | Up to 72 bits | x4 | SSTL 135 Class -- | On-the-fly | NIOS |  | Y | Y | Final | Refer to pin placement guidelines in knowledge base solution rd06142011_575. Multiple DDR3 SDRAM components must be laid out in a single-rank DDR2 SDRAM DIMM layout format.
Stratix V GT (Vcc = 0.85V) | I2L | DDR3 | Quarter Rate (non Ping-Pong PHY) | Soft Controller | UDIMM | Single Rank | Any, | 800 | Compatible with minimum frequency part | Up to 72 bits | x8 | SSTL 15 Class I/II | On-the-fly | NIOS |  | Y | Y | Final | Refer to pin placement guidelines in knowledge base solution rd06142011_575.
Stratix V GT (Vcc = 0.85V) | I2L | DDR3 | Quarter Rate (non Ping-Pong PHY) | Soft Controller | UDIMM | Single Rank | Any, | 800 | Compatible with minimum frequency part | Up to 72 bits | x4 | SSTL 15 Class I/II | On-the-fly | NIOS |  | Y | Y | Final | Refer to pin placement guidelines in knowledge base solution rd06142011_575.
Stratix V GT (Vcc = 0.85V) | I2L | DDR3 | Quarter Rate (non Ping-Pong PHY) | Soft Controller | RDIMM | Quad Rank Only Support in 1 slot quad rank format | Any, | 667 | Compatible with minimum frequency part | Up to 72 bits | x4 | SSTL 15 Class I/II | On-the-fly | NIOS |  | Y | Y | Final | Multiple DDR3 SDRAM components must be laid out in a single-rank DDR2 SDRAM DIMM layout format. For dual slots specs, you need to enter accurate board delays and ensure timing closure is achieved in Quartus.
Stratix V GT (Vcc = 0.85V) | I2L | DDR3 | Quarter Rate (non Ping-Pong PHY) | Soft Controller | RDIMM | Dual Rank | Any, | 800 | Compatible with minimum frequency part | Up to 72 bits | x8 | SSTL 15 Class I/II | On-the-fly | NIOS |  | Y | Y | Final | Refer to pin placement guidelines in knowledge base solution rd06142011_575. These are single slot specs, for dual slots specs, you need to enter accurate board delays and ensure timing closure is achieved in Quartus.
Stratix V GT (Vcc = 0.85V) | I2L | DDR3 | Quarter Rate (non Ping-Pong PHY) | Soft Controller | RDIMM | Dual Rank | Any, | 800 | Compatible with minimum frequency part | Up to 72 bits | x4 | SSTL 15 Class I/II | On-the-fly | NIOS |  | Y | Y | Final | Refer to pin placement guidelines in knowledge base solution rd06142011_575. These are single slot specs, for dual slots specs, you need to enter accurate board delays and ensure timing closure is achieved in Quartus.
Stratix V GT (Vcc = 0.85V) | I2L | DDR3 | Quarter Rate (non Ping-Pong PHY) | Soft Controller | RDIMM | Single Rank | Any, | 800 | Compatible with minimum frequency part | Up to 72 bits | x8 | SSTL 15 Class I/II | On-the-fly | NIOS |  | Y | Y | Final | Refer to pin placement guidelines in knowledge base solution rd06142011_575.
Stratix V GT (Vcc = 0.85V) | I2L | DDR3 | Quarter Rate (non Ping-Pong PHY) | Soft Controller | RDIMM | Single Rank | Any, | 800 | Compatible with minimum frequency part | Up to 72 bits | x4 | SSTL 15 Class I/II | On-the-fly | NIOS |  | Y | Y | Final | Refer to pin placement guidelines in knowledge base solution rd06142011_575.
Stratix V GT (Vcc = 0.85V) | I2L | DDR3 | Quarter Rate (non Ping-Pong PHY) | Soft Controller | Component | 4 Chip Selects | Any, | 533 | Compatible with minimum frequency part | Up to 72 bits | x8 | SSTL 15 Class I/II | On-the-fly | NIOS |  | Y | Y | Final | Refer to pin placement guidelines in knowledge base solution rd06142011_575. Multiple DDR3 SDRAM components must be laid out in a single-rank DDR2 SDRAM DIMM layout format.
Stratix V GT (Vcc = 0.85V) | I2L | DDR3 | Quarter Rate (non Ping-Pong PHY) | Soft Controller | Component | 4 Chip Selects | Any, | 533 | Compatible with minimum frequency part | Up to 72 bits | x4 | SSTL 15 Class I/II | On-the-fly | NIOS |  | Y | Y | Final | Refer to pin placement guidelines in knowledge base solution rd06142011_575. Multiple DDR3 SDRAM components must be laid out in a single-rank DDR2 SDRAM DIMM layout format.
Stratix V GS (Vcc = 0.85V) | C2L | DDR3 | Quarter Rate (non Ping-Pong PHY) | Soft Controller | Component | 2 Chip Selects | Any, | 800 | Compatible with minimum frequency part | Up to 72 bits | x8 | SSTL 15 Class I/II | On-the-fly | NIOS |  | Y | Y | Final | Refer to pin placement guidelines in knowledge base solution rd06142011_575. Multiple DDR3 SDRAM components must be laid out in a single-rank DDR2 SDRAM DIMM layout format.
Stratix V GS (Vcc = 0.85V) | C2L | DDR3 | Quarter Rate (non Ping-Pong PHY) | Soft Controller | Component | 2 Chip Selects | Any, | 800 | Compatible with minimum frequency part | Up to 72 bits | x4 | SSTL 15 Class I/II | On-the-fly | NIOS |  | Y | Y | Final | Refer to pin placement guidelines in knowledge base solution rd06142011_575. Multiple DDR3 SDRAM components must be laid out in a single-rank DDR2 SDRAM DIMM layout format.
Stratix V GT (Vcc = 0.85V) | I2L | DDR3 | Quarter Rate (non Ping-Pong PHY) | Soft Controller | Component | 1 Chip Select | Any, | 800 | Compatible with minimum frequency part | Up to 72 bits | x8 | SSTL 15 Class I/II | On-the-fly | NIOS |  | Y | Y | Final | Refer to pin placement guidelines in knowledge base solution rd06142011_575.
Stratix V GT (Vcc = 0.85V) | I2L | DDR3 | Quarter Rate (non Ping-Pong PHY) | Soft Controller | Component | 1 Chip Select | Any, | 800 | Compatible with minimum frequency part | Up to 72 bits | x4 | SSTL 15 Class I/II | On-the-fly | NIOS |  | Y | Y | Final | Refer to pin placement guidelines in knowledge base solution rd06142011_575.
Stratix V GT (Vcc = 0.85V) | I2L | DDR3 | Half Rate (non Ping-Pong PHY) | Soft Controller | UDIMM | Quad Rank Only Support in 2 slots dual rank format | Any, | 533 | Compatible with minimum frequency part | Up to 72 bits | x8 | SSTL 15 Class I/II | On-the-fly | NIOS |  | Y | Y | Final | Refer to pin placement guidelines in knowledge base solution rd06142011_575. These are dual slots specs, for quad slots specs, you need to enter accurate board delays and ensure timing closure is achieved in Quartus.
Stratix V GT (Vcc = 0.85V) | I2L | DDR3 | Half Rate (non Ping-Pong PHY) | Soft Controller | UDIMM | Quad Rank Only Support in 2 slots dual rank format | Any, | 533 | Compatible with minimum frequency part | Up to 72 bits | x4 | SSTL 15 Class I/II | On-the-fly | NIOS |  | Y | Y | Final | Refer to pin placement guidelines in knowledge base solution rd06142011_575. These are dual slots specs, for quad slots specs, you need to enter accurate board delays and ensure timing closure is achieved in Quartus.
Stratix V GT (Vcc = 0.85V) | I2L | DDR3 | Half Rate (non Ping-Pong PHY) | Soft Controller | UDIMM | Dual Rank | Any, | 533 | Compatible with minimum frequency part | Up to 72 bits | x8 | SSTL 15 Class I/II | On-the-fly | NIOS |  | Y | Y | Final | Refer to pin placement guidelines in knowledge base solution rd06142011_575.
Stratix V GT (Vcc = 0.85V) | I2L | DDR3 | Half Rate (non Ping-Pong PHY) | Soft Controller | UDIMM | Dual Rank | Any, | 400 | Compatible with minimum frequency part | 144 bits | x8 | SSTL 15 Class I/II | On-the-fly | NIOS |  | Y | Y | Final | Refer to pin placement guidelines in knowledge base solution rd06142011_575.
Stratix V GT (Vcc = 0.85V) | I2L | DDR3 | Half Rate (non Ping-Pong PHY) | Soft Controller | UDIMM | Dual Rank | Any, | 533 | Compatible with minimum frequency part | Up to 72 bits | x4 | SSTL 15 Class I/II | On-the-fly | NIOS |  | Y | Y | Final | Refer to pin placement guidelines in knowledge base solution rd06142011_575.
Stratix V GT (Vcc = 0.85V) | I2L | DDR3 | Half Rate (non Ping-Pong PHY) | Soft Controller | UDIMM | Single Rank | Any, | 533 | Compatible with minimum frequency part | Up to 72 bits | x8 | SSTL 15 Class I/II | On-the-fly | NIOS |  | Y | Y | Final | Refer to pin placement guidelines in knowledge base solution rd06142011_575.
Stratix V GT (Vcc = 0.85V) | I2L | DDR3 | Half Rate (non Ping-Pong PHY) | Soft Controller | UDIMM | Single Rank | Any, | 400 | Compatible with minimum frequency part | 144 bits | x8 | SSTL 15 Class I/II | On-the-fly | NIOS |  | Y | Y | Final | Refer to pin placement guidelines in knowledge base solution rd06142011_575.
Stratix V GT (Vcc = 0.85V) | I2L | DDR3 | Half Rate (non Ping-Pong PHY) | Soft Controller | UDIMM | Single Rank | Any, | 533 | Compatible with minimum frequency part | Up to 72 bits | x4 | SSTL 15 Class I/II | On-the-fly | NIOS |  | Y | Y | Final | Refer to pin placement guidelines in knowledge base solution rd06142011_575.
Stratix V GT (Vcc = 0.85V) | I2L | DDR3 | Half Rate (non Ping-Pong PHY) | Soft Controller | RDIMM | Quad Rank Only Support in 1 slot quad rank format | Any, | 533 | Compatible with minimum frequency part | Up to 72 bits | x4 | SSTL 15 Class I/II | On-the-fly | NIOS |  | Y | Y | Final | Multiple DDR3 SDRAM components must be laid out in a single-rank DDR2 SDRAM DIMM layout format. For dual slots specs, you need to enter accurate board delays and ensure timing closure is achieved in Quartus.
Stratix V GT (Vcc = 0.85V) | I2L | DDR3 | Half Rate (non Ping-Pong PHY) | Soft Controller | RDIMM | Dual Rank | Any, | 533 | Compatible with minimum frequency part | Up to 72 bits | x8 | SSTL 15 Class I/II | On-the-fly | NIOS |  | Y | Y | Final | Refer to pin placement guidelines in knowledge base solution rd06142011_575. These are single slot specs, for dual slots specs, you need to enter accurate board delays and ensure timing closure is achieved in Quartus.
Stratix V GT (Vcc = 0.85V) | I2L | DDR3 | Half Rate (non Ping-Pong PHY) | Soft Controller | RDIMM | Dual Rank | Any, | 533 | Compatible with minimum frequency part | Up to 72 bits | x4 | SSTL 15 Class I/II | On-the-fly | NIOS |  | Y | Y | Final | Refer to pin placement guidelines in knowledge base solution rd06142011_575. These are single slot specs, for dual slots specs, you need to enter accurate board delays and ensure timing closure is achieved in Quartus.
Stratix V GT (Vcc = 0.85V) | I2L | DDR3 | Half Rate (non Ping-Pong PHY) | Soft Controller | RDIMM | Single Rank | Any, | 533 | Compatible with minimum frequency part | Up to 72 bits | x8 | SSTL 15 Class I/II | On-the-fly | NIOS |  | Y | Y | Final | Refer to pin placement guidelines in knowledge base solution rd06142011_575.
Stratix V GT (Vcc = 0.85V) | I2L | DDR3 | Half Rate (non Ping-Pong PHY) | Soft Controller | RDIMM | Single Rank | Any, | 533 | Compatible with minimum frequency part | Up to 72 bits | x4 | SSTL 15 Class I/II | On-the-fly | NIOS |  | Y | Y | Final | Refer to pin placement guidelines in knowledge base solution rd06142011_575.
Stratix V GT (Vcc = 0.85V) | I2L | DDR3 | Half Rate (non Ping-Pong PHY) | Soft Controller | Component | 4 Chip Selects | Any, | 533 | Compatible with minimum frequency part | Up to 72 bits | x8 | SSTL 15 Class I/II | On-the-fly | NIOS |  | Y | Y | Final | Refer to pin placement guidelines in knowledge base solution rd06142011_575. Multiple DDR3 SDRAM components must be laid out in a single-rank DDR2 SDRAM DIMM layout format.
Stratix V GT (Vcc = 0.85V) | I2L | DDR3 | Half Rate (non Ping-Pong PHY) | Soft Controller | Component | 4 Chip Selects | Any, | 533 | Compatible with minimum frequency part | Up to 72 bits | x4 | SSTL 15 Class I/II | On-the-fly | NIOS |  | Y | Y | Final | Refer to pin placement guidelines in knowledge base solution rd06142011_575. Multiple DDR3 SDRAM components must be laid out in a single-rank DDR2 SDRAM DIMM layout format.
Stratix V GT (Vcc = 0.85V) | I2L | DDR3 | Half Rate (non Ping-Pong PHY) | Soft Controller | Component | 2 Chip Selects | Any, | 533 | Compatible with minimum frequency part | Up to 72 bits | x4 | SSTL 15 Class I/II | On-the-fly | NIOS |  | Y | Y | Final | Refer to pin placement guidelines in knowledge base solution rd06142011_575. Multiple DDR3 SDRAM components must be laid out in a single-rank DDR2 SDRAM DIMM layout format.
Stratix V GT (Vcc = 0.85V) | I2L | DDR3 | Half Rate (non Ping-Pong PHY) | Soft Controller | Component | 1 Chip Select | Any, | 533 | Compatible with minimum frequency part | Up to 72 bits | x8 | SSTL 15 Class I/II | On-the-fly | NIOS |  | Y | Y | Final | Refer to pin placement guidelines in knowledge base solution rd06142011_575.
Stratix V GT (Vcc = 0.85V) | I2L | DDR3 | Half Rate (non Ping-Pong PHY) | Soft Controller | Component | 1 Chip Select | Any, | 533 | Compatible with minimum frequency part | Up to 72 bits | x4 | SSTL 15 Class I/II | On-the-fly | NIOS |  | Y | Y | Final | Refer to pin placement guidelines in knowledge base solution rd06142011_575.
Stratix V GT (Vcc = 0.85V) | I2L | DDR2 | Half Rate (non Ping-Pong PHY) | Soft Controller | UDIMM | Quad Rank Only Support in 2 slots dual rank format | Any, | 400 | Compatible with minimum frequency part | Up to 72 bits | x8 | SSTL 18 Class I/II | 4 or 8 | NIOS |  | Y | Y | Final
Stratix V GT (Vcc = 0.85V) | I2L | DDR2 | Half Rate (non Ping-Pong PHY) | Soft Controller | UDIMM | Quad Rank Only Support in 2 slots dual rank format | Any, | 400 | Compatible with minimum frequency part | 144 bits | x8 | SSTL 18 Class I/II | 4 or 8 | NIOS |  | Y | Y | Final
Stratix V GT (Vcc = 0.85V) | I2L | DDR2 | Half Rate (non Ping-Pong PHY) | Soft Controller | UDIMM | Quad Rank Only Support in 2 slots dual rank format | Any, | 400 | Compatible with minimum frequency part | Up to 72 bits | x4 | SSTL 18 Class I/II | 4 or 8 | NIOS |  | Y | Y | Final
Stratix V GT (Vcc = 0.85V) | I2L | DDR2 | Half Rate (non Ping-Pong PHY) | Soft Controller | UDIMM | Dual Rank | Any, | 400 | Compatible with minimum frequency part | Up to 72 bits | x8 | SSTL 18 Class I/II | 4 or 8 | NIOS |  | Y | Y | Final
Stratix V GT (Vcc = 0.85V) | I2L | DDR2 | Half Rate (non Ping-Pong PHY) | Soft Controller | UDIMM | Dual Rank | Any, | 400 | Compatible with minimum frequency part | 144 bits | x8 | SSTL 18 Class I/II | 4 or 8 | NIOS |  | Y | Y | Final
Stratix V GT (Vcc = 0.85V) | I2L | DDR2 | Half Rate (non Ping-Pong PHY) | Soft Controller | UDIMM | Dual Rank | Any, | 400 | Compatible with minimum frequency part | Up to 72 bits | x4 | SSTL 18 Class I/II | 4 or 8 | NIOS |  | Y | Y | Final
Stratix V GT (Vcc = 0.85V) | I2L | DDR2 | Half Rate (non Ping-Pong PHY) | Soft Controller | UDIMM | Single Rank | Any, | 400 | Compatible with minimum frequency part | Up to 72 bits | x8 | SSTL 18 Class I/II | 4 or 8 | NIOS |  | Y | Y | Final
Stratix V GT (Vcc = 0.85V) | I2L | DDR2 | Half Rate (non Ping-Pong PHY) | Soft Controller | UDIMM | Single Rank | Any, | 400 | Compatible with minimum frequency part | 144 bits | x8 | SSTL 18 Class I/II | 4 or 8 | NIOS |  | Y | Y | Final
Stratix V GT (Vcc = 0.85V) | I2L | DDR2 | Half Rate (non Ping-Pong PHY) | Soft Controller | UDIMM | Single Rank | Any, | 400 | Compatible with minimum frequency part | Up to 72 bits | x4 | SSTL 18 Class I/II | 4 or 8 | NIOS |  | Y | Y | Final
Stratix V GT (Vcc = 0.85V) | I2L | DDR2 | Half Rate (non Ping-Pong PHY) | Soft Controller | RDIMM | Quad Rank Only Support in 2 slots dual rank format | Any, | 400 | Compatible with minimum frequency part | Up to 72 bits | x8 | SSTL 18 Class I/II | 4 or 8 | NIOS |  | Y | Y | Final
Stratix V GT (Vcc = 0.85V) | I2L | DDR2 | Half Rate (non Ping-Pong PHY) | Soft Controller | RDIMM | Quad Rank Only Support in 2 slots dual rank format | Any, | 400 | Compatible with minimum frequency part | Up to 72 bits | x4 | SSTL 18 Class I/II | 4 or 8 | NIOS |  | Y | Y | Final
Stratix V GT (Vcc = 0.85V) | I2L | DDR2 | Half Rate (non Ping-Pong PHY) | Soft Controller | RDIMM | Dual Rank | Any, | 400 | Compatible with minimum frequency part | Up to 72 bits | x8 | SSTL 18 Class I/II | 4 or 8 | NIOS |  | Y | Y | Final
Stratix V GT (Vcc = 0.85V) | I2L | DDR2 | Half Rate (non Ping-Pong PHY) | Soft Controller | RDIMM | Dual Rank | Any, | 400 | Compatible with minimum frequency part | Up to 72 bits | x4 | SSTL 18 Class I/II | 4 or 8 | NIOS |  | Y | Y | Final
Stratix V GT (Vcc = 0.85V) | I2L | DDR2 | Half Rate (non Ping-Pong PHY) | Soft Controller | RDIMM | Single Rank | Any, | 400 | Compatible with minimum frequency part | Up to 72 bits | x8 | SSTL 18 Class I/II | 4 or 8 | NIOS |  | Y | Y | Final
Stratix V GT (Vcc = 0.85V) | I2L | DDR2 | Half Rate (non Ping-Pong PHY) | Soft Controller | RDIMM | Single Rank | Any, | 400 | Compatible with minimum frequency part | Up to 72 bits | x4 | SSTL 18 Class I/II | 4 or 8 | NIOS |  | Y | Y | Final
Stratix V GT (Vcc = 0.85V) | I2L | DDR2 | Half Rate (non Ping-Pong PHY) | Soft Controller | Component | 4 Chip Selects | Any, | 400 | Compatible with minimum frequency part | Up to 72 bits | x8 | SSTL 18 Class I/II | 4 or 8 | NIOS |  | Y | Y | Final
Stratix V GT (Vcc = 0.85V) | I2L | DDR2 | Half Rate (non Ping-Pong PHY) | Soft Controller | Component | 4 Chip Selects | Any, | 400 | Compatible with minimum frequency part | Up to 72 bits | x4 | SSTL 18 Class I/II | 4 or 8 | NIOS |  | Y | Y | Final
Stratix V GT (Vcc = 0.85V) | I2L | DDR2 | Half Rate (non Ping-Pong PHY) | Soft Controller | Component | 2 Chip Selects | Any, | 400 | Compatible with minimum frequency part | Up to 72 bits | x8 | SSTL 18 Class I/II | 4 or 8 | NIOS |  | Y | Y | Final
Stratix V GT (Vcc = 0.85V) | I2L | DDR2 | Half Rate (non Ping-Pong PHY) | Soft Controller | Component | 2 Chip Selects | Any, | 400 | Compatible with minimum frequency part | Up to 72 bits | x4 | SSTL 18 Class I/II | 4 or 8 | NIOS |  | Y | Y | Final
Stratix V GT (Vcc = 0.85V) | I2L | DDR2 | Half Rate (non Ping-Pong PHY) | Soft Controller | Component | 1 Chip Select | Any, | 400 | Compatible with minimum frequency part | Up to 72 bits | x8 | SSTL 18 Class I/II | 4 or 8 | NIOS |  | Y | Y | Final
Stratix V GT (Vcc = 0.85V) | I2L | DDR2 | Half Rate (non Ping-Pong PHY) | Soft Controller | Component | 1 Chip Select | Any, | 400 | Compatible with minimum frequency part | Up to 72 bits | x4 | SSTL 18 Class I/II | 4 or 8 | NIOS |  | Y | Y | Final
Stratix V GT (Vcc = 0.85V) | I2L | DDR2 | Full Rate | Soft Controller | UDIMM | Quad Rank Only Support in 2 slots dual rank format | Any, | 300 | Compatible with minimum frequency part | Up to 72 bits | x8 | SSTL 18 Class I/II | 4 or 8 | NIOS |  | Y | Y | Final
Stratix V GT (Vcc = 0.85V) | I2L | DDR2 | Full Rate | Soft Controller | UDIMM | Quad Rank Only Support in 2 slots dual rank format | Any, | 300 | Compatible with minimum frequency part | 144 bits | x8 | SSTL 18 Class I/II | 4 or 8 | NIOS |  | Y | Y | Final
Stratix V GT (Vcc = 0.85V) | I2L | DDR2 | Full Rate | Soft Controller | UDIMM | Quad Rank Only Support in 2 slots dual rank format | Any, | 300 | Compatible with minimum frequency part | Up to 72 bits | x4 | SSTL 18 Class I/II | 4 or 8 | NIOS |  | Y | Y | Final
Stratix V GT (Vcc = 0.85V) | I2L | DDR2 | Full Rate | Soft Controller | UDIMM | Dual Rank | Any, | 300 | Compatible with minimum frequency part | Up to 72 bits | x8 | SSTL 18 Class I/II | 4 or 8 | NIOS |  | Y | Y | Final
Stratix V GT (Vcc = 0.85V) | I2L | DDR2 | Full Rate | Soft Controller | UDIMM | Dual Rank | Any, | 300 | Compatible with minimum frequency part | 144 bits | x8 | SSTL 18 Class I/II | 4 or 8 | NIOS |  | Y | Y | Final
Stratix V GT (Vcc = 0.85V) | I2L | DDR2 | Full Rate | Soft Controller | UDIMM | Dual Rank | Any, | 300 | Compatible with minimum frequency part | Up to 72 bits | x4 | SSTL 18 Class I/II | 4 or 8 | NIOS |  | Y | Y | Final
Stratix V GT (Vcc = 0.85V) | I2L | DDR2 | Full Rate | Soft Controller | UDIMM | Single Rank | Any, | 300 | Compatible with minimum frequency part | Up to 72 bits | x8 | SSTL 18 Class I/II | 4 or 8 | NIOS |  | Y | Y | Final
Stratix V GT (Vcc = 0.85V) | I2L | DDR2 | Full Rate | Soft Controller | UDIMM | Single Rank | Any, | 300 | Compatible with minimum frequency part | 144 bits | x8 | SSTL 18 Class I/II | 4 or 8 | NIOS |  | Y | Y | Final
Stratix V GT (Vcc = 0.85V) | I2L | DDR2 | Full Rate | Soft Controller | UDIMM | Single Rank | Any, | 300 | Compatible with minimum frequency part | Up to 72 bits | x4 | SSTL 18 Class I/II | 4 or 8 | NIOS |  | Y | Y | Final
Stratix V GT (Vcc = 0.85V) | I2L | DDR2 | Full Rate | Soft Controller | RDIMM | Quad Rank Only Support in 2 slots dual rank format | Any, | 300 | Compatible with minimum frequency part | Up to 72 bits | x8 | SSTL 18 Class I/II | 4 or 8 | NIOS |  | Y | Y | Final
Stratix V GT (Vcc = 0.85V) | I2L | DDR2 | Full Rate | Soft Controller | RDIMM | Quad Rank Only Support in 2 slots dual rank format | Any, | 300 | Compatible with minimum frequency part | Up to 72 bits | x4 | SSTL 18 Class I/II | 4 or 8 | NIOS |  | Y | Y | Final
Stratix V GT (Vcc = 0.85V) | I2L | DDR2 | Full Rate | Soft Controller | RDIMM | Dual Rank | Any, | 300 | Compatible with minimum frequency part | Up to 72 bits | x8 | SSTL 18 Class I/II | 4 or 8 | NIOS |  | Y | Y | Final
Stratix V GT (Vcc = 0.85V) | I2L | DDR2 | Full Rate | Soft Controller | RDIMM | Dual Rank | Any, | 300 | Compatible with minimum frequency part | Up to 72 bits | x4 | SSTL 18 Class I/II | 4 or 8 | NIOS |  | Y | Y | Final
Stratix V GT (Vcc = 0.85V) | I2L | DDR2 | Full Rate | Soft Controller | RDIMM | Single Rank | Any, | 300 | Compatible with minimum frequency part | Up to 72 bits | x8 | SSTL 18 Class I/II | 4 or 8 | NIOS |  | Y | Y | Final
Stratix V GT (Vcc = 0.85V) | I2L | DDR2 | Full Rate | Soft Controller | RDIMM | Single Rank | Any, | 300 | Compatible with minimum frequency part | Up to 72 bits | x4 | SSTL 18 Class I/II | 4 or 8 | NIOS |  | Y | Y | Final
Stratix V GT (Vcc = 0.85V) | I2L | DDR2 | Full Rate | Soft Controller | Component | 4 Chip Selects | Any, | 300 | Compatible with minimum frequency part | Up to 72 bits | x8 | SSTL 18 Class I/II | 4 or 8 | NIOS |  | Y | Y | Final
Stratix V GT (Vcc = 0.85V) | I2L | DDR2 | Full Rate | Soft Controller | Component | 4 Chip Selects | Any, | 300 | Compatible with minimum frequency part | Up to 72 bits | x4 | SSTL 18 Class I/II | 4 or 8 | NIOS |  | Y | Y | Final
Stratix V GT (Vcc = 0.85V) | I2L | DDR2 | Full Rate | Soft Controller | Component | 2 Chip Selects | Any, | 300 | Compatible with minimum frequency part | Up to 72 bits | x8 | SSTL 18 Class I/II | 4 or 8 | NIOS |  | Y | Y | Final
Stratix V GT (Vcc = 0.85V) | I2L | DDR2 | Full Rate | Soft Controller | Component | 2 Chip Selects | Any, | 300 | Compatible with minimum frequency part | Up to 72 bits | x4 | SSTL 18 Class I/II | 4 or 8 | NIOS |  | Y | Y | Final
Stratix V GT (Vcc = 0.85V) | I2L | DDR2 | Full Rate | Soft Controller | Component | 1 Chip Select | Any, | 300 | Compatible with minimum frequency part | Up to 72 bits | x8 | SSTL 18 Class I/II | 4 or 8 | NIOS |  | Y | Y | Final
Stratix V GT (Vcc = 0.85V) | I2L | DDR2 | Full Rate | Soft Controller | Component | 1 Chip Select | Any, | 300 | Compatible with minimum frequency part | Up to 72 bits | x4 | SSTL 18 Class I/II | 4 or 8 | NIOS |  | Y | Y | Final
Stratix V GT (Vcc = 0.85V) | C2L | RLDRAMII (Common I/O) | Half Rate (non Ping-Pong PHY) | Soft Controller | Component | 1 Chip Select | Row, Wraparound, | 400 | Compatible with minimum frequency part | Up to 9 bits | x9 | HSTL 15 Class I | 8 | RTL |  |  | Y | Final | No multiplexed addressing support, no dynamic read latency support, no separate I/O support, and no multicast write support.
Stratix V GT (Vcc = 0.85V) | C2L | RLDRAMII (Common I/O) | Half Rate (non Ping-Pong PHY) | Soft Controller | Component | 1 Chip Select | Row, Wraparound, | 400 | Compatible with minimum frequency part | Up to 9 bits | x9 | HSTL 15 Class I | 4 | RTL |  |  | Y | Final | No multiplexed addressing support, no dynamic read latency support, no separate I/O support, and no multicast write support.
Stratix V GT (Vcc = 0.85V) | C2L | RLDRAMII (Common I/O) | Half Rate (non Ping-Pong PHY) | Soft Controller | Component | 1 Chip Select | Column, Row, Wraparound, | 400 | Compatible with minimum frequency part | Up to 9 bits | x9 | HSTL 18 Class I/II | 8 | RTL |  |  | Y | Final | No multiplexed addressing support, no dynamic read latency support, no separate I/O support, and no multicast write support.
Stratix V GT (Vcc = 0.85V) | C2L | RLDRAMII (Common I/O) | Half Rate (non Ping-Pong PHY) | Soft Controller | Component | 1 Chip Select | Column, Row, Wraparound, | 400 | Compatible with minimum frequency part | Up to 9 bits | x9 | HSTL 18 Class I/II | 4 | RTL |  |  | Y | Final | No multiplexed addressing support, no dynamic read latency support, no separate I/O support, and no multicast write support.
Stratix V GT (Vcc = 0.85V) | C2L | RLDRAMII (Common I/O) | Half Rate (non Ping-Pong PHY) | Soft Controller | Component | 1 Chip Select | Column, | 400 | Compatible with minimum frequency part | Up to 9 bits | x9 | HSTL 15 Class I/II | 8 | RTL |  |  | Y | Final | No multiplexed addressing support, no dynamic read latency support, no separate I/O support, and no multicast write support.
Stratix V GT (Vcc = 0.85V) | C2L | RLDRAMII (Common I/O) | Half Rate (non Ping-Pong PHY) | Soft Controller | Component | 1 Chip Select | Column, | 400 | Compatible with minimum frequency part | Up to 9 bits | x9 | HSTL 15 Class I/II | 4 | RTL |  |  | Y | Final | No multiplexed addressing support, no dynamic read latency support, no separate I/O support, and no multicast write support.
Stratix V GT (Vcc = 0.85V) | C2L | RLDRAMII (Common I/O) | Half Rate (non Ping-Pong PHY) | Soft Controller | Component | 1 Chip Select | Row, Wraparound, | 400 | Compatible with minimum frequency part | Up to 18 bits | x9 | HSTL 15 Class I | 8 | RTL |  |  | Y | Final | No multiplexed addressing support, no dynamic read latency support, no separate I/O support, and no multicast write support.
Stratix V GT (Vcc = 0.85V) | C2L | RLDRAMII (Common I/O) | Half Rate (non Ping-Pong PHY) | Soft Controller | Component | 1 Chip Select | Row, Wraparound, | 400 | Compatible with minimum frequency part | Up to 18 bits | x9 | HSTL 15 Class I | 4 | RTL |  |  | Y | Final | No multiplexed addressing support, no dynamic read latency support, no separate I/O support, and no multicast write support.
Stratix V GT (Vcc = 0.85V) | C2L | RLDRAMII (Common I/O) | Half Rate (non Ping-Pong PHY) | Soft Controller | Component | 1 Chip Select | Column, Row, Wraparound, | 400 | Compatible with minimum frequency part | Up to 18 bits | x9 | HSTL 18 Class I/II | 8 | RTL |  |  | Y | Final | No multiplexed addressing support, no dynamic read latency support, no separate I/O support, and no multicast write support.
Stratix V GT (Vcc = 0.85V) | C2L | RLDRAMII (Common I/O) | Half Rate (non Ping-Pong PHY) | Soft Controller | Component | 1 Chip Select | Column, Row, Wraparound, | 400 | Compatible with minimum frequency part | Up to 18 bits | x9 | HSTL 18 Class I/II | 4 | RTL |  |  | Y | Final | No multiplexed addressing support, no dynamic read latency support, no separate I/O support, and no multicast write support.
Stratix V GT (Vcc = 0.85V) | C2L | RLDRAMII (Common I/O) | Half Rate (non Ping-Pong PHY) | Soft Controller | Component | 1 Chip Select | Column, | 400 | Compatible with minimum frequency part | Up to 18 bits | x9 | HSTL 15 Class I/II | 8 | RTL |  |  | Y | Final | No multiplexed addressing support, no dynamic read latency support, no separate I/O support, and no multicast write support.
Stratix V GT (Vcc = 0.85V) | C2L | RLDRAMII (Common I/O) | Half Rate (non Ping-Pong PHY) | Soft Controller | Component | 1 Chip Select | Column, | 400 | Compatible with minimum frequency part | Up to 18 bits | x9 | HSTL 15 Class I/II | 4 | RTL |  |  | Y | Final | No multiplexed addressing support, no dynamic read latency support, no separate I/O support, and no multicast write support.
Stratix V GT (Vcc = 0.85V) | C2L | RLDRAMII (Common I/O) | Half Rate (non Ping-Pong PHY) | Soft Controller | Component | 1 Chip Select | Row, Wraparound, | 400 | Compatible with minimum frequency part | Up to 72 bits | x36 | HSTL 15 Class I | 8 | RTL |  |  | Y | Final | No multiplexed addressing support, no dynamic read latency support, no separate I/O support, and no multicast write support.
Stratix V GT (Vcc = 0.85V) | C2L | RLDRAMII (Common I/O) | Half Rate (non Ping-Pong PHY) | Soft Controller | Component | 1 Chip Select | Row, Wraparound, | 400 | Compatible with minimum frequency part | Up to 72 bits | x36 | HSTL 15 Class I | 4 | RTL |  |  | Y | Final | No multiplexed addressing support, no dynamic read latency support, no separate I/O support, and no multicast write support.
Stratix V GT (Vcc = 0.85V) | C2L | RLDRAMII (Common I/O) | Half Rate (non Ping-Pong PHY) | Soft Controller | Component | 1 Chip Select | Column, Row, Wraparound, | 400 | Compatible with minimum frequency part | Up to 72 bits | x36 | HSTL 18 Class I/II | 8 | RTL |  |  | Y | Final | No multiplexed addressing support, no dynamic read latency support, no separate I/O support, and no multicast write support.
Stratix V GT (Vcc = 0.85V) | C2L | RLDRAMII (Common I/O) | Half Rate (non Ping-Pong PHY) | Soft Controller | Component | 1 Chip Select | Column, Row, Wraparound, | 400 | Compatible with minimum frequency part | Up to 72 bits | x36 | HSTL 18 Class I/II | 4 | RTL |  |  | Y | Final | No multiplexed addressing support, no dynamic read latency support, no separate I/O support, and no multicast write support.
Stratix V GT (Vcc = 0.85V) | C2L | RLDRAMII (Common I/O) | Half Rate (non Ping-Pong PHY) | Soft Controller | Component | 1 Chip Select | Column, | 400 | Compatible with minimum frequency part | Up to 72 bits | x36 | HSTL 15 Class I/II | 8 | RTL |  |  | Y | Final | No multiplexed addressing support, no dynamic read latency support, no separate I/O support, and no multicast write support.
Stratix V GT (Vcc = 0.85V) | C2L | RLDRAMII (Common I/O) | Half Rate (non Ping-Pong PHY) | Soft Controller | Component | 1 Chip Select | Column, | 400 | Compatible with minimum frequency part | Up to 72 bits | x36 | HSTL 15 Class I/II | 4 | RTL |  |  | Y | Final | No multiplexed addressing support, no dynamic read latency support, no separate I/O support, and no multicast write support.
Stratix V GT (Vcc = 0.85V) | C2L | RLDRAMII (Common I/O) | Half Rate (non Ping-Pong PHY) | Soft Controller | Component | 1 Chip Select | Row, Wraparound, | 400 | Compatible with minimum frequency part | Up to 36 bits | x36 | HSTL 15 Class I | 8 | RTL |  |  | Y | Final | No multiplexed addressing support, no dynamic read latency support, no separate I/O support, and no multicast write support.
Stratix V GT (Vcc = 0.85V) | C2L | RLDRAMII (Common I/O) | Half Rate (non Ping-Pong PHY) | Soft Controller | Component | 1 Chip Select | Row, Wraparound, | 400 | Compatible with minimum frequency part | Up to 36 bits | x36 | HSTL 15 Class I | 4 | RTL |  |  | Y | Final | No multiplexed addressing support, no dynamic read latency support, no separate I/O support, and no multicast write support.
Stratix V GT (Vcc = 0.85V) | C2L | RLDRAMII (Common I/O) | Half Rate (non Ping-Pong PHY) | Soft Controller | Component | 1 Chip Select | Column, Row, Wraparound, | 400 | Compatible with minimum frequency part | Up to 36 bits | x36 | HSTL 18 Class I/II | 8 | RTL |  |  | Y | Final | No multiplexed addressing support, no dynamic read latency support, no separate I/O support, and no multicast write support.
Stratix V GT (Vcc = 0.85V) | C2L | RLDRAMII (Common I/O) | Half Rate (non Ping-Pong PHY) | Soft Controller | Component | 1 Chip Select | Column, Row, Wraparound, | 400 | Compatible with minimum frequency part | Up to 36 bits | x36 | HSTL 18 Class I/II | 4 | RTL |  |  | Y | Final | No multiplexed addressing support, no dynamic read latency support, no separate I/O support, and no multicast write support.
Stratix V GT (Vcc = 0.85V) | C2L | RLDRAMII (Common I/O) | Half Rate (non Ping-Pong PHY) | Soft Controller | Component | 1 Chip Select | Column, | 400 | Compatible with minimum frequency part | Up to 36 bits | x36 | HSTL 15 Class I/II | 8 | RTL |  |  | Y | Final | No multiplexed addressing support, no dynamic read latency support, no separate I/O support, and no multicast write support.
Stratix V GT (Vcc = 0.85V) | C2L | RLDRAMII (Common I/O) | Half Rate (non Ping-Pong PHY) | Soft Controller | Component | 1 Chip Select | Column, | 400 | Compatible with minimum frequency part | Up to 36 bits | x36 | HSTL 15 Class I/II | 4 | RTL |  |  | Y | Final | No multiplexed addressing support, no dynamic read latency support, no separate I/O support, and no multicast write support.
Stratix V GT (Vcc = 0.85V) | C2L | RLDRAMII (Common I/O) | Half Rate (non Ping-Pong PHY) | Soft Controller | Component | 1 Chip Select | Row, Wraparound, | 400 | Compatible with minimum frequency part | Up to 36 bits | x18 | HSTL 15 Class I | 8 | RTL |  |  | Y | Final | No multiplexed addressing support, no dynamic read latency support, no separate I/O support, and no multicast write support.
Stratix V GT (Vcc = 0.85V) | C2L | RLDRAMII (Common I/O) | Half Rate (non Ping-Pong PHY) | Soft Controller | Component | 1 Chip Select | Row, Wraparound, | 400 | Compatible with minimum frequency part | Up to 36 bits | x18 | HSTL 15 Class I | 4 | RTL |  |  | Y | Final | No multiplexed addressing support, no dynamic read latency support, no separate I/O support, and no multicast write support.
Stratix V GT (Vcc = 0.85V) | C2L | RLDRAMII (Common I/O) | Half Rate (non Ping-Pong PHY) | Soft Controller | Component | 1 Chip Select | Column, Row, Wraparound, | 400 | Compatible with minimum frequency part | Up to 36 bits | x18 | HSTL 18 Class I/II | 8 | RTL |  |  | Y | Final | No multiplexed addressing support, no dynamic read latency support, no separate I/O support, and no multicast write support.
Stratix V GT (Vcc = 0.85V) | C2L | RLDRAMII (Common I/O) | Half Rate (non Ping-Pong PHY) | Soft Controller | Component | 1 Chip Select | Column, Row, Wraparound, | 400 | Compatible with minimum frequency part | Up to 36 bits | x18 | HSTL 18 Class I/II | 4 | RTL |  |  | Y | Final | No multiplexed addressing support, no dynamic read latency support, no separate I/O support, and no multicast write support.
Stratix V GT (Vcc = 0.85V) | C2L | RLDRAMII (Common I/O) | Half Rate (non Ping-Pong PHY) | Soft Controller | Component | 1 Chip Select | Column, | 400 | Compatible with minimum frequency part | Up to 36 bits | x18 | HSTL 15 Class I/II | 8 | RTL |  |  | Y | Final | No multiplexed addressing support, no dynamic read latency support, no separate I/O support, and no multicast write support.
Stratix V GT (Vcc = 0.85V) | C2L | RLDRAMII (Common I/O) | Half Rate (non Ping-Pong PHY) | Soft Controller | Component | 1 Chip Select | Column, | 400 | Compatible with minimum frequency part | Up to 36 bits | x18 | HSTL 15 Class I/II | 4 | RTL |  |  | Y | Final | No multiplexed addressing support, no dynamic read latency support, no separate I/O support, and no multicast write support.
Stratix V GT (Vcc = 0.85V) | C2L | RLDRAMII (Common I/O) | Half Rate (non Ping-Pong PHY) | Soft Controller | Component | 1 Chip Select | Row, Wraparound, | 400 | Compatible with minimum frequency part | Up to 18 bits | x18 | HSTL 15 Class I | 8 | RTL |  |  | Y | Final | No multiplexed addressing support, no dynamic read latency support, no separate I/O support, and no multicast write support.
Stratix V GT (Vcc = 0.85V) | C2L | RLDRAMII (Common I/O) | Half Rate (non Ping-Pong PHY) | Soft Controller | Component | 1 Chip Select | Row, Wraparound, | 400 | Compatible with minimum frequency part | Up to 18 bits | x18 | HSTL 15 Class I | 4 | RTL |  |  | Y | Final | No multiplexed addressing support, no dynamic read latency support, no separate I/O support, and no multicast write support.
Stratix V GT (Vcc = 0.85V) | C2L | RLDRAMII (Common I/O) | Half Rate (non Ping-Pong PHY) | Soft Controller | Component | 1 Chip Select | Column, Row, Wraparound, | 400 | Compatible with minimum frequency part | Up to 18 bits | x18 | HSTL 18 Class I/II | 8 | RTL |  |  | Y | Final | No multiplexed addressing support, no dynamic read latency support, no separate I/O support, and no multicast write support.
Stratix V GT (Vcc = 0.85V) | C2L | RLDRAMII (Common I/O) | Half Rate (non Ping-Pong PHY) | Soft Controller | Component | 1 Chip Select | Column, Row, Wraparound, | 400 | Compatible with minimum frequency part | Up to 18 bits | x18 | HSTL 18 Class I/II | 4 | RTL |  |  | Y | Final | No multiplexed addressing support, no dynamic read latency support, no separate I/O support, and no multicast write support.
Stratix V GT (Vcc = 0.85V) | C2L | RLDRAMII (Common I/O) | Half Rate (non Ping-Pong PHY) | Soft Controller | Component | 1 Chip Select | Column, | 400 | Compatible with minimum frequency part | Up to 18 bits | x18 | HSTL 15 Class I/II | 8 | RTL |  |  | Y | Final | No multiplexed addressing support, no dynamic read latency support, no separate I/O support, and no multicast write support.
Stratix V GT (Vcc = 0.85V) | C2L | RLDRAMII (Common I/O) | Half Rate (non Ping-Pong PHY) | Soft Controller | Component | 1 Chip Select | Column, | 400 | Compatible with minimum frequency part | Up to 18 bits | x18 | HSTL 15 Class I/II | 4 | RTL |  |  | Y | Final | No multiplexed addressing support, no dynamic read latency support, no separate I/O support, and no multicast write support.
Stratix V GT (Vcc = 0.85V) | C2L | RLDRAMII (Common I/O) | Half Rate (non Ping-Pong PHY) | Soft Controller | Component | 1 Chip Select | Row, Wraparound, | 533 | Compatible with minimum frequency part | Up to 9 bits | x9 | HSTL 15 Class I | 8 | NIOS |  |  | Y | Final | This clock rate is only achievable with Nios sequencer. No multiplexed addressing support, no dynamic read latency support, no separate I/O support, and no multicast write support.
Stratix V GT (Vcc = 0.85V) | C2L | RLDRAMII (Common I/O) | Half Rate (non Ping-Pong PHY) | Soft Controller | Component | 1 Chip Select | Row, Wraparound, | 533 | Compatible with minimum frequency part | Up to 9 bits | x9 | HSTL 15 Class I | 4 | NIOS |  |  | Y | Final | This clock rate is only achievable with Nios sequencer. No multiplexed addressing support, no dynamic read latency support, no separate I/O support, and no multicast write support.
Stratix V GT (Vcc = 0.85V) | C2L | RLDRAMII (Common I/O) | Half Rate (non Ping-Pong PHY) | Soft Controller | Component | 1 Chip Select | Column, Row, Wraparound, | 533 | Compatible with minimum frequency part | Up to 9 bits | x9 | HSTL 18 Class I/II | 8 | NIOS |  |  | Y | Final | This clock rate is only achievable with Nios sequencer. No multiplexed addressing support, no dynamic read latency support, no separate I/O support, and no multicast write support.
Stratix V GT (Vcc = 0.85V) | C2L | RLDRAMII (Common I/O) | Half Rate (non Ping-Pong PHY) | Soft Controller | Component | 1 Chip Select | Column, Row, Wraparound, | 533 | Compatible with minimum frequency part | Up to 9 bits | x9 | HSTL 18 Class I/II | 4 | NIOS |  |  | Y | Final | This clock rate is only achievable with Nios sequencer. No multiplexed addressing support, no dynamic read latency support, no separate I/O support, and no multicast write support.
Stratix V GT (Vcc = 0.85V) | C2L | RLDRAMII (Common I/O) | Half Rate (non Ping-Pong PHY) | Soft Controller | Component | 1 Chip Select | Column, | 533 | Compatible with minimum frequency part | Up to 9 bits | x9 | HSTL 15 Class I/II | 8 | NIOS |  |  | Y | Final | This clock rate is only achievable with Nios sequencer. No multiplexed addressing support, no dynamic read latency support, no separate I/O support, and no multicast write support.
Stratix V GT (Vcc = 0.85V) | C2L | RLDRAMII (Common I/O) | Half Rate (non Ping-Pong PHY) | Soft Controller | Component | 1 Chip Select | Column, | 533 | Compatible with minimum frequency part | Up to 9 bits | x9 | HSTL 15 Class I/II | 4 | NIOS |  |  | Y | Final | This clock rate is only achievable with Nios sequencer. No multiplexed addressing support, no dynamic read latency support, no separate I/O support, and no multicast write support.
Stratix V GT (Vcc = 0.85V) | C2L | RLDRAMII (Common I/O) | Half Rate (non Ping-Pong PHY) | Soft Controller | Component | 1 Chip Select | Row, Wraparound, | 533 | Compatible with minimum frequency part | Up to 18 bits | x9 | HSTL 15 Class I | 8 | NIOS |  |  | Y | Final | This clock rate is only achievable with Nios sequencer. No multiplexed addressing support, no dynamic read latency support, no separate I/O support, and no multicast write support.
Stratix V GT (Vcc = 0.85V) | C2L | RLDRAMII (Common I/O) | Half Rate (non Ping-Pong PHY) | Soft Controller | Component | 1 Chip Select | Row, Wraparound, | 533 | Compatible with minimum frequency part | Up to 18 bits | x9 | HSTL 15 Class I | 4 | NIOS |  |  | Y | Final | This clock rate is only achievable with Nios sequencer. No multiplexed addressing support, no dynamic read latency support, no separate I/O support, and no multicast write support.
Stratix V GT (Vcc = 0.85V) | C2L | RLDRAMII (Common I/O) | Half Rate (non Ping-Pong PHY) | Soft Controller | Component | 1 Chip Select | Column, Row, Wraparound, | 533 | Compatible with minimum frequency part | Up to 18 bits | x9 | HSTL 18 Class I/II | 8 | NIOS |  |  | Y | Final | This clock rate is only achievable with Nios sequencer. No multiplexed addressing support, no dynamic read latency support, no separate I/O support, and no multicast write support.
Stratix V GT (Vcc = 0.85V) | C2L | RLDRAMII (Common I/O) | Half Rate (non Ping-Pong PHY) | Soft Controller | Component | 1 Chip Select | Column, Row, Wraparound, | 533 | Compatible with minimum frequency part | Up to 18 bits | x9 | HSTL 18 Class I/II | 4 | NIOS |  |  | Y | Final | This clock rate is only achievable with Nios sequencer. No multiplexed addressing support, no dynamic read latency support, no separate I/O support, and no multicast write support.
Stratix V GT (Vcc = 0.85V) | C2L | RLDRAMII (Common I/O) | Half Rate (non Ping-Pong PHY) | Soft Controller | Component | 1 Chip Select | Column, | 533 | Compatible with minimum frequency part | Up to 18 bits | x9 | HSTL 15 Class I/II | 8 | NIOS |  |  | Y | Final | This clock rate is only achievable with Nios sequencer. No multiplexed addressing support, no dynamic read latency support, no separate I/O support, and no multicast write support.
Stratix V GT (Vcc = 0.85V) | C2L | RLDRAMII (Common I/O) | Half Rate (non Ping-Pong PHY) | Soft Controller | Component | 1 Chip Select | Column, | 533 | Compatible with minimum frequency part | Up to 18 bits | x9 | HSTL 15 Class I/II | 4 | NIOS |  |  | Y | Final | This clock rate is only achievable with Nios sequencer. No multiplexed addressing support, no dynamic read latency support, no separate I/O support, and no multicast write support.
Stratix V GT (Vcc = 0.85V) | C2L | RLDRAMII (Common I/O) | Half Rate (non Ping-Pong PHY) | Soft Controller | Component | 1 Chip Select | Row, Wraparound, | 533 | Compatible with minimum frequency part | Up to 72 bits | x36 | HSTL 15 Class I | 8 | NIOS |  |  | Y | Final | This clock rate is only achievable with Nios sequencer. No multiplexed addressing support, no dynamic read latency support, no separate I/O support, and no multicast write support.
Stratix V GT (Vcc = 0.85V) | C2L | RLDRAMII (Common I/O) | Half Rate (non Ping-Pong PHY) | Soft Controller | Component | 1 Chip Select | Row, Wraparound, | 533 | Compatible with minimum frequency part | Up to 72 bits | x36 | HSTL 15 Class I | 4 | NIOS |  |  | Y | Final | This clock rate is only achievable with Nios sequencer. No multiplexed addressing support, no dynamic read latency support, no separate I/O support, and no multicast write support.
Stratix V GT (Vcc = 0.85V) | C2L | RLDRAMII (Common I/O) | Half Rate (non Ping-Pong PHY) | Soft Controller | Component | 1 Chip Select | Column, Row, Wraparound, | 533 | Compatible with minimum frequency part | Up to 72 bits | x36 | HSTL 18 Class I/II | 8 | NIOS |  |  | Y | Final | This clock rate is only achievable with Nios sequencer. No multiplexed addressing support, no dynamic read latency support, no separate I/O support, and no multicast write support.
Stratix V GT (Vcc = 0.85V) | C2L | RLDRAMII (Common I/O) | Half Rate (non Ping-Pong PHY) | Soft Controller | Component | 1 Chip Select | Column, Row, Wraparound, | 533 | Compatible with minimum frequency part | Up to 72 bits | x36 | HSTL 18 Class I/II | 4 | NIOS |  |  | Y | Final | This clock rate is only achievable with Nios sequencer. No multiplexed addressing support, no dynamic read latency support, no separate I/O support, and no multicast write support.
Stratix V GT (Vcc = 0.85V) | C2L | RLDRAMII (Common I/O) | Half Rate (non Ping-Pong PHY) | Soft Controller | Component | 1 Chip Select | Column, | 533 | Compatible with minimum frequency part | Up to 72 bits | x36 | HSTL 15 Class I/II | 8 | NIOS |  |  | Y | Final | This clock rate is only achievable with Nios sequencer. No multiplexed addressing support, no dynamic read latency support, no separate I/O support, and no multicast write support.
Stratix V GT (Vcc = 0.85V) | C2L | RLDRAMII (Common I/O) | Half Rate (non Ping-Pong PHY) | Soft Controller | Component | 1 Chip Select | Column, | 533 | Compatible with minimum frequency part | Up to 72 bits | x36 | HSTL 15 Class I/II | 4 | NIOS |  |  | Y | Final | This clock rate is only achievable with Nios sequencer. No multiplexed addressing support, no dynamic read latency support, no separate I/O support, and no multicast write support.
Stratix V GT (Vcc = 0.85V) | C2L | RLDRAMII (Common I/O) | Half Rate (non Ping-Pong PHY) | Soft Controller | Component | 1 Chip Select | Row, Wraparound, | 533 | Compatible with minimum frequency part | Up to 36 bits | x36 | HSTL 15 Class I | 8 | NIOS |  |  | Y | Final | This clock rate is only achievable with Nios sequencer. No multiplexed addressing support, no dynamic read latency support, no separate I/O support, and no multicast write support.
Stratix V GT (Vcc = 0.85V) | C2L | RLDRAMII (Common I/O) | Half Rate (non Ping-Pong PHY) | Soft Controller | Component | 1 Chip Select | Row, Wraparound, | 533 | Compatible with minimum frequency part | Up to 36 bits | x36 | HSTL 15 Class I | 4 | NIOS |  |  | Y | Final | This clock rate is only achievable with Nios sequencer. No multiplexed addressing support, no dynamic read latency support, no separate I/O support, and no multicast write support.
Stratix V GT (Vcc = 0.85V) | C2L | RLDRAMII (Common I/O) | Half Rate (non Ping-Pong PHY) | Soft Controller | Component | 1 Chip Select | Column, Row, Wraparound, | 533 | Compatible with minimum frequency part | Up to 36 bits | x36 | HSTL 18 Class I/II | 8 | NIOS |  |  | Y | Final | This clock rate is only achievable with Nios sequencer. No multiplexed addressing support, no dynamic read latency support, no separate I/O support, and no multicast write support.
Stratix V GT (Vcc = 0.85V) | C2L | RLDRAMII (Common I/O) | Half Rate (non Ping-Pong PHY) | Soft Controller | Component | 1 Chip Select | Column, Row, Wraparound, | 533 | Compatible with minimum frequency part | Up to 36 bits | x36 | HSTL 18 Class I/II | 4 | NIOS |  |  | Y | Final | This clock rate is only achievable with Nios sequencer. No multiplexed addressing support, no dynamic read latency support, no separate I/O support, and no multicast write support.
Stratix V GT (Vcc = 0.85V) | C2L | RLDRAMII (Common I/O) | Half Rate (non Ping-Pong PHY) | Soft Controller | Component | 1 Chip Select | Column, | 533 | Compatible with minimum frequency part | Up to 36 bits | x36 | HSTL 15 Class I/II | 8 | NIOS |  |  | Y | Final | This clock rate is only achievable with Nios sequencer. No multiplexed addressing support, no dynamic read latency support, no separate I/O support, and no multicast write support.
Stratix V GT (Vcc = 0.85V) | C2L | RLDRAMII (Common I/O) | Half Rate (non Ping-Pong PHY) | Soft Controller | Component | 1 Chip Select | Column, | 533 | Compatible with minimum frequency part | Up to 36 bits | x36 | HSTL 15 Class I/II | 4 | NIOS |  |  | Y | Final | This clock rate is only achievable with Nios sequencer. No multiplexed addressing support, no dynamic read latency support, no separate I/O support, and no multicast write support.
Stratix V GT (Vcc = 0.85V) | C2L | RLDRAMII (Common I/O) | Half Rate (non Ping-Pong PHY) | Soft Controller | Component | 1 Chip Select | Row, Wraparound, | 533 | Compatible with minimum frequency part | Up to 36 bits | x18 | HSTL 15 Class I | 8 | NIOS |  |  | Y | Final | This clock rate is only achievable with Nios sequencer. No multiplexed addressing support, no dynamic read latency support, no separate I/O support, and no multicast write support.
Stratix V GT (Vcc = 0.85V) | C2L | RLDRAMII (Common I/O) | Half Rate (non Ping-Pong PHY) | Soft Controller | Component | 1 Chip Select | Row, Wraparound, | 533 | Compatible with minimum frequency part | Up to 36 bits | x18 | HSTL 15 Class I | 4 | NIOS |  |  | Y | Final | This clock rate is only achievable with Nios sequencer. No multiplexed addressing support, no dynamic read latency support, no separate I/O support, and no multicast write support.
Stratix V GT (Vcc = 0.85V) | C2L | RLDRAMII (Common I/O) | Half Rate (non Ping-Pong PHY) | Soft Controller | Component | 1 Chip Select | Column, Row, Wraparound, | 533 | Compatible with minimum frequency part | Up to 36 bits | x18 | HSTL 18 Class I/II | 8 | NIOS |  |  | Y | Final | This clock rate is only achievable with Nios sequencer. No multiplexed addressing support, no dynamic read latency support, no separate I/O support, and no multicast write support.
Stratix V GT (Vcc = 0.85V) | C2L | RLDRAMII (Common I/O) | Half Rate (non Ping-Pong PHY) | Soft Controller | Component | 1 Chip Select | Column, Row, Wraparound, | 533 | Compatible with minimum frequency part | Up to 36 bits | x18 | HSTL 18 Class I/II | 4 | NIOS |  |  | Y | Final | This clock rate is only achievable with Nios sequencer. No multiplexed addressing support, no dynamic read latency support, no separate I/O support, and no multicast write support.
Stratix V GT (Vcc = 0.85V) | C2L | RLDRAMII (Common I/O) | Half Rate (non Ping-Pong PHY) | Soft Controller | Component | 1 Chip Select | Column, | 533 | Compatible with minimum frequency part | Up to 36 bits | x18 | HSTL 15 Class I/II | 8 | NIOS |  |  | Y | Final | This clock rate is only achievable with Nios sequencer. No multiplexed addressing support, no dynamic read latency support, no separate I/O support, and no multicast write support.
Stratix V GT (Vcc = 0.85V) | C2L | RLDRAMII (Common I/O) | Half Rate (non Ping-Pong PHY) | Soft Controller | Component | 1 Chip Select | Column, | 533 | Compatible with minimum frequency part | Up to 36 bits | x18 | HSTL 15 Class I/II | 4 | NIOS |  |  | Y | Final | This clock rate is only achievable with Nios sequencer. No multiplexed addressing support, no dynamic read latency support, no separate I/O support, and no multicast write support.
Stratix V GT (Vcc = 0.85V) | C2L | RLDRAMII (Common I/O) | Half Rate (non Ping-Pong PHY) | Soft Controller | Component | 1 Chip Select | Row, Wraparound, | 533 | Compatible with minimum frequency part | Up to 18 bits | x18 | HSTL 15 Class I | 8 | NIOS |  |  | Y | Final | This clock rate is only achievable with Nios sequencer. No multiplexed addressing support, no dynamic read latency support, no separate I/O support, and no multicast write support.
Stratix V GT (Vcc = 0.85V) | C2L | RLDRAMII (Common I/O) | Half Rate (non Ping-Pong PHY) | Soft Controller | Component | 1 Chip Select | Row, Wraparound, | 533 | Compatible with minimum frequency part | Up to 18 bits | x18 | HSTL 15 Class I | 4 | NIOS |  |  | Y | Final | This clock rate is only achievable with Nios sequencer. No multiplexed addressing support, no dynamic read latency support, no separate I/O support, and no multicast write support.
Stratix V GT (Vcc = 0.85V) | C2L | RLDRAMII (Common I/O) | Half Rate (non Ping-Pong PHY) | Soft Controller | Component | 1 Chip Select | Column, Row, Wraparound, | 533 | Compatible with minimum frequency part | Up to 18 bits | x18 | HSTL 18 Class I/II | 8 | NIOS |  |  | Y | Final | This clock rate is only achievable with Nios sequencer. No multiplexed addressing support, no dynamic read latency support, no separate I/O support, and no multicast write support.
Stratix V GT (Vcc = 0.85V) | C2L | RLDRAMII (Common I/O) | Half Rate (non Ping-Pong PHY) | Soft Controller | Component | 1 Chip Select | Column, Row, Wraparound, | 533 | Compatible with minimum frequency part | Up to 18 bits | x18 | HSTL 18 Class I/II | 4 | NIOS |  |  | Y | Final | This clock rate is only achievable with Nios sequencer. No multiplexed addressing support, no dynamic read latency support, no separate I/O support, and no multicast write support.
Stratix V GT (Vcc = 0.85V) | C2L | RLDRAMII (Common I/O) | Half Rate (non Ping-Pong PHY) | Soft Controller | Component | 1 Chip Select | Column, | 533 | Compatible with minimum frequency part | Up to 18 bits | x18 | HSTL 15 Class I/II | 8 | NIOS |  |  | Y | Final | This clock rate is only achievable with Nios sequencer. No multiplexed addressing support, no dynamic read latency support, no separate I/O support, and no multicast write support.
Stratix V GT (Vcc = 0.85V) | C2L | RLDRAMII (Common I/O) | Half Rate (non Ping-Pong PHY) | Soft Controller | Component | 1 Chip Select | Column, | 533 | Compatible with minimum frequency part | Up to 18 bits | x18 | HSTL 15 Class I/II | 4 | NIOS |  |  | Y | Final | This clock rate is only achievable with Nios sequencer. No multiplexed addressing support, no dynamic read latency support, no separate I/O support, and no multicast write support.
Stratix V GT (Vcc = 0.85V) | C2L | RLDRAMII (Common I/O) | Full Rate | Soft Controller | Component | 1 Chip Select | Row, Wraparound, | 300 | Compatible with minimum frequency part | Up to 9 bits | x9 | HSTL 15 Class I | 8 | RTL |  |  | Y | Final | No multiplexed addressing support, no dynamic read latency support, no separate I/O support, and no multicast write support.
Stratix V GT (Vcc = 0.85V) | C2L | RLDRAMII (Common I/O) | Full Rate | Soft Controller | Component | 1 Chip Select | Row, Wraparound, | 300 | Compatible with minimum frequency part | Up to 9 bits | x9 | HSTL 15 Class I | 4 | RTL |  |  | Y | Final | No multiplexed addressing support, no dynamic read latency support, no separate I/O support, and no multicast write support.
Stratix V GT (Vcc = 0.85V) | C2L | RLDRAMII (Common I/O) | Full Rate | Soft Controller | Component | 1 Chip Select | Row, Wraparound, | 300 | Compatible with minimum frequency part | Up to 9 bits | x9 | HSTL 15 Class I | 2 | RTL |  |  | Y | Final | No multiplexed addressing support, no dynamic read latency support, no separate I/O support, and no multicast write support.
Stratix V GT (Vcc = 0.85V) | C2L | RLDRAMII (Common I/O) | Full Rate | Soft Controller | Component | 1 Chip Select | Column, Row, Wraparound, | 300 | Compatible with minimum frequency part | Up to 9 bits | x9 | HSTL 18 Class I/II | 8 | RTL |  |  | Y | Final | No multiplexed addressing support, no dynamic read latency support, no separate I/O support, and no multicast write support.
Stratix V GT (Vcc = 0.85V) | C2L | RLDRAMII (Common I/O) | Full Rate | Soft Controller | Component | 1 Chip Select | Column, Row, Wraparound, | 300 | Compatible with minimum frequency part | Up to 9 bits | x9 | HSTL 18 Class I/II | 4 | RTL |  |  | Y | Final | No multiplexed addressing support, no dynamic read latency support, no separate I/O support, and no multicast write support.
Stratix V GT (Vcc = 0.85V) | C2L | RLDRAMII (Common I/O) | Full Rate | Soft Controller | Component | 1 Chip Select | Column, Row, Wraparound, | 300 | Compatible with minimum frequency part | Up to 9 bits | x9 | HSTL 18 Class I/II | 2 | RTL |  |  | Y | Final | No multiplexed addressing support, no dynamic read latency support, no separate I/O support, and no multicast write support.
Stratix V GT (Vcc = 0.85V) | C2L | RLDRAMII (Common I/O) | Full Rate | Soft Controller | Component | 1 Chip Select | Column, | 300 | Compatible with minimum frequency part | Up to 9 bits | x9 | HSTL 15 Class I/II | 8 | RTL |  |  | Y | Final | No multiplexed addressing support, no dynamic read latency support, no separate I/O support, and no multicast write support.
Stratix V GT (Vcc = 0.85V) | C2L | RLDRAMII (Common I/O) | Full Rate | Soft Controller | Component | 1 Chip Select | Column, | 300 | Compatible with minimum frequency part | Up to 9 bits | x9 | HSTL 15 Class I/II | 4 | RTL |  |  | Y | Final | No multiplexed addressing support, no dynamic read latency support, no separate I/O support, and no multicast write support.
Stratix V GT (Vcc = 0.85V) | C2L | RLDRAMII (Common I/O) | Full Rate | Soft Controller | Component | 1 Chip Select | Column, | 300 | Compatible with minimum frequency part | Up to 9 bits | x9 | HSTL 15 Class I/II | 2 | RTL |  |  | Y | Final | No multiplexed addressing support, no dynamic read latency support, no separate I/O support, and no multicast write support.
Stratix V GT (Vcc = 0.85V) | C2L | RLDRAMII (Common I/O) | Full Rate | Soft Controller | Component | 1 Chip Select | Row, Wraparound, | 300 | Compatible with minimum frequency part | Up to 18 bits | x9 | HSTL 15 Class I | 8 | RTL |  |  | Y | Final | No multiplexed addressing support, no dynamic read latency support, no separate I/O support, and no multicast write support.
Stratix V GT (Vcc = 0.85V) | C2L | RLDRAMII (Common I/O) | Full Rate | Soft Controller | Component | 1 Chip Select | Row, Wraparound, | 300 | Compatible with minimum frequency part | Up to 18 bits | x9 | HSTL 15 Class I | 4 | RTL |  |  | Y | Final | No multiplexed addressing support, no dynamic read latency support, no separate I/O support, and no multicast write support.
Stratix V GT (Vcc = 0.85V) | C2L | RLDRAMII (Common I/O) | Full Rate | Soft Controller | Component | 1 Chip Select | Row, Wraparound, | 300 | Compatible with minimum frequency part | Up to 18 bits | x9 | HSTL 15 Class I | 2 | RTL |  |  | Y | Final | No multiplexed addressing support, no dynamic read latency support, no separate I/O support, and no multicast write support.
Stratix V GT (Vcc = 0.85V) | C2L | RLDRAMII (Common I/O) | Full Rate | Soft Controller | Component | 1 Chip Select | Column, Row, Wraparound, | 300 | Compatible with minimum frequency part | Up to 18 bits | x9 | HSTL 18 Class I/II | 8 | RTL |  |  | Y | Final | No multiplexed addressing support, no dynamic read latency support, no separate I/O support, and no multicast write support.
Stratix V GT (Vcc = 0.85V) | C2L | RLDRAMII (Common I/O) | Full Rate | Soft Controller | Component | 1 Chip Select | Column, Row, Wraparound, | 300 | Compatible with minimum frequency part | Up to 18 bits | x9 | HSTL 18 Class I/II | 4 | RTL |  |  | Y | Final | No multiplexed addressing support, no dynamic read latency support, no separate I/O support, and no multicast write support.
Stratix V GT (Vcc = 0.85V) | C2L | RLDRAMII (Common I/O) | Full Rate | Soft Controller | Component | 1 Chip Select | Column, Row, Wraparound, | 300 | Compatible with minimum frequency part | Up to 18 bits | x9 | HSTL 18 Class I/II | 2 | RTL |  |  | Y | Final | No multiplexed addressing support, no dynamic read latency support, no separate I/O support, and no multicast write support.
Stratix V GT (Vcc = 0.85V) | C2L | RLDRAMII (Common I/O) | Full Rate | Soft Controller | Component | 1 Chip Select | Column, | 300 | Compatible with minimum frequency part | Up to 18 bits | x9 | HSTL 15 Class I/II | 8 | RTL |  |  | Y | Final | No multiplexed addressing support, no dynamic read latency support, no separate I/O support, and no multicast write support.
Stratix V GT (Vcc = 0.85V) | C2L | RLDRAMII (Common I/O) | Full Rate | Soft Controller | Component | 1 Chip Select | Column, | 300 | Compatible with minimum frequency part | Up to 18 bits | x9 | HSTL 15 Class I/II | 4 | RTL |  |  | Y | Final | No multiplexed addressing support, no dynamic read latency support, no separate I/O support, and no multicast write support.
Stratix V GT (Vcc = 0.85V) | C2L | RLDRAMII (Common I/O) | Full Rate | Soft Controller | Component | 1 Chip Select | Column, | 300 | Compatible with minimum frequency part | Up to 18 bits | x9 | HSTL 15 Class I/II | 2 | RTL |  |  | Y | Final | No multiplexed addressing support, no dynamic read latency support, no separate I/O support, and no multicast write support.
Stratix V GT (Vcc = 0.85V) | C2L | RLDRAMII (Common I/O) | Full Rate | Soft Controller | Component | 1 Chip Select | Row, Wraparound, | 300 | Compatible with minimum frequency part | Up to 72 bits | x36 | HSTL 15 Class I | 8 | RTL |  |  | Y | Final | No multiplexed addressing support, no dynamic read latency support, no separate I/O support, and no multicast write support.
Stratix V GT (Vcc = 0.85V) | C2L | RLDRAMII (Common I/O) | Full Rate | Soft Controller | Component | 1 Chip Select | Row, Wraparound, | 300 | Compatible with minimum frequency part | Up to 72 bits | x36 | HSTL 15 Class I | 4 | RTL |  |  | Y | Final | No multiplexed addressing support, no dynamic read latency support, no separate I/O support, and no multicast write support.
Stratix V GT (Vcc = 0.85V) | C2L | RLDRAMII (Common I/O) | Full Rate | Soft Controller | Component | 1 Chip Select | Row, Wraparound, | 300 | Compatible with minimum frequency part | Up to 72 bits | x36 | HSTL 15 Class I | 2 | RTL |  |  | Y | Final | No multiplexed addressing support, no dynamic read latency support, no separate I/O support, and no multicast write support.
Stratix V GT (Vcc = 0.85V) | C2L | RLDRAMII (Common I/O) | Full Rate | Soft Controller | Component | 1 Chip Select | Column, Row, Wraparound, | 300 | Compatible with minimum frequency part | Up to 72 bits | x36 | HSTL 18 Class I/II | 8 | RTL |  |  | Y | Final | No multiplexed addressing support, no dynamic read latency support, no separate I/O support, and no multicast write support.
Stratix V GT (Vcc = 0.85V) | C2L | RLDRAMII (Common I/O) | Full Rate | Soft Controller | Component | 1 Chip Select | Column, Row, Wraparound, | 300 | Compatible with minimum frequency part | Up to 72 bits | x36 | HSTL 18 Class I/II | 4 | RTL |  |  | Y | Final | No multiplexed addressing support, no dynamic read latency support, no separate I/O support, and no multicast write support.
Stratix V GT (Vcc = 0.85V) | C2L | RLDRAMII (Common I/O) | Full Rate | Soft Controller | Component | 1 Chip Select | Column, Row, Wraparound, | 300 | Compatible with minimum frequency part | Up to 72 bits | x36 | HSTL 18 Class I/II | 2 | RTL |  |  | Y | Final | No multiplexed addressing support, no dynamic read latency support, no separate I/O support, and no multicast write support.
Stratix V GT (Vcc = 0.85V) | C2L | RLDRAMII (Common I/O) | Full Rate | Soft Controller | Component | 1 Chip Select | Column, | 300 | Compatible with minimum frequency part | Up to 72 bits | x36 | HSTL 15 Class I/II | 8 | RTL |  |  | Y | Final | No multiplexed addressing support, no dynamic read latency support, no separate I/O support, and no multicast write support.
Stratix V GT (Vcc = 0.85V) | C2L | RLDRAMII (Common I/O) | Full Rate | Soft Controller | Component | 1 Chip Select | Column, | 300 | Compatible with minimum frequency part | Up to 72 bits | x36 | HSTL 15 Class I/II | 4 | RTL |  |  | Y | Final | No multiplexed addressing support, no dynamic read latency support, no separate I/O support, and no multicast write support.
Stratix V GT (Vcc = 0.85V) | C2L | RLDRAMII (Common I/O) | Full Rate | Soft Controller | Component | 1 Chip Select | Column, | 300 | Compatible with minimum frequency part | Up to 72 bits | x36 | HSTL 15 Class I/II | 2 | RTL |  |  | Y | Final | No multiplexed addressing support, no dynamic read latency support, no separate I/O support, and no multicast write support.
Stratix V GT (Vcc = 0.85V) | C2L | RLDRAMII (Common I/O) | Full Rate | Soft Controller | Component | 1 Chip Select | Row, Wraparound, | 300 | Compatible with minimum frequency part | Up to 36 bits | x36 | HSTL 15 Class I | 8 | RTL |  |  | Y | Final | No multiplexed addressing support, no dynamic read latency support, no separate I/O support, and no multicast write support.
Stratix V GT (Vcc = 0.85V) | C2L | RLDRAMII (Common I/O) | Full Rate | Soft Controller | Component | 1 Chip Select | Row, Wraparound, | 300 | Compatible with minimum frequency part | Up to 36 bits | x36 | HSTL 15 Class I | 4 | RTL |  |  | Y | Final | No multiplexed addressing support, no dynamic read latency support, no separate I/O support, and no multicast write support.
Stratix V GT (Vcc = 0.85V) | C2L | RLDRAMII (Common I/O) | Full Rate | Soft Controller | Component | 1 Chip Select | Row, Wraparound, | 300 | Compatible with minimum frequency part | Up to 36 bits | x36 | HSTL 15 Class I | 2 | RTL |  |  | Y | Final | No multiplexed addressing support, no dynamic read latency support, no separate I/O support, and no multicast write support.
Stratix V GT (Vcc = 0.85V) | C2L | RLDRAMII (Common I/O) | Full Rate | Soft Controller | Component | 1 Chip Select | Column, Row, Wraparound, | 300 | Compatible with minimum frequency part | Up to 36 bits | x36 | HSTL 18 Class I/II | 8 | RTL |  |  | Y | Final | No multiplexed addressing support, no dynamic read latency support, no separate I/O support, and no multicast write support.
Stratix V GT (Vcc = 0.85V) | C2L | RLDRAMII (Common I/O) | Full Rate | Soft Controller | Component | 1 Chip Select | Column, Row, Wraparound, | 300 | Compatible with minimum frequency part | Up to 36 bits | x36 | HSTL 18 Class I/II | 4 | RTL |  |  | Y | Final | No multiplexed addressing support, no dynamic read latency support, no separate I/O support, and no multicast write support.
Stratix V GT (Vcc = 0.85V) | C2L | RLDRAMII (Common I/O) | Full Rate | Soft Controller | Component | 1 Chip Select | Column, Row, Wraparound, | 300 | Compatible with minimum frequency part | Up to 36 bits | x36 | HSTL 18 Class I/II | 2 | RTL |  |  | Y | Final | No multiplexed addressing support, no dynamic read latency support, no separate I/O support, and no multicast write support.
Stratix V GT (Vcc = 0.85V) | C2L | RLDRAMII (Common I/O) | Full Rate | Soft Controller | Component | 1 Chip Select | Column, | 300 | Compatible with minimum frequency part | Up to 36 bits | x36 | HSTL 15 Class I/II | 8 | RTL |  |  | Y | Final | No multiplexed addressing support, no dynamic read latency support, no separate I/O support, and no multicast write support.
Stratix V GT (Vcc = 0.85V) | C2L | RLDRAMII (Common I/O) | Full Rate | Soft Controller | Component | 1 Chip Select | Column, | 300 | Compatible with minimum frequency part | Up to 36 bits | x36 | HSTL 15 Class I/II | 4 | RTL |  |  | Y | Final | No multiplexed addressing support, no dynamic read latency support, no separate I/O support, and no multicast write support.
Stratix V GT (Vcc = 0.85V) | C2L | RLDRAMII (Common I/O) | Full Rate | Soft Controller | Component | 1 Chip Select | Column, | 300 | Compatible with minimum frequency part | Up to 36 bits | x36 | HSTL 15 Class I/II | 2 | RTL |  |  | Y | Final | No multiplexed addressing support, no dynamic read latency support, no separate I/O support, and no multicast write support.
Stratix V GT (Vcc = 0.85V) | C2L | RLDRAMII (Common I/O) | Full Rate | Soft Controller | Component | 1 Chip Select | Row, Wraparound, | 300 | Compatible with minimum frequency part | Up to 36 bits | x18 | HSTL 15 Class I | 8 | RTL |  |  | Y | Final | No multiplexed addressing support, no dynamic read latency support, no separate I/O support, and no multicast write support.
Stratix V GT (Vcc = 0.85V) | C2L | RLDRAMII (Common I/O) | Full Rate | Soft Controller | Component | 1 Chip Select | Row, Wraparound, | 300 | Compatible with minimum frequency part | Up to 36 bits | x18 | HSTL 15 Class I | 4 | RTL |  |  | Y | Final | No multiplexed addressing support, no dynamic read latency support, no separate I/O support, and no multicast write support.
Stratix V GT (Vcc = 0.85V) | C2L | RLDRAMII (Common I/O) | Full Rate | Soft Controller | Component | 1 Chip Select | Row, Wraparound, | 300 | Compatible with minimum frequency part | Up to 36 bits | x18 | HSTL 15 Class I | 2 | RTL |  |  | Y | Final | No multiplexed addressing support, no dynamic read latency support, no separate I/O support, and no multicast write support.
Stratix V GT (Vcc = 0.85V) | C2L | RLDRAMII (Common I/O) | Full Rate | Soft Controller | Component | 1 Chip Select | Column, Row, Wraparound, | 300 | Compatible with minimum frequency part | Up to 36 bits | x18 | HSTL 18 Class I/II | 8 | RTL |  |  | Y | Final | No multiplexed addressing support, no dynamic read latency support, no separate I/O support, and no multicast write support.
Stratix V GT (Vcc = 0.85V) | C2L | RLDRAMII (Common I/O) | Full Rate | Soft Controller | Component | 1 Chip Select | Column, Row, Wraparound, | 300 | Compatible with minimum frequency part | Up to 36 bits | x18 | HSTL 18 Class I/II | 4 | RTL |  |  | Y | Final | No multiplexed addressing support, no dynamic read latency support, no separate I/O support, and no multicast write support.
Stratix V GT (Vcc = 0.85V) | C2L | RLDRAMII (Common I/O) | Full Rate | Soft Controller | Component | 1 Chip Select | Column, Row, Wraparound, | 300 | Compatible with minimum frequency part | Up to 36 bits | x18 | HSTL 18 Class I/II | 2 | RTL |  |  | Y | Final | No multiplexed addressing support, no dynamic read latency support, no separate I/O support, and no multicast write support.
Stratix V GT (Vcc = 0.85V) | C2L | RLDRAMII (Common I/O) | Full Rate | Soft Controller | Component | 1 Chip Select | Column, | 300 | Compatible with minimum frequency part | Up to 36 bits | x18 | HSTL 15 Class I/II | 8 | RTL |  |  | Y | Final | No multiplexed addressing support, no dynamic read latency support, no separate I/O support, and no multicast write support.
Stratix V GT (Vcc = 0.85V) | C2L | RLDRAMII (Common I/O) | Full Rate | Soft Controller | Component | 1 Chip Select | Column, | 300 | Compatible with minimum frequency part | Up to 36 bits | x18 | HSTL 15 Class I/II | 4 | RTL |  |  | Y | Final | No multiplexed addressing support, no dynamic read latency support, no separate I/O support, and no multicast write support.
Stratix V GT (Vcc = 0.85V) | C2L | RLDRAMII (Common I/O) | Full Rate | Soft Controller | Component | 1 Chip Select | Column, | 300 | Compatible with minimum frequency part | Up to 36 bits | x18 | HSTL 15 Class I/II | 2 | RTL |  |  | Y | Final | No multiplexed addressing support, no dynamic read latency support, no separate I/O support, and no multicast write support.
Stratix V GT (Vcc = 0.85V) | C2L | RLDRAMII (Common I/O) | Full Rate | Soft Controller | Component | 1 Chip Select | Row, Wraparound, | 300 | Compatible with minimum frequency part | Up to 18 bits | x18 | HSTL 15 Class I | 8 | RTL |  |  | Y | Final | No multiplexed addressing support, no dynamic read latency support, no separate I/O support, and no multicast write support.
Stratix V GT (Vcc = 0.85V) | C2L | RLDRAMII (Common I/O) | Full Rate | Soft Controller | Component | 1 Chip Select | Row, Wraparound, | 300 | Compatible with minimum frequency part | Up to 18 bits | x18 | HSTL 15 Class I | 4 | RTL |  |  | Y | Final | No multiplexed addressing support, no dynamic read latency support, no separate I/O support, and no multicast write support.
Stratix V GT (Vcc = 0.85V) | C2L | RLDRAMII (Common I/O) | Full Rate | Soft Controller | Component | 1 Chip Select | Row, Wraparound, | 300 | Compatible with minimum frequency part | Up to 18 bits | x18 | HSTL 15 Class I | 2 | RTL |  |  | Y | Final | No multiplexed addressing support, no dynamic read latency support, no separate I/O support, and no multicast write support.
Stratix V GT (Vcc = 0.85V) | C2L | RLDRAMII (Common I/O) | Full Rate | Soft Controller | Component | 1 Chip Select | Column, Row, Wraparound, | 300 | Compatible with minimum frequency part | Up to 18 bits | x18 | HSTL 18 Class I/II | 8 | RTL |  |  | Y | Final | No multiplexed addressing support, no dynamic read latency support, no separate I/O support, and no multicast write support.
Stratix V GT (Vcc = 0.85V) | C2L | RLDRAMII (Common I/O) | Full Rate | Soft Controller | Component | 1 Chip Select | Column, Row, Wraparound, | 300 | Compatible with minimum frequency part | Up to 18 bits | x18 | HSTL 18 Class I/II | 4 | RTL |  |  | Y | Final | No multiplexed addressing support, no dynamic read latency support, no separate I/O support, and no multicast write support.
Stratix V GT (Vcc = 0.85V) | C2L | RLDRAMII (Common I/O) | Full Rate | Soft Controller | Component | 1 Chip Select | Column, Row, Wraparound, | 300 | Compatible with minimum frequency part | Up to 18 bits | x18 | HSTL 18 Class I/II | 2 | RTL |  |  | Y | Final | No multiplexed addressing support, no dynamic read latency support, no separate I/O support, and no multicast write support.
Stratix V GT (Vcc = 0.85V) | C2L | RLDRAMII (Common I/O) | Full Rate | Soft Controller | Component | 1 Chip Select | Column, | 300 | Compatible with minimum frequency part | Up to 18 bits | x18 | HSTL 15 Class I/II | 8 | RTL |  |  | Y | Final | No multiplexed addressing support, no dynamic read latency support, no separate I/O support, and no multicast write support.
Stratix V GT (Vcc = 0.85V) | C2L | RLDRAMII (Common I/O) | Full Rate | Soft Controller | Component | 1 Chip Select | Column, | 300 | Compatible with minimum frequency part | Up to 18 bits | x18 | HSTL 15 Class I/II | 4 | RTL |  |  | Y | Final | No multiplexed addressing support, no dynamic read latency support, no separate I/O support, and no multicast write support.
Stratix V GT (Vcc = 0.85V) | C2L | RLDRAMII (Common I/O) | Full Rate | Soft Controller | Component | 1 Chip Select | Column, | 300 | Compatible with minimum frequency part | Up to 18 bits | x18 | HSTL 15 Class I/II | 2 | RTL |  |  | Y | Final | No multiplexed addressing support, no dynamic read latency support, no separate I/O support, and no multicast write support.
Stratix V GT (Vcc = 0.85V) | C2L | RLDRAM3 | Quarter Rate (non Ping-Pong PHY) | Soft Controller | Component | 1 Chip Select | Any, | 800 | Compatible with minimum frequency part | Up to 72 bits | x36 | SSTL12/HSTL12 Class I/II | 4 | NIOS |  |  | Y | Final
Stratix V GT (Vcc = 0.85V) | C2L | RLDRAM3 | Quarter Rate (non Ping-Pong PHY) | Soft Controller | Component | 1 Chip Select | Any, | 800 | Compatible with minimum frequency part | Up to 72 bits | x36 | SSTL12/HSTL12 Class I/II | 2 | NIOS |  |  | Y | Final
Stratix V GT (Vcc = 0.85V) | C2L | RLDRAM3 | Quarter Rate (non Ping-Pong PHY) | Soft Controller | Component | 1 Chip Select | Any, | 800 | Compatible with minimum frequency part | Up to 36 bits | x36 | SSTL12/HSTL12 Class I/II | 4 | NIOS |  |  | Y | Final
Stratix V GT (Vcc = 0.85V) | C2L | RLDRAM3 | Quarter Rate (non Ping-Pong PHY) | Soft Controller | Component | 1 Chip Select | Any, | 800 | Compatible with minimum frequency part | Up to 36 bits | x36 | SSTL12/HSTL12 Class I/II | 2 | NIOS |  |  | Y | Final
Stratix V GT (Vcc = 0.85V) | C2L | RLDRAM3 | Quarter Rate (non Ping-Pong PHY) | Soft Controller | Component | 1 Chip Select | Any, | 800 | Compatible with minimum frequency part | Up to 36 bits | x18 | SSTL12/HSTL12 Class I/II | 8 | NIOS |  |  | Y | Final
Stratix V GT (Vcc = 0.85V) | C2L | RLDRAM3 | Quarter Rate (non Ping-Pong PHY) | Soft Controller | Component | 1 Chip Select | Any, | 800 | Compatible with minimum frequency part | Up to 36 bits | x18 | SSTL12/HSTL12 Class I/II | 4 | NIOS |  |  | Y | Final
Stratix V GT (Vcc = 0.85V) | C2L | RLDRAM3 | Quarter Rate (non Ping-Pong PHY) | Soft Controller | Component | 1 Chip Select | Any, | 800 | Compatible with minimum frequency part | Up to 36 bits | x18 | SSTL12/HSTL12 Class I/II | 2 | NIOS |  |  | Y | Final
Stratix V GT (Vcc = 0.85V) | C2L | RLDRAM3 | Quarter Rate (non Ping-Pong PHY) | Soft Controller | Component | 1 Chip Select | Any, | 800 | Compatible with minimum frequency part | Up to 18 bits | x18 | SSTL12/HSTL12 Class I/II | 8 | NIOS |  |  | Y | Final
Stratix V GT (Vcc = 0.85V) | C2L | RLDRAM3 | Quarter Rate (non Ping-Pong PHY) | Soft Controller | Component | 1 Chip Select | Any, | 800 | Compatible with minimum frequency part | Up to 18 bits | x18 | SSTL12/HSTL12 Class I/II | 4 | NIOS |  |  | Y | Final
Stratix V GT (Vcc = 0.85V) | C2L | RLDRAM3 | Quarter Rate (non Ping-Pong PHY) | Soft Controller | Component | 1 Chip Select | Any, | 800 | Compatible with minimum frequency part | Up to 18 bits | x18 | SSTL12/HSTL12 Class I/II | 2 | NIOS |  |  | Y | Final
Stratix V GT (Vcc = 0.85V) | C2L | RLDRAM3 | Half Rate (non Ping-Pong PHY) | Soft Controller | Component | 1 Chip Select | Any, | 533 | Compatible with minimum frequency part | Up to 72 bits | x36 | SSTL12/HSTL12 Class I/II | 4 | NIOS |  |  | Y | Final
Stratix V GT (Vcc = 0.85V) | C2L | RLDRAM3 | Half Rate (non Ping-Pong PHY) | Soft Controller | Component | 1 Chip Select | Any, | 533 | Compatible with minimum frequency part | Up to 72 bits | x36 | SSTL12/HSTL12 Class I/II | 2 | NIOS |  |  | Y | Final
Stratix V GT (Vcc = 0.85V) | C2L | RLDRAM3 | Half Rate (non Ping-Pong PHY) | Soft Controller | Component | 1 Chip Select | Any, | 533 | Compatible with minimum frequency part | Up to 36 bits | x36 | SSTL12/HSTL12 Class I/II | 4 | NIOS |  |  | Y | Final
Stratix V GT (Vcc = 0.85V) | C2L | RLDRAM3 | Half Rate (non Ping-Pong PHY) | Soft Controller | Component | 1 Chip Select | Any, | 533 | Compatible with minimum frequency part | Up to 36 bits | x36 | SSTL12/HSTL12 Class I/II | 2 | NIOS |  |  | Y | Final
Stratix V GT (Vcc = 0.85V) | C2L | RLDRAM3 | Half Rate (non Ping-Pong PHY) | Soft Controller | Component | 1 Chip Select | Any, | 533 | Compatible with minimum frequency part | Up to 36 bits | x18 | SSTL12/HSTL12 Class I/II | 8 | NIOS |  |  | Y | Final
Stratix V GT (Vcc = 0.85V) | C2L | RLDRAM3 | Half Rate (non Ping-Pong PHY) | Soft Controller | Component | 1 Chip Select | Any, | 533 | Compatible with minimum frequency part | Up to 36 bits | x18 | SSTL12/HSTL12 Class I/II | 4 | NIOS |  |  | Y | Final
Stratix V GT (Vcc = 0.85V) | C2L | RLDRAM3 | Half Rate (non Ping-Pong PHY) | Soft Controller | Component | 1 Chip Select | Any, | 533 | Compatible with minimum frequency part | Up to 36 bits | x18 | SSTL12/HSTL12 Class I/II | 2 | NIOS |  |  | Y | Final
Stratix V GT (Vcc = 0.85V) | C2L | RLDRAM3 | Half Rate (non Ping-Pong PHY) | Soft Controller | Component | 1 Chip Select | Any, | 533 | Compatible with minimum frequency part | Up to 18 bits | x18 | SSTL12/HSTL12 Class I/II | 8 | NIOS |  |  | Y | Final
Stratix V GT (Vcc = 0.85V) | C2L | RLDRAM3 | Half Rate (non Ping-Pong PHY) | Soft Controller | Component | 1 Chip Select | Any, | 533 | Compatible with minimum frequency part | Up to 18 bits | x18 | SSTL12/HSTL12 Class I/II | 4 | NIOS |  |  | Y | Final
Stratix V GT (Vcc = 0.85V) | C2L | RLDRAM3 | Half Rate (non Ping-Pong PHY) | Soft Controller | Component | 1 Chip Select | Any, | 533 | Compatible with minimum frequency part | Up to 18 bits | x18 | SSTL12/HSTL12 Class I/II | 2 | NIOS |  |  | Y | Final
Stratix V GT (Vcc = 0.85V) | C2L | QDRII | Half Rate (non Ping-Pong PHY) | Soft Controller | Component | 1 Chip Select | Any, | 350 | Compatible with minimum frequency part | Up to 9 bits | x9 | HSTL 18 Class I/II | 4 | RTL | 1.5 |  |  | Final
Stratix V GT (Vcc = 0.85V) | C2L | QDRII | Half Rate (non Ping-Pong PHY) | Soft Controller | Component | 1 Chip Select | Any, | 350 | Compatible with minimum frequency part | Up to 9 bits | x9 | HSTL 15 Class I/II | 4 | RTL | 1.5 |  |  | Final
Stratix V GT (Vcc = 0.85V) | C2L | QDRII | Half Rate (non Ping-Pong PHY) | Soft Controller | Component | 1 Chip Select | Any, | 350 | Compatible with minimum frequency part | Up to 18 bits | x9 | HSTL 18 Class I/II | 4 | RTL | 1.5 |  |  | Final
Stratix V GT (Vcc = 0.85V) | C2L | QDRII | Half Rate (non Ping-Pong PHY) | Soft Controller | Component | 1 Chip Select | Any, | 350 | Compatible with minimum frequency part | Up to 18 bits | x9 | HSTL 15 Class I/II | 4 | RTL | 1.5 |  |  | Final
Stratix V GT (Vcc = 0.85V) | C2L | QDRII | Half Rate (non Ping-Pong PHY) | Soft Controller | Component | 1 Chip Select | Any, | 350 | Compatible with minimum frequency part | Up to 72 bits | x36 | HSTL 18 Class I/II | 4 | RTL | 1.5 |  |  | Final
Stratix V GT (Vcc = 0.85V) | C2L | QDRII | Half Rate (non Ping-Pong PHY) | Soft Controller | Component | 1 Chip Select | Any, | 350 | Compatible with minimum frequency part | Up to 72 bits | x36 | HSTL 15 Class I/II | 4 | RTL | 1.5 |  |  | Final
Stratix V GT (Vcc = 0.85V) | C2L | QDRII | Half Rate (non Ping-Pong PHY) | Soft Controller | Component | 1 Chip Select | Any, | 350 | Compatible with minimum frequency part | Up to 36 bits | x36 | HSTL 18 Class I/II | 4 | RTL | 1.5 |  |  | Final
Stratix V GT (Vcc = 0.85V) | C2L | QDRII | Half Rate (non Ping-Pong PHY) | Soft Controller | Component | 1 Chip Select | Any, | 350 | Compatible with minimum frequency part | Up to 36 bits | x36 | HSTL 15 Class I/II | 4 | RTL | 1.5 |  |  | Final
Stratix V GT (Vcc = 0.85V) | C2L | QDRII | Half Rate (non Ping-Pong PHY) | Soft Controller | Component | 1 Chip Select | Any, | 350 | Compatible with minimum frequency part | Up to 36 bits | x18 | HSTL 18 Class I/II | 4 | RTL | 1.5 |  |  | Final
Stratix V GT (Vcc = 0.85V) | C2L | QDRII | Half Rate (non Ping-Pong PHY) | Soft Controller | Component | 1 Chip Select | Any, | 350 | Compatible with minimum frequency part | Up to 36 bits | x18 | HSTL 15 Class I/II | 4 | RTL | 1.5 |  |  | Final
Stratix V GT (Vcc = 0.85V) | C2L | QDRII | Half Rate (non Ping-Pong PHY) | Soft Controller | Component | 1 Chip Select | Any, | 350 | Compatible with minimum frequency part | Up to 18 bits | x18 | HSTL 18 Class I/II | 4 | RTL | 1.5 |  |  | Final
Stratix V GT (Vcc = 0.85V) | C2L | QDRII | Half Rate (non Ping-Pong PHY) | Soft Controller | Component | 1 Chip Select | Any, | 350 | Compatible with minimum frequency part | Up to 18 bits | x18 | HSTL 15 Class I/II | 4 | RTL | 1.5 |  |  | Final
Stratix V GT (Vcc = 0.85V) | C2L | QDRII | Half Rate (non Ping-Pong PHY) | Soft Controller | Component | 1 Chip Select | Any, | 350 | Compatible with minimum frequency part | Up to 9 bits | x9 | HSTL 18 Class I/II | 4 | NIOS | 1.5 |  |  | Final
Stratix V GT (Vcc = 0.85V) | C2L | QDRII | Half Rate (non Ping-Pong PHY) | Soft Controller | Component | 1 Chip Select | Any, | 350 | Compatible with minimum frequency part | Up to 9 bits | x9 | HSTL 15 Class I/II | 4 | NIOS | 1.5 |  |  | Final
Stratix V GT (Vcc = 0.85V) | C2L | QDRII | Half Rate (non Ping-Pong PHY) | Soft Controller | Component | 1 Chip Select | Any, | 350 | Compatible with minimum frequency part | Up to 18 bits | x9 | HSTL 18 Class I/II | 4 | NIOS | 1.5 |  |  | Final
Stratix V GT (Vcc = 0.85V) | C2L | QDRII | Half Rate (non Ping-Pong PHY) | Soft Controller | Component | 1 Chip Select | Any, | 350 | Compatible with minimum frequency part | Up to 18 bits | x9 | HSTL 15 Class I/II | 4 | NIOS | 1.5 |  |  | Final
Stratix V GT (Vcc = 0.85V) | C2L | QDRII | Half Rate (non Ping-Pong PHY) | Soft Controller | Component | 1 Chip Select | Any, | 350 | Compatible with minimum frequency part | Up to 72 bits | x36 | HSTL 18 Class I/II | 4 | NIOS | 1.5 |  |  | Final
Stratix V GT (Vcc = 0.85V) | C2L | QDRII | Half Rate (non Ping-Pong PHY) | Soft Controller | Component | 1 Chip Select | Any, | 350 | Compatible with minimum frequency part | Up to 72 bits | x36 | HSTL 15 Class I/II | 4 | NIOS | 1.5 |  |  | Final
Stratix V GT (Vcc = 0.85V) | C2L | QDRII | Half Rate (non Ping-Pong PHY) | Soft Controller | Component | 1 Chip Select | Any, | 350 | Compatible with minimum frequency part | Up to 36 bits | x36 | HSTL 18 Class I/II | 4 | NIOS | 1.5 |  |  | Final
Stratix V GT (Vcc = 0.85V) | C2L | QDRII | Half Rate (non Ping-Pong PHY) | Soft Controller | Component | 1 Chip Select | Any, | 350 | Compatible with minimum frequency part | Up to 36 bits | x36 | HSTL 15 Class I/II | 4 | NIOS | 1.5 |  |  | Final
Stratix V GT (Vcc = 0.85V) | C2L | QDRII | Half Rate (non Ping-Pong PHY) | Soft Controller | Component | 1 Chip Select | Any, | 350 | Compatible with minimum frequency part | Up to 36 bits | x18 | HSTL 18 Class I/II | 4 | NIOS | 1.5 |  |  | Final
Stratix V GT (Vcc = 0.85V) | C2L | QDRII | Half Rate (non Ping-Pong PHY) | Soft Controller | Component | 1 Chip Select | Any, | 350 | Compatible with minimum frequency part | Up to 36 bits | x18 | HSTL 15 Class I/II | 4 | NIOS | 1.5 |  |  | Final
Stratix V GT (Vcc = 0.85V) | C2L | QDRII | Half Rate (non Ping-Pong PHY) | Soft Controller | Component | 1 Chip Select | Any, | 350 | Compatible with minimum frequency part | Up to 18 bits | x18 | HSTL 18 Class I/II | 4 | NIOS | 1.5 |  |  | Final
Stratix V GT (Vcc = 0.85V) | C2L | QDRII | Half Rate (non Ping-Pong PHY) | Soft Controller | Component | 1 Chip Select | Any, | 350 | Compatible with minimum frequency part | Up to 18 bits | x18 | HSTL 15 Class I/II | 4 | NIOS | 1.5 |  |  | Final
Stratix V GT (Vcc = 0.85V) | C2L | QDRII | Full Rate | Soft Controller | Component | 1 Chip Select | Any, | 300 | Compatible with minimum frequency part | Up to 9 bits | x9 | HSTL 18 Class I/II | 4 | RTL | 1.5 |  |  | Final
Stratix V GT (Vcc = 0.85V) | C2L | QDRII | Full Rate | Soft Controller | Component | 1 Chip Select | Any, | 300 | Compatible with minimum frequency part | Up to 9 bits | x9 | HSTL 18 Class I/II | 2 | RTL | 1.5 |  |  | Final
Stratix V GT (Vcc = 0.85V) | C2L | QDRII | Full Rate | Soft Controller | Component | 1 Chip Select | Any, | 300 | Compatible with minimum frequency part | Up to 9 bits | x9 | HSTL 15 Class I/II | 4 | RTL | 1.5 |  |  | Final
Stratix V GT (Vcc = 0.85V) | C2L | QDRII | Full Rate | Soft Controller | Component | 1 Chip Select | Any, | 300 | Compatible with minimum frequency part | Up to 9 bits | x9 | HSTL 15 Class I/II | 2 | RTL | 1.5 |  |  | Final
Stratix V GT (Vcc = 0.85V) | C2L | QDRII | Full Rate | Soft Controller | Component | 1 Chip Select | Any, | 300 | Compatible with minimum frequency part | Up to 18 bits | x9 | HSTL 18 Class I/II | 4 | RTL | 1.5 |  |  | Final
Stratix V GT (Vcc = 0.85V) | C2L | QDRII | Full Rate | Soft Controller | Component | 1 Chip Select | Any, | 300 | Compatible with minimum frequency part | Up to 18 bits | x9 | HSTL 18 Class I/II | 2 | RTL | 1.5 |  |  | Final
Stratix V GT (Vcc = 0.85V) | C2L | QDRII | Full Rate | Soft Controller | Component | 1 Chip Select | Any, | 300 | Compatible with minimum frequency part | Up to 18 bits | x9 | HSTL 15 Class I/II | 4 | RTL | 1.5 |  |  | Final
Stratix V GT (Vcc = 0.85V) | C2L | QDRII | Full Rate | Soft Controller | Component | 1 Chip Select | Any, | 300 | Compatible with minimum frequency part | Up to 18 bits | x9 | HSTL 15 Class I/II | 2 | RTL | 1.5 |  |  | Final
Stratix V GT (Vcc = 0.85V) | C2L | QDRII | Full Rate | Soft Controller | Component | 1 Chip Select | Any, | 300 | Compatible with minimum frequency part | Up to 72 bits | x36 | HSTL 18 Class I/II | 4 | RTL | 1.5 |  |  | Final
Stratix V GT (Vcc = 0.85V) | C2L | QDRII | Full Rate | Soft Controller | Component | 1 Chip Select | Any, | 300 | Compatible with minimum frequency part | Up to 72 bits | x36 | HSTL 18 Class I/II | 2 | RTL | 1.5 |  |  | Final
Stratix V GT (Vcc = 0.85V) | C2L | QDRII | Full Rate | Soft Controller | Component | 1 Chip Select | Any, | 300 | Compatible with minimum frequency part | Up to 72 bits | x36 | HSTL 15 Class I/II | 4 | RTL | 1.5 |  |  | Final
Stratix V GT (Vcc = 0.85V) | C2L | QDRII | Full Rate | Soft Controller | Component | 1 Chip Select | Any, | 300 | Compatible with minimum frequency part | Up to 72 bits | x36 | HSTL 15 Class I/II | 2 | RTL | 1.5 |  |  | Final
Stratix V GT (Vcc = 0.85V) | C2L | QDRII | Full Rate | Soft Controller | Component | 1 Chip Select | Any, | 300 | Compatible with minimum frequency part | Up to 36 bits | x36 | HSTL 18 Class I/II | 4 | RTL | 1.5 |  |  | Final
Stratix V GT (Vcc = 0.85V) | C2L | QDRII | Full Rate | Soft Controller | Component | 1 Chip Select | Any, | 300 | Compatible with minimum frequency part | Up to 36 bits | x36 | HSTL 18 Class I/II | 2 | RTL | 1.5 |  |  | Final
Stratix V GT (Vcc = 0.85V) | C2L | QDRII | Full Rate | Soft Controller | Component | 1 Chip Select | Any, | 300 | Compatible with minimum frequency part | Up to 36 bits | x36 | HSTL 15 Class I/II | 4 | RTL | 1.5 |  |  | Final
Stratix V GT (Vcc = 0.85V) | C2L | QDRII | Full Rate | Soft Controller | Component | 1 Chip Select | Any, | 300 | Compatible with minimum frequency part | Up to 36 bits | x36 | HSTL 15 Class I/II | 2 | RTL | 1.5 |  |  | Final
Stratix V GT (Vcc = 0.85V) | C2L | QDRII | Full Rate | Soft Controller | Component | 1 Chip Select | Any, | 300 | Compatible with minimum frequency part | Up to 36 bits | x18 | HSTL 18 Class I/II | 4 | RTL | 1.5 |  |  | Final
Stratix V GT (Vcc = 0.85V) | C2L | QDRII | Full Rate | Soft Controller | Component | 1 Chip Select | Any, | 300 | Compatible with minimum frequency part | Up to 36 bits | x18 | HSTL 18 Class I/II | 2 | RTL | 1.5 |  |  | Final
Stratix V GT (Vcc = 0.85V) | C2L | QDRII | Full Rate | Soft Controller | Component | 1 Chip Select | Any, | 300 | Compatible with minimum frequency part | Up to 36 bits | x18 | HSTL 15 Class I/II | 4 | RTL | 1.5 |  |  | Final
Stratix V GT (Vcc = 0.85V) | C2L | QDRII | Full Rate | Soft Controller | Component | 1 Chip Select | Any, | 300 | Compatible with minimum frequency part | Up to 36 bits | x18 | HSTL 15 Class I/II | 2 | RTL | 1.5 |  |  | Final
Stratix V GT (Vcc = 0.85V) | C2L | QDRII | Full Rate | Soft Controller | Component | 1 Chip Select | Any, | 300 | Compatible with minimum frequency part | Up to 18 bits | x18 | HSTL 18 Class I/II | 4 | RTL | 1.5 |  |  | Final
Stratix V GT (Vcc = 0.85V) | C2L | QDRII | Full Rate | Soft Controller | Component | 1 Chip Select | Any, | 300 | Compatible with minimum frequency part | Up to 18 bits | x18 | HSTL 18 Class I/II | 2 | RTL | 1.5 |  |  | Final
Stratix V GT (Vcc = 0.85V) | C2L | QDRII | Full Rate | Soft Controller | Component | 1 Chip Select | Any, | 300 | Compatible with minimum frequency part | Up to 18 bits | x18 | HSTL 15 Class I/II | 4 | RTL | 1.5 |  |  | Final
Stratix V GT (Vcc = 0.85V) | C2L | QDRII | Full Rate | Soft Controller | Component | 1 Chip Select | Any, | 300 | Compatible with minimum frequency part | Up to 18 bits | x18 | HSTL 15 Class I/II | 2 | RTL | 1.5 |  |  | Final
Stratix V GT (Vcc = 0.85V) | C2L | QDRII+ | Half Rate (non Ping-Pong PHY) | Soft Controller | Component | 1 Chip Select | Any, | 400 | Compatible with minimum frequency part | Up to 9 bits | x9 | HSTL 18 Class I | 4 | RTL | 2.5 |  | Y | Final
Stratix V GT (Vcc = 0.85V) | C2L | QDRII+ | Half Rate (non Ping-Pong PHY) | Soft Controller | Component | 1 Chip Select | Any, | 400 | Compatible with minimum frequency part | Up to 9 bits | x9 | HSTL 15 Class I | 4 | RTL | 2.5 |  | Y | Final
Stratix V GT (Vcc = 0.85V) | C2L | QDRII+ | Half Rate (non Ping-Pong PHY) | Soft Controller | Component | 1 Chip Select | Any, | 400 | Compatible with minimum frequency part | Up to 18 bits | x9 | HSTL 18 Class I | 4 | RTL | 2.5 |  | Y | Final
Stratix V GT (Vcc = 0.85V) | C2L | QDRII+ | Half Rate (non Ping-Pong PHY) | Soft Controller | Component | 1 Chip Select | Any, | 400 | Compatible with minimum frequency part | Up to 18 bits | x9 | HSTL 15 Class I | 4 | RTL | 2.5 |  | Y | Final
Stratix V GT (Vcc = 0.85V) | C2L | QDRII+ | Half Rate (non Ping-Pong PHY) | Soft Controller | Component | 1 Chip Select | Any, | 400 | Compatible with minimum frequency part | Up to 72 bits | x36 | HSTL 18 Class I | 4 | RTL | 2.5 |  | Y | Final
Stratix V GT (Vcc = 0.85V) | C2L | QDRII+ | Half Rate (non Ping-Pong PHY) | Soft Controller | Component | 1 Chip Select | Any, | 400 | Compatible with minimum frequency part | Up to 72 bits | x36 | HSTL 15 Class I | 4 | RTL | 2.5 |  | Y | Final
Stratix V GT (Vcc = 0.85V) | C2L | QDRII+ | Half Rate (non Ping-Pong PHY) | Soft Controller | Component | 1 Chip Select | Any, | 400 | Compatible with minimum frequency part | Up to 36 bits | x36 | HSTL 18 Class I | 4 | RTL | 2.5 |  | Y | Final
Stratix V GT (Vcc = 0.85V) | C2L | QDRII+ | Half Rate (non Ping-Pong PHY) | Soft Controller | Component | 1 Chip Select | Any, | 400 | Compatible with minimum frequency part | Up to 36 bits | x36 | HSTL 15 Class I | 4 | RTL | 2.5 |  | Y | Final
Stratix V GT (Vcc = 0.85V) | C2L | QDRII+ | Half Rate (non Ping-Pong PHY) | Soft Controller | Component | 1 Chip Select | Any, | 400 | Compatible with minimum frequency part | Up to 36 bits | x18 | HSTL 18 Class I | 4 | RTL | 2.5 |  | Y | Final
Stratix V GT (Vcc = 0.85V) | C2L | QDRII+ | Half Rate (non Ping-Pong PHY) | Soft Controller | Component | 1 Chip Select | Any, | 400 | Compatible with minimum frequency part | Up to 36 bits | x18 | HSTL 15 Class I | 4 | RTL | 2.5 |  | Y | Final
Stratix V GT (Vcc = 0.85V) | C2L | QDRII+ | Half Rate (non Ping-Pong PHY) | Soft Controller | Component | 1 Chip Select | Any, | 400 | Compatible with minimum frequency part | Up to 18 bits | x18 | HSTL 18 Class I | 4 | RTL | 2.5 |  | Y | Final
Stratix V GT (Vcc = 0.85V) | C2L | QDRII+ | Half Rate (non Ping-Pong PHY) | Soft Controller | Component | 1 Chip Select | Any, | 400 | Compatible with minimum frequency part | Up to 18 bits | x18 | HSTL 15 Class I | 4 | RTL | 2.5 |  | Y | Final
Stratix V GT (Vcc = 0.85V) | C2L | QDRII+ | Half Rate (non Ping-Pong PHY) | Soft Controller | Component | 1 Chip Select | Any, | 400 | Compatible with minimum frequency part | Up to 9 bits | x9 | HSTL 18 Class I | 4 | RTL | 2 |  | Y | Final
Stratix V GT (Vcc = 0.85V) | C2L | QDRII+ | Half Rate (non Ping-Pong PHY) | Soft Controller | Component | 1 Chip Select | Any, | 400 | Compatible with minimum frequency part | Up to 9 bits | x9 | HSTL 15 Class I | 4 | RTL | 2 |  | Y | Final
Stratix V GT (Vcc = 0.85V) | C2L | QDRII+ | Half Rate (non Ping-Pong PHY) | Soft Controller | Component | 1 Chip Select | Any, | 400 | Compatible with minimum frequency part | Up to 18 bits | x9 | HSTL 18 Class I | 4 | RTL | 2 |  | Y | Final
Stratix V GT (Vcc = 0.85V) | C2L | QDRII+ | Half Rate (non Ping-Pong PHY) | Soft Controller | Component | 1 Chip Select | Any, | 400 | Compatible with minimum frequency part | Up to 18 bits | x9 | HSTL 15 Class I | 4 | RTL | 2 |  | Y | Final
Stratix V GT (Vcc = 0.85V) | C2L | QDRII+ | Half Rate (non Ping-Pong PHY) | Soft Controller | Component | 1 Chip Select | Any, | 400 | Compatible with minimum frequency part | Up to 72 bits | x36 | HSTL 18 Class I | 4 | RTL | 2 |  | Y | Final
Stratix V GT (Vcc = 0.85V) | C2L | QDRII+ | Half Rate (non Ping-Pong PHY) | Soft Controller | Component | 1 Chip Select | Any, | 400 | Compatible with minimum frequency part | Up to 72 bits | x36 | HSTL 15 Class I | 4 | RTL | 2 |  | Y | Final
Stratix V GT (Vcc = 0.85V) | C2L | QDRII+ | Half Rate (non Ping-Pong PHY) | Soft Controller | Component | 1 Chip Select | Any, | 400 | Compatible with minimum frequency part | Up to 36 bits | x36 | HSTL 18 Class I | 4 | RTL | 2 |  | Y | Final
Stratix V GT (Vcc = 0.85V) | C2L | QDRII+ | Half Rate (non Ping-Pong PHY) | Soft Controller | Component | 1 Chip Select | Any, | 400 | Compatible with minimum frequency part | Up to 36 bits | x36 | HSTL 15 Class I | 4 | RTL | 2 |  | Y | Final
Stratix V GT (Vcc = 0.85V) | C2L | QDRII+ | Half Rate (non Ping-Pong PHY) | Soft Controller | Component | 1 Chip Select | Any, | 400 | Compatible with minimum frequency part | Up to 36 bits | x18 | HSTL 18 Class I | 4 | RTL | 2 |  | Y | Final
Stratix V GT (Vcc = 0.85V) | C2L | QDRII+ | Half Rate (non Ping-Pong PHY) | Soft Controller | Component | 1 Chip Select | Any, | 400 | Compatible with minimum frequency part | Up to 36 bits | x18 | HSTL 15 Class I | 4 | RTL | 2 |  | Y | Final
Stratix V GT (Vcc = 0.85V) | C2L | QDRII+ | Half Rate (non Ping-Pong PHY) | Soft Controller | Component | 1 Chip Select | Any, | 400 | Compatible with minimum frequency part | Up to 18 bits | x18 | HSTL 18 Class I | 4 | RTL | 2 |  | Y | Final
Stratix V GT (Vcc = 0.85V) | C2L | QDRII+ | Half Rate (non Ping-Pong PHY) | Soft Controller | Component | 1 Chip Select | Any, | 400 | Compatible with minimum frequency part | Up to 18 bits | x18 | HSTL 15 Class I | 4 | RTL | 2 |  | Y | Final
Stratix V GT (Vcc = 0.85V) | C2L | QDRII+ | Half Rate (non Ping-Pong PHY) | Soft Controller | Component | 1 Chip Select | Any, | 550 | Compatible with minimum frequency part | Up to 9 bits | x9 | HSTL 18 Class I | 4 | NIOS | 2.5 |  | Y | Final
Stratix V GT (Vcc = 0.85V) | C2L | QDRII+ | Half Rate (non Ping-Pong PHY) | Soft Controller | Component | 1 Chip Select | Any, | 550 | Compatible with minimum frequency part | Up to 9 bits | x9 | HSTL 15 Class I | 4 | NIOS | 2.5 |  | Y | Final
Stratix V GT (Vcc = 0.85V) | C2L | QDRII+ | Half Rate (non Ping-Pong PHY) | Soft Controller | Component | 1 Chip Select | Any, | 550 | Compatible with minimum frequency part | Up to 18 bits | x9 | HSTL 18 Class I | 4 | NIOS | 2.5 |  | Y | Final
Stratix V GT (Vcc = 0.85V) | C2L | QDRII+ | Half Rate (non Ping-Pong PHY) | Soft Controller | Component | 1 Chip Select | Any, | 550 | Compatible with minimum frequency part | Up to 18 bits | x9 | HSTL 15 Class I | 4 | NIOS | 2.5 |  | Y | Final
Stratix V GT (Vcc = 0.85V) | C2L | QDRII+ | Half Rate (non Ping-Pong PHY) | Soft Controller | Component | 1 Chip Select | Any, | 550 | Compatible with minimum frequency part | Up to 72 bits | x36 | HSTL 18 Class I | 4 | NIOS | 2.5 |  | Y | Final
Stratix V GT (Vcc = 0.85V) | C2L | QDRII+ | Half Rate (non Ping-Pong PHY) | Soft Controller | Component | 1 Chip Select | Any, | 550 | Compatible with minimum frequency part | Up to 72 bits | x36 | HSTL 15 Class I | 4 | NIOS | 2.5 |  | Y | Final
Stratix V GT (Vcc = 0.85V) | C2L | QDRII+ | Half Rate (non Ping-Pong PHY) | Soft Controller | Component | 1 Chip Select | Any, | 550 | Compatible with minimum frequency part | Up to 36 bits | x36 | HSTL 18 Class I | 4 | NIOS | 2.5 |  | Y | Final
Stratix V GT (Vcc = 0.85V) | C2L | QDRII+ | Half Rate (non Ping-Pong PHY) | Soft Controller | Component | 1 Chip Select | Any, | 550 | Compatible with minimum frequency part | Up to 36 bits | x36 | HSTL 15 Class I | 4 | NIOS | 2.5 |  | Y | Final
Stratix V GT (Vcc = 0.85V) | C2L | QDRII+ | Half Rate (non Ping-Pong PHY) | Soft Controller | Component | 1 Chip Select | Any, | 550 | Compatible with minimum frequency part | Up to 36 bits | x18 | HSTL 18 Class I | 4 | NIOS | 2.5 |  | Y | Final
Stratix V GT (Vcc = 0.85V) | C2L | QDRII+ | Half Rate (non Ping-Pong PHY) | Soft Controller | Component | 1 Chip Select | Any, | 550 | Compatible with minimum frequency part | Up to 36 bits | x18 | HSTL 15 Class I | 4 | NIOS | 2.5 |  | Y | Final
Stratix V GT (Vcc = 0.85V) | C2L | QDRII+ | Half Rate (non Ping-Pong PHY) | Soft Controller | Component | 1 Chip Select | Any, | 550 | Compatible with minimum frequency part | Up to 18 bits | x18 | HSTL 18 Class I | 4 | NIOS | 2.5 |  | Y | Final
Stratix V GT (Vcc = 0.85V) | C2L | QDRII+ | Half Rate (non Ping-Pong PHY) | Soft Controller | Component | 1 Chip Select | Any, | 550 | Compatible with minimum frequency part | Up to 18 bits | x18 | HSTL 15 Class I | 4 | NIOS | 2.5 |  | Y | Final
Stratix V GT (Vcc = 0.85V) | C2L | QDRII+ | Half Rate (non Ping-Pong PHY) | Soft Controller | Component | 1 Chip Select | Any, | 450 | Compatible with minimum frequency part | Up to 9 bits | x9 | HSTL 18 Class I | 4 | NIOS | 2 |  | Y | Final
Stratix V GT (Vcc = 0.85V) | C2L | QDRII+ | Half Rate (non Ping-Pong PHY) | Soft Controller | Component | 1 Chip Select | Any, | 450 | Compatible with minimum frequency part | Up to 9 bits | x9 | HSTL 15 Class I | 4 | NIOS | 2 |  | Y | Final
Stratix V GT (Vcc = 0.85V) | C2L | QDRII+ | Half Rate (non Ping-Pong PHY) | Soft Controller | Component | 1 Chip Select | Any, | 450 | Compatible with minimum frequency part | Up to 18 bits | x9 | HSTL 18 Class I | 4 | NIOS | 2 |  | Y | Final
Stratix V GT (Vcc = 0.85V) | C2L | QDRII+ | Half Rate (non Ping-Pong PHY) | Soft Controller | Component | 1 Chip Select | Any, | 450 | Compatible with minimum frequency part | Up to 18 bits | x9 | HSTL 15 Class I | 4 | NIOS | 2 |  | Y | Final
Stratix V GT (Vcc = 0.85V) | C2L | QDRII+ | Half Rate (non Ping-Pong PHY) | Soft Controller | Component | 1 Chip Select | Any, | 450 | Compatible with minimum frequency part | Up to 72 bits | x36 | HSTL 18 Class I | 4 | NIOS | 2 |  | Y | Final
Stratix V GT (Vcc = 0.85V) | C2L | QDRII+ | Half Rate (non Ping-Pong PHY) | Soft Controller | Component | 1 Chip Select | Any, | 450 | Compatible with minimum frequency part | Up to 72 bits | x36 | HSTL 15 Class I | 4 | NIOS | 2 |  | Y | Final
Stratix V GT (Vcc = 0.85V) | C2L | QDRII+ | Half Rate (non Ping-Pong PHY) | Soft Controller | Component | 1 Chip Select | Any, | 450 | Compatible with minimum frequency part | Up to 36 bits | x36 | HSTL 18 Class I | 4 | NIOS | 2 |  | Y | Final
Stratix V GT (Vcc = 0.85V) | C2L | QDRII+ | Half Rate (non Ping-Pong PHY) | Soft Controller | Component | 1 Chip Select | Any, | 450 | Compatible with minimum frequency part | Up to 36 bits | x36 | HSTL 15 Class I | 4 | NIOS | 2 |  | Y | Final
Stratix V GT (Vcc = 0.85V) | C2L | QDRII+ | Half Rate (non Ping-Pong PHY) | Soft Controller | Component | 1 Chip Select | Any, | 450 | Compatible with minimum frequency part | Up to 36 bits | x18 | HSTL 18 Class I | 4 | NIOS | 2 |  | Y | Final
Stratix V GT (Vcc = 0.85V) | C2L | QDRII+ | Half Rate (non Ping-Pong PHY) | Soft Controller | Component | 1 Chip Select | Any, | 450 | Compatible with minimum frequency part | Up to 36 bits | x18 | HSTL 15 Class I | 4 | NIOS | 2 |  | Y | Final
Stratix V GT (Vcc = 0.85V) | C2L | QDRII+ | Half Rate (non Ping-Pong PHY) | Soft Controller | Component | 1 Chip Select | Any, | 450 | Compatible with minimum frequency part | Up to 18 bits | x18 | HSTL 18 Class I | 4 | NIOS | 2 |  | Y | Final
Stratix V GT (Vcc = 0.85V) | C2L | QDRII+ | Half Rate (non Ping-Pong PHY) | Soft Controller | Component | 1 Chip Select | Any, | 450 | Compatible with minimum frequency part | Up to 18 bits | x18 | HSTL 15 Class I | 4 | NIOS | 2 |  | Y | Final
Stratix V GT (Vcc = 0.85V) | C2L | QDRII+ | Full Rate | Soft Controller | Component | 1 Chip Select | Any, | 300 | Compatible with minimum frequency part | Up to 9 bits | x9 | HSTL 18 Class I | 4 | RTL | 2.5 |  | Y | Final
Stratix V GT (Vcc = 0.85V) | C2L | QDRII+ | Full Rate | Soft Controller | Component | 1 Chip Select | Any, | 300 | Compatible with minimum frequency part | Up to 9 bits | x9 | HSTL 15 Class I | 4 | RTL | 2.5 |  | Y | Final
Stratix V GT (Vcc = 0.85V) | C2L | QDRII+ | Full Rate | Soft Controller | Component | 1 Chip Select | Any, | 300 | Compatible with minimum frequency part | Up to 18 bits | x9 | HSTL 18 Class I | 4 | RTL | 2.5 |  | Y | Final
Stratix V GT (Vcc = 0.85V) | C2L | QDRII+ | Full Rate | Soft Controller | Component | 1 Chip Select | Any, | 300 | Compatible with minimum frequency part | Up to 18 bits | x9 | HSTL 15 Class I | 4 | RTL | 2.5 |  | Y | Final
Stratix V GT (Vcc = 0.85V) | C2L | QDRII+ | Full Rate | Soft Controller | Component | 1 Chip Select | Any, | 300 | Compatible with minimum frequency part | Up to 72 bits | x36 | HSTL 18 Class I | 4 | RTL | 2.5 |  | Y | Final
Stratix V GT (Vcc = 0.85V) | C2L | QDRII+ | Full Rate | Soft Controller | Component | 1 Chip Select | Any, | 300 | Compatible with minimum frequency part | Up to 72 bits | x36 | HSTL 15 Class I | 4 | RTL | 2.5 |  | Y | Final
Stratix V GT (Vcc = 0.85V) | C2L | QDRII+ | Full Rate | Soft Controller | Component | 1 Chip Select | Any, | 300 | Compatible with minimum frequency part | Up to 36 bits | x36 | HSTL 18 Class I | 4 | RTL | 2.5 |  | Y | Final
Stratix V GT (Vcc = 0.85V) | C2L | QDRII+ | Full Rate | Soft Controller | Component | 1 Chip Select | Any, | 300 | Compatible with minimum frequency part | Up to 36 bits | x36 | HSTL 15 Class I | 4 | RTL | 2.5 |  | Y | Final
Stratix V GT (Vcc = 0.85V) | C2L | QDRII+ | Full Rate | Soft Controller | Component | 1 Chip Select | Any, | 300 | Compatible with minimum frequency part | Up to 36 bits | x18 | HSTL 18 Class I | 4 | RTL | 2.5 |  | Y | Final
Stratix V GT (Vcc = 0.85V) | C2L | QDRII+ | Full Rate | Soft Controller | Component | 1 Chip Select | Any, | 300 | Compatible with minimum frequency part | Up to 36 bits | x18 | HSTL 15 Class I | 4 | RTL | 2.5 |  | Y | Final
Stratix V GT (Vcc = 0.85V) | C2L | QDRII+ | Full Rate | Soft Controller | Component | 1 Chip Select | Any, | 300 | Compatible with minimum frequency part | Up to 18 bits | x18 | HSTL 18 Class I | 4 | RTL | 2.5 |  | Y | Final
Stratix V GT (Vcc = 0.85V) | C2L | QDRII+ | Full Rate | Soft Controller | Component | 1 Chip Select | Any, | 300 | Compatible with minimum frequency part | Up to 18 bits | x18 | HSTL 15 Class I | 4 | RTL | 2.5 |  | Y | Final
Stratix V GT (Vcc = 0.85V) | C2L | QDRII+ | Full Rate | Soft Controller | Component | 1 Chip Select | Any, | 300 | Compatible with minimum frequency part | Up to 9 bits | x9 | HSTL 18 Class I | 4 | RTL | 2 |  | Y | Final
Stratix V GT (Vcc = 0.85V) | C2L | QDRII+ | Full Rate | Soft Controller | Component | 1 Chip Select | Any, | 300 | Compatible with minimum frequency part | Up to 9 bits | x9 | HSTL 15 Class I | 4 | RTL | 2 |  | Y | Final
Stratix V GT (Vcc = 0.85V) | C2L | QDRII+ | Full Rate | Soft Controller | Component | 1 Chip Select | Any, | 300 | Compatible with minimum frequency part | Up to 18 bits | x9 | HSTL 18 Class I | 4 | RTL | 2 |  | Y | Final
Stratix V GT (Vcc = 0.85V) | C2L | QDRII+ | Full Rate | Soft Controller | Component | 1 Chip Select | Any, | 300 | Compatible with minimum frequency part | Up to 18 bits | x9 | HSTL 15 Class I | 4 | RTL | 2 |  | Y | Final
Stratix V GT (Vcc = 0.85V) | C2L | QDRII+ | Full Rate | Soft Controller | Component | 1 Chip Select | Any, | 300 | Compatible with minimum frequency part | Up to 72 bits | x36 | HSTL 18 Class I | 4 | RTL | 2 |  | Y | Final
Stratix V GT (Vcc = 0.85V) | C2L | QDRII+ | Full Rate | Soft Controller | Component | 1 Chip Select | Any, | 300 | Compatible with minimum frequency part | Up to 72 bits | x36 | HSTL 15 Class I | 4 | RTL | 2 |  | Y | Final
Stratix V GT (Vcc = 0.85V) | C2L | QDRII+ | Full Rate | Soft Controller | Component | 1 Chip Select | Any, | 300 | Compatible with minimum frequency part | Up to 36 bits | x36 | HSTL 18 Class I | 4 | RTL | 2 |  | Y | Final
Stratix V GT (Vcc = 0.85V) | C2L | QDRII+ | Full Rate | Soft Controller | Component | 1 Chip Select | Any, | 300 | Compatible with minimum frequency part | Up to 36 bits | x36 | HSTL 15 Class I | 4 | RTL | 2 |  | Y | Final
Stratix V GT (Vcc = 0.85V) | C2L | QDRII+ | Full Rate | Soft Controller | Component | 1 Chip Select | Any, | 300 | Compatible with minimum frequency part | Up to 36 bits | x18 | HSTL 18 Class I | 4 | RTL | 2 |  | Y | Final
Stratix V GT (Vcc = 0.85V) | C2L | QDRII+ | Full Rate | Soft Controller | Component | 1 Chip Select | Any, | 300 | Compatible with minimum frequency part | Up to 36 bits | x18 | HSTL 15 Class I | 4 | RTL | 2 |  | Y | Final
Stratix V GT (Vcc = 0.85V) | C2L | QDRII+ | Full Rate | Soft Controller | Component | 1 Chip Select | Any, | 300 | Compatible with minimum frequency part | Up to 18 bits | x18 | HSTL 18 Class I | 4 | RTL | 2 |  | Y | Final
Stratix V GT (Vcc = 0.85V) | C2L | QDRII+ | Full Rate | Soft Controller | Component | 1 Chip Select | Any, | 300 | Compatible with minimum frequency part | Up to 18 bits | x18 | HSTL 15 Class I | 4 | RTL | 2 |  | Y | Final
Stratix V GT (Vcc = 0.85V) | C2L | DDR3L | Quarter Rate (non Ping-Pong PHY) | Soft Controller | UDIMM | Quad Rank Only Support in 2 slots dual rank format | Any, | 533 | Compatible with minimum frequency part | Up to 72 bits | x8 | SSTL 135 Class -- | On-the-fly | NIOS |  | Y | Y | Final | Refer to timing closure guidelines in database knowledge solution rd06142011_575. These are dual slots specs, for quad slots specs, you need to enter accurate board delays and ensure timing closure is achieved in Quartus.
Stratix V GT (Vcc = 0.85V) | C2L | DDR3L | Quarter Rate (non Ping-Pong PHY) | Soft Controller | RDIMM | Dual Rank | Any, | 800 | Compatible with minimum frequency part | Up to 72 bits | x8 | SSTL 135 Class -- | On-the-fly | NIOS |  | Y | Y | Final | Refer to timing closure guidelines in database knowledge solution rd06142011_575. These are single slot specs, for dual slots specs, you need to enter accurate board delays and ensure timing closure is achieved in Quartus.
Stratix V GT (Vcc = 0.85V) | C2L | DDR3L | Quarter Rate (non Ping-Pong PHY) | Soft Controller | RDIMM | Dual Rank | Any, | 800 | Compatible with minimum frequency part | Up to 72 bits | x4 | SSTL 135 Class -- | On-the-fly | NIOS |  | Y | Y | Final | Refer to timing closure guidelines in database knowledge solution rd06142011_575. These are single slot specs, for dual slots specs, you need to enter accurate board delays and ensure timing closure is achieved in Quartus.
Stratix V GT (Vcc = 0.85V) | C2L | DDR3L | Quarter Rate (non Ping-Pong PHY) | Soft Controller | RDIMM | Single Rank | Any, | 800 | Compatible with minimum frequency part | Up to 72 bits | x8 | SSTL 135 Class -- | On-the-fly | NIOS |  | Y | Y | Final | Refer to timing closure guidelines in database knowledge solution rd06142011_575.
Stratix V GT (Vcc = 0.85V) | C2L | DDR3L | Quarter Rate (non Ping-Pong PHY) | Soft Controller | RDIMM | Single Rank | Any, | 800 | Compatible with minimum frequency part | Up to 72 bits | x4 | SSTL 135 Class -- | On-the-fly | NIOS |  | Y | Y | Final | Refer to timing closure guidelines in database knowledge solution rd06142011_575.
Stratix V GT (Vcc = 0.85V) | C2L | DDR3L | Quarter Rate (non Ping-Pong PHY) | Soft Controller | Component | 4 Chip Selects | Any, | 533 | Compatible with minimum frequency part | Up to 72 bits | x8 | SSTL 135 Class -- | On-the-fly | NIOS |  | Y | Y | Final | Refer to timing closure guidelines in database knowledge solution rd06142011_575. Multiple DDR3 SDRAM components must be laid out in a single-rank DDR2 SDRAM DIMM layout format.
Stratix V GT (Vcc = 0.85V) | C2L | DDR3L | Quarter Rate (non Ping-Pong PHY) | Soft Controller | Component | 4 Chip Selects | Any, | 533 | Compatible with minimum frequency part | Up to 72 bits | x4 | SSTL 135 Class -- | On-the-fly | NIOS |  | Y | Y | Final | Refer to timing closure guidelines in database knowledge solution rd06142011_575. Multiple DDR3 SDRAM components must be laid out in a single-rank DDR2 SDRAM DIMM layout format.
Stratix V GT (Vcc = 0.85V) | C2L | DDR3L | Half Rate (non Ping-Pong PHY) | Soft Controller | UDIMM | Quad Rank Only Support in 2 slots dual rank format | Any, | 533 | Compatible with minimum frequency part | Up to 72 bits | x8 | SSTL 135 Class -- | On-the-fly | NIOS |  | Y | Y | Final | Refer to timing closure guidelines in database knowledge solution rd06142011_575. These are dual slots specs, for quad slots specs, you need to enter accurate board delays and ensure timing closure is achieved in Quartus.
Stratix V GT (Vcc = 0.85V) | C2L | DDR3L | Half Rate (non Ping-Pong PHY) | Soft Controller | UDIMM | Dual Rank | Any, | 533 | Compatible with minimum frequency part | Up to 72 bits | x8 | SSTL 135 Class -- | On-the-fly | NIOS |  | Y | Y | Final | Refer to timing closure guidelines in database knowledge solution rd06142011_575.
Stratix V GT (Vcc = 0.85V) | C2L | DDR3L | Half Rate (non Ping-Pong PHY) | Soft Controller | UDIMM | Dual Rank | Any, | 533 | Compatible with minimum frequency part | Up to 72 bits | x4 | SSTL 135 Class -- | On-the-fly | NIOS |  | Y | Y | Final | Refer to timing closure guidelines in database knowledge solution rd06142011_575.
Stratix V GT (Vcc = 0.85V) | C2L | DDR3L | Half Rate (non Ping-Pong PHY) | Soft Controller | UDIMM | Single Rank | Any, | 533 | Compatible with minimum frequency part | Up to 72 bits | x8 | SSTL 135 Class -- | On-the-fly | NIOS |  | Y | Y | Final | Refer to timing closure guidelines in database knowledge solution rd06142011_575.
Stratix V GT (Vcc = 0.85V) | C2L | DDR3L | Half Rate (non Ping-Pong PHY) | Soft Controller | UDIMM | Single Rank | Any, | 533 | Compatible with minimum frequency part | Up to 72 bits | x4 | SSTL 135 Class -- | On-the-fly | NIOS |  | Y | Y | Final | Refer to timing closure guidelines in database knowledge solution rd06142011_575.
Stratix V GT (Vcc = 0.85V) | C2L | DDR3L | Half Rate (non Ping-Pong PHY) | Soft Controller | RDIMM | Dual Rank | Any, | 533 | Compatible with minimum frequency part | Up to 72 bits | x8 | SSTL 135 Class -- | On-the-fly | NIOS |  | Y | Y | Final | Refer to timing closure guidelines in database knowledge solution rd06142011_575. These are single slot specs, for dual slots specs, you need to enter accurate board delays and ensure timing closure is achieved in Quartus.
Stratix V GT (Vcc = 0.85V) | C2L | DDR3L | Half Rate (non Ping-Pong PHY) | Soft Controller | RDIMM | Dual Rank | Any, | 533 | Compatible with minimum frequency part | Up to 72 bits | x4 | SSTL 135 Class -- | On-the-fly | NIOS |  | Y | Y | Final | Refer to timing closure guidelines in database knowledge solution rd06142011_575. These are single slot specs, for dual slots specs, you need to enter accurate board delays and ensure timing closure is achieved in Quartus.
Stratix V GT (Vcc = 0.85V) | C2L | DDR3L | Half Rate (non Ping-Pong PHY) | Soft Controller | RDIMM | Single Rank | Any, | 533 | Compatible with minimum frequency part | Up to 72 bits | x8 | SSTL 135 Class -- | On-the-fly | NIOS |  | Y | Y | Final | Refer to timing closure guidelines in database knowledge solution rd06142011_575.
Stratix V GT (Vcc = 0.85V) | C2L | DDR3L | Half Rate (non Ping-Pong PHY) | Soft Controller | RDIMM | Single Rank | Any, | 533 | Compatible with minimum frequency part | Up to 72 bits | x4 | SSTL 135 Class -- | On-the-fly | NIOS |  | Y | Y | Final | Refer to timing closure guidelines in database knowledge solution rd06142011_575.
Stratix V GT (Vcc = 0.85V) | C2L | DDR3L | Half Rate (non Ping-Pong PHY) | Soft Controller | Component | 4 Chip Selects | Any, | 533 | Compatible with minimum frequency part | Up to 72 bits | x8 | SSTL 135 Class -- | On-the-fly | NIOS |  | Y | Y | Final | Refer to timing closure guidelines in database knowledge solution rd06142011_575. Multiple DDR3 SDRAM components must be laid out in a single-rank DDR2 SDRAM DIMM layout format.
Stratix V GT (Vcc = 0.85V) | C2L | DDR3L | Half Rate (non Ping-Pong PHY) | Soft Controller | Component | 4 Chip Selects | Any, | 533 | Compatible with minimum frequency part | Up to 72 bits | x4 | SSTL 135 Class -- | On-the-fly | NIOS |  | Y | Y | Final | Refer to timing closure guidelines in database knowledge solution rd06142011_575. Multiple DDR3 SDRAM components must be laid out in a single-rank DDR2 SDRAM DIMM layout format.
Stratix V GT (Vcc = 0.85V) | C2L | DDR3L | Half Rate (non Ping-Pong PHY) | Soft Controller | Component | 2 Chip Selects | Any, | 533 | Compatible with minimum frequency part | Up to 72 bits | x8 | SSTL 135 Class -- | On-the-fly | NIOS |  | Y | Y | Final | Refer to timing closure guidelines in database knowledge solution rd06142011_575. Multiple DDR3 SDRAM components must be laid out in a single-rank DDR2 SDRAM DIMM layout format.
Stratix V GT (Vcc = 0.85V) | C2L | DDR3L | Half Rate (non Ping-Pong PHY) | Soft Controller | Component | 2 Chip Selects | Any, | 533 | Compatible with minimum frequency part | Up to 72 bits | x4 | SSTL 135 Class -- | On-the-fly | NIOS |  | Y | Y | Final | Refer to timing closure guidelines in database knowledge solution rd06142011_575. Multiple DDR3 SDRAM components must be laid out in a single-rank DDR2 SDRAM DIMM layout format.
Stratix V GT (Vcc = 0.85V) | C2L | DDR3L | Half Rate (non Ping-Pong PHY) | Soft Controller | Component | 1 Chip Select | Any, | 533 | Compatible with minimum frequency part | Up to 72 bits | x8 | SSTL 135 Class -- | On-the-fly | NIOS |  | Y | Y | Final | Refer to timing closure guidelines in database knowledge solution rd06142011_575.
Stratix V GT (Vcc = 0.85V) | C2L | DDR3L | Half Rate (non Ping-Pong PHY) | Soft Controller | Component | 1 Chip Select | Any, | 533 | Compatible with minimum frequency part | Up to 72 bits | x4 | SSTL 135 Class -- | On-the-fly | NIOS |  | Y | Y | Final | Refer to timing closure guidelines in database knowledge solution rd06142011_575.
Stratix V GT (Vcc = 0.85V) | C2L | DDR3 | Quarter Rate (non Ping-Pong PHY) | Soft Controller | UDIMM | Quad Rank Only Support in 2 slots dual rank format | Any, | 533 | Compatible with minimum frequency part | Up to 72 bits | x8 | SSTL 15 Class I/II | On-the-fly | NIOS |  | Y | Y | Final | Refer to pin placement guidelines in knowledge base solution rd06142011_575. These are dual slots specs, for quad slots specs, you need to enter accurate board delays and ensure timing closure is achieved in Quartus.
Stratix V GT (Vcc = 0.85V) | C2L | DDR3 | Quarter Rate (non Ping-Pong PHY) | Soft Controller | UDIMM | Quad Rank Only Support in 2 slots dual rank format | Any, | 533 | Compatible with minimum frequency part | Up to 72 bits | x4 | SSTL 15 Class I/II | On-the-fly | NIOS |  | Y | Y | Final | Refer to pin placement guidelines in knowledge base solution rd06142011_575. These are dual slots specs, for quad slots specs, you need to enter accurate board delays and ensure timing closure is achieved in Quartus.
Stratix V GT (Vcc = 0.85V) | C2L | DDR3 | Quarter Rate (non Ping-Pong PHY) | Soft Controller | UDIMM | Dual Rank | Any, | 533 | Compatible with minimum frequency part | 144 bits | x8 | SSTL 15 Class I/II | On-the-fly | NIOS |  | Y | Y | Final | Refer to pin placement guidelines in knowledge base solution rd06142011_575.
Stratix V GT (Vcc = 0.85V) | C2L | DDR3 | Quarter Rate (non Ping-Pong PHY) | Soft Controller | UDIMM | Single Rank | Any, | 800 | Compatible with minimum frequency part | Up to 72 bits | x8 | SSTL 15 Class I/II | On-the-fly | NIOS |  | Y | Y | Final | Refer to pin placement guidelines in knowledge base solution rd06142011_575.
Stratix V GT (Vcc = 0.85V) | C2L | DDR3 | Quarter Rate (non Ping-Pong PHY) | Soft Controller | UDIMM | Single Rank | Any, | 533 | Compatible with minimum frequency part | 144 bits | x8 | SSTL 15 Class I/II | On-the-fly | NIOS |  | Y | Y | Final | Refer to pin placement guidelines in knowledge base solution rd06142011_575.
Stratix V GT (Vcc = 0.85V) | C2L | DDR3 | Quarter Rate (non Ping-Pong PHY) | Soft Controller | RDIMM | Quad Rank Only Support in 1 slot quad rank format | Any, | 667 | Compatible with minimum frequency part | Up to 72 bits | x4 | SSTL 15 Class I/II | On-the-fly | NIOS |  | Y | Y | Final | Multiple DDR3 SDRAM components must be laid out in a single-rank DDR2 SDRAM DIMM layout format. For dual slots specs, you need to enter accurate board delays and ensure timing closure is achieved in Quartus.
Stratix V GT (Vcc = 0.85V) | C2L | DDR3 | Quarter Rate (non Ping-Pong PHY) | Soft Controller | RDIMM | Dual Rank | Any, | 800 | Compatible with minimum frequency part | Up to 72 bits | x8 | SSTL 15 Class I/II | On-the-fly | NIOS |  | Y | Y | Final | Refer to pin placement guidelines in knowledge base solution rd06142011_575. These are single slot specs, for dual slots specs, you need to enter accurate board delays and ensure timing closure is achieved in Quartus.
Stratix V GT (Vcc = 0.85V) | C2L | DDR3 | Quarter Rate (non Ping-Pong PHY) | Soft Controller | RDIMM | Dual Rank | Any, | 800 | Compatible with minimum frequency part | Up to 72 bits | x4 | SSTL 15 Class I/II | On-the-fly | NIOS |  | Y | Y | Final | Refer to pin placement guidelines in knowledge base solution rd06142011_575. These are single slot specs, for dual slots specs, you need to enter accurate board delays and ensure timing closure is achieved in Quartus.
Stratix V GT (Vcc = 0.85V) | C2L | DDR3 | Quarter Rate (non Ping-Pong PHY) | Soft Controller | RDIMM | Single Rank | Any, | 800 | Compatible with minimum frequency part | Up to 72 bits | x8 | SSTL 15 Class I/II | On-the-fly | NIOS |  | Y | Y | Final | Refer to pin placement guidelines in knowledge base solution rd06142011_575.
Stratix V GT (Vcc = 0.85V) | C2L | DDR3 | Quarter Rate (non Ping-Pong PHY) | Soft Controller | RDIMM | Single Rank | Any, | 800 | Compatible with minimum frequency part | Up to 72 bits | x4 | SSTL 15 Class I/II | On-the-fly | NIOS |  | Y | Y | Final | Refer to pin placement guidelines in knowledge base solution rd06142011_575.
Stratix V GT (Vcc = 0.85V) | C2L | DDR3 | Quarter Rate (non Ping-Pong PHY) | Soft Controller | Component | 4 Chip Selects | Any, | 533 | Compatible with minimum frequency part | Up to 72 bits | x8 | SSTL 15 Class I/II | On-the-fly | NIOS |  | Y | Y | Final | Refer to pin placement guidelines in knowledge base solution rd06142011_575. Multiple DDR3 SDRAM components must be laid out in a single-rank DDR2 SDRAM DIMM layout format.
Stratix V GT (Vcc = 0.85V) | C2L | DDR3 | Quarter Rate (non Ping-Pong PHY) | Soft Controller | Component | 4 Chip Selects | Any, | 533 | Compatible with minimum frequency part | Up to 72 bits | x4 | SSTL 15 Class I/II | On-the-fly | NIOS |  | Y | Y | Final | Refer to pin placement guidelines in knowledge base solution rd06142011_575. Multiple DDR3 SDRAM components must be laid out in a single-rank DDR2 SDRAM DIMM layout format.
Stratix V GT (Vcc = 0.85V) | C2L | DDR3 | Quarter Rate (non Ping-Pong PHY) | Soft Controller | Component | 1 Chip Select | Any, | 800 | Compatible with minimum frequency part | Up to 72 bits | x8 | SSTL 15 Class I/II | On-the-fly | NIOS |  | Y | Y | Final | Refer to pin placement guidelines in knowledge base solution rd06142011_575.
Stratix V GT (Vcc = 0.85V) | C2L | DDR3 | Quarter Rate (non Ping-Pong PHY) | Soft Controller | Component | 1 Chip Select | Any, | 800 | Compatible with minimum frequency part | Up to 72 bits | x4 | SSTL 15 Class I/II | On-the-fly | NIOS |  | Y | Y | Final | Refer to pin placement guidelines in knowledge base solution rd06142011_575.
Stratix V GT (Vcc = 0.85V) | C2L | DDR3 | Half Rate (non Ping-Pong PHY) | Soft Controller | UDIMM | Quad Rank Only Support in 2 slots dual rank format | Any, | 533 | Compatible with minimum frequency part | Up to 72 bits | x8 | SSTL 15 Class I/II | On-the-fly | NIOS |  | Y | Y | Final | Refer to pin placement guidelines in knowledge base solution rd06142011_575. These are dual slots specs, for quad slots specs, you need to enter accurate board delays and ensure timing closure is achieved in Quartus.
Stratix V GT (Vcc = 0.85V) | C2L | DDR3 | Half Rate (non Ping-Pong PHY) | Soft Controller | UDIMM | Quad Rank Only Support in 2 slots dual rank format | Any, | 533 | Compatible with minimum frequency part | Up to 72 bits | x4 | SSTL 15 Class I/II | On-the-fly | NIOS |  | Y | Y | Final | Refer to pin placement guidelines in knowledge base solution rd06142011_575. These are dual slots specs, for quad slots specs, you need to enter accurate board delays and ensure timing closure is achieved in Quartus.
Stratix V GT (Vcc = 0.85V) | C2L | DDR3 | Half Rate (non Ping-Pong PHY) | Soft Controller | UDIMM | Dual Rank | Any, | 533 | Compatible with minimum frequency part | Up to 72 bits | x8 | SSTL 15 Class I/II | On-the-fly | NIOS |  | Y | Y | Final | Refer to pin placement guidelines in knowledge base solution rd06142011_575.
Stratix V GT (Vcc = 0.85V) | C2L | DDR3 | Half Rate (non Ping-Pong PHY) | Soft Controller | UDIMM | Dual Rank | Any, | 400 | Compatible with minimum frequency part | 144 bits | x8 | SSTL 15 Class I/II | On-the-fly | NIOS |  | Y | Y | Final | Refer to pin placement guidelines in knowledge base solution rd06142011_575.
Stratix V GT (Vcc = 0.85V) | C2L | DDR3 | Half Rate (non Ping-Pong PHY) | Soft Controller | UDIMM | Dual Rank | Any, | 533 | Compatible with minimum frequency part | Up to 72 bits | x4 | SSTL 15 Class I/II | On-the-fly | NIOS |  | Y | Y | Final | Refer to pin placement guidelines in knowledge base solution rd06142011_575.
Stratix V GT (Vcc = 0.85V) | C2L | DDR3 | Half Rate (non Ping-Pong PHY) | Soft Controller | UDIMM | Single Rank | Any, | 533 | Compatible with minimum frequency part | Up to 72 bits | x8 | SSTL 15 Class I/II | On-the-fly | NIOS |  | Y | Y | Final | Refer to pin placement guidelines in knowledge base solution rd06142011_575.
Stratix V GT (Vcc = 0.85V) | C2L | DDR3 | Half Rate (non Ping-Pong PHY) | Soft Controller | UDIMM | Single Rank | Any, | 400 | Compatible with minimum frequency part | 144 bits | x8 | SSTL 15 Class I/II | On-the-fly | NIOS |  | Y | Y | Final | Refer to pin placement guidelines in knowledge base solution rd06142011_575.
Stratix V GT (Vcc = 0.85V) | C2L | DDR3 | Half Rate (non Ping-Pong PHY) | Soft Controller | UDIMM | Single Rank | Any, | 533 | Compatible with minimum frequency part | Up to 72 bits | x4 | SSTL 15 Class I/II | On-the-fly | NIOS |  | Y | Y | Final | Refer to pin placement guidelines in knowledge base solution rd06142011_575.
Stratix V GT (Vcc = 0.85V) | C2L | DDR3 | Half Rate (non Ping-Pong PHY) | Soft Controller | RDIMM | Quad Rank Only Support in 1 slot quad rank format | Any, | 533 | Compatible with minimum frequency part | Up to 72 bits | x4 | SSTL 15 Class I/II | On-the-fly | NIOS |  | Y | Y | Final | Multiple DDR3 SDRAM components must be laid out in a single-rank DDR2 SDRAM DIMM layout format. For dual slots specs, you need to enter accurate board delays and ensure timing closure is achieved in Quartus.
Stratix V GT (Vcc = 0.85V) | C2L | DDR3 | Half Rate (non Ping-Pong PHY) | Soft Controller | RDIMM | Dual Rank | Any, | 533 | Compatible with minimum frequency part | Up to 72 bits | x8 | SSTL 15 Class I/II | On-the-fly | NIOS |  | Y | Y | Final | Refer to pin placement guidelines in knowledge base solution rd06142011_575. These are single slot specs, for dual slots specs, you need to enter accurate board delays and ensure timing closure is achieved in Quartus.
Stratix V GT (Vcc = 0.85V) | C2L | DDR3 | Half Rate (non Ping-Pong PHY) | Soft Controller | RDIMM | Dual Rank | Any, | 533 | Compatible with minimum frequency part | Up to 72 bits | x4 | SSTL 15 Class I/II | On-the-fly | NIOS |  | Y | Y | Final | Refer to pin placement guidelines in knowledge base solution rd06142011_575. These are single slot specs, for dual slots specs, you need to enter accurate board delays and ensure timing closure is achieved in Quartus.
Stratix V GT (Vcc = 0.85V) | C2L | DDR3 | Half Rate (non Ping-Pong PHY) | Soft Controller | RDIMM | Single Rank | Any, | 533 | Compatible with minimum frequency part | Up to 72 bits | x8 | SSTL 15 Class I/II | On-the-fly | NIOS |  | Y | Y | Final | Refer to pin placement guidelines in knowledge base solution rd06142011_575.
Stratix V GT (Vcc = 0.85V) | C2L | DDR3 | Half Rate (non Ping-Pong PHY) | Soft Controller | RDIMM | Single Rank | Any, | 533 | Compatible with minimum frequency part | Up to 72 bits | x4 | SSTL 15 Class I/II | On-the-fly | NIOS |  | Y | Y | Final | Refer to pin placement guidelines in knowledge base solution rd06142011_575.
Stratix V GT (Vcc = 0.85V) | C2L | DDR3 | Half Rate (non Ping-Pong PHY) | Soft Controller | Component | 4 Chip Selects | Any, | 533 | Compatible with minimum frequency part | Up to 72 bits | x8 | SSTL 15 Class I/II | On-the-fly | NIOS |  | Y | Y | Final | Refer to pin placement guidelines in knowledge base solution rd06142011_575. Multiple DDR3 SDRAM components must be laid out in a single-rank DDR2 SDRAM DIMM layout format.
Stratix V GT (Vcc = 0.85V) | C2L | DDR3 | Half Rate (non Ping-Pong PHY) | Soft Controller | Component | 2 Chip Selects | Any, | 533 | Compatible with minimum frequency part | Up to 72 bits | x8 | SSTL 15 Class I/II | On-the-fly | NIOS |  | Y | Y | Final | Refer to pin placement guidelines in knowledge base solution rd06142011_575. Multiple DDR3 SDRAM components must be laid out in a single-rank DDR2 SDRAM DIMM layout format.
Stratix V GT (Vcc = 0.85V) | C2L | DDR3 | Half Rate (non Ping-Pong PHY) | Soft Controller | Component | 2 Chip Selects | Any, | 533 | Compatible with minimum frequency part | Up to 72 bits | x4 | SSTL 15 Class I/II | On-the-fly | NIOS |  | Y | Y | Final | Refer to pin placement guidelines in knowledge base solution rd06142011_575. Multiple DDR3 SDRAM components must be laid out in a single-rank DDR2 SDRAM DIMM layout format.
Stratix V GT (Vcc = 0.85V) | C2L | DDR3 | Half Rate (non Ping-Pong PHY) | Soft Controller | Component | 1 Chip Select | Any, | 533 | Compatible with minimum frequency part | Up to 72 bits | x8 | SSTL 15 Class I/II | On-the-fly | NIOS |  | Y | Y | Final | Refer to pin placement guidelines in knowledge base solution rd06142011_575.
Stratix V GT (Vcc = 0.85V) | C2L | DDR3 | Half Rate (non Ping-Pong PHY) | Soft Controller | Component | 1 Chip Select | Any, | 533 | Compatible with minimum frequency part | Up to 72 bits | x4 | SSTL 15 Class I/II | On-the-fly | NIOS |  | Y | Y | Final | Refer to pin placement guidelines in knowledge base solution rd06142011_575.
Stratix V GT (Vcc = 0.85V) | C2L | DDR2 | Half Rate (non Ping-Pong PHY) | Soft Controller | UDIMM | Quad Rank Only Support in 2 slots dual rank format | Any, | 400 | Compatible with minimum frequency part | Up to 72 bits | x8 | SSTL 18 Class I/II | 4 or 8 | NIOS |  | Y | Y | Final
Stratix V GT (Vcc = 0.85V) | C2L | DDR2 | Half Rate (non Ping-Pong PHY) | Soft Controller | UDIMM | Quad Rank Only Support in 2 slots dual rank format | Any, | 400 | Compatible with minimum frequency part | 144 bits | x8 | SSTL 18 Class I/II | 4 or 8 | NIOS |  | Y | Y | Final
Stratix V GT (Vcc = 0.85V) | C2L | DDR2 | Half Rate (non Ping-Pong PHY) | Soft Controller | UDIMM | Quad Rank Only Support in 2 slots dual rank format | Any, | 400 | Compatible with minimum frequency part | Up to 72 bits | x4 | SSTL 18 Class I/II | 4 or 8 | NIOS |  | Y | Y | Final
Stratix V GT (Vcc = 0.85V) | C2L | DDR2 | Half Rate (non Ping-Pong PHY) | Soft Controller | UDIMM | Dual Rank | Any, | 400 | Compatible with minimum frequency part | Up to 72 bits | x8 | SSTL 18 Class I/II | 4 or 8 | NIOS |  | Y | Y | Final
Stratix V GT (Vcc = 0.85V) | C2L | DDR2 | Half Rate (non Ping-Pong PHY) | Soft Controller | UDIMM | Dual Rank | Any, | 400 | Compatible with minimum frequency part | 144 bits | x8 | SSTL 18 Class I/II | 4 or 8 | NIOS |  | Y | Y | Final
Stratix V GT (Vcc = 0.85V) | C2L | DDR2 | Half Rate (non Ping-Pong PHY) | Soft Controller | UDIMM | Dual Rank | Any, | 400 | Compatible with minimum frequency part | Up to 72 bits | x4 | SSTL 18 Class I/II | 4 or 8 | NIOS |  | Y | Y | Final
Stratix V GT (Vcc = 0.85V) | C2L | DDR2 | Half Rate (non Ping-Pong PHY) | Soft Controller | UDIMM | Single Rank | Any, | 400 | Compatible with minimum frequency part | Up to 72 bits | x8 | SSTL 18 Class I/II | 4 or 8 | NIOS |  | Y | Y | Final
Stratix V GT (Vcc = 0.85V) | C2L | DDR2 | Half Rate (non Ping-Pong PHY) | Soft Controller | UDIMM | Single Rank | Any, | 400 | Compatible with minimum frequency part | 144 bits | x8 | SSTL 18 Class I/II | 4 or 8 | NIOS |  | Y | Y | Final
Stratix V GT (Vcc = 0.85V) | C2L | DDR2 | Half Rate (non Ping-Pong PHY) | Soft Controller | UDIMM | Single Rank | Any, | 400 | Compatible with minimum frequency part | Up to 72 bits | x4 | SSTL 18 Class I/II | 4 or 8 | NIOS |  | Y | Y | Final
Stratix V GT (Vcc = 0.85V) | C2L | DDR2 | Half Rate (non Ping-Pong PHY) | Soft Controller | RDIMM | Quad Rank Only Support in 2 slots dual rank format | Any, | 400 | Compatible with minimum frequency part | Up to 72 bits | x8 | SSTL 18 Class I/II | 4 or 8 | NIOS |  | Y | Y | Final
Stratix V GT (Vcc = 0.85V) | C2L | DDR2 | Half Rate (non Ping-Pong PHY) | Soft Controller | RDIMM | Quad Rank Only Support in 2 slots dual rank format | Any, | 400 | Compatible with minimum frequency part | Up to 72 bits | x4 | SSTL 18 Class I/II | 4 or 8 | NIOS |  | Y | Y | Final
Stratix V GT (Vcc = 0.85V) | C2L | DDR2 | Half Rate (non Ping-Pong PHY) | Soft Controller | RDIMM | Dual Rank | Any, | 400 | Compatible with minimum frequency part | Up to 72 bits | x8 | SSTL 18 Class I/II | 4 or 8 | NIOS |  | Y | Y | Final
Stratix V GT (Vcc = 0.85V) | C2L | DDR2 | Half Rate (non Ping-Pong PHY) | Soft Controller | RDIMM | Dual Rank | Any, | 400 | Compatible with minimum frequency part | Up to 72 bits | x4 | SSTL 18 Class I/II | 4 or 8 | NIOS |  | Y | Y | Final
Stratix V GT (Vcc = 0.85V) | C2L | DDR2 | Half Rate (non Ping-Pong PHY) | Soft Controller | RDIMM | Single Rank | Any, | 400 | Compatible with minimum frequency part | Up to 72 bits | x8 | SSTL 18 Class I/II | 4 or 8 | NIOS |  | Y | Y | Final
Stratix V GT (Vcc = 0.85V) | C2L | DDR2 | Half Rate (non Ping-Pong PHY) | Soft Controller | RDIMM | Single Rank | Any, | 400 | Compatible with minimum frequency part | Up to 72 bits | x4 | SSTL 18 Class I/II | 4 or 8 | NIOS |  | Y | Y | Final
Stratix V GT (Vcc = 0.85V) | C2L | DDR2 | Half Rate (non Ping-Pong PHY) | Soft Controller | Component | 4 Chip Selects | Any, | 400 | Compatible with minimum frequency part | Up to 72 bits | x8 | SSTL 18 Class I/II | 4 or 8 | NIOS |  | Y | Y | Final
Stratix V GT (Vcc = 0.85V) | C2L | DDR2 | Half Rate (non Ping-Pong PHY) | Soft Controller | Component | 4 Chip Selects | Any, | 400 | Compatible with minimum frequency part | Up to 72 bits | x4 | SSTL 18 Class I/II | 4 or 8 | NIOS |  | Y | Y | Final
Stratix V GT (Vcc = 0.85V) | C2L | DDR2 | Half Rate (non Ping-Pong PHY) | Soft Controller | Component | 2 Chip Selects | Any, | 400 | Compatible with minimum frequency part | Up to 72 bits | x8 | SSTL 18 Class I/II | 4 or 8 | NIOS |  | Y | Y | Final
Stratix V GT (Vcc = 0.85V) | C2L | DDR2 | Half Rate (non Ping-Pong PHY) | Soft Controller | Component | 2 Chip Selects | Any, | 400 | Compatible with minimum frequency part | Up to 72 bits | x4 | SSTL 18 Class I/II | 4 or 8 | NIOS |  | Y | Y | Final
Stratix V GT (Vcc = 0.85V) | C2L | DDR2 | Half Rate (non Ping-Pong PHY) | Soft Controller | Component | 1 Chip Select | Any, | 400 | Compatible with minimum frequency part | Up to 72 bits | x8 | SSTL 18 Class I/II | 4 or 8 | NIOS |  | Y | Y | Final
Stratix V GT (Vcc = 0.85V) | C2L | DDR2 | Half Rate (non Ping-Pong PHY) | Soft Controller | Component | 1 Chip Select | Any, | 400 | Compatible with minimum frequency part | Up to 72 bits | x4 | SSTL 18 Class I/II | 4 or 8 | NIOS |  | Y | Y | Final
Stratix V GT (Vcc = 0.85V) | C2L | DDR2 | Full Rate | Soft Controller | UDIMM | Quad Rank Only Support in 2 slots dual rank format | Any, | 300 | Compatible with minimum frequency part | Up to 72 bits | x8 | SSTL 18 Class I/II | 4 or 8 | NIOS |  | Y | Y | Final
Stratix V GT (Vcc = 0.85V) | C2L | DDR2 | Full Rate | Soft Controller | UDIMM | Quad Rank Only Support in 2 slots dual rank format | Any, | 300 | Compatible with minimum frequency part | 144 bits | x8 | SSTL 18 Class I/II | 4 or 8 | NIOS |  | Y | Y | Final
Stratix V GT (Vcc = 0.85V) | C2L | DDR2 | Full Rate | Soft Controller | UDIMM | Quad Rank Only Support in 2 slots dual rank format | Any, | 300 | Compatible with minimum frequency part | Up to 72 bits | x4 | SSTL 18 Class I/II | 4 or 8 | NIOS |  | Y | Y | Final
Stratix V GT (Vcc = 0.85V) | C2L | DDR2 | Full Rate | Soft Controller | UDIMM | Dual Rank | Any, | 300 | Compatible with minimum frequency part | Up to 72 bits | x8 | SSTL 18 Class I/II | 4 or 8 | NIOS |  | Y | Y | Final
Stratix V GT (Vcc = 0.85V) | C2L | DDR2 | Full Rate | Soft Controller | UDIMM | Dual Rank | Any, | 300 | Compatible with minimum frequency part | 144 bits | x8 | SSTL 18 Class I/II | 4 or 8 | NIOS |  | Y | Y | Final
Stratix V GT (Vcc = 0.85V) | C2L | DDR2 | Full Rate | Soft Controller | UDIMM | Dual Rank | Any, | 300 | Compatible with minimum frequency part | Up to 72 bits | x4 | SSTL 18 Class I/II | 4 or 8 | NIOS |  | Y | Y | Final
Stratix V GT (Vcc = 0.85V) | C2L | DDR2 | Full Rate | Soft Controller | UDIMM | Single Rank | Any, | 300 | Compatible with minimum frequency part | Up to 72 bits | x8 | SSTL 18 Class I/II | 4 or 8 | NIOS |  | Y | Y | Final
Stratix V GT (Vcc = 0.85V) | C2L | DDR2 | Full Rate | Soft Controller | UDIMM | Single Rank | Any, | 300 | Compatible with minimum frequency part | 144 bits | x8 | SSTL 18 Class I/II | 4 or 8 | NIOS |  | Y | Y | Final
Stratix V GT (Vcc = 0.85V) | C2L | DDR2 | Full Rate | Soft Controller | UDIMM | Single Rank | Any, | 300 | Compatible with minimum frequency part | Up to 72 bits | x4 | SSTL 18 Class I/II | 4 or 8 | NIOS |  | Y | Y | Final
Stratix V GT (Vcc = 0.85V) | C2L | DDR2 | Full Rate | Soft Controller | RDIMM | Quad Rank Only Support in 2 slots dual rank format | Any, | 300 | Compatible with minimum frequency part | Up to 72 bits | x8 | SSTL 18 Class I/II | 4 or 8 | NIOS |  | Y | Y | Final
Stratix V GT (Vcc = 0.85V) | C2L | DDR2 | Full Rate | Soft Controller | RDIMM | Quad Rank Only Support in 2 slots dual rank format | Any, | 300 | Compatible with minimum frequency part | Up to 72 bits | x4 | SSTL 18 Class I/II | 4 or 8 | NIOS |  | Y | Y | Final
Stratix V GT (Vcc = 0.85V) | C2L | DDR2 | Full Rate | Soft Controller | RDIMM | Dual Rank | Any, | 300 | Compatible with minimum frequency part | Up to 72 bits | x8 | SSTL 18 Class I/II | 4 or 8 | NIOS |  | Y | Y | Final
Stratix V GT (Vcc = 0.85V) | C2L | DDR2 | Full Rate | Soft Controller | RDIMM | Dual Rank | Any, | 300 | Compatible with minimum frequency part | Up to 72 bits | x4 | SSTL 18 Class I/II | 4 or 8 | NIOS |  | Y | Y | Final
Stratix V GT (Vcc = 0.85V) | C2L | DDR2 | Full Rate | Soft Controller | RDIMM | Single Rank | Any, | 300 | Compatible with minimum frequency part | Up to 72 bits | x8 | SSTL 18 Class I/II | 4 or 8 | NIOS |  | Y | Y | Final
Stratix V GT (Vcc = 0.85V) | C2L | DDR2 | Full Rate | Soft Controller | RDIMM | Single Rank | Any, | 300 | Compatible with minimum frequency part | Up to 72 bits | x4 | SSTL 18 Class I/II | 4 or 8 | NIOS |  | Y | Y | Final
Stratix V GT (Vcc = 0.85V) | C2L | DDR2 | Full Rate | Soft Controller | Component | 4 Chip Selects | Any, | 300 | Compatible with minimum frequency part | Up to 72 bits | x8 | SSTL 18 Class I/II | 4 or 8 | NIOS |  | Y | Y | Final
Stratix V GT (Vcc = 0.85V) | C2L | DDR2 | Full Rate | Soft Controller | Component | 4 Chip Selects | Any, | 300 | Compatible with minimum frequency part | Up to 72 bits | x4 | SSTL 18 Class I/II | 4 or 8 | NIOS |  | Y | Y | Final
Stratix V GT (Vcc = 0.85V) | C2L | DDR2 | Full Rate | Soft Controller | Component | 2 Chip Selects | Any, | 300 | Compatible with minimum frequency part | Up to 72 bits | x8 | SSTL 18 Class I/II | 4 or 8 | NIOS |  | Y | Y | Final
Stratix V GT (Vcc = 0.85V) | C2L | DDR2 | Full Rate | Soft Controller | Component | 2 Chip Selects | Any, | 300 | Compatible with minimum frequency part | Up to 72 bits | x4 | SSTL 18 Class I/II | 4 or 8 | NIOS |  | Y | Y | Final
Stratix V GT (Vcc = 0.85V) | C2L | DDR2 | Full Rate | Soft Controller | Component | 1 Chip Select | Any, | 300 | Compatible with minimum frequency part | Up to 72 bits | x8 | SSTL 18 Class I/II | 4 or 8 | NIOS |  | Y | Y | Final
Stratix V GT (Vcc = 0.85V) | C2L | DDR2 | Full Rate | Soft Controller | Component | 1 Chip Select | Any, | 300 | Compatible with minimum frequency part | Up to 72 bits | x4 | SSTL 18 Class I/II | 4 or 8 | NIOS |  | Y | Y | Final
Stratix V GT (Vcc = 0.85V) | I4 | DDR3L | Quarter Rate (Ping-Pong PHY) | Soft Controller | UDIMM | Quad Rank Only Support in 2 slots dual rank format | Any, | 333 | 533 | Up to 72 bits | x8 | SSTL 135 Class -- | On-the-fly | NIOS |  | Y | Y | Final | Refer to timing closure guidelines in database knowledge solution rd06142011_575. These are dual slots specs, for quad slots specs, you need to enter accurate board delays and ensure timing closure is achieved in Quartus.
Stratix V GT (Vcc = 0.85V) | I4 | DDR3L | Quarter Rate (Ping-Pong PHY) | Soft Controller | UDIMM | Quad Rank Only Support in 2 slots dual rank format | Any, | 333 | 533 | Up to 72 bits | x4 | SSTL 135 Class -- | On-the-fly | NIOS |  | Y | Y | Final | Refer to timing closure guidelines in database knowledge solution rd06142011_575. These are dual slots specs, for quad slots specs, you need to enter accurate board delays and ensure timing closure is achieved in Quartus.
Stratix V GT (Vcc = 0.85V) | I4 | DDR3L | Quarter Rate (Ping-Pong PHY) | Soft Controller | UDIMM | Dual Rank | Any, | 400 | Compatible with minimum frequency part | Up to 72 bits | x8 | SSTL 135 Class -- | On-the-fly | NIOS |  | Y | Y | Final | Refer to timing closure guidelines in database knowledge solution rd06142011_575.
Stratix V GT (Vcc = 0.85V) | I4 | DDR3L | Quarter Rate (Ping-Pong PHY) | Soft Controller | UDIMM | Dual Rank | Any, | 400 | Compatible with minimum frequency part | Up to 72 bits | x4 | SSTL 135 Class -- | On-the-fly | NIOS |  | Y | Y | Final | Refer to timing closure guidelines in database knowledge solution rd06142011_575.
Stratix V GT (Vcc = 0.85V) | I4 | DDR3L | Quarter Rate (Ping-Pong PHY) | Soft Controller | UDIMM | Single Rank | Any, | 400 | Compatible with minimum frequency part | Up to 72 bits | x8 | SSTL 135 Class -- | On-the-fly | NIOS |  | Y | Y | Final | Refer to timing closure guidelines in database knowledge solution rd06142011_575.
Stratix V GT (Vcc = 0.85V) | I4 | DDR3L | Quarter Rate (Ping-Pong PHY) | Soft Controller | UDIMM | Single Rank | Any, | 400 | Compatible with minimum frequency part | Up to 72 bits | x4 | SSTL 135 Class -- | On-the-fly | NIOS |  | Y | Y | Final | Refer to timing closure guidelines in database knowledge solution rd06142011_575.
Stratix V GT (Vcc = 0.85V) | I4 | DDR3L | Quarter Rate (Ping-Pong PHY) | Soft Controller | RDIMM | Dual Rank | Any, | 400 | Compatible with minimum frequency part | Up to 72 bits | x8 | SSTL 135 Class -- | On-the-fly | NIOS |  | Y | Y | Final | Refer to timing closure guidelines in database knowledge solution rd06142011_575. These are single slot specs, for dual slots specs, you need to enter accurate board delays and ensure timing closure is achieved in Quartus.
Stratix V GT (Vcc = 0.85V) | I4 | DDR3L | Quarter Rate (Ping-Pong PHY) | Soft Controller | RDIMM | Dual Rank | Any, | 400 | Compatible with minimum frequency part | Up to 72 bits | x4 | SSTL 135 Class -- | On-the-fly | NIOS |  | Y | Y | Final | Refer to timing closure guidelines in database knowledge solution rd06142011_575. These are single slot specs, for dual slots specs, you need to enter accurate board delays and ensure timing closure is achieved in Quartus.
Stratix V GT (Vcc = 0.85V) | I4 | DDR3L | Quarter Rate (Ping-Pong PHY) | Soft Controller | RDIMM | Single Rank | Any, | 400 | Compatible with minimum frequency part | Up to 72 bits | x8 | SSTL 135 Class -- | On-the-fly | NIOS |  | Y | Y | Final | Refer to timing closure guidelines in database knowledge solution rd06142011_575.
Stratix V GT (Vcc = 0.85V) | I4 | DDR3L | Quarter Rate (Ping-Pong PHY) | Soft Controller | RDIMM | Single Rank | Any, | 400 | Compatible with minimum frequency part | Up to 72 bits | x4 | SSTL 135 Class -- | On-the-fly | NIOS |  | Y | Y | Final | Refer to timing closure guidelines in database knowledge solution rd06142011_575.
Stratix V GT (Vcc = 0.85V) | I4 | DDR3L | Quarter Rate (Ping-Pong PHY) | Soft Controller | Component | 4 Chip Selects | Any, | 333 | 400 | Up to 72 bits | x8 | SSTL 135 Class -- | On-the-fly | NIOS |  | Y | Y | Final | Refer to timing closure guidelines in database knowledge solution rd06142011_575. Multiple DDR3 SDRAM components must be laid out in a single-rank DDR2 SDRAM DIMM layout format.
Stratix V GT (Vcc = 0.85V) | I4 | DDR3L | Quarter Rate (Ping-Pong PHY) | Soft Controller | Component | 4 Chip Selects | Any, | 333 | 400 | Up to 72 bits | x4 | SSTL 135 Class -- | On-the-fly | NIOS |  | Y | Y | Final | Refer to timing closure guidelines in database knowledge solution rd06142011_575. Multiple DDR3 SDRAM components must be laid out in a single-rank DDR2 SDRAM DIMM layout format.
Stratix V GT (Vcc = 0.85V) | I4 | DDR3L | Quarter Rate (Ping-Pong PHY) | Soft Controller | Component | 2 Chip Selects | Any, | 400 | Compatible with minimum frequency part | Up to 72 bits | x8 | SSTL 135 Class -- | On-the-fly | NIOS |  | Y | Y | Final | Refer to timing closure guidelines in database knowledge solution rd06142011_575. Multiple DDR3 SDRAM components must be laid out in a single-rank DDR2 SDRAM DIMM layout format.
Stratix V GT (Vcc = 0.85V) | I4 | DDR3L | Quarter Rate (Ping-Pong PHY) | Soft Controller | Component | 2 Chip Selects | Any, | 400 | Compatible with minimum frequency part | Up to 72 bits | x4 | SSTL 135 Class -- | On-the-fly | NIOS |  | Y | Y | Final | Refer to timing closure guidelines in database knowledge solution rd06142011_575. Multiple DDR3 SDRAM components must be laid out in a single-rank DDR2 SDRAM DIMM layout format.
Stratix V GT (Vcc = 0.85V) | I4 | DDR3L | Quarter Rate (Ping-Pong PHY) | Soft Controller | Component | 1 Chip Select | Any, | 400 | Compatible with minimum frequency part | Up to 72 bits | x8 | SSTL 135 Class -- | On-the-fly | NIOS |  | Y | Y | Final | Refer to timing closure guidelines in database knowledge solution rd06142011_575.
Stratix V GT (Vcc = 0.85V) | I4 | DDR3L | Quarter Rate (Ping-Pong PHY) | Soft Controller | Component | 1 Chip Select | Any, | 400 | Compatible with minimum frequency part | Up to 72 bits | x4 | SSTL 135 Class -- | On-the-fly | NIOS |  | Y | Y | Final | Refer to timing closure guidelines in database knowledge solution rd06142011_575.
Stratix V GT (Vcc = 0.85V) | I4 | DDR3 | Quarter Rate (Ping-Pong PHY) | Soft Controller | UDIMM | Quad Rank Only Support in 2 slots dual rank format | Any, | 333 | 533 | Up to 72 bits | x8 | SSTL 15 Class I/II | On-the-fly | NIOS |  | Y | Y | Final | Refer to pin placement guidelines in knowledge base solution rd06142011_575. These are dual slots specs, for quad slots specs, you need to enter accurate board delays and ensure timing closure is achieved in Quartus.
Stratix V GT (Vcc = 0.85V) | I4 | DDR3 | Quarter Rate (Ping-Pong PHY) | Soft Controller | UDIMM | Dual Rank | Any, | 400 | Compatible with minimum frequency part | Up to 72 bits | x8 | SSTL 15 Class I/II | On-the-fly | NIOS |  | Y | Y | Final | Refer to pin placement guidelines in knowledge base solution rd06142011_575.
Stratix V GT (Vcc = 0.85V) | I4 | DDR3 | Quarter Rate (Ping-Pong PHY) | Soft Controller | UDIMM | Dual Rank | Any, | 400 | Compatible with minimum frequency part | 144 bits | x8 | SSTL 15 Class I/II | On-the-fly | NIOS |  | Y | Y | Final | Refer to pin placement guidelines in knowledge base solution rd06142011_575.
Stratix V GT (Vcc = 0.85V) | I4 | DDR3 | Quarter Rate (Ping-Pong PHY) | Soft Controller | UDIMM | Dual Rank | Any, | 400 | Compatible with minimum frequency part | Up to 72 bits | x4 | SSTL 15 Class I/II | On-the-fly | NIOS |  | Y | Y | Final | Refer to pin placement guidelines in knowledge base solution rd06142011_575.
Stratix V GT (Vcc = 0.85V) | I4 | DDR3 | Quarter Rate (Ping-Pong PHY) | Soft Controller | UDIMM | Single Rank | Any, | 400 | Compatible with minimum frequency part | Up to 72 bits | x8 | SSTL 15 Class I/II | On-the-fly | NIOS |  | Y | Y | Final | Refer to pin placement guidelines in knowledge base solution rd06142011_575.
Stratix V GT (Vcc = 0.85V) | I4 | DDR3 | Quarter Rate (Ping-Pong PHY) | Soft Controller | UDIMM | Single Rank | Any, | 400 | Compatible with minimum frequency part | 144 bits | x8 | SSTL 15 Class I/II | On-the-fly | NIOS |  | Y | Y | Final | Refer to pin placement guidelines in knowledge base solution rd06142011_575.
Stratix V GT (Vcc = 0.85V) | I4 | DDR3 | Quarter Rate (Ping-Pong PHY) | Soft Controller | UDIMM | Single Rank | Any, | 400 | Compatible with minimum frequency part | Up to 72 bits | x4 | SSTL 15 Class I/II | On-the-fly | NIOS |  | Y | Y | Final | Refer to pin placement guidelines in knowledge base solution rd06142011_575.
Stratix V GT (Vcc = 0.85V) | I4 | DDR3 | Quarter Rate (Ping-Pong PHY) | Soft Controller | RDIMM | Dual Rank | Any, | 400 | Compatible with minimum frequency part | Up to 72 bits | x8 | SSTL 15 Class I/II | On-the-fly | NIOS |  | Y | Y | Final | Refer to pin placement guidelines in knowledge base solution rd06142011_575. These are single slot specs, for dual slots specs, you need to enter accurate board delays and ensure timing closure is achieved in Quartus.
Stratix V GT (Vcc = 0.85V) | I4 | DDR3 | Quarter Rate (Ping-Pong PHY) | Soft Controller | RDIMM | Dual Rank | Any, | 400 | Compatible with minimum frequency part | Up to 72 bits | x4 | SSTL 15 Class I/II | On-the-fly | NIOS |  | Y | Y | Final | Refer to pin placement guidelines in knowledge base solution rd06142011_575. These are single slot specs, for dual slots specs, you need to enter accurate board delays and ensure timing closure is achieved in Quartus.
Stratix V GT (Vcc = 0.85V) | I4 | DDR3 | Quarter Rate (Ping-Pong PHY) | Soft Controller | RDIMM | Single Rank | Any, | 400 | Compatible with minimum frequency part | Up to 72 bits | x8 | SSTL 15 Class I/II | On-the-fly | NIOS |  | Y | Y | Final | Refer to pin placement guidelines in knowledge base solution rd06142011_575.
Stratix V GT (Vcc = 0.85V) | I4 | DDR3 | Quarter Rate (Ping-Pong PHY) | Soft Controller | RDIMM | Single Rank | Any, | 400 | Compatible with minimum frequency part | Up to 72 bits | x4 | SSTL 15 Class I/II | On-the-fly | NIOS |  | Y | Y | Final | Refer to pin placement guidelines in knowledge base solution rd06142011_575.
Stratix V GT (Vcc = 0.85V) | I4 | DDR3 | Quarter Rate (Ping-Pong PHY) | Soft Controller | Component | 4 Chip Selects | Any, | 333 | 400 | Up to 72 bits | x8 | SSTL 15 Class I/II | On-the-fly | NIOS |  | Y | Y | Final | Refer to pin placement guidelines in knowledge base solution rd06142011_575. Multiple DDR3 SDRAM components must be laid out in a single-rank DDR2 SDRAM DIMM layout format.
Stratix V GT (Vcc = 0.85V) | I4 | DDR3 | Quarter Rate (Ping-Pong PHY) | Soft Controller | Component | 4 Chip Selects | Any, | 333 | 400 | Up to 72 bits | x4 | SSTL 15 Class I/II | On-the-fly | NIOS |  | Y | Y | Final | Refer to pin placement guidelines in knowledge base solution rd06142011_575. Multiple DDR3 SDRAM components must be laid out in a single-rank DDR2 SDRAM DIMM layout format.
Stratix V GT (Vcc = 0.85V) | I4 | DDR3 | Quarter Rate (Ping-Pong PHY) | Soft Controller | Component | 2 Chip Selects | Any, | 400 | Compatible with minimum frequency part | Up to 72 bits | x8 | SSTL 15 Class I/II | On-the-fly | NIOS |  | Y | Y | Final | Refer to pin placement guidelines in knowledge base solution rd06142011_575. Multiple DDR3 SDRAM components must be laid out in a single-rank DDR2 SDRAM DIMM layout format.
Stratix V GT (Vcc = 0.85V) | I4 | DDR3 | Quarter Rate (Ping-Pong PHY) | Soft Controller | Component | 2 Chip Selects | Any, | 400 | Compatible with minimum frequency part | Up to 72 bits | x4 | SSTL 15 Class I/II | On-the-fly | NIOS |  | Y | Y | Final | Refer to pin placement guidelines in knowledge base solution rd06142011_575. Multiple DDR3 SDRAM components must be laid out in a single-rank DDR2 SDRAM DIMM layout format.
Stratix V GT (Vcc = 0.85V) | I4 | DDR3 | Quarter Rate (Ping-Pong PHY) | Soft Controller | Component | 1 Chip Select | Any, | 400 | Compatible with minimum frequency part | Up to 72 bits | x8 | SSTL 15 Class I/II | On-the-fly | NIOS |  | Y | Y | Final | Refer to pin placement guidelines in knowledge base solution rd06142011_575.
Stratix V GT (Vcc = 0.85V) | I4 | DDR3 | Quarter Rate (Ping-Pong PHY) | Soft Controller | Component | 1 Chip Select | Any, | 400 | Compatible with minimum frequency part | Up to 72 bits | x4 | SSTL 15 Class I/II | On-the-fly | NIOS |  | Y | Y | Final | Refer to pin placement guidelines in knowledge base solution rd06142011_575.
Stratix V GT (Vcc = 0.85V) | I3 | DDR3L | Quarter Rate (Ping-Pong PHY) | Soft Controller | UDIMM | Quad Rank Only Support in 2 slots dual rank format | Any, | 400 | Compatible with minimum frequency part | Up to 72 bits | x8 | SSTL 135 Class -- | On-the-fly | NIOS |  | Y | Y | Final | Refer to timing closure guidelines in database knowledge solution rd06142011_575. These are dual slots specs, for quad slots specs, you need to enter accurate board delays and ensure timing closure is achieved in Quartus.
Stratix V GT (Vcc = 0.85V) | I3 | DDR3L | Quarter Rate (Ping-Pong PHY) | Soft Controller | UDIMM | Quad Rank Only Support in 2 slots dual rank format | Any, | 400 | Compatible with minimum frequency part | Up to 72 bits | x4 | SSTL 135 Class -- | On-the-fly | NIOS |  | Y | Y | Final | Refer to timing closure guidelines in database knowledge solution rd06142011_575. These are dual slots specs, for quad slots specs, you need to enter accurate board delays and ensure timing closure is achieved in Quartus.
Stratix V GT (Vcc = 0.85V) | I3 | DDR3L | Quarter Rate (Ping-Pong PHY) | Soft Controller | UDIMM | Dual Rank | Any, | 667 | Compatible with minimum frequency part | Up to 72 bits | x8 | SSTL 135 Class -- | On-the-fly | NIOS |  | Y | Y | Final | Refer to timing closure guidelines in database knowledge solution rd06142011_575.
Stratix V GT (Vcc = 0.85V) | I3 | DDR3L | Quarter Rate (Ping-Pong PHY) | Soft Controller | UDIMM | Dual Rank | Any, | 667 | Compatible with minimum frequency part | Up to 72 bits | x4 | SSTL 135 Class -- | On-the-fly | NIOS |  | Y | Y | Final | Refer to timing closure guidelines in database knowledge solution rd06142011_575.
Stratix V GT (Vcc = 0.85V) | I3 | DDR3L | Quarter Rate (Ping-Pong PHY) | Soft Controller | UDIMM | Single Rank | Any, | 800 | Compatible with minimum frequency part | Up to 72 bits | x8 | SSTL 135 Class -- | On-the-fly | NIOS |  | Y | Y | Final | Refer to timing closure guidelines in database knowledge solution rd06142011_575.
Stratix V GT (Vcc = 0.85V) | I3 | DDR3L | Quarter Rate (Ping-Pong PHY) | Soft Controller | UDIMM | Single Rank | Any, | 800 | Compatible with minimum frequency part | Up to 72 bits | x4 | SSTL 135 Class -- | On-the-fly | NIOS |  | Y | Y | Final | Refer to timing closure guidelines in database knowledge solution rd06142011_575.
Stratix V GT (Vcc = 0.85V) | I3 | DDR3L | Quarter Rate (Ping-Pong PHY) | Soft Controller | RDIMM | Dual Rank | Any, | 667 | Compatible with minimum frequency part | Up to 72 bits | x8 | SSTL 135 Class -- | On-the-fly | NIOS |  | Y | Y | Final | Refer to timing closure guidelines in database knowledge solution rd06142011_575. These are single slot specs, for dual slots specs, you need to enter accurate board delays and ensure timing closure is achieved in Quartus.
Stratix V GT (Vcc = 0.85V) | I3 | DDR3L | Quarter Rate (Ping-Pong PHY) | Soft Controller | RDIMM | Dual Rank | Any, | 667 | Compatible with minimum frequency part | Up to 72 bits | x4 | SSTL 135 Class -- | On-the-fly | NIOS |  | Y | Y | Final | Refer to timing closure guidelines in database knowledge solution rd06142011_575. These are single slot specs, for dual slots specs, you need to enter accurate board delays and ensure timing closure is achieved in Quartus.
Stratix V GT (Vcc = 0.85V) | I3 | DDR3L | Quarter Rate (Ping-Pong PHY) | Soft Controller | RDIMM | Single Rank | Any, | 800 | Compatible with minimum frequency part | Up to 72 bits | x8 | SSTL 135 Class -- | On-the-fly | NIOS |  | Y | Y | Final | Refer to timing closure guidelines in database knowledge solution rd06142011_575.
Stratix V GT (Vcc = 0.85V) | I3 | DDR3L | Quarter Rate (Ping-Pong PHY) | Soft Controller | RDIMM | Single Rank | Any, | 800 | Compatible with minimum frequency part | Up to 72 bits | x4 | SSTL 135 Class -- | On-the-fly | NIOS |  | Y | Y | Final | Refer to timing closure guidelines in database knowledge solution rd06142011_575.
Stratix V GT (Vcc = 0.85V) | I3 | DDR3L | Quarter Rate (Ping-Pong PHY) | Soft Controller | Component | 4 Chip Selects | Any, | 400 | Compatible with minimum frequency part | Up to 72 bits | x8 | SSTL 135 Class -- | On-the-fly | NIOS |  | Y | Y | Final | Refer to timing closure guidelines in database knowledge solution rd06142011_575. Multiple DDR3 SDRAM components must be laid out in a single-rank DDR2 SDRAM DIMM layout format.
Stratix V GT (Vcc = 0.85V) | I3 | DDR3L | Quarter Rate (Ping-Pong PHY) | Soft Controller | Component | 4 Chip Selects | Any, | 400 | Compatible with minimum frequency part | Up to 72 bits | x4 | SSTL 135 Class -- | On-the-fly | NIOS |  | Y | Y | Final | Refer to timing closure guidelines in database knowledge solution rd06142011_575. Multiple DDR3 SDRAM components must be laid out in a single-rank DDR2 SDRAM DIMM layout format.
Stratix V GT (Vcc = 0.85V) | I3 | DDR3L | Quarter Rate (Ping-Pong PHY) | Soft Controller | Component | 2 Chip Selects | Any, | 667 | Compatible with minimum frequency part | Up to 72 bits | x8 | SSTL 135 Class -- | On-the-fly | NIOS |  | Y | Y | Final | Refer to timing closure guidelines in database knowledge solution rd06142011_575. Multiple DDR3 SDRAM components must be laid out in a single-rank DDR2 SDRAM DIMM layout format.
Stratix V GT (Vcc = 0.85V) | I3 | DDR3L | Quarter Rate (Ping-Pong PHY) | Soft Controller | Component | 2 Chip Selects | Any, | 667 | Compatible with minimum frequency part | Up to 72 bits | x4 | SSTL 135 Class -- | On-the-fly | NIOS |  | Y | Y | Final | Refer to timing closure guidelines in database knowledge solution rd06142011_575. Multiple DDR3 SDRAM components must be laid out in a single-rank DDR2 SDRAM DIMM layout format.
Stratix V GT (Vcc = 0.85V) | I3 | DDR3L | Quarter Rate (Ping-Pong PHY) | Soft Controller | Component | 1 Chip Select | Any, | 800 | Compatible with minimum frequency part | Up to 72 bits | x8 | SSTL 135 Class -- | On-the-fly | NIOS |  | Y | Y | Final | Refer to timing closure guidelines in database knowledge solution rd06142011_575.
Stratix V GT (Vcc = 0.85V) | I3 | DDR3L | Quarter Rate (Ping-Pong PHY) | Soft Controller | Component | 1 Chip Select | Any, | 800 | Compatible with minimum frequency part | Up to 72 bits | x4 | SSTL 135 Class -- | On-the-fly | NIOS |  | Y | Y | Final | Refer to timing closure guidelines in database knowledge solution rd06142011_575.
Stratix V GT (Vcc = 0.85V) | I3 | DDR3 | Quarter Rate (Ping-Pong PHY) | Soft Controller | UDIMM | Quad Rank Only Support in 2 slots dual rank format | Any, | 400 | Compatible with minimum frequency part | Up to 72 bits | x8 | SSTL 15 Class I/II | On-the-fly | NIOS |  | Y | Y | Final | Refer to pin placement guidelines in knowledge base solution rd06142011_575. These are dual slots specs, for quad slots specs, you need to enter accurate board delays and ensure timing closure is achieved in Quartus.
Stratix V GT (Vcc = 0.85V) | I3 | DDR3 | Quarter Rate (Ping-Pong PHY) | Soft Controller | UDIMM | Quad Rank Only Support in 2 slots dual rank format | Any, | 400 | Compatible with minimum frequency part | Up to 72 bits | x4 | SSTL 15 Class I/II | On-the-fly | NIOS |  | Y | Y | Final | Refer to pin placement guidelines in knowledge base solution rd06142011_575. These are dual slots specs, for quad slots specs, you need to enter accurate board delays and ensure timing closure is achieved in Quartus.
Stratix V GT (Vcc = 0.85V) | I3 | DDR3 | Quarter Rate (Ping-Pong PHY) | Soft Controller | UDIMM | Dual Rank | Any, | 667 | Compatible with minimum frequency part | Up to 72 bits | x8 | SSTL 15 Class I/II | On-the-fly | NIOS |  | Y | Y | Final | Refer to pin placement guidelines in knowledge base solution rd06142011_575.
Stratix V GT (Vcc = 0.85V) | I3 | DDR3 | Quarter Rate (Ping-Pong PHY) | Soft Controller | UDIMM | Dual Rank | Any, | 533 | Compatible with minimum frequency part | 144 bits | x8 | SSTL 15 Class I/II | On-the-fly | NIOS |  | Y | Y | Final | Refer to pin placement guidelines in knowledge base solution rd06142011_575.
Stratix V GT (Vcc = 0.85V) | I3 | DDR3 | Quarter Rate (Ping-Pong PHY) | Soft Controller | UDIMM | Dual Rank | Any, | 667 | Compatible with minimum frequency part | Up to 72 bits | x4 | SSTL 15 Class I/II | On-the-fly | NIOS |  | Y | Y | Final | Refer to pin placement guidelines in knowledge base solution rd06142011_575.
Stratix V GT (Vcc = 0.85V) | I3 | DDR3 | Quarter Rate (Ping-Pong PHY) | Soft Controller | UDIMM | Single Rank | Any, | 800 | Compatible with minimum frequency part | Up to 72 bits | x8 | SSTL 15 Class I/II | On-the-fly | NIOS |  | Y | Y | Final | Refer to pin placement guidelines in knowledge base solution rd06142011_575.
Stratix V GT (Vcc = 0.85V) | I3 | DDR3 | Quarter Rate (Ping-Pong PHY) | Soft Controller | UDIMM | Single Rank | Any, | 533 | Compatible with minimum frequency part | 144 bits | x8 | SSTL 15 Class I/II | On-the-fly | NIOS |  | Y | Y | Final | Refer to pin placement guidelines in knowledge base solution rd06142011_575.
Stratix V GT (Vcc = 0.85V) | I3 | DDR3 | Quarter Rate (Ping-Pong PHY) | Soft Controller | UDIMM | Single Rank | Any, | 800 | Compatible with minimum frequency part | Up to 72 bits | x4 | SSTL 15 Class I/II | On-the-fly | NIOS |  | Y | Y | Final | Refer to pin placement guidelines in knowledge base solution rd06142011_575.
Stratix V GT (Vcc = 0.85V) | I3 | DDR3 | Quarter Rate (Ping-Pong PHY) | Soft Controller | RDIMM | Dual Rank | Any, | 667 | Compatible with minimum frequency part | Up to 72 bits | x8 | SSTL 15 Class I/II | On-the-fly | NIOS |  | Y | Y | Final | Refer to pin placement guidelines in knowledge base solution rd06142011_575. These are single slot specs, for dual slots specs, you need to enter accurate board delays and ensure timing closure is achieved in Quartus.
Stratix V GT (Vcc = 0.85V) | I3 | DDR3 | Quarter Rate (Ping-Pong PHY) | Soft Controller | RDIMM | Dual Rank | Any, | 667 | Compatible with minimum frequency part | Up to 72 bits | x4 | SSTL 15 Class I/II | On-the-fly | NIOS |  | Y | Y | Final | Refer to pin placement guidelines in knowledge base solution rd06142011_575. These are single slot specs, for dual slots specs, you need to enter accurate board delays and ensure timing closure is achieved in Quartus.
Stratix V GT (Vcc = 0.85V) | I3 | DDR3 | Quarter Rate (Ping-Pong PHY) | Soft Controller | RDIMM | Single Rank | Any, | 800 | Compatible with minimum frequency part | Up to 72 bits | x8 | SSTL 15 Class I/II | On-the-fly | NIOS |  | Y | Y | Final | Refer to pin placement guidelines in knowledge base solution rd06142011_575.
Stratix V GT (Vcc = 0.85V) | I3 | DDR3 | Quarter Rate (Ping-Pong PHY) | Soft Controller | RDIMM | Single Rank | Any, | 800 | Compatible with minimum frequency part | Up to 72 bits | x4 | SSTL 15 Class I/II | On-the-fly | NIOS |  | Y | Y | Final | Refer to pin placement guidelines in knowledge base solution rd06142011_575.
Stratix V GT (Vcc = 0.85V) | I3 | DDR3 | Quarter Rate (Ping-Pong PHY) | Soft Controller | Component | 4 Chip Selects | Any, | 400 | Compatible with minimum frequency part | Up to 72 bits | x8 | SSTL 15 Class I/II | On-the-fly | NIOS |  | Y | Y | Final | Refer to pin placement guidelines in knowledge base solution rd06142011_575. Multiple DDR3 SDRAM components must be laid out in a single-rank DDR2 SDRAM DIMM layout format.
Stratix V GT (Vcc = 0.85V) | I3 | DDR3 | Quarter Rate (Ping-Pong PHY) | Soft Controller | Component | 4 Chip Selects | Any, | 400 | Compatible with minimum frequency part | Up to 72 bits | x4 | SSTL 15 Class I/II | On-the-fly | NIOS |  | Y | Y | Final | Refer to pin placement guidelines in knowledge base solution rd06142011_575. Multiple DDR3 SDRAM components must be laid out in a single-rank DDR2 SDRAM DIMM layout format.
Stratix V GT (Vcc = 0.85V) | I3 | DDR3 | Quarter Rate (Ping-Pong PHY) | Soft Controller | Component | 2 Chip Selects | Any, | 667 | Compatible with minimum frequency part | Up to 72 bits | x8 | SSTL 15 Class I/II | On-the-fly | NIOS |  | Y | Y | Final | Refer to pin placement guidelines in knowledge base solution rd06142011_575. Multiple DDR3 SDRAM components must be laid out in a single-rank DDR2 SDRAM DIMM layout format.
Stratix V GT (Vcc = 0.85V) | I3 | DDR3 | Quarter Rate (Ping-Pong PHY) | Soft Controller | Component | 2 Chip Selects | Any, | 667 | Compatible with minimum frequency part | Up to 72 bits | x4 | SSTL 15 Class I/II | On-the-fly | NIOS |  | Y | Y | Final | Refer to pin placement guidelines in knowledge base solution rd06142011_575. Multiple DDR3 SDRAM components must be laid out in a single-rank DDR2 SDRAM DIMM layout format.
Stratix V GT (Vcc = 0.85V) | I3 | DDR3 | Quarter Rate (Ping-Pong PHY) | Soft Controller | Component | 1 Chip Select | Any, | 800 | Compatible with minimum frequency part | Up to 72 bits | x8 | SSTL 15 Class I/II | On-the-fly | NIOS |  | Y | Y | Final | Refer to pin placement guidelines in knowledge base solution rd06142011_575.
Stratix V GT (Vcc = 0.85V) | I3 | DDR3 | Quarter Rate (Ping-Pong PHY) | Soft Controller | Component | 1 Chip Select | Any, | 800 | Compatible with minimum frequency part | Up to 72 bits | x4 | SSTL 15 Class I/II | On-the-fly | NIOS |  | Y | Y | Final | Refer to pin placement guidelines in knowledge base solution rd06142011_575.
Stratix V GT (Vcc = 0.9V) | I2 | DDR3L | Quarter Rate (Ping-Pong PHY) | Soft Controller | UDIMM | Quad Rank Only Support in 2 slots dual rank format | Any, | 533 | Compatible with minimum frequency part | Up to 72 bits | x8 | SSTL 135 Class -- | On-the-fly | NIOS |  | Y | Y | Final | Refer to timing closure guidelines in database knowledge solution rd06142011_575. These are dual slots specs, for quad slots specs, you need to enter accurate board delays and ensure timing closure is achieved in Quartus.
Stratix V GT (Vcc = 0.9V) | I2 | DDR3L | Quarter Rate (Ping-Pong PHY) | Soft Controller | UDIMM | Quad Rank Only Support in 2 slots dual rank format | Any, | 533 | Compatible with minimum frequency part | Up to 72 bits | x4 | SSTL 135 Class -- | On-the-fly | NIOS |  | Y | Y | Final | Refer to timing closure guidelines in database knowledge solution rd06142011_575. These are dual slots specs, for quad slots specs, you need to enter accurate board delays and ensure timing closure is achieved in Quartus.
Stratix V GT (Vcc = 0.9V) | I2 | DDR3L | Quarter Rate (Ping-Pong PHY) | Soft Controller | UDIMM | Dual Rank | Any, | 800 | Compatible with minimum frequency part | Up to 72 bits | x8 | SSTL 135 Class -- | On-the-fly | NIOS |  | Y | Y | Final | Refer to timing closure guidelines in database knowledge solution rd06142011_575.
Stratix V GT (Vcc = 0.9V) | I2 | DDR3L | Quarter Rate (Ping-Pong PHY) | Soft Controller | UDIMM | Dual Rank | Any, | 800 | Compatible with minimum frequency part | Up to 72 bits | x4 | SSTL 135 Class -- | On-the-fly | NIOS |  | Y | Y | Final | Refer to timing closure guidelines in database knowledge solution rd06142011_575.
Stratix V GT (Vcc = 0.9V) | I2 | DDR3L | Quarter Rate (Ping-Pong PHY) | Soft Controller | UDIMM | Single Rank | Any, | 800 | Compatible with minimum frequency part | Up to 72 bits | x4 | SSTL 135 Class -- | On-the-fly | NIOS |  | Y | Y | Final | Refer to timing closure guidelines in database knowledge solution rd06142011_575.
Stratix V GT (Vcc = 0.9V) | I2 | DDR3L | Quarter Rate (Ping-Pong PHY) | Soft Controller | RDIMM | Dual Rank | Any, | 800 | Compatible with minimum frequency part | Up to 72 bits | x8 | SSTL 135 Class -- | On-the-fly | NIOS |  | Y | Y | Final | Refer to timing closure guidelines in database knowledge solution rd06142011_575. These are single slot specs, for dual slots specs, you need to enter accurate board delays and ensure timing closure is achieved in Quartus.
Stratix V GT (Vcc = 0.9V) | I2 | DDR3L | Quarter Rate (Ping-Pong PHY) | Soft Controller | RDIMM | Dual Rank | Any, | 800 | Compatible with minimum frequency part | Up to 72 bits | x4 | SSTL 135 Class -- | On-the-fly | NIOS |  | Y | Y | Final | Refer to timing closure guidelines in database knowledge solution rd06142011_575. These are single slot specs, for dual slots specs, you need to enter accurate board delays and ensure timing closure is achieved in Quartus.
Stratix V GT (Vcc = 0.9V) | I2 | DDR3L | Quarter Rate (Ping-Pong PHY) | Soft Controller | RDIMM | Single Rank | Any, | 800 | Compatible with minimum frequency part | Up to 72 bits | x8 | SSTL 135 Class -- | On-the-fly | NIOS |  | Y | Y | Final | Refer to timing closure guidelines in database knowledge solution rd06142011_575.
Stratix V GT (Vcc = 0.9V) | I2 | DDR3L | Quarter Rate (Ping-Pong PHY) | Soft Controller | RDIMM | Single Rank | Any, | 800 | Compatible with minimum frequency part | Up to 72 bits | x4 | SSTL 135 Class -- | On-the-fly | NIOS |  | Y | Y | Final | Refer to timing closure guidelines in database knowledge solution rd06142011_575.
Stratix V GT (Vcc = 0.9V) | I2 | DDR3L | Quarter Rate (Ping-Pong PHY) | Soft Controller | Component | 4 Chip Selects | Any, | 533 | Compatible with minimum frequency part | Up to 72 bits | x8 | SSTL 135 Class -- | On-the-fly | NIOS |  | Y | Y | Final | Refer to timing closure guidelines in database knowledge solution rd06142011_575. Multiple DDR3 SDRAM components must be laid out in a single-rank DDR2 SDRAM DIMM layout format.
Stratix V GT (Vcc = 0.9V) | I2 | DDR3L | Quarter Rate (Ping-Pong PHY) | Soft Controller | Component | 4 Chip Selects | Any, | 533 | Compatible with minimum frequency part | Up to 72 bits | x4 | SSTL 135 Class -- | On-the-fly | NIOS |  | Y | Y | Final | Refer to timing closure guidelines in database knowledge solution rd06142011_575. Multiple DDR3 SDRAM components must be laid out in a single-rank DDR2 SDRAM DIMM layout format.
Stratix V GT (Vcc = 0.9V) | I2 | DDR3L | Quarter Rate (Ping-Pong PHY) | Soft Controller | Component | 2 Chip Selects | Any, | 800 | Compatible with minimum frequency part | Up to 72 bits | x8 | SSTL 135 Class -- | On-the-fly | NIOS |  | Y | Y | Final | Refer to timing closure guidelines in database knowledge solution rd06142011_575. Multiple DDR3 SDRAM components must be laid out in a single-rank DDR2 SDRAM DIMM layout format.
Stratix V GT (Vcc = 0.9V) | I2 | DDR3L | Quarter Rate (Ping-Pong PHY) | Soft Controller | Component | 2 Chip Selects | Any, | 800 | Compatible with minimum frequency part | Up to 72 bits | x4 | SSTL 135 Class -- | On-the-fly | NIOS |  | Y | Y | Final | Refer to timing closure guidelines in database knowledge solution rd06142011_575. Multiple DDR3 SDRAM components must be laid out in a single-rank DDR2 SDRAM DIMM layout format.
Stratix V GT (Vcc = 0.9V) | I2 | DDR3L | Quarter Rate (Ping-Pong PHY) | Soft Controller | Component | 1 Chip Select | Any, | 800 | Compatible with minimum frequency part | Up to 72 bits | x8 | SSTL 135 Class -- | On-the-fly | NIOS |  | Y | Y | Final | Refer to timing closure guidelines in database knowledge solution rd06142011_575.
Stratix V GT (Vcc = 0.9V) | I2 | DDR3L | Quarter Rate (Ping-Pong PHY) | Soft Controller | Component | 1 Chip Select | Any, | 800 | Compatible with minimum frequency part | Up to 72 bits | x4 | SSTL 135 Class -- | On-the-fly | NIOS |  | Y | Y | Final | Refer to timing closure guidelines in database knowledge solution rd06142011_575.
Stratix V GT (Vcc = 0.9V) | I2 | DDR3 | Quarter Rate (Ping-Pong PHY) | Soft Controller | UDIMM | Quad Rank Only Support in 2 slots dual rank format | Any, | 533 | Compatible with minimum frequency part | Up to 72 bits | x8 | SSTL 15 Class I/II | On-the-fly | NIOS |  | Y | Y | Final | Refer to pin placement guidelines in knowledge base solution rd06142011_575. These are dual slots specs, for quad slots specs, you need to enter accurate board delays and ensure timing closure is achieved in Quartus.
Stratix V GT (Vcc = 0.9V) | I2 | DDR3 | Quarter Rate (Ping-Pong PHY) | Soft Controller | UDIMM | Quad Rank Only Support in 2 slots dual rank format | Any, | 533 | Compatible with minimum frequency part | Up to 72 bits | x4 | SSTL 15 Class I/II | On-the-fly | NIOS |  | Y | Y | Final | Refer to pin placement guidelines in knowledge base solution rd06142011_575. These are dual slots specs, for quad slots specs, you need to enter accurate board delays and ensure timing closure is achieved in Quartus.
Stratix V GT (Vcc = 0.9V) | I2 | DDR3 | Quarter Rate (Ping-Pong PHY) | Soft Controller | UDIMM | Dual Rank | Any, | 800 | Compatible with minimum frequency part | Up to 72 bits | x8 | SSTL 15 Class I/II | On-the-fly | NIOS |  | Y | Y | Final | Refer to pin placement guidelines in knowledge base solution rd06142011_575.
Stratix V GT (Vcc = 0.9V) | I2 | DDR3 | Quarter Rate (Ping-Pong PHY) | Soft Controller | UDIMM | Dual Rank | Any, | 533 | Compatible with minimum frequency part | 144 bits | x8 | SSTL 15 Class I/II | On-the-fly | NIOS |  | Y | Y | Final | Refer to pin placement guidelines in knowledge base solution rd06142011_575.
Stratix V GT (Vcc = 0.9V) | I2 | DDR3 | Quarter Rate (Ping-Pong PHY) | Soft Controller | UDIMM | Dual Rank | Any, | 800 | Compatible with minimum frequency part | Up to 72 bits | x4 | SSTL 15 Class I/II | On-the-fly | NIOS |  | Y | Y | Final | Refer to pin placement guidelines in knowledge base solution rd06142011_575.
Stratix V GT (Vcc = 0.9V) | I2 | DDR3 | Quarter Rate (Ping-Pong PHY) | Soft Controller | UDIMM | Single Rank | Any, | 800 | Compatible with minimum frequency part | Up to 72 bits | x8 | SSTL 15 Class I/II | On-the-fly | NIOS |  | Y | Y | Final | Refer to pin placement guidelines in knowledge base solution rd06142011_575.
Stratix V GT (Vcc = 0.9V) | I2 | DDR3 | Quarter Rate (Ping-Pong PHY) | Soft Controller | UDIMM | Single Rank | Any, | 800 | Compatible with minimum frequency part | Up to 72 bits | x4 | SSTL 15 Class I/II | On-the-fly | NIOS |  | Y | Y | Final | Refer to pin placement guidelines in knowledge base solution rd06142011_575.
Stratix V GT (Vcc = 0.9V) | I2 | DDR3 | Quarter Rate (Ping-Pong PHY) | Soft Controller | RDIMM | Dual Rank | Any, | 800 | Compatible with minimum frequency part | Up to 72 bits | x8 | SSTL 15 Class I/II | On-the-fly | NIOS |  | Y | Y | Final | Refer to pin placement guidelines in knowledge base solution rd06142011_575. These are single slot specs, for dual slots specs, you need to enter accurate board delays and ensure timing closure is achieved in Quartus.
Stratix V GT (Vcc = 0.9V) | I2 | DDR3 | Quarter Rate (Ping-Pong PHY) | Soft Controller | RDIMM | Dual Rank | Any, | 800 | Compatible with minimum frequency part | Up to 72 bits | x4 | SSTL 15 Class I/II | On-the-fly | NIOS |  | Y | Y | Final | Refer to pin placement guidelines in knowledge base solution rd06142011_575. These are single slot specs, for dual slots specs, you need to enter accurate board delays and ensure timing closure is achieved in Quartus.
Stratix V GT (Vcc = 0.9V) | I2 | DDR3 | Quarter Rate (Ping-Pong PHY) | Soft Controller | RDIMM | Single Rank | Any, | 800 | Compatible with minimum frequency part | Up to 72 bits | x8 | SSTL 15 Class I/II | On-the-fly | NIOS |  | Y | Y | Final | Refer to pin placement guidelines in knowledge base solution rd06142011_575.
Stratix V GT (Vcc = 0.9V) | I2 | DDR3 | Quarter Rate (Ping-Pong PHY) | Soft Controller | RDIMM | Single Rank | Any, | 800 | Compatible with minimum frequency part | Up to 72 bits | x4 | SSTL 15 Class I/II | On-the-fly | NIOS |  | Y | Y | Final | Refer to pin placement guidelines in knowledge base solution rd06142011_575.
Stratix V GT (Vcc = 0.9V) | I2 | DDR3 | Quarter Rate (Ping-Pong PHY) | Soft Controller | Component | 4 Chip Selects | Any, | 533 | Compatible with minimum frequency part | Up to 72 bits | x8 | SSTL 15 Class I/II | On-the-fly | NIOS |  | Y | Y | Final | Refer to pin placement guidelines in knowledge base solution rd06142011_575. Multiple DDR3 SDRAM components must be laid out in a single-rank DDR2 SDRAM DIMM layout format.
Stratix V GT (Vcc = 0.9V) | I2 | DDR3 | Quarter Rate (Ping-Pong PHY) | Soft Controller | Component | 4 Chip Selects | Any, | 533 | Compatible with minimum frequency part | Up to 72 bits | x4 | SSTL 15 Class I/II | On-the-fly | NIOS |  | Y | Y | Final | Refer to pin placement guidelines in knowledge base solution rd06142011_575. Multiple DDR3 SDRAM components must be laid out in a single-rank DDR2 SDRAM DIMM layout format.
Stratix V GT (Vcc = 0.9V) | I2 | DDR3 | Quarter Rate (Ping-Pong PHY) | Soft Controller | Component | 2 Chip Selects | Any, | 800 | Compatible with minimum frequency part | Up to 72 bits | x8 | SSTL 15 Class I/II | On-the-fly | NIOS |  | Y | Y | Final | Refer to pin placement guidelines in knowledge base solution rd06142011_575. Multiple DDR3 SDRAM components must be laid out in a single-rank DDR2 SDRAM DIMM layout format.
Stratix V GT (Vcc = 0.9V) | I2 | DDR3 | Quarter Rate (Ping-Pong PHY) | Soft Controller | Component | 2 Chip Selects | Any, | 800 | Compatible with minimum frequency part | Up to 72 bits | x4 | SSTL 15 Class I/II | On-the-fly | NIOS |  | Y | Y | Final | Refer to pin placement guidelines in knowledge base solution rd06142011_575. Multiple DDR3 SDRAM components must be laid out in a single-rank DDR2 SDRAM DIMM layout format.
Stratix V GT (Vcc = 0.9V) | I2 | DDR3 | Quarter Rate (Ping-Pong PHY) | Soft Controller | Component | 1 Chip Select | Any, | 800 | Compatible with minimum frequency part | Up to 72 bits | x8 | SSTL 15 Class I/II | On-the-fly | NIOS |  | Y | Y | Final | Refer to pin placement guidelines in knowledge base solution rd06142011_575.
Stratix V GT (Vcc = 0.9V) | I2 | DDR3 | Quarter Rate (Ping-Pong PHY) | Soft Controller | Component | 1 Chip Select | Any, | 800 | Compatible with minimum frequency part | Up to 72 bits | x4 | SSTL 15 Class I/II | On-the-fly | NIOS |  | Y | Y | Final | Refer to pin placement guidelines in knowledge base solution rd06142011_575.
Stratix V GT (Vcc = 0.85V) | C4 | DDR3L | Quarter Rate (Ping-Pong PHY) | Soft Controller | UDIMM | Quad Rank Only Support in 2 slots dual rank format | Any, | 400 | Compatible with minimum frequency part | Up to 72 bits | x8 | SSTL 135 Class -- | On-the-fly | NIOS |  | Y | Y | Final | Refer to timing closure guidelines in database knowledge solution rd06142011_575. These are dual slots specs, for quad slots specs, you need to enter accurate board delays and ensure timing closure is achieved in Quartus.
Stratix V GT (Vcc = 0.85V) | C4 | DDR3L | Quarter Rate (Ping-Pong PHY) | Soft Controller | UDIMM | Quad Rank Only Support in 2 slots dual rank format | Any, | 400 | Compatible with minimum frequency part | Up to 72 bits | x4 | SSTL 135 Class -- | On-the-fly | NIOS |  | Y | Y | Final | Refer to timing closure guidelines in database knowledge solution rd06142011_575. These are dual slots specs, for quad slots specs, you need to enter accurate board delays and ensure timing closure is achieved in Quartus.
Stratix V GT (Vcc = 0.85V) | C4 | DDR3L | Quarter Rate (Ping-Pong PHY) | Soft Controller | UDIMM | Dual Rank | Any, | 400 | Compatible with minimum frequency part | Up to 72 bits | x8 | SSTL 135 Class -- | On-the-fly | NIOS |  | Y | Y | Final | Refer to timing closure guidelines in database knowledge solution rd06142011_575.
Stratix V GT (Vcc = 0.85V) | C4 | DDR3L | Quarter Rate (Ping-Pong PHY) | Soft Controller | UDIMM | Dual Rank | Any, | 400 | Compatible with minimum frequency part | Up to 72 bits | x4 | SSTL 135 Class -- | On-the-fly | NIOS |  | Y | Y | Final | Refer to timing closure guidelines in database knowledge solution rd06142011_575.
Stratix V GT (Vcc = 0.85V) | C4 | DDR3L | Quarter Rate (Ping-Pong PHY) | Soft Controller | UDIMM | Single Rank | Any, | 533 | Compatible with minimum frequency part | Up to 72 bits | x8 | SSTL 135 Class -- | On-the-fly | NIOS |  | Y | Y | Final | Refer to timing closure guidelines in database knowledge solution rd06142011_575.
Stratix V GT (Vcc = 0.85V) | C4 | DDR3L | Quarter Rate (Ping-Pong PHY) | Soft Controller | UDIMM | Single Rank | Any, | 533 | Compatible with minimum frequency part | Up to 72 bits | x4 | SSTL 135 Class -- | On-the-fly | NIOS |  | Y | Y | Final | Refer to timing closure guidelines in database knowledge solution rd06142011_575.
Stratix V GT (Vcc = 0.85V) | C4 | DDR3L | Quarter Rate (Ping-Pong PHY) | Soft Controller | RDIMM | Dual Rank | Any, | 400 | Compatible with minimum frequency part | Up to 72 bits | x8 | SSTL 135 Class -- | On-the-fly | NIOS |  | Y | Y | Final | Refer to timing closure guidelines in database knowledge solution rd06142011_575. These are single slot specs, for dual slots specs, you need to enter accurate board delays and ensure timing closure is achieved in Quartus.
Stratix V GT (Vcc = 0.85V) | C4 | DDR3L | Quarter Rate (Ping-Pong PHY) | Soft Controller | RDIMM | Dual Rank | Any, | 400 | Compatible with minimum frequency part | Up to 72 bits | x4 | SSTL 135 Class -- | On-the-fly | NIOS |  | Y | Y | Final | Refer to timing closure guidelines in database knowledge solution rd06142011_575. These are single slot specs, for dual slots specs, you need to enter accurate board delays and ensure timing closure is achieved in Quartus.
Stratix V GT (Vcc = 0.85V) | C4 | DDR3L | Quarter Rate (Ping-Pong PHY) | Soft Controller | RDIMM | Single Rank | Any, | 533 | Compatible with minimum frequency part | Up to 72 bits | x8 | SSTL 135 Class -- | On-the-fly | NIOS |  | Y | Y | Final | Refer to timing closure guidelines in database knowledge solution rd06142011_575.
Stratix V GT (Vcc = 0.85V) | C4 | DDR3L | Quarter Rate (Ping-Pong PHY) | Soft Controller | RDIMM | Single Rank | Any, | 533 | Compatible with minimum frequency part | Up to 72 bits | x4 | SSTL 135 Class -- | On-the-fly | NIOS |  | Y | Y | Final | Refer to timing closure guidelines in database knowledge solution rd06142011_575.
Stratix V GT (Vcc = 0.85V) | C4 | DDR3L | Quarter Rate (Ping-Pong PHY) | Soft Controller | Component | 4 Chip Selects | Any, | 400 | Compatible with minimum frequency part | Up to 72 bits | x8 | SSTL 135 Class -- | On-the-fly | NIOS |  | Y | Y | Final | Refer to timing closure guidelines in database knowledge solution rd06142011_575. Multiple DDR3 SDRAM components must be laid out in a single-rank DDR2 SDRAM DIMM layout format.
Stratix V GT (Vcc = 0.85V) | C4 | DDR3L | Quarter Rate (Ping-Pong PHY) | Soft Controller | Component | 4 Chip Selects | Any, | 400 | Compatible with minimum frequency part | Up to 72 bits | x4 | SSTL 135 Class -- | On-the-fly | NIOS |  | Y | Y | Final | Refer to timing closure guidelines in database knowledge solution rd06142011_575. Multiple DDR3 SDRAM components must be laid out in a single-rank DDR2 SDRAM DIMM layout format.
Stratix V GT (Vcc = 0.85V) | C4 | DDR3L | Quarter Rate (Ping-Pong PHY) | Soft Controller | Component | 2 Chip Selects | Any, | 400 | Compatible with minimum frequency part | Up to 72 bits | x8 | SSTL 135 Class -- | On-the-fly | NIOS |  | Y | Y | Final | Refer to timing closure guidelines in database knowledge solution rd06142011_575. Multiple DDR3 SDRAM components must be laid out in a single-rank DDR2 SDRAM DIMM layout format.
Stratix V GT (Vcc = 0.85V) | C4 | DDR3L | Quarter Rate (Ping-Pong PHY) | Soft Controller | Component | 2 Chip Selects | Any, | 400 | Compatible with minimum frequency part | Up to 72 bits | x4 | SSTL 135 Class -- | On-the-fly | NIOS |  | Y | Y | Final | Refer to timing closure guidelines in database knowledge solution rd06142011_575. Multiple DDR3 SDRAM components must be laid out in a single-rank DDR2 SDRAM DIMM layout format.
Stratix V GT (Vcc = 0.85V) | C4 | DDR3L | Quarter Rate (Ping-Pong PHY) | Soft Controller | Component | 1 Chip Select | Any, | 533 | Compatible with minimum frequency part | Up to 72 bits | x8 | SSTL 135 Class -- | On-the-fly | NIOS |  | Y | Y | Final | Refer to timing closure guidelines in database knowledge solution rd06142011_575.
Stratix V GT (Vcc = 0.85V) | C4 | DDR3L | Quarter Rate (Ping-Pong PHY) | Soft Controller | Component | 1 Chip Select | Any, | 533 | Compatible with minimum frequency part | Up to 72 bits | x4 | SSTL 135 Class -- | On-the-fly | NIOS |  | Y | Y | Final | Refer to timing closure guidelines in database knowledge solution rd06142011_575.
Stratix V GT (Vcc = 0.85V) | C4 | DDR3 | Quarter Rate (Ping-Pong PHY) | Soft Controller | UDIMM | Quad Rank Only Support in 2 slots dual rank format | Any, | 400 | Compatible with minimum frequency part | Up to 72 bits | x8 | SSTL 15 Class I/II | On-the-fly | NIOS |  | Y | Y | Final | Refer to pin placement guidelines in knowledge base solution rd06142011_575. These are dual slots specs, for quad slots specs, you need to enter accurate board delays and ensure timing closure is achieved in Quartus.
Stratix V GT (Vcc = 0.85V) | C4 | DDR3 | Quarter Rate (Ping-Pong PHY) | Soft Controller | UDIMM | Quad Rank Only Support in 2 slots dual rank format | Any, | 400 | Compatible with minimum frequency part | Up to 72 bits | x4 | SSTL 15 Class I/II | On-the-fly | NIOS |  | Y | Y | Final | Refer to pin placement guidelines in knowledge base solution rd06142011_575. These are dual slots specs, for quad slots specs, you need to enter accurate board delays and ensure timing closure is achieved in Quartus.
Stratix V GT (Vcc = 0.85V) | C4 | DDR3 | Quarter Rate (Ping-Pong PHY) | Soft Controller | UDIMM | Dual Rank | Any, | 400 | Compatible with minimum frequency part | Up to 72 bits | x8 | SSTL 15 Class I/II | On-the-fly | NIOS |  | Y | Y | Final | Refer to pin placement guidelines in knowledge base solution rd06142011_575.
Stratix V GT (Vcc = 0.85V) | C4 | DDR3 | Quarter Rate (Ping-Pong PHY) | Soft Controller | UDIMM | Dual Rank | Any, | 400 | Compatible with minimum frequency part | 144 bits | x8 | SSTL 15 Class I/II | On-the-fly | NIOS |  | Y | Y | Final | Refer to pin placement guidelines in knowledge base solution rd06142011_575.
Stratix V GT (Vcc = 0.85V) | C4 | DDR3 | Quarter Rate (Ping-Pong PHY) | Soft Controller | UDIMM | Dual Rank | Any, | 400 | Compatible with minimum frequency part | Up to 72 bits | x4 | SSTL 15 Class I/II | On-the-fly | NIOS |  | Y | Y | Final | Refer to pin placement guidelines in knowledge base solution rd06142011_575.
Stratix V GT (Vcc = 0.85V) | C4 | DDR3 | Quarter Rate (Ping-Pong PHY) | Soft Controller | UDIMM | Single Rank | Any, | 533 | Compatible with minimum frequency part | Up to 72 bits | x8 | SSTL 15 Class I/II | On-the-fly | NIOS |  | Y | Y | Final | Refer to pin placement guidelines in knowledge base solution rd06142011_575.
Stratix V GT (Vcc = 0.85V) | C4 | DDR3 | Quarter Rate (Ping-Pong PHY) | Soft Controller | UDIMM | Single Rank | Any, | 533 | Compatible with minimum frequency part | Up to 72 bits | x4 | SSTL 15 Class I/II | On-the-fly | NIOS |  | Y | Y | Final | Refer to pin placement guidelines in knowledge base solution rd06142011_575.
Stratix V GT (Vcc = 0.85V) | C4 | DDR3 | Quarter Rate (Ping-Pong PHY) | Soft Controller | RDIMM | Dual Rank | Any, | 400 | Compatible with minimum frequency part | Up to 72 bits | x8 | SSTL 15 Class I/II | On-the-fly | NIOS |  | Y | Y | Final | Refer to pin placement guidelines in knowledge base solution rd06142011_575. These are single slot specs, for dual slots specs, you need to enter accurate board delays and ensure timing closure is achieved in Quartus.
Stratix V GT (Vcc = 0.85V) | C4 | DDR3 | Quarter Rate (Ping-Pong PHY) | Soft Controller | RDIMM | Dual Rank | Any, | 400 | Compatible with minimum frequency part | Up to 72 bits | x4 | SSTL 15 Class I/II | On-the-fly | NIOS |  | Y | Y | Final | Refer to pin placement guidelines in knowledge base solution rd06142011_575. These are single slot specs, for dual slots specs, you need to enter accurate board delays and ensure timing closure is achieved in Quartus.
Stratix V GT (Vcc = 0.85V) | C4 | DDR3 | Quarter Rate (Ping-Pong PHY) | Soft Controller | RDIMM | Single Rank | Any, | 533 | Compatible with minimum frequency part | Up to 72 bits | x8 | SSTL 15 Class I/II | On-the-fly | NIOS |  | Y | Y | Final | Refer to pin placement guidelines in knowledge base solution rd06142011_575.
Stratix V GT (Vcc = 0.85V) | C4 | DDR3 | Quarter Rate (Ping-Pong PHY) | Soft Controller | RDIMM | Single Rank | Any, | 533 | Compatible with minimum frequency part | Up to 72 bits | x4 | SSTL 15 Class I/II | On-the-fly | NIOS |  | Y | Y | Final | Refer to pin placement guidelines in knowledge base solution rd06142011_575.
Stratix V GT (Vcc = 0.85V) | C4 | DDR3 | Quarter Rate (Ping-Pong PHY) | Soft Controller | Component | 4 Chip Selects | Any, | 400 | Compatible with minimum frequency part | Up to 72 bits | x8 | SSTL 15 Class I/II | On-the-fly | NIOS |  | Y | Y | Final | Refer to pin placement guidelines in knowledge base solution rd06142011_575. Multiple DDR3 SDRAM components must be laid out in a single-rank DDR2 SDRAM DIMM layout format.
Stratix V GT (Vcc = 0.85V) | C4 | DDR3 | Quarter Rate (Ping-Pong PHY) | Soft Controller | Component | 4 Chip Selects | Any, | 400 | Compatible with minimum frequency part | Up to 72 bits | x4 | SSTL 15 Class I/II | On-the-fly | NIOS |  | Y | Y | Final | Refer to pin placement guidelines in knowledge base solution rd06142011_575. Multiple DDR3 SDRAM components must be laid out in a single-rank DDR2 SDRAM DIMM layout format.
Stratix V GT (Vcc = 0.85V) | C4 | DDR3 | Quarter Rate (Ping-Pong PHY) | Soft Controller | Component | 2 Chip Selects | Any, | 400 | Compatible with minimum frequency part | Up to 72 bits | x8 | SSTL 15 Class I/II | On-the-fly | NIOS |  | Y | Y | Final | Refer to pin placement guidelines in knowledge base solution rd06142011_575. Multiple DDR3 SDRAM components must be laid out in a single-rank DDR2 SDRAM DIMM layout format.
Stratix V GT (Vcc = 0.85V) | C4 | DDR3 | Quarter Rate (Ping-Pong PHY) | Soft Controller | Component | 2 Chip Selects | Any, | 400 | Compatible with minimum frequency part | Up to 72 bits | x4 | SSTL 15 Class I/II | On-the-fly | NIOS |  | Y | Y | Final | Refer to pin placement guidelines in knowledge base solution rd06142011_575. Multiple DDR3 SDRAM components must be laid out in a single-rank DDR2 SDRAM DIMM layout format.
Stratix V GT (Vcc = 0.85V) | C4 | DDR3 | Quarter Rate (Ping-Pong PHY) | Soft Controller | Component | 1 Chip Select | Any, | 533 | Compatible with minimum frequency part | Up to 72 bits | x8 | SSTL 15 Class I/II | On-the-fly | NIOS |  | Y | Y | Final | Refer to pin placement guidelines in knowledge base solution rd06142011_575.
Stratix V GT (Vcc = 0.85V) | C4 | DDR3 | Quarter Rate (Ping-Pong PHY) | Soft Controller | Component | 1 Chip Select | Any, | 533 | Compatible with minimum frequency part | Up to 72 bits | x4 | SSTL 15 Class I/II | On-the-fly | NIOS |  | Y | Y | Final | Refer to pin placement guidelines in knowledge base solution rd06142011_575.
Stratix V GT (Vcc = 0.85V) | C3 | DDR3L | Quarter Rate (Ping-Pong PHY) | Soft Controller | UDIMM | Quad Rank Only Support in 2 slots dual rank format | Any, | 400 | Compatible with minimum frequency part | Up to 72 bits | x8 | SSTL 135 Class -- | On-the-fly | NIOS |  | Y | Y | Final | Refer to timing closure guidelines in database knowledge solution rd06142011_575. These are dual slots specs, for quad slots specs, you need to enter accurate board delays and ensure timing closure is achieved in Quartus.
Stratix V GT (Vcc = 0.85V) | C3 | DDR3L | Quarter Rate (Ping-Pong PHY) | Soft Controller | UDIMM | Dual Rank | Any, | 667 | Compatible with minimum frequency part | Up to 72 bits | x8 | SSTL 135 Class -- | On-the-fly | NIOS |  | Y | Y | Final | Refer to timing closure guidelines in database knowledge solution rd06142011_575.
Stratix V GT (Vcc = 0.85V) | C3 | DDR3L | Quarter Rate (Ping-Pong PHY) | Soft Controller | UDIMM | Dual Rank | Any, | 667 | Compatible with minimum frequency part | Up to 72 bits | x4 | SSTL 135 Class -- | On-the-fly | NIOS |  | Y | Y | Final | Refer to timing closure guidelines in database knowledge solution rd06142011_575.
Stratix V GT (Vcc = 0.85V) | C3 | DDR3L | Quarter Rate (Ping-Pong PHY) | Soft Controller | UDIMM | Single Rank | Any, | 800 | Compatible with minimum frequency part | Up to 72 bits | x8 | SSTL 135 Class -- | On-the-fly | NIOS |  | Y | Y | Final | Refer to timing closure guidelines in database knowledge solution rd06142011_575.
Stratix V GT (Vcc = 0.85V) | C3 | DDR3L | Quarter Rate (Ping-Pong PHY) | Soft Controller | UDIMM | Single Rank | Any, | 800 | Compatible with minimum frequency part | Up to 72 bits | x4 | SSTL 135 Class -- | On-the-fly | NIOS |  | Y | Y | Final | Refer to timing closure guidelines in database knowledge solution rd06142011_575.
Stratix V GT (Vcc = 0.85V) | C3 | DDR3L | Quarter Rate (Ping-Pong PHY) | Soft Controller | RDIMM | Dual Rank | Any, | 667 | Compatible with minimum frequency part | Up to 72 bits | x8 | SSTL 135 Class -- | On-the-fly | NIOS |  | Y | Y | Final | Refer to timing closure guidelines in database knowledge solution rd06142011_575. These are single slot specs, for dual slots specs, you need to enter accurate board delays and ensure timing closure is achieved in Quartus.
Stratix V GT (Vcc = 0.85V) | C3 | DDR3L | Quarter Rate (Ping-Pong PHY) | Soft Controller | RDIMM | Dual Rank | Any, | 667 | Compatible with minimum frequency part | Up to 72 bits | x4 | SSTL 135 Class -- | On-the-fly | NIOS |  | Y | Y | Final | Refer to timing closure guidelines in database knowledge solution rd06142011_575. These are single slot specs, for dual slots specs, you need to enter accurate board delays and ensure timing closure is achieved in Quartus.
Stratix V GT (Vcc = 0.85V) | C3 | DDR3L | Quarter Rate (Ping-Pong PHY) | Soft Controller | RDIMM | Single Rank | Any, | 800 | Compatible with minimum frequency part | Up to 72 bits | x8 | SSTL 135 Class -- | On-the-fly | NIOS |  | Y | Y | Final | Refer to timing closure guidelines in database knowledge solution rd06142011_575.
Stratix V GT (Vcc = 0.85V) | C3 | DDR3L | Quarter Rate (Ping-Pong PHY) | Soft Controller | RDIMM | Single Rank | Any, | 800 | Compatible with minimum frequency part | Up to 72 bits | x4 | SSTL 135 Class -- | On-the-fly | NIOS |  | Y | Y | Final | Refer to timing closure guidelines in database knowledge solution rd06142011_575.
Stratix V GT (Vcc = 0.85V) | C3 | DDR3L | Quarter Rate (Ping-Pong PHY) | Soft Controller | Component | 4 Chip Selects | Any, | 400 | Compatible with minimum frequency part | Up to 72 bits | x8 | SSTL 135 Class -- | On-the-fly | NIOS |  | Y | Y | Final | Refer to timing closure guidelines in database knowledge solution rd06142011_575. Multiple DDR3 SDRAM components must be laid out in a single-rank DDR2 SDRAM DIMM layout format.
Stratix V GT (Vcc = 0.85V) | C3 | DDR3L | Quarter Rate (Ping-Pong PHY) | Soft Controller | Component | 4 Chip Selects | Any, | 400 | Compatible with minimum frequency part | Up to 72 bits | x4 | SSTL 135 Class -- | On-the-fly | NIOS |  | Y | Y | Final | Refer to timing closure guidelines in database knowledge solution rd06142011_575. Multiple DDR3 SDRAM components must be laid out in a single-rank DDR2 SDRAM DIMM layout format.
Stratix V GT (Vcc = 0.85V) | C3 | DDR3L | Quarter Rate (Ping-Pong PHY) | Soft Controller | Component | 2 Chip Selects | Any, | 667 | Compatible with minimum frequency part | Up to 72 bits | x8 | SSTL 135 Class -- | On-the-fly | NIOS |  | Y | Y | Final | Refer to timing closure guidelines in database knowledge solution rd06142011_575. Multiple DDR3 SDRAM components must be laid out in a single-rank DDR2 SDRAM DIMM layout format.
Stratix V GT (Vcc = 0.85V) | C3 | DDR3L | Quarter Rate (Ping-Pong PHY) | Soft Controller | Component | 2 Chip Selects | Any, | 667 | Compatible with minimum frequency part | Up to 72 bits | x4 | SSTL 135 Class -- | On-the-fly | NIOS |  | Y | Y | Final | Refer to timing closure guidelines in database knowledge solution rd06142011_575. Multiple DDR3 SDRAM components must be laid out in a single-rank DDR2 SDRAM DIMM layout format.
Stratix V GT (Vcc = 0.85V) | C3 | DDR3L | Quarter Rate (Ping-Pong PHY) | Soft Controller | Component | 1 Chip Select | Any, | 800 | Compatible with minimum frequency part | Up to 72 bits | x8 | SSTL 135 Class -- | On-the-fly | NIOS |  | Y | Y | Final | Refer to timing closure guidelines in database knowledge solution rd06142011_575.
Stratix V GT (Vcc = 0.85V) | C3 | DDR3L | Quarter Rate (Ping-Pong PHY) | Soft Controller | Component | 1 Chip Select | Any, | 800 | Compatible with minimum frequency part | Up to 72 bits | x4 | SSTL 135 Class -- | On-the-fly | NIOS |  | Y | Y | Final | Refer to timing closure guidelines in database knowledge solution rd06142011_575.
Stratix V GT (Vcc = 0.85V) | C3 | DDR3 | Quarter Rate (Ping-Pong PHY) | Soft Controller | UDIMM | Quad Rank Only Support in 2 slots dual rank format | Any, | 400 | Compatible with minimum frequency part | Up to 72 bits | x8 | SSTL 15 Class I/II | On-the-fly | NIOS |  | Y | Y | Final | Refer to pin placement guidelines in knowledge base solution rd06142011_575. These are dual slots specs, for quad slots specs, you need to enter accurate board delays and ensure timing closure is achieved in Quartus.
Stratix V GT (Vcc = 0.85V) | C3 | DDR3 | Quarter Rate (Ping-Pong PHY) | Soft Controller | UDIMM | Quad Rank Only Support in 2 slots dual rank format | Any, | 400 | Compatible with minimum frequency part | Up to 72 bits | x4 | SSTL 15 Class I/II | On-the-fly | NIOS |  | Y | Y | Final | Refer to pin placement guidelines in knowledge base solution rd06142011_575. These are dual slots specs, for quad slots specs, you need to enter accurate board delays and ensure timing closure is achieved in Quartus.
Stratix V GT (Vcc = 0.85V) | C3 | DDR3 | Quarter Rate (Ping-Pong PHY) | Soft Controller | UDIMM | Dual Rank | Any, | 667 | Compatible with minimum frequency part | Up to 72 bits | x8 | SSTL 15 Class I/II | On-the-fly | NIOS |  | Y | Y | Final | Refer to pin placement guidelines in knowledge base solution rd06142011_575.
Stratix V GT (Vcc = 0.85V) | C3 | DDR3 | Quarter Rate (Ping-Pong PHY) | Soft Controller | UDIMM | Dual Rank | Any, | 533 | Compatible with minimum frequency part | 144 bits | x8 | SSTL 15 Class I/II | On-the-fly | NIOS |  | Y | Y | Final | Refer to pin placement guidelines in knowledge base solution rd06142011_575.
Stratix V GT (Vcc = 0.85V) | C3 | DDR3 | Quarter Rate (Ping-Pong PHY) | Soft Controller | UDIMM | Dual Rank | Any, | 667 | Compatible with minimum frequency part | Up to 72 bits | x4 | SSTL 15 Class I/II | On-the-fly | NIOS |  | Y | Y | Final | Refer to pin placement guidelines in knowledge base solution rd06142011_575.
Stratix V GT (Vcc = 0.85V) | C3 | DDR3 | Quarter Rate (Ping-Pong PHY) | Soft Controller | UDIMM | Single Rank | Any, | 800 | Compatible with minimum frequency part | Up to 72 bits | x8 | SSTL 15 Class I/II | On-the-fly | NIOS |  | Y | Y | Final | Refer to pin placement guidelines in knowledge base solution rd06142011_575.
Stratix V GT (Vcc = 0.85V) | C3 | DDR3 | Quarter Rate (Ping-Pong PHY) | Soft Controller | UDIMM | Single Rank | Any, | 533 | Compatible with minimum frequency part | 144 bits | x8 | SSTL 15 Class I/II | On-the-fly | NIOS |  | Y | Y | Final | Refer to pin placement guidelines in knowledge base solution rd06142011_575.
Stratix V GT (Vcc = 0.85V) | C3 | DDR3 | Quarter Rate (Ping-Pong PHY) | Soft Controller | UDIMM | Single Rank | Any, | 800 | Compatible with minimum frequency part | Up to 72 bits | x4 | SSTL 15 Class I/II | On-the-fly | NIOS |  | Y | Y | Final | Refer to pin placement guidelines in knowledge base solution rd06142011_575.
Stratix V GT (Vcc = 0.85V) | C3 | DDR3 | Quarter Rate (Ping-Pong PHY) | Soft Controller | RDIMM | Dual Rank | Any, | 667 | Compatible with minimum frequency part | Up to 72 bits | x8 | SSTL 15 Class I/II | On-the-fly | NIOS |  | Y | Y | Final | Refer to pin placement guidelines in knowledge base solution rd06142011_575. These are single slot specs, for dual slots specs, you need to enter accurate board delays and ensure timing closure is achieved in Quartus.
Stratix V GT (Vcc = 0.85V) | C3 | DDR3 | Quarter Rate (Ping-Pong PHY) | Soft Controller | RDIMM | Dual Rank | Any, | 667 | Compatible with minimum frequency part | Up to 72 bits | x4 | SSTL 15 Class I/II | On-the-fly | NIOS |  | Y | Y | Final | Refer to pin placement guidelines in knowledge base solution rd06142011_575. These are single slot specs, for dual slots specs, you need to enter accurate board delays and ensure timing closure is achieved in Quartus.
Stratix V GT (Vcc = 0.85V) | C3 | DDR3 | Quarter Rate (Ping-Pong PHY) | Soft Controller | RDIMM | Single Rank | Any, | 800 | Compatible with minimum frequency part | Up to 72 bits | x8 | SSTL 15 Class I/II | On-the-fly | NIOS |  | Y | Y | Final | Refer to pin placement guidelines in knowledge base solution rd06142011_575.
Stratix V GT (Vcc = 0.85V) | C3 | DDR3 | Quarter Rate (Ping-Pong PHY) | Soft Controller | RDIMM | Single Rank | Any, | 800 | Compatible with minimum frequency part | Up to 72 bits | x4 | SSTL 15 Class I/II | On-the-fly | NIOS |  | Y | Y | Final | Refer to pin placement guidelines in knowledge base solution rd06142011_575.
Stratix V GT (Vcc = 0.85V) | C3 | DDR3 | Quarter Rate (Ping-Pong PHY) | Soft Controller | Component | 4 Chip Selects | Any, | 400 | Compatible with minimum frequency part | Up to 72 bits | x8 | SSTL 15 Class I/II | On-the-fly | NIOS |  | Y | Y | Final | Refer to pin placement guidelines in knowledge base solution rd06142011_575. Multiple DDR3 SDRAM components must be laid out in a single-rank DDR2 SDRAM DIMM layout format.
Stratix V GT (Vcc = 0.85V) | C3 | DDR3 | Quarter Rate (Ping-Pong PHY) | Soft Controller | Component | 4 Chip Selects | Any, | 400 | Compatible with minimum frequency part | Up to 72 bits | x4 | SSTL 15 Class I/II | On-the-fly | NIOS |  | Y | Y | Final | Refer to pin placement guidelines in knowledge base solution rd06142011_575. Multiple DDR3 SDRAM components must be laid out in a single-rank DDR2 SDRAM DIMM layout format.
Stratix V GT (Vcc = 0.85V) | C3 | DDR3 | Quarter Rate (Ping-Pong PHY) | Soft Controller | Component | 2 Chip Selects | Any, | 667 | Compatible with minimum frequency part | Up to 72 bits | x8 | SSTL 15 Class I/II | On-the-fly | NIOS |  | Y | Y | Final | Refer to pin placement guidelines in knowledge base solution rd06142011_575. Multiple DDR3 SDRAM components must be laid out in a single-rank DDR2 SDRAM DIMM layout format.
Stratix V GT (Vcc = 0.85V) | C3 | DDR3 | Quarter Rate (Ping-Pong PHY) | Soft Controller | Component | 2 Chip Selects | Any, | 667 | Compatible with minimum frequency part | Up to 72 bits | x4 | SSTL 15 Class I/II | On-the-fly | NIOS |  | Y | Y | Final | Refer to pin placement guidelines in knowledge base solution rd06142011_575. Multiple DDR3 SDRAM components must be laid out in a single-rank DDR2 SDRAM DIMM layout format.
Stratix V GT (Vcc = 0.85V) | C3 | DDR3 | Quarter Rate (Ping-Pong PHY) | Soft Controller | Component | 1 Chip Select | Any, | 800 | Compatible with minimum frequency part | Up to 72 bits | x8 | SSTL 15 Class I/II | On-the-fly | NIOS |  | Y | Y | Final | Refer to pin placement guidelines in knowledge base solution rd06142011_575.
Stratix V GT (Vcc = 0.85V) | C3 | DDR3 | Quarter Rate (Ping-Pong PHY) | Soft Controller | Component | 1 Chip Select | Any, | 800 | Compatible with minimum frequency part | Up to 72 bits | x4 | SSTL 15 Class I/II | On-the-fly | NIOS |  | Y | Y | Final | Refer to pin placement guidelines in knowledge base solution rd06142011_575.
Stratix V GT (Vcc = 0.9V) | C2 | DDR3L | Quarter Rate (Ping-Pong PHY) | Soft Controller | UDIMM | Quad Rank Only Support in 2 slots dual rank format | Any, | 533 | Compatible with minimum frequency part | Up to 72 bits | x8 | SSTL 135 Class -- | On-the-fly | NIOS |  | Y | Y | Final | Refer to timing closure guidelines in database knowledge solution rd06142011_575. These are dual slots specs, for quad slots specs, you need to enter accurate board delays and ensure timing closure is achieved in Quartus.
Stratix V GT (Vcc = 0.9V) | C2 | DDR3L | Quarter Rate (Ping-Pong PHY) | Soft Controller | UDIMM | Dual Rank | Any, | 800 | Compatible with minimum frequency part | Up to 72 bits | x8 | SSTL 135 Class -- | On-the-fly | NIOS |  | Y | Y | Final | Refer to timing closure guidelines in database knowledge solution rd06142011_575.
Stratix V GT (Vcc = 0.9V) | C2 | DDR3L | Quarter Rate (Ping-Pong PHY) | Soft Controller | UDIMM | Dual Rank | Any, | 800 | Compatible with minimum frequency part | Up to 72 bits | x4 | SSTL 135 Class -- | On-the-fly | NIOS |  | Y | Y | Final | Refer to timing closure guidelines in database knowledge solution rd06142011_575.
Stratix V GT (Vcc = 0.9V) | C2 | DDR3L | Quarter Rate (Ping-Pong PHY) | Soft Controller | RDIMM | Dual Rank | Any, | 800 | Compatible with minimum frequency part | Up to 72 bits | x8 | SSTL 135 Class -- | On-the-fly | NIOS |  | Y | Y | Final | Refer to timing closure guidelines in database knowledge solution rd06142011_575. These are single slot specs, for dual slots specs, you need to enter accurate board delays and ensure timing closure is achieved in Quartus.
Stratix V GT (Vcc = 0.9V) | C2 | DDR3L | Quarter Rate (Ping-Pong PHY) | Soft Controller | RDIMM | Dual Rank | Any, | 800 | Compatible with minimum frequency part | Up to 72 bits | x4 | SSTL 135 Class -- | On-the-fly | NIOS |  | Y | Y | Final | Refer to timing closure guidelines in database knowledge solution rd06142011_575. These are single slot specs, for dual slots specs, you need to enter accurate board delays and ensure timing closure is achieved in Quartus.
Stratix V GT (Vcc = 0.9V) | C2 | DDR3L | Quarter Rate (Ping-Pong PHY) | Soft Controller | RDIMM | Single Rank | Any, | 800 | Compatible with minimum frequency part | Up to 72 bits | x8 | SSTL 135 Class -- | On-the-fly | NIOS |  | Y | Y | Final | Refer to timing closure guidelines in database knowledge solution rd06142011_575.
Stratix V GT (Vcc = 0.9V) | C2 | DDR3L | Quarter Rate (Ping-Pong PHY) | Soft Controller | RDIMM | Single Rank | Any, | 800 | Compatible with minimum frequency part | Up to 72 bits | x4 | SSTL 135 Class -- | On-the-fly | NIOS |  | Y | Y | Final | Refer to timing closure guidelines in database knowledge solution rd06142011_575.
Stratix V GT (Vcc = 0.9V) | C2 | DDR3L | Quarter Rate (Ping-Pong PHY) | Soft Controller | Component | 4 Chip Selects | Any, | 533 | Compatible with minimum frequency part | Up to 72 bits | x8 | SSTL 135 Class -- | On-the-fly | NIOS |  | Y | Y | Final | Refer to timing closure guidelines in database knowledge solution rd06142011_575. Multiple DDR3 SDRAM components must be laid out in a single-rank DDR2 SDRAM DIMM layout format.
Stratix V GT (Vcc = 0.9V) | C2 | DDR3L | Quarter Rate (Ping-Pong PHY) | Soft Controller | Component | 4 Chip Selects | Any, | 533 | Compatible with minimum frequency part | Up to 72 bits | x4 | SSTL 135 Class -- | On-the-fly | NIOS |  | Y | Y | Final | Refer to timing closure guidelines in database knowledge solution rd06142011_575. Multiple DDR3 SDRAM components must be laid out in a single-rank DDR2 SDRAM DIMM layout format.
Stratix V GT (Vcc = 0.9V) | C2 | DDR3L | Quarter Rate (Ping-Pong PHY) | Soft Controller | Component | 2 Chip Selects | Any, | 800 | Compatible with minimum frequency part | Up to 72 bits | x8 | SSTL 135 Class -- | On-the-fly | NIOS |  | Y | Y | Final | Refer to timing closure guidelines in database knowledge solution rd06142011_575. Multiple DDR3 SDRAM components must be laid out in a single-rank DDR2 SDRAM DIMM layout format.
Stratix V GT (Vcc = 0.9V) | C2 | DDR3L | Quarter Rate (Ping-Pong PHY) | Soft Controller | Component | 2 Chip Selects | Any, | 800 | Compatible with minimum frequency part | Up to 72 bits | x4 | SSTL 135 Class -- | On-the-fly | NIOS |  | Y | Y | Final | Refer to timing closure guidelines in database knowledge solution rd06142011_575. Multiple DDR3 SDRAM components must be laid out in a single-rank DDR2 SDRAM DIMM layout format.
Stratix V GT (Vcc = 0.9V) | C2 | DDR3 | Quarter Rate (Ping-Pong PHY) | Soft Controller | UDIMM | Quad Rank Only Support in 2 slots dual rank format | Any, | 533 | Compatible with minimum frequency part | Up to 72 bits | x8 | SSTL 15 Class I/II | On-the-fly | NIOS |  | Y | Y | Final | Refer to pin placement guidelines in knowledge base solution rd06142011_575. These are dual slots specs, for quad slots specs, you need to enter accurate board delays and ensure timing closure is achieved in Quartus.
Stratix V GT (Vcc = 0.9V) | C2 | DDR3 | Quarter Rate (Ping-Pong PHY) | Soft Controller | UDIMM | Quad Rank Only Support in 2 slots dual rank format | Any, | 533 | Compatible with minimum frequency part | Up to 72 bits | x4 | SSTL 15 Class I/II | On-the-fly | NIOS |  | Y | Y | Final | Refer to pin placement guidelines in knowledge base solution rd06142011_575. These are dual slots specs, for quad slots specs, you need to enter accurate board delays and ensure timing closure is achieved in Quartus.
Stratix V GT (Vcc = 0.9V) | C2 | DDR3 | Quarter Rate (Ping-Pong PHY) | Soft Controller | UDIMM | Dual Rank | Any, | 800 | Compatible with minimum frequency part | Up to 72 bits | x8 | SSTL 15 Class I/II | On-the-fly | NIOS |  | Y | Y | Final | Refer to pin placement guidelines in knowledge base solution rd06142011_575.
Stratix V GT (Vcc = 0.9V) | C2 | DDR3 | Quarter Rate (Ping-Pong PHY) | Soft Controller | UDIMM | Dual Rank | Any, | 533 | Compatible with minimum frequency part | 144 bits | x8 | SSTL 15 Class I/II | On-the-fly | NIOS |  | Y | Y | Final | Refer to pin placement guidelines in knowledge base solution rd06142011_575.
Stratix V GT (Vcc = 0.9V) | C2 | DDR3 | Quarter Rate (Ping-Pong PHY) | Soft Controller | UDIMM | Dual Rank | Any, | 800 | Compatible with minimum frequency part | Up to 72 bits | x4 | SSTL 15 Class I/II | On-the-fly | NIOS |  | Y | Y | Final | Refer to pin placement guidelines in knowledge base solution rd06142011_575.
Stratix V GT (Vcc = 0.9V) | C2 | DDR3 | Quarter Rate (Ping-Pong PHY) | Soft Controller | UDIMM | Single Rank | Any, | 533 | Compatible with minimum frequency part | 144 bits | x8 | SSTL 15 Class I/II | On-the-fly | NIOS |  | Y | Y | Final | Refer to pin placement guidelines in knowledge base solution rd06142011_575.
Stratix V GT (Vcc = 0.9V) | C2 | DDR3 | Quarter Rate (Ping-Pong PHY) | Soft Controller | RDIMM | Dual Rank | Any, | 800 | Compatible with minimum frequency part | Up to 72 bits | x8 | SSTL 15 Class I/II | On-the-fly | NIOS |  | Y | Y | Final | Refer to pin placement guidelines in knowledge base solution rd06142011_575. These are single slot specs, for dual slots specs, you need to enter accurate board delays and ensure timing closure is achieved in Quartus.
Stratix V GT (Vcc = 0.9V) | C2 | DDR3 | Quarter Rate (Ping-Pong PHY) | Soft Controller | RDIMM | Dual Rank | Any, | 800 | Compatible with minimum frequency part | Up to 72 bits | x4 | SSTL 15 Class I/II | On-the-fly | NIOS |  | Y | Y | Final | Refer to pin placement guidelines in knowledge base solution rd06142011_575. These are single slot specs, for dual slots specs, you need to enter accurate board delays and ensure timing closure is achieved in Quartus.
Stratix V GT (Vcc = 0.9V) | C2 | DDR3 | Quarter Rate (Ping-Pong PHY) | Soft Controller | RDIMM | Single Rank | Any, | 800 | Compatible with minimum frequency part | Up to 72 bits | x8 | SSTL 15 Class I/II | On-the-fly | NIOS |  | Y | Y | Final | Refer to pin placement guidelines in knowledge base solution rd06142011_575.
Stratix V GT (Vcc = 0.9V) | C2 | DDR3 | Quarter Rate (Ping-Pong PHY) | Soft Controller | RDIMM | Single Rank | Any, | 800 | Compatible with minimum frequency part | Up to 72 bits | x4 | SSTL 15 Class I/II | On-the-fly | NIOS |  | Y | Y | Final | Refer to pin placement guidelines in knowledge base solution rd06142011_575.
Stratix V GT (Vcc = 0.9V) | C2 | DDR3 | Quarter Rate (Ping-Pong PHY) | Soft Controller | Component | 4 Chip Selects | Any, | 533 | Compatible with minimum frequency part | Up to 72 bits | x8 | SSTL 15 Class I/II | On-the-fly | NIOS |  | Y | Y | Final | Refer to pin placement guidelines in knowledge base solution rd06142011_575. Multiple DDR3 SDRAM components must be laid out in a single-rank DDR2 SDRAM DIMM layout format.
Stratix V GT (Vcc = 0.9V) | C2 | DDR3 | Quarter Rate (Ping-Pong PHY) | Soft Controller | Component | 4 Chip Selects | Any, | 533 | Compatible with minimum frequency part | Up to 72 bits | x4 | SSTL 15 Class I/II | On-the-fly | NIOS |  | Y | Y | Final | Refer to pin placement guidelines in knowledge base solution rd06142011_575. Multiple DDR3 SDRAM components must be laid out in a single-rank DDR2 SDRAM DIMM layout format.
Stratix V GT (Vcc = 0.9V) | C2 | DDR3 | Quarter Rate (Ping-Pong PHY) | Soft Controller | Component | 2 Chip Selects | Any, | 800 | Compatible with minimum frequency part | Up to 72 bits | x8 | SSTL 15 Class I/II | On-the-fly | NIOS |  | Y | Y | Final | Refer to pin placement guidelines in knowledge base solution rd06142011_575. Multiple DDR3 SDRAM components must be laid out in a single-rank DDR2 SDRAM DIMM layout format.
Stratix V GT (Vcc = 0.9V) | C2 | DDR3 | Quarter Rate (Ping-Pong PHY) | Soft Controller | Component | 2 Chip Selects | Any, | 800 | Compatible with minimum frequency part | Up to 72 bits | x4 | SSTL 15 Class I/II | On-the-fly | NIOS |  | Y | Y | Final | Refer to pin placement guidelines in knowledge base solution rd06142011_575. Multiple DDR3 SDRAM components must be laid out in a single-rank DDR2 SDRAM DIMM layout format.
Stratix V GT (Vcc = 0.9V) | C1 | DDR3L | Quarter Rate (Ping-Pong PHY) | Soft Controller | UDIMM | Quad Rank Only Support in 2 slots dual rank format | Any, | 533 | Compatible with minimum frequency part | Up to 72 bits | x8 | SSTL 135 Class -- | On-the-fly | NIOS |  | Y | Y | Final | Refer to timing closure guidelines in database knowledge solution rd06142011_575. These are dual slots specs, for quad slots specs, you need to enter accurate board delays and ensure timing closure is achieved in Quartus.
Stratix V GT (Vcc = 0.9V) | C1 | DDR3L | Quarter Rate (Ping-Pong PHY) | Soft Controller | UDIMM | Quad Rank Only Support in 2 slots dual rank format | Any, | 533 | Compatible with minimum frequency part | Up to 72 bits | x4 | SSTL 135 Class -- | On-the-fly | NIOS |  | Y | Y | Final | Refer to timing closure guidelines in database knowledge solution rd06142011_575. These are dual slots specs, for quad slots specs, you need to enter accurate board delays and ensure timing closure is achieved in Quartus.
Stratix V GT (Vcc = 0.9V) | C1 | DDR3L | Quarter Rate (Ping-Pong PHY) | Soft Controller | UDIMM | Dual Rank | Any, | 800 | Compatible with minimum frequency part | Up to 72 bits | x8 | SSTL 135 Class -- | On-the-fly | NIOS |  | Y | Y | Final | Refer to timing closure guidelines in database knowledge solution rd06142011_575.
Stratix V GT (Vcc = 0.9V) | C1 | DDR3L | Quarter Rate (Ping-Pong PHY) | Soft Controller | UDIMM | Dual Rank | Any, | 800 | Compatible with minimum frequency part | Up to 72 bits | x4 | SSTL 135 Class -- | On-the-fly | NIOS |  | Y | Y | Final | Refer to timing closure guidelines in database knowledge solution rd06142011_575.
Stratix V GT (Vcc = 0.9V) | C1 | DDR3L | Quarter Rate (Ping-Pong PHY) | Soft Controller | RDIMM | Dual Rank | Any, | 800 | Compatible with minimum frequency part | Up to 72 bits | x8 | SSTL 135 Class -- | On-the-fly | NIOS |  | Y | Y | Final | Refer to timing closure guidelines in database knowledge solution rd06142011_575. These are single slot specs, for dual slots specs, you need to enter accurate board delays and ensure timing closure is achieved in Quartus.
Stratix V GT (Vcc = 0.9V) | C1 | DDR3L | Quarter Rate (Ping-Pong PHY) | Soft Controller | RDIMM | Dual Rank | Any, | 800 | Compatible with minimum frequency part | Up to 72 bits | x4 | SSTL 135 Class -- | On-the-fly | NIOS |  | Y | Y | Final | Refer to timing closure guidelines in database knowledge solution rd06142011_575. These are single slot specs, for dual slots specs, you need to enter accurate board delays and ensure timing closure is achieved in Quartus.
Stratix V GT (Vcc = 0.9V) | C1 | DDR3L | Quarter Rate (Ping-Pong PHY) | Soft Controller | RDIMM | Single Rank | Any, | 800 | Compatible with minimum frequency part | Up to 72 bits | x8 | SSTL 135 Class -- | On-the-fly | NIOS |  | Y | Y | Final | Refer to timing closure guidelines in database knowledge solution rd06142011_575.
Stratix V GT (Vcc = 0.9V) | C1 | DDR3L | Quarter Rate (Ping-Pong PHY) | Soft Controller | RDIMM | Single Rank | Any, | 800 | Compatible with minimum frequency part | Up to 72 bits | x4 | SSTL 135 Class -- | On-the-fly | NIOS |  | Y | Y | Final | Refer to timing closure guidelines in database knowledge solution rd06142011_575.
Stratix V GT (Vcc = 0.9V) | C1 | DDR3L | Quarter Rate (Ping-Pong PHY) | Soft Controller | Component | 4 Chip Selects | Any, | 533 | Compatible with minimum frequency part | Up to 72 bits | x8 | SSTL 135 Class -- | On-the-fly | NIOS |  | Y | Y | Final | Refer to timing closure guidelines in database knowledge solution rd06142011_575. Multiple DDR3 SDRAM components must be laid out in a single-rank DDR2 SDRAM DIMM layout format.
Stratix V GT (Vcc = 0.9V) | C1 | DDR3L | Quarter Rate (Ping-Pong PHY) | Soft Controller | Component | 4 Chip Selects | Any, | 533 | Compatible with minimum frequency part | Up to 72 bits | x4 | SSTL 135 Class -- | On-the-fly | NIOS |  | Y | Y | Final | Refer to timing closure guidelines in database knowledge solution rd06142011_575. Multiple DDR3 SDRAM components must be laid out in a single-rank DDR2 SDRAM DIMM layout format.
Stratix V GT (Vcc = 0.9V) | C1 | DDR3L | Quarter Rate (Ping-Pong PHY) | Soft Controller | Component | 2 Chip Selects | Any, | 800 | Compatible with minimum frequency part | Up to 72 bits | x8 | SSTL 135 Class -- | On-the-fly | NIOS |  | Y | Y | Final | Refer to timing closure guidelines in database knowledge solution rd06142011_575. Multiple DDR3 SDRAM components must be laid out in a single-rank DDR2 SDRAM DIMM layout format.
Stratix V GT (Vcc = 0.9V) | C1 | DDR3L | Quarter Rate (Ping-Pong PHY) | Soft Controller | Component | 2 Chip Selects | Any, | 800 | Compatible with minimum frequency part | Up to 72 bits | x4 | SSTL 135 Class -- | On-the-fly | NIOS |  | Y | Y | Final | Refer to timing closure guidelines in database knowledge solution rd06142011_575. Multiple DDR3 SDRAM components must be laid out in a single-rank DDR2 SDRAM DIMM layout format.
Stratix V GT (Vcc = 0.9V) | C1 | DDR3 | Quarter Rate (Ping-Pong PHY) | Soft Controller | UDIMM | Quad Rank Only Support in 2 slots dual rank format | Any, | 533 | Compatible with minimum frequency part | Up to 72 bits | x8 | SSTL 15 Class I/II | On-the-fly | NIOS |  | Y | Y | Final | Refer to pin placement guidelines in knowledge base solution rd06142011_575. These are dual slots specs, for quad slots specs, you need to enter accurate board delays and ensure timing closure is achieved in Quartus.
Stratix V GT (Vcc = 0.9V) | C1 | DDR3 | Quarter Rate (Ping-Pong PHY) | Soft Controller | UDIMM | Quad Rank Only Support in 2 slots dual rank format | Any, | 533 | Compatible with minimum frequency part | Up to 72 bits | x4 | SSTL 15 Class I/II | On-the-fly | NIOS |  | Y | Y | Final | Refer to pin placement guidelines in knowledge base solution rd06142011_575. These are dual slots specs, for quad slots specs, you need to enter accurate board delays and ensure timing closure is achieved in Quartus.
Stratix V GT (Vcc = 0.9V) | C1 | DDR3 | Quarter Rate (Ping-Pong PHY) | Soft Controller | UDIMM | Dual Rank | Any, | 800 | Compatible with minimum frequency part | Up to 72 bits | x8 | SSTL 15 Class I/II | On-the-fly | NIOS |  | Y | Y | Final | Refer to pin placement guidelines in knowledge base solution rd06142011_575.
Stratix V GT (Vcc = 0.9V) | C1 | DDR3 | Quarter Rate (Ping-Pong PHY) | Soft Controller | UDIMM | Dual Rank | Any, | 533 | Compatible with minimum frequency part | 144 bits | x8 | SSTL 15 Class I/II | On-the-fly | NIOS |  | Y | Y | Final | Refer to pin placement guidelines in knowledge base solution rd06142011_575.
Stratix V GT (Vcc = 0.9V) | C1 | DDR3 | Quarter Rate (Ping-Pong PHY) | Soft Controller | UDIMM | Dual Rank | Any, | 800 | Compatible with minimum frequency part | Up to 72 bits | x4 | SSTL 15 Class I/II | On-the-fly | NIOS |  | Y | Y | Final | Refer to pin placement guidelines in knowledge base solution rd06142011_575.
Stratix V GT (Vcc = 0.9V) | C1 | DDR3 | Quarter Rate (Ping-Pong PHY) | Soft Controller | UDIMM | Single Rank | Any, | 533 | Compatible with minimum frequency part | 144 bits | x8 | SSTL 15 Class I/II | On-the-fly | NIOS |  | Y | Y | Final | Refer to pin placement guidelines in knowledge base solution rd06142011_575.
Stratix V GT (Vcc = 0.9V) | C1 | DDR3 | Quarter Rate (Ping-Pong PHY) | Soft Controller | RDIMM | Dual Rank | Any, | 800 | Compatible with minimum frequency part | Up to 72 bits | x8 | SSTL 15 Class I/II | On-the-fly | NIOS |  | Y | Y | Final | Refer to pin placement guidelines in knowledge base solution rd06142011_575. These are single slot specs, for dual slots specs, you need to enter accurate board delays and ensure timing closure is achieved in Quartus.
Stratix V GT (Vcc = 0.9V) | C1 | DDR3 | Quarter Rate (Ping-Pong PHY) | Soft Controller | RDIMM | Dual Rank | Any, | 800 | Compatible with minimum frequency part | Up to 72 bits | x4 | SSTL 15 Class I/II | On-the-fly | NIOS |  | Y | Y | Final | Refer to pin placement guidelines in knowledge base solution rd06142011_575. These are single slot specs, for dual slots specs, you need to enter accurate board delays and ensure timing closure is achieved in Quartus.
Stratix V GT (Vcc = 0.9V) | C1 | DDR3 | Quarter Rate (Ping-Pong PHY) | Soft Controller | RDIMM | Single Rank | Any, | 800 | Compatible with minimum frequency part | Up to 72 bits | x8 | SSTL 15 Class I/II | On-the-fly | NIOS |  | Y | Y | Final | Refer to pin placement guidelines in knowledge base solution rd06142011_575.
Stratix V GT (Vcc = 0.9V) | C1 | DDR3 | Quarter Rate (Ping-Pong PHY) | Soft Controller | RDIMM | Single Rank | Any, | 800 | Compatible with minimum frequency part | Up to 72 bits | x4 | SSTL 15 Class I/II | On-the-fly | NIOS |  | Y | Y | Final | Refer to pin placement guidelines in knowledge base solution rd06142011_575.
Stratix V GT (Vcc = 0.9V) | C1 | DDR3 | Quarter Rate (Ping-Pong PHY) | Soft Controller | Component | 4 Chip Selects | Any, | 533 | Compatible with minimum frequency part | Up to 72 bits | x8 | SSTL 15 Class I/II | On-the-fly | NIOS |  | Y | Y | Final | Refer to pin placement guidelines in knowledge base solution rd06142011_575. Multiple DDR3 SDRAM components must be laid out in a single-rank DDR2 SDRAM DIMM layout format.
Stratix V GT (Vcc = 0.9V) | C1 | DDR3 | Quarter Rate (Ping-Pong PHY) | Soft Controller | Component | 4 Chip Selects | Any, | 533 | Compatible with minimum frequency part | Up to 72 bits | x4 | SSTL 15 Class I/II | On-the-fly | NIOS |  | Y | Y | Final | Refer to pin placement guidelines in knowledge base solution rd06142011_575. Multiple DDR3 SDRAM components must be laid out in a single-rank DDR2 SDRAM DIMM layout format.
Stratix V GT (Vcc = 0.9V) | C1 | DDR3 | Quarter Rate (Ping-Pong PHY) | Soft Controller | Component | 2 Chip Selects | Any, | 800 | Compatible with minimum frequency part | Up to 72 bits | x8 | SSTL 15 Class I/II | On-the-fly | NIOS |  | Y | Y | Final | Refer to pin placement guidelines in knowledge base solution rd06142011_575. Multiple DDR3 SDRAM components must be laid out in a single-rank DDR2 SDRAM DIMM layout format.
Stratix V GT (Vcc = 0.9V) | C1 | DDR3 | Quarter Rate (Ping-Pong PHY) | Soft Controller | Component | 2 Chip Selects | Any, | 800 | Compatible with minimum frequency part | Up to 72 bits | x4 | SSTL 15 Class I/II | On-the-fly | NIOS |  | Y | Y | Final | Refer to pin placement guidelines in knowledge base solution rd06142011_575. Multiple DDR3 SDRAM components must be laid out in a single-rank DDR2 SDRAM DIMM layout format.
Stratix V GT (Vcc = 0.85V) | I4 | RLDRAMII (Common I/O) | Half Rate (non Ping-Pong PHY) | Soft Controller | Component | 1 Chip Select | Row, Wraparound, | 300 | Compatible with minimum frequency part | Up to 9 bits | x9 | HSTL 15 Class I | 8 | RTL |  |  | Y | Final | No multiplexed addressing support, no dynamic read latency support, no separate I/O support, and no multicast write support.
Stratix V GT (Vcc = 0.85V) | I4 | RLDRAMII (Common I/O) | Half Rate (non Ping-Pong PHY) | Soft Controller | Component | 1 Chip Select | Row, Wraparound, | 300 | Compatible with minimum frequency part | Up to 9 bits | x9 | HSTL 15 Class I | 4 | RTL |  |  | Y | Final | No multiplexed addressing support, no dynamic read latency support, no separate I/O support, and no multicast write support.
Stratix V GT (Vcc = 0.85V) | I4 | RLDRAMII (Common I/O) | Half Rate (non Ping-Pong PHY) | Soft Controller | Component | 1 Chip Select | Column, Row, Wraparound, | 300 | Compatible with minimum frequency part | Up to 9 bits | x9 | HSTL 18 Class I/II | 8 | RTL |  |  | Y | Final | No multiplexed addressing support, no dynamic read latency support, no separate I/O support, and no multicast write support.
Stratix V GT (Vcc = 0.85V) | I4 | RLDRAMII (Common I/O) | Half Rate (non Ping-Pong PHY) | Soft Controller | Component | 1 Chip Select | Column, Row, Wraparound, | 300 | Compatible with minimum frequency part | Up to 9 bits | x9 | HSTL 18 Class I/II | 4 | RTL |  |  | Y | Final | No multiplexed addressing support, no dynamic read latency support, no separate I/O support, and no multicast write support.
Stratix V GT (Vcc = 0.85V) | I4 | RLDRAMII (Common I/O) | Half Rate (non Ping-Pong PHY) | Soft Controller | Component | 1 Chip Select | Column, | 300 | Compatible with minimum frequency part | Up to 9 bits | x9 | HSTL 15 Class I/II | 8 | RTL |  |  | Y | Final | No multiplexed addressing support, no dynamic read latency support, no separate I/O support, and no multicast write support.
Stratix V GT (Vcc = 0.85V) | I4 | RLDRAMII (Common I/O) | Half Rate (non Ping-Pong PHY) | Soft Controller | Component | 1 Chip Select | Column, | 300 | Compatible with minimum frequency part | Up to 9 bits | x9 | HSTL 15 Class I/II | 4 | RTL |  |  | Y | Final | No multiplexed addressing support, no dynamic read latency support, no separate I/O support, and no multicast write support.
Stratix V GT (Vcc = 0.85V) | I4 | RLDRAMII (Common I/O) | Half Rate (non Ping-Pong PHY) | Soft Controller | Component | 1 Chip Select | Row, Wraparound, | 300 | Compatible with minimum frequency part | Up to 18 bits | x9 | HSTL 15 Class I | 8 | RTL |  |  | Y | Final | No multiplexed addressing support, no dynamic read latency support, no separate I/O support, and no multicast write support.
Stratix V GT (Vcc = 0.85V) | I4 | RLDRAMII (Common I/O) | Half Rate (non Ping-Pong PHY) | Soft Controller | Component | 1 Chip Select | Row, Wraparound, | 300 | Compatible with minimum frequency part | Up to 18 bits | x9 | HSTL 15 Class I | 4 | RTL |  |  | Y | Final | No multiplexed addressing support, no dynamic read latency support, no separate I/O support, and no multicast write support.
Stratix V GT (Vcc = 0.85V) | I4 | RLDRAMII (Common I/O) | Half Rate (non Ping-Pong PHY) | Soft Controller | Component | 1 Chip Select | Column, Row, Wraparound, | 300 | Compatible with minimum frequency part | Up to 18 bits | x9 | HSTL 18 Class I/II | 8 | RTL |  |  | Y | Final | No multiplexed addressing support, no dynamic read latency support, no separate I/O support, and no multicast write support.
Stratix V GT (Vcc = 0.85V) | I4 | RLDRAMII (Common I/O) | Half Rate (non Ping-Pong PHY) | Soft Controller | Component | 1 Chip Select | Column, Row, Wraparound, | 300 | Compatible with minimum frequency part | Up to 18 bits | x9 | HSTL 18 Class I/II | 4 | RTL |  |  | Y | Final | No multiplexed addressing support, no dynamic read latency support, no separate I/O support, and no multicast write support.
Stratix V GT (Vcc = 0.85V) | I4 | RLDRAMII (Common I/O) | Half Rate (non Ping-Pong PHY) | Soft Controller | Component | 1 Chip Select | Column, | 300 | Compatible with minimum frequency part | Up to 18 bits | x9 | HSTL 15 Class I/II | 8 | RTL |  |  | Y | Final | No multiplexed addressing support, no dynamic read latency support, no separate I/O support, and no multicast write support.
Stratix V GT (Vcc = 0.85V) | I4 | RLDRAMII (Common I/O) | Half Rate (non Ping-Pong PHY) | Soft Controller | Component | 1 Chip Select | Column, | 300 | Compatible with minimum frequency part | Up to 18 bits | x9 | HSTL 15 Class I/II | 4 | RTL |  |  | Y | Final | No multiplexed addressing support, no dynamic read latency support, no separate I/O support, and no multicast write support.
Stratix V GT (Vcc = 0.85V) | I4 | RLDRAMII (Common I/O) | Half Rate (non Ping-Pong PHY) | Soft Controller | Component | 1 Chip Select | Row, Wraparound, | 300 | Compatible with minimum frequency part | Up to 72 bits | x36 | HSTL 15 Class I | 8 | RTL |  |  | Y | Final | No multiplexed addressing support, no dynamic read latency support, no separate I/O support, and no multicast write support.
Stratix V GT (Vcc = 0.85V) | I4 | RLDRAMII (Common I/O) | Half Rate (non Ping-Pong PHY) | Soft Controller | Component | 1 Chip Select | Row, Wraparound, | 300 | Compatible with minimum frequency part | Up to 72 bits | x36 | HSTL 15 Class I | 4 | RTL |  |  | Y | Final | No multiplexed addressing support, no dynamic read latency support, no separate I/O support, and no multicast write support.
Stratix V GT (Vcc = 0.85V) | I4 | RLDRAMII (Common I/O) | Half Rate (non Ping-Pong PHY) | Soft Controller | Component | 1 Chip Select | Column, Row, Wraparound, | 300 | Compatible with minimum frequency part | Up to 72 bits | x36 | HSTL 18 Class I/II | 8 | RTL |  |  | Y | Final | No multiplexed addressing support, no dynamic read latency support, no separate I/O support, and no multicast write support.
Stratix V GT (Vcc = 0.85V) | I4 | RLDRAMII (Common I/O) | Half Rate (non Ping-Pong PHY) | Soft Controller | Component | 1 Chip Select | Column, Row, Wraparound, | 300 | Compatible with minimum frequency part | Up to 72 bits | x36 | HSTL 18 Class I/II | 4 | RTL |  |  | Y | Final | No multiplexed addressing support, no dynamic read latency support, no separate I/O support, and no multicast write support.
Stratix V GT (Vcc = 0.85V) | I4 | RLDRAMII (Common I/O) | Half Rate (non Ping-Pong PHY) | Soft Controller | Component | 1 Chip Select | Column, | 300 | Compatible with minimum frequency part | Up to 72 bits | x36 | HSTL 15 Class I/II | 8 | RTL |  |  | Y | Final | No multiplexed addressing support, no dynamic read latency support, no separate I/O support, and no multicast write support.
Stratix V GT (Vcc = 0.85V) | I4 | RLDRAMII (Common I/O) | Half Rate (non Ping-Pong PHY) | Soft Controller | Component | 1 Chip Select | Column, | 300 | Compatible with minimum frequency part | Up to 72 bits | x36 | HSTL 15 Class I/II | 4 | RTL |  |  | Y | Final | No multiplexed addressing support, no dynamic read latency support, no separate I/O support, and no multicast write support.
Stratix V GT (Vcc = 0.85V) | I4 | RLDRAMII (Common I/O) | Half Rate (non Ping-Pong PHY) | Soft Controller | Component | 1 Chip Select | Row, Wraparound, | 300 | Compatible with minimum frequency part | Up to 36 bits | x36 | HSTL 15 Class I | 8 | RTL |  |  | Y | Final | No multiplexed addressing support, no dynamic read latency support, no separate I/O support, and no multicast write support.
Stratix V GT (Vcc = 0.85V) | I4 | RLDRAMII (Common I/O) | Half Rate (non Ping-Pong PHY) | Soft Controller | Component | 1 Chip Select | Row, Wraparound, | 300 | Compatible with minimum frequency part | Up to 36 bits | x36 | HSTL 15 Class I | 4 | RTL |  |  | Y | Final | No multiplexed addressing support, no dynamic read latency support, no separate I/O support, and no multicast write support.
Stratix V GT (Vcc = 0.85V) | I4 | RLDRAMII (Common I/O) | Half Rate (non Ping-Pong PHY) | Soft Controller | Component | 1 Chip Select | Column, Row, Wraparound, | 300 | Compatible with minimum frequency part | Up to 36 bits | x36 | HSTL 18 Class I/II | 8 | RTL |  |  | Y | Final | No multiplexed addressing support, no dynamic read latency support, no separate I/O support, and no multicast write support.
Stratix V GT (Vcc = 0.85V) | I4 | RLDRAMII (Common I/O) | Half Rate (non Ping-Pong PHY) | Soft Controller | Component | 1 Chip Select | Column, Row, Wraparound, | 300 | Compatible with minimum frequency part | Up to 36 bits | x36 | HSTL 18 Class I/II | 4 | RTL |  |  | Y | Final | No multiplexed addressing support, no dynamic read latency support, no separate I/O support, and no multicast write support.
Stratix V GT (Vcc = 0.85V) | I4 | RLDRAMII (Common I/O) | Half Rate (non Ping-Pong PHY) | Soft Controller | Component | 1 Chip Select | Column, | 300 | Compatible with minimum frequency part | Up to 36 bits | x36 | HSTL 15 Class I/II | 8 | RTL |  |  | Y | Final | No multiplexed addressing support, no dynamic read latency support, no separate I/O support, and no multicast write support.
Stratix V GT (Vcc = 0.85V) | I4 | RLDRAMII (Common I/O) | Half Rate (non Ping-Pong PHY) | Soft Controller | Component | 1 Chip Select | Column, | 300 | Compatible with minimum frequency part | Up to 36 bits | x36 | HSTL 15 Class I/II | 4 | RTL |  |  | Y | Final | No multiplexed addressing support, no dynamic read latency support, no separate I/O support, and no multicast write support.
Stratix V GT (Vcc = 0.85V) | I4 | RLDRAMII (Common I/O) | Half Rate (non Ping-Pong PHY) | Soft Controller | Component | 1 Chip Select | Row, Wraparound, | 300 | Compatible with minimum frequency part | Up to 36 bits | x18 | HSTL 15 Class I | 8 | RTL |  |  | Y | Final | No multiplexed addressing support, no dynamic read latency support, no separate I/O support, and no multicast write support.
Stratix V GT (Vcc = 0.85V) | I4 | RLDRAMII (Common I/O) | Half Rate (non Ping-Pong PHY) | Soft Controller | Component | 1 Chip Select | Row, Wraparound, | 300 | Compatible with minimum frequency part | Up to 36 bits | x18 | HSTL 15 Class I | 4 | RTL |  |  | Y | Final | No multiplexed addressing support, no dynamic read latency support, no separate I/O support, and no multicast write support.
Stratix V GT (Vcc = 0.85V) | I4 | RLDRAMII (Common I/O) | Half Rate (non Ping-Pong PHY) | Soft Controller | Component | 1 Chip Select | Column, Row, Wraparound, | 300 | Compatible with minimum frequency part | Up to 36 bits | x18 | HSTL 18 Class I/II | 8 | RTL |  |  | Y | Final | No multiplexed addressing support, no dynamic read latency support, no separate I/O support, and no multicast write support.
Stratix V GT (Vcc = 0.85V) | I4 | RLDRAMII (Common I/O) | Half Rate (non Ping-Pong PHY) | Soft Controller | Component | 1 Chip Select | Column, Row, Wraparound, | 300 | Compatible with minimum frequency part | Up to 36 bits | x18 | HSTL 18 Class I/II | 4 | RTL |  |  | Y | Final | No multiplexed addressing support, no dynamic read latency support, no separate I/O support, and no multicast write support.
Stratix V GT (Vcc = 0.85V) | I4 | RLDRAMII (Common I/O) | Half Rate (non Ping-Pong PHY) | Soft Controller | Component | 1 Chip Select | Column, | 300 | Compatible with minimum frequency part | Up to 36 bits | x18 | HSTL 15 Class I/II | 8 | RTL |  |  | Y | Final | No multiplexed addressing support, no dynamic read latency support, no separate I/O support, and no multicast write support.
Stratix V GT (Vcc = 0.85V) | I4 | RLDRAMII (Common I/O) | Half Rate (non Ping-Pong PHY) | Soft Controller | Component | 1 Chip Select | Column, | 300 | Compatible with minimum frequency part | Up to 36 bits | x18 | HSTL 15 Class I/II | 4 | RTL |  |  | Y | Final | No multiplexed addressing support, no dynamic read latency support, no separate I/O support, and no multicast write support.
Stratix V GT (Vcc = 0.85V) | I4 | RLDRAMII (Common I/O) | Half Rate (non Ping-Pong PHY) | Soft Controller | Component | 1 Chip Select | Row, Wraparound, | 300 | Compatible with minimum frequency part | Up to 18 bits | x18 | HSTL 15 Class I | 8 | RTL |  |  | Y | Final | No multiplexed addressing support, no dynamic read latency support, no separate I/O support, and no multicast write support.
Stratix V GT (Vcc = 0.85V) | I4 | RLDRAMII (Common I/O) | Half Rate (non Ping-Pong PHY) | Soft Controller | Component | 1 Chip Select | Row, Wraparound, | 300 | Compatible with minimum frequency part | Up to 18 bits | x18 | HSTL 15 Class I | 4 | RTL |  |  | Y | Final | No multiplexed addressing support, no dynamic read latency support, no separate I/O support, and no multicast write support.
Stratix V GT (Vcc = 0.85V) | I4 | RLDRAMII (Common I/O) | Half Rate (non Ping-Pong PHY) | Soft Controller | Component | 1 Chip Select | Column, Row, Wraparound, | 300 | Compatible with minimum frequency part | Up to 18 bits | x18 | HSTL 18 Class I/II | 8 | RTL |  |  | Y | Final | No multiplexed addressing support, no dynamic read latency support, no separate I/O support, and no multicast write support.
Stratix V GT (Vcc = 0.85V) | I4 | RLDRAMII (Common I/O) | Half Rate (non Ping-Pong PHY) | Soft Controller | Component | 1 Chip Select | Column, Row, Wraparound, | 300 | Compatible with minimum frequency part | Up to 18 bits | x18 | HSTL 18 Class I/II | 4 | RTL |  |  | Y | Final | No multiplexed addressing support, no dynamic read latency support, no separate I/O support, and no multicast write support.
Stratix V GT (Vcc = 0.85V) | I4 | RLDRAMII (Common I/O) | Half Rate (non Ping-Pong PHY) | Soft Controller | Component | 1 Chip Select | Column, | 300 | Compatible with minimum frequency part | Up to 18 bits | x18 | HSTL 15 Class I/II | 8 | RTL |  |  | Y | Final | No multiplexed addressing support, no dynamic read latency support, no separate I/O support, and no multicast write support.
Stratix V GT (Vcc = 0.85V) | I4 | RLDRAMII (Common I/O) | Half Rate (non Ping-Pong PHY) | Soft Controller | Component | 1 Chip Select | Column, | 300 | Compatible with minimum frequency part | Up to 18 bits | x18 | HSTL 15 Class I/II | 4 | RTL |  |  | Y | Final | No multiplexed addressing support, no dynamic read latency support, no separate I/O support, and no multicast write support.
Stratix V GT (Vcc = 0.85V) | I4 | RLDRAMII (Common I/O) | Half Rate (non Ping-Pong PHY) | Soft Controller | Component | 1 Chip Select | Row, Wraparound, | 300 | Compatible with minimum frequency part | Up to 9 bits | x9 | HSTL 15 Class I | 8 | NIOS |  |  | Y | Final | This clock rate is only achievable with Nios sequencer. No multiplexed addressing support, no dynamic read latency support, no separate I/O support, and no multicast write support.
Stratix V GT (Vcc = 0.85V) | I4 | RLDRAMII (Common I/O) | Half Rate (non Ping-Pong PHY) | Soft Controller | Component | 1 Chip Select | Row, Wraparound, | 300 | Compatible with minimum frequency part | Up to 9 bits | x9 | HSTL 15 Class I | 4 | NIOS |  |  | Y | Final | This clock rate is only achievable with Nios sequencer. No multiplexed addressing support, no dynamic read latency support, no separate I/O support, and no multicast write support.
Stratix V GT (Vcc = 0.85V) | I4 | RLDRAMII (Common I/O) | Half Rate (non Ping-Pong PHY) | Soft Controller | Component | 1 Chip Select | Column, Row, Wraparound, | 300 | Compatible with minimum frequency part | Up to 9 bits | x9 | HSTL 18 Class I/II | 8 | NIOS |  |  | Y | Final | This clock rate is only achievable with Nios sequencer. No multiplexed addressing support, no dynamic read latency support, no separate I/O support, and no multicast write support.
Stratix V GT (Vcc = 0.85V) | I4 | RLDRAMII (Common I/O) | Half Rate (non Ping-Pong PHY) | Soft Controller | Component | 1 Chip Select | Column, Row, Wraparound, | 300 | Compatible with minimum frequency part | Up to 9 bits | x9 | HSTL 18 Class I/II | 4 | NIOS |  |  | Y | Final | This clock rate is only achievable with Nios sequencer. No multiplexed addressing support, no dynamic read latency support, no separate I/O support, and no multicast write support.
Stratix V GT (Vcc = 0.85V) | I4 | RLDRAMII (Common I/O) | Half Rate (non Ping-Pong PHY) | Soft Controller | Component | 1 Chip Select | Column, | 300 | Compatible with minimum frequency part | Up to 9 bits | x9 | HSTL 15 Class I/II | 8 | NIOS |  |  | Y | Final | This clock rate is only achievable with Nios sequencer. No multiplexed addressing support, no dynamic read latency support, no separate I/O support, and no multicast write support.
Stratix V GT (Vcc = 0.85V) | I4 | RLDRAMII (Common I/O) | Half Rate (non Ping-Pong PHY) | Soft Controller | Component | 1 Chip Select | Column, | 300 | Compatible with minimum frequency part | Up to 9 bits | x9 | HSTL 15 Class I/II | 4 | NIOS |  |  | Y | Final | This clock rate is only achievable with Nios sequencer. No multiplexed addressing support, no dynamic read latency support, no separate I/O support, and no multicast write support.
Stratix V GT (Vcc = 0.85V) | I4 | RLDRAMII (Common I/O) | Half Rate (non Ping-Pong PHY) | Soft Controller | Component | 1 Chip Select | Row, Wraparound, | 300 | Compatible with minimum frequency part | Up to 18 bits | x9 | HSTL 15 Class I | 8 | NIOS |  |  | Y | Final | This clock rate is only achievable with Nios sequencer. No multiplexed addressing support, no dynamic read latency support, no separate I/O support, and no multicast write support.
Stratix V GT (Vcc = 0.85V) | I4 | RLDRAMII (Common I/O) | Half Rate (non Ping-Pong PHY) | Soft Controller | Component | 1 Chip Select | Row, Wraparound, | 300 | Compatible with minimum frequency part | Up to 18 bits | x9 | HSTL 15 Class I | 4 | NIOS |  |  | Y | Final | This clock rate is only achievable with Nios sequencer. No multiplexed addressing support, no dynamic read latency support, no separate I/O support, and no multicast write support.
Stratix V GT (Vcc = 0.85V) | I4 | RLDRAMII (Common I/O) | Half Rate (non Ping-Pong PHY) | Soft Controller | Component | 1 Chip Select | Column, Row, Wraparound, | 300 | Compatible with minimum frequency part | Up to 18 bits | x9 | HSTL 18 Class I/II | 8 | NIOS |  |  | Y | Final | This clock rate is only achievable with Nios sequencer. No multiplexed addressing support, no dynamic read latency support, no separate I/O support, and no multicast write support.
Stratix V GT (Vcc = 0.85V) | I4 | RLDRAMII (Common I/O) | Half Rate (non Ping-Pong PHY) | Soft Controller | Component | 1 Chip Select | Column, Row, Wraparound, | 300 | Compatible with minimum frequency part | Up to 18 bits | x9 | HSTL 18 Class I/II | 4 | NIOS |  |  | Y | Final | This clock rate is only achievable with Nios sequencer. No multiplexed addressing support, no dynamic read latency support, no separate I/O support, and no multicast write support.
Stratix V GT (Vcc = 0.85V) | I4 | RLDRAMII (Common I/O) | Half Rate (non Ping-Pong PHY) | Soft Controller | Component | 1 Chip Select | Column, | 300 | Compatible with minimum frequency part | Up to 18 bits | x9 | HSTL 15 Class I/II | 8 | NIOS |  |  | Y | Final | This clock rate is only achievable with Nios sequencer. No multiplexed addressing support, no dynamic read latency support, no separate I/O support, and no multicast write support.
Stratix V GT (Vcc = 0.85V) | I4 | RLDRAMII (Common I/O) | Half Rate (non Ping-Pong PHY) | Soft Controller | Component | 1 Chip Select | Column, | 300 | Compatible with minimum frequency part | Up to 18 bits | x9 | HSTL 15 Class I/II | 4 | NIOS |  |  | Y | Final | This clock rate is only achievable with Nios sequencer. No multiplexed addressing support, no dynamic read latency support, no separate I/O support, and no multicast write support.
Stratix V GT (Vcc = 0.85V) | I4 | RLDRAMII (Common I/O) | Half Rate (non Ping-Pong PHY) | Soft Controller | Component | 1 Chip Select | Row, Wraparound, | 300 | Compatible with minimum frequency part | Up to 72 bits | x36 | HSTL 15 Class I | 8 | NIOS |  |  | Y | Final | This clock rate is only achievable with Nios sequencer. No multiplexed addressing support, no dynamic read latency support, no separate I/O support, and no multicast write support.
Stratix V GT (Vcc = 0.85V) | I4 | RLDRAMII (Common I/O) | Half Rate (non Ping-Pong PHY) | Soft Controller | Component | 1 Chip Select | Row, Wraparound, | 300 | Compatible with minimum frequency part | Up to 72 bits | x36 | HSTL 15 Class I | 4 | NIOS |  |  | Y | Final | This clock rate is only achievable with Nios sequencer. No multiplexed addressing support, no dynamic read latency support, no separate I/O support, and no multicast write support.
Stratix V GT (Vcc = 0.85V) | I4 | RLDRAMII (Common I/O) | Half Rate (non Ping-Pong PHY) | Soft Controller | Component | 1 Chip Select | Column, Row, Wraparound, | 300 | Compatible with minimum frequency part | Up to 72 bits | x36 | HSTL 18 Class I/II | 8 | NIOS |  |  | Y | Final | This clock rate is only achievable with Nios sequencer. No multiplexed addressing support, no dynamic read latency support, no separate I/O support, and no multicast write support.
Stratix V GT (Vcc = 0.85V) | I4 | RLDRAMII (Common I/O) | Half Rate (non Ping-Pong PHY) | Soft Controller | Component | 1 Chip Select | Column, Row, Wraparound, | 300 | Compatible with minimum frequency part | Up to 72 bits | x36 | HSTL 18 Class I/II | 4 | NIOS |  |  | Y | Final | This clock rate is only achievable with Nios sequencer. No multiplexed addressing support, no dynamic read latency support, no separate I/O support, and no multicast write support.
Stratix V GT (Vcc = 0.85V) | I4 | RLDRAMII (Common I/O) | Half Rate (non Ping-Pong PHY) | Soft Controller | Component | 1 Chip Select | Column, | 300 | Compatible with minimum frequency part | Up to 72 bits | x36 | HSTL 15 Class I/II | 8 | NIOS |  |  | Y | Final | This clock rate is only achievable with Nios sequencer. No multiplexed addressing support, no dynamic read latency support, no separate I/O support, and no multicast write support.
Stratix V GT (Vcc = 0.85V) | I4 | RLDRAMII (Common I/O) | Half Rate (non Ping-Pong PHY) | Soft Controller | Component | 1 Chip Select | Column, | 300 | Compatible with minimum frequency part | Up to 72 bits | x36 | HSTL 15 Class I/II | 4 | NIOS |  |  | Y | Final | This clock rate is only achievable with Nios sequencer. No multiplexed addressing support, no dynamic read latency support, no separate I/O support, and no multicast write support.
Stratix V GT (Vcc = 0.85V) | I4 | RLDRAMII (Common I/O) | Half Rate (non Ping-Pong PHY) | Soft Controller | Component | 1 Chip Select | Row, Wraparound, | 300 | Compatible with minimum frequency part | Up to 36 bits | x36 | HSTL 15 Class I | 8 | NIOS |  |  | Y | Final | This clock rate is only achievable with Nios sequencer. No multiplexed addressing support, no dynamic read latency support, no separate I/O support, and no multicast write support.
Stratix V GT (Vcc = 0.85V) | I4 | RLDRAMII (Common I/O) | Half Rate (non Ping-Pong PHY) | Soft Controller | Component | 1 Chip Select | Row, Wraparound, | 300 | Compatible with minimum frequency part | Up to 36 bits | x36 | HSTL 15 Class I | 4 | NIOS |  |  | Y | Final | This clock rate is only achievable with Nios sequencer. No multiplexed addressing support, no dynamic read latency support, no separate I/O support, and no multicast write support.
Stratix V GT (Vcc = 0.85V) | I4 | RLDRAMII (Common I/O) | Half Rate (non Ping-Pong PHY) | Soft Controller | Component | 1 Chip Select | Column, Row, Wraparound, | 300 | Compatible with minimum frequency part | Up to 36 bits | x36 | HSTL 18 Class I/II | 8 | NIOS |  |  | Y | Final | This clock rate is only achievable with Nios sequencer. No multiplexed addressing support, no dynamic read latency support, no separate I/O support, and no multicast write support.
Stratix V GT (Vcc = 0.85V) | I4 | RLDRAMII (Common I/O) | Half Rate (non Ping-Pong PHY) | Soft Controller | Component | 1 Chip Select | Column, Row, Wraparound, | 300 | Compatible with minimum frequency part | Up to 36 bits | x36 | HSTL 18 Class I/II | 4 | NIOS |  |  | Y | Final | This clock rate is only achievable with Nios sequencer. No multiplexed addressing support, no dynamic read latency support, no separate I/O support, and no multicast write support.
Stratix V GT (Vcc = 0.85V) | I4 | RLDRAMII (Common I/O) | Half Rate (non Ping-Pong PHY) | Soft Controller | Component | 1 Chip Select | Column, | 300 | Compatible with minimum frequency part | Up to 36 bits | x36 | HSTL 15 Class I/II | 8 | NIOS |  |  | Y | Final | This clock rate is only achievable with Nios sequencer. No multiplexed addressing support, no dynamic read latency support, no separate I/O support, and no multicast write support.
Stratix V GT (Vcc = 0.85V) | I4 | RLDRAMII (Common I/O) | Half Rate (non Ping-Pong PHY) | Soft Controller | Component | 1 Chip Select | Column, | 300 | Compatible with minimum frequency part | Up to 36 bits | x36 | HSTL 15 Class I/II | 4 | NIOS |  |  | Y | Final | This clock rate is only achievable with Nios sequencer. No multiplexed addressing support, no dynamic read latency support, no separate I/O support, and no multicast write support.
Stratix V GT (Vcc = 0.85V) | I4 | RLDRAMII (Common I/O) | Half Rate (non Ping-Pong PHY) | Soft Controller | Component | 1 Chip Select | Row, Wraparound, | 300 | Compatible with minimum frequency part | Up to 36 bits | x18 | HSTL 15 Class I | 8 | NIOS |  |  | Y | Final | This clock rate is only achievable with Nios sequencer. No multiplexed addressing support, no dynamic read latency support, no separate I/O support, and no multicast write support.
Stratix V GT (Vcc = 0.85V) | I4 | RLDRAMII (Common I/O) | Half Rate (non Ping-Pong PHY) | Soft Controller | Component | 1 Chip Select | Row, Wraparound, | 300 | Compatible with minimum frequency part | Up to 36 bits | x18 | HSTL 15 Class I | 4 | NIOS |  |  | Y | Final | This clock rate is only achievable with Nios sequencer. No multiplexed addressing support, no dynamic read latency support, no separate I/O support, and no multicast write support.
Stratix V GT (Vcc = 0.85V) | I4 | RLDRAMII (Common I/O) | Half Rate (non Ping-Pong PHY) | Soft Controller | Component | 1 Chip Select | Column, Row, Wraparound, | 300 | Compatible with minimum frequency part | Up to 36 bits | x18 | HSTL 18 Class I/II | 8 | NIOS |  |  | Y | Final | This clock rate is only achievable with Nios sequencer. No multiplexed addressing support, no dynamic read latency support, no separate I/O support, and no multicast write support.
Stratix V GT (Vcc = 0.85V) | I4 | RLDRAMII (Common I/O) | Half Rate (non Ping-Pong PHY) | Soft Controller | Component | 1 Chip Select | Column, Row, Wraparound, | 300 | Compatible with minimum frequency part | Up to 36 bits | x18 | HSTL 18 Class I/II | 4 | NIOS |  |  | Y | Final | This clock rate is only achievable with Nios sequencer. No multiplexed addressing support, no dynamic read latency support, no separate I/O support, and no multicast write support.
Stratix V GT (Vcc = 0.85V) | I4 | RLDRAMII (Common I/O) | Half Rate (non Ping-Pong PHY) | Soft Controller | Component | 1 Chip Select | Column, | 300 | Compatible with minimum frequency part | Up to 36 bits | x18 | HSTL 15 Class I/II | 8 | NIOS |  |  | Y | Final | This clock rate is only achievable with Nios sequencer. No multiplexed addressing support, no dynamic read latency support, no separate I/O support, and no multicast write support.
Stratix V GT (Vcc = 0.85V) | I4 | RLDRAMII (Common I/O) | Half Rate (non Ping-Pong PHY) | Soft Controller | Component | 1 Chip Select | Column, | 300 | Compatible with minimum frequency part | Up to 36 bits | x18 | HSTL 15 Class I/II | 4 | NIOS |  |  | Y | Final | This clock rate is only achievable with Nios sequencer. No multiplexed addressing support, no dynamic read latency support, no separate I/O support, and no multicast write support.
Stratix V GT (Vcc = 0.85V) | I4 | RLDRAMII (Common I/O) | Half Rate (non Ping-Pong PHY) | Soft Controller | Component | 1 Chip Select | Row, Wraparound, | 300 | Compatible with minimum frequency part | Up to 18 bits | x18 | HSTL 15 Class I | 8 | NIOS |  |  | Y | Final | This clock rate is only achievable with Nios sequencer. No multiplexed addressing support, no dynamic read latency support, no separate I/O support, and no multicast write support.
Stratix V GT (Vcc = 0.85V) | I4 | RLDRAMII (Common I/O) | Half Rate (non Ping-Pong PHY) | Soft Controller | Component | 1 Chip Select | Row, Wraparound, | 300 | Compatible with minimum frequency part | Up to 18 bits | x18 | HSTL 15 Class I | 4 | NIOS |  |  | Y | Final | This clock rate is only achievable with Nios sequencer. No multiplexed addressing support, no dynamic read latency support, no separate I/O support, and no multicast write support.
Stratix V GT (Vcc = 0.85V) | I4 | RLDRAMII (Common I/O) | Half Rate (non Ping-Pong PHY) | Soft Controller | Component | 1 Chip Select | Column, Row, Wraparound, | 300 | Compatible with minimum frequency part | Up to 18 bits | x18 | HSTL 18 Class I/II | 8 | NIOS |  |  | Y | Final | This clock rate is only achievable with Nios sequencer. No multiplexed addressing support, no dynamic read latency support, no separate I/O support, and no multicast write support.
Stratix V GT (Vcc = 0.85V) | I4 | RLDRAMII (Common I/O) | Half Rate (non Ping-Pong PHY) | Soft Controller | Component | 1 Chip Select | Column, Row, Wraparound, | 300 | Compatible with minimum frequency part | Up to 18 bits | x18 | HSTL 18 Class I/II | 4 | NIOS |  |  | Y | Final | This clock rate is only achievable with Nios sequencer. No multiplexed addressing support, no dynamic read latency support, no separate I/O support, and no multicast write support.
Stratix V GT (Vcc = 0.85V) | I4 | RLDRAMII (Common I/O) | Half Rate (non Ping-Pong PHY) | Soft Controller | Component | 1 Chip Select | Column, | 300 | Compatible with minimum frequency part | Up to 18 bits | x18 | HSTL 15 Class I/II | 8 | NIOS |  |  | Y | Final | This clock rate is only achievable with Nios sequencer. No multiplexed addressing support, no dynamic read latency support, no separate I/O support, and no multicast write support.
Stratix V GT (Vcc = 0.85V) | I4 | RLDRAMII (Common I/O) | Half Rate (non Ping-Pong PHY) | Soft Controller | Component | 1 Chip Select | Column, | 300 | Compatible with minimum frequency part | Up to 18 bits | x18 | HSTL 15 Class I/II | 4 | NIOS |  |  | Y | Final | This clock rate is only achievable with Nios sequencer. No multiplexed addressing support, no dynamic read latency support, no separate I/O support, and no multicast write support.
Stratix V GT (Vcc = 0.85V) | I4 | RLDRAMII (Common I/O) | Full Rate | Soft Controller | Component | 1 Chip Select | Row, Wraparound, | 233 | Compatible with minimum frequency part | Up to 9 bits | x9 | HSTL 15 Class I | 8 | RTL |  |  | Y | Final | No multiplexed addressing support, no dynamic read latency support, no separate I/O support, and no multicast write support.
Stratix V GT (Vcc = 0.85V) | I4 | RLDRAMII (Common I/O) | Full Rate | Soft Controller | Component | 1 Chip Select | Row, Wraparound, | 233 | Compatible with minimum frequency part | Up to 9 bits | x9 | HSTL 15 Class I | 4 | RTL |  |  | Y | Final | No multiplexed addressing support, no dynamic read latency support, no separate I/O support, and no multicast write support.
Stratix V GT (Vcc = 0.85V) | I4 | RLDRAMII (Common I/O) | Full Rate | Soft Controller | Component | 1 Chip Select | Row, Wraparound, | 233 | Compatible with minimum frequency part | Up to 9 bits | x9 | HSTL 15 Class I | 2 | RTL |  |  | Y | Final | No multiplexed addressing support, no dynamic read latency support, no separate I/O support, and no multicast write support.
Stratix V GT (Vcc = 0.85V) | I4 | RLDRAMII (Common I/O) | Full Rate | Soft Controller | Component | 1 Chip Select | Column, Row, Wraparound, | 233 | Compatible with minimum frequency part | Up to 9 bits | x9 | HSTL 18 Class I/II | 8 | RTL |  |  | Y | Final | No multiplexed addressing support, no dynamic read latency support, no separate I/O support, and no multicast write support.
Stratix V GT (Vcc = 0.85V) | I4 | RLDRAMII (Common I/O) | Full Rate | Soft Controller | Component | 1 Chip Select | Column, Row, Wraparound, | 233 | Compatible with minimum frequency part | Up to 9 bits | x9 | HSTL 18 Class I/II | 4 | RTL |  |  | Y | Final | No multiplexed addressing support, no dynamic read latency support, no separate I/O support, and no multicast write support.
Stratix V GT (Vcc = 0.85V) | I4 | RLDRAMII (Common I/O) | Full Rate | Soft Controller | Component | 1 Chip Select | Column, Row, Wraparound, | 233 | Compatible with minimum frequency part | Up to 9 bits | x9 | HSTL 18 Class I/II | 2 | RTL |  |  | Y | Final | No multiplexed addressing support, no dynamic read latency support, no separate I/O support, and no multicast write support.
Stratix V GT (Vcc = 0.85V) | I4 | RLDRAMII (Common I/O) | Full Rate | Soft Controller | Component | 1 Chip Select | Column, | 233 | Compatible with minimum frequency part | Up to 9 bits | x9 | HSTL 15 Class I/II | 8 | RTL |  |  | Y | Final | No multiplexed addressing support, no dynamic read latency support, no separate I/O support, and no multicast write support.
Stratix V GT (Vcc = 0.85V) | I4 | RLDRAMII (Common I/O) | Full Rate | Soft Controller | Component | 1 Chip Select | Column, | 233 | Compatible with minimum frequency part | Up to 9 bits | x9 | HSTL 15 Class I/II | 4 | RTL |  |  | Y | Final | No multiplexed addressing support, no dynamic read latency support, no separate I/O support, and no multicast write support.
Stratix V GT (Vcc = 0.85V) | I4 | RLDRAMII (Common I/O) | Full Rate | Soft Controller | Component | 1 Chip Select | Column, | 233 | Compatible with minimum frequency part | Up to 9 bits | x9 | HSTL 15 Class I/II | 2 | RTL |  |  | Y | Final | No multiplexed addressing support, no dynamic read latency support, no separate I/O support, and no multicast write support.
Stratix V GT (Vcc = 0.85V) | I4 | RLDRAMII (Common I/O) | Full Rate | Soft Controller | Component | 1 Chip Select | Row, Wraparound, | 233 | Compatible with minimum frequency part | Up to 18 bits | x9 | HSTL 15 Class I | 8 | RTL |  |  | Y | Final | No multiplexed addressing support, no dynamic read latency support, no separate I/O support, and no multicast write support.
Stratix V GT (Vcc = 0.85V) | I4 | RLDRAMII (Common I/O) | Full Rate | Soft Controller | Component | 1 Chip Select | Row, Wraparound, | 233 | Compatible with minimum frequency part | Up to 18 bits | x9 | HSTL 15 Class I | 4 | RTL |  |  | Y | Final | No multiplexed addressing support, no dynamic read latency support, no separate I/O support, and no multicast write support.
Stratix V GT (Vcc = 0.85V) | I4 | RLDRAMII (Common I/O) | Full Rate | Soft Controller | Component | 1 Chip Select | Row, Wraparound, | 233 | Compatible with minimum frequency part | Up to 18 bits | x9 | HSTL 15 Class I | 2 | RTL |  |  | Y | Final | No multiplexed addressing support, no dynamic read latency support, no separate I/O support, and no multicast write support.
Stratix V GT (Vcc = 0.85V) | I4 | RLDRAMII (Common I/O) | Full Rate | Soft Controller | Component | 1 Chip Select | Column, Row, Wraparound, | 233 | Compatible with minimum frequency part | Up to 18 bits | x9 | HSTL 18 Class I/II | 8 | RTL |  |  | Y | Final | No multiplexed addressing support, no dynamic read latency support, no separate I/O support, and no multicast write support.
Stratix V GT (Vcc = 0.85V) | I4 | RLDRAMII (Common I/O) | Full Rate | Soft Controller | Component | 1 Chip Select | Column, Row, Wraparound, | 233 | Compatible with minimum frequency part | Up to 18 bits | x9 | HSTL 18 Class I/II | 4 | RTL |  |  | Y | Final | No multiplexed addressing support, no dynamic read latency support, no separate I/O support, and no multicast write support.
Stratix V GT (Vcc = 0.85V) | I4 | RLDRAMII (Common I/O) | Full Rate | Soft Controller | Component | 1 Chip Select | Column, Row, Wraparound, | 233 | Compatible with minimum frequency part | Up to 18 bits | x9 | HSTL 18 Class I/II | 2 | RTL |  |  | Y | Final | No multiplexed addressing support, no dynamic read latency support, no separate I/O support, and no multicast write support.
Stratix V GT (Vcc = 0.85V) | I4 | RLDRAMII (Common I/O) | Full Rate | Soft Controller | Component | 1 Chip Select | Column, | 233 | Compatible with minimum frequency part | Up to 18 bits | x9 | HSTL 15 Class I/II | 8 | RTL |  |  | Y | Final | No multiplexed addressing support, no dynamic read latency support, no separate I/O support, and no multicast write support.
Stratix V GT (Vcc = 0.85V) | I4 | RLDRAMII (Common I/O) | Full Rate | Soft Controller | Component | 1 Chip Select | Column, | 233 | Compatible with minimum frequency part | Up to 18 bits | x9 | HSTL 15 Class I/II | 4 | RTL |  |  | Y | Final | No multiplexed addressing support, no dynamic read latency support, no separate I/O support, and no multicast write support.
Stratix V GT (Vcc = 0.85V) | I4 | RLDRAMII (Common I/O) | Full Rate | Soft Controller | Component | 1 Chip Select | Column, | 233 | Compatible with minimum frequency part | Up to 18 bits | x9 | HSTL 15 Class I/II | 2 | RTL |  |  | Y | Final | No multiplexed addressing support, no dynamic read latency support, no separate I/O support, and no multicast write support.
Stratix V GT (Vcc = 0.85V) | I4 | RLDRAMII (Common I/O) | Full Rate | Soft Controller | Component | 1 Chip Select | Row, Wraparound, | 233 | Compatible with minimum frequency part | Up to 72 bits | x36 | HSTL 15 Class I | 8 | RTL |  |  | Y | Final | No multiplexed addressing support, no dynamic read latency support, no separate I/O support, and no multicast write support.
Stratix V GT (Vcc = 0.85V) | I4 | RLDRAMII (Common I/O) | Full Rate | Soft Controller | Component | 1 Chip Select | Row, Wraparound, | 233 | Compatible with minimum frequency part | Up to 72 bits | x36 | HSTL 15 Class I | 4 | RTL |  |  | Y | Final | No multiplexed addressing support, no dynamic read latency support, no separate I/O support, and no multicast write support.
Stratix V GT (Vcc = 0.85V) | I4 | RLDRAMII (Common I/O) | Full Rate | Soft Controller | Component | 1 Chip Select | Row, Wraparound, | 233 | Compatible with minimum frequency part | Up to 72 bits | x36 | HSTL 15 Class I | 2 | RTL |  |  | Y | Final | No multiplexed addressing support, no dynamic read latency support, no separate I/O support, and no multicast write support.
Stratix V GT (Vcc = 0.85V) | I4 | RLDRAMII (Common I/O) | Full Rate | Soft Controller | Component | 1 Chip Select | Column, Row, Wraparound, | 233 | Compatible with minimum frequency part | Up to 72 bits | x36 | HSTL 18 Class I/II | 8 | RTL |  |  | Y | Final | No multiplexed addressing support, no dynamic read latency support, no separate I/O support, and no multicast write support.
Stratix V GT (Vcc = 0.85V) | I4 | RLDRAMII (Common I/O) | Full Rate | Soft Controller | Component | 1 Chip Select | Column, Row, Wraparound, | 233 | Compatible with minimum frequency part | Up to 72 bits | x36 | HSTL 18 Class I/II | 4 | RTL |  |  | Y | Final | No multiplexed addressing support, no dynamic read latency support, no separate I/O support, and no multicast write support.
Stratix V GT (Vcc = 0.85V) | I4 | RLDRAMII (Common I/O) | Full Rate | Soft Controller | Component | 1 Chip Select | Column, Row, Wraparound, | 233 | Compatible with minimum frequency part | Up to 72 bits | x36 | HSTL 18 Class I/II | 2 | RTL |  |  | Y | Final | No multiplexed addressing support, no dynamic read latency support, no separate I/O support, and no multicast write support.
Stratix V GT (Vcc = 0.85V) | I4 | RLDRAMII (Common I/O) | Full Rate | Soft Controller | Component | 1 Chip Select | Column, | 233 | Compatible with minimum frequency part | Up to 72 bits | x36 | HSTL 15 Class I/II | 8 | RTL |  |  | Y | Final | No multiplexed addressing support, no dynamic read latency support, no separate I/O support, and no multicast write support.
Stratix V GT (Vcc = 0.85V) | I4 | RLDRAMII (Common I/O) | Full Rate | Soft Controller | Component | 1 Chip Select | Column, | 233 | Compatible with minimum frequency part | Up to 72 bits | x36 | HSTL 15 Class I/II | 4 | RTL |  |  | Y | Final | No multiplexed addressing support, no dynamic read latency support, no separate I/O support, and no multicast write support.
Stratix V GT (Vcc = 0.85V) | I4 | RLDRAMII (Common I/O) | Full Rate | Soft Controller | Component | 1 Chip Select | Column, | 233 | Compatible with minimum frequency part | Up to 72 bits | x36 | HSTL 15 Class I/II | 2 | RTL |  |  | Y | Final | No multiplexed addressing support, no dynamic read latency support, no separate I/O support, and no multicast write support.
Stratix V GT (Vcc = 0.85V) | I4 | RLDRAMII (Common I/O) | Full Rate | Soft Controller | Component | 1 Chip Select | Row, Wraparound, | 233 | Compatible with minimum frequency part | Up to 36 bits | x36 | HSTL 15 Class I | 8 | RTL |  |  | Y | Final | No multiplexed addressing support, no dynamic read latency support, no separate I/O support, and no multicast write support.
Stratix V GT (Vcc = 0.85V) | I4 | RLDRAMII (Common I/O) | Full Rate | Soft Controller | Component | 1 Chip Select | Row, Wraparound, | 233 | Compatible with minimum frequency part | Up to 36 bits | x36 | HSTL 15 Class I | 4 | RTL |  |  | Y | Final | No multiplexed addressing support, no dynamic read latency support, no separate I/O support, and no multicast write support.
Stratix V GT (Vcc = 0.85V) | I4 | RLDRAMII (Common I/O) | Full Rate | Soft Controller | Component | 1 Chip Select | Row, Wraparound, | 233 | Compatible with minimum frequency part | Up to 36 bits | x36 | HSTL 15 Class I | 2 | RTL |  |  | Y | Final | No multiplexed addressing support, no dynamic read latency support, no separate I/O support, and no multicast write support.
Stratix V GT (Vcc = 0.85V) | I4 | RLDRAMII (Common I/O) | Full Rate | Soft Controller | Component | 1 Chip Select | Column, Row, Wraparound, | 233 | Compatible with minimum frequency part | Up to 36 bits | x36 | HSTL 18 Class I/II | 8 | RTL |  |  | Y | Final | No multiplexed addressing support, no dynamic read latency support, no separate I/O support, and no multicast write support.
Stratix V GT (Vcc = 0.85V) | I4 | RLDRAMII (Common I/O) | Full Rate | Soft Controller | Component | 1 Chip Select | Column, Row, Wraparound, | 233 | Compatible with minimum frequency part | Up to 36 bits | x36 | HSTL 18 Class I/II | 4 | RTL |  |  | Y | Final | No multiplexed addressing support, no dynamic read latency support, no separate I/O support, and no multicast write support.
Stratix V GT (Vcc = 0.85V) | I4 | RLDRAMII (Common I/O) | Full Rate | Soft Controller | Component | 1 Chip Select | Column, Row, Wraparound, | 233 | Compatible with minimum frequency part | Up to 36 bits | x36 | HSTL 18 Class I/II | 2 | RTL |  |  | Y | Final | No multiplexed addressing support, no dynamic read latency support, no separate I/O support, and no multicast write support.
Stratix V GT (Vcc = 0.85V) | I4 | RLDRAMII (Common I/O) | Full Rate | Soft Controller | Component | 1 Chip Select | Column, | 233 | Compatible with minimum frequency part | Up to 36 bits | x36 | HSTL 15 Class I/II | 8 | RTL |  |  | Y | Final | No multiplexed addressing support, no dynamic read latency support, no separate I/O support, and no multicast write support.
Stratix V GT (Vcc = 0.85V) | I4 | RLDRAMII (Common I/O) | Full Rate | Soft Controller | Component | 1 Chip Select | Column, | 233 | Compatible with minimum frequency part | Up to 36 bits | x36 | HSTL 15 Class I/II | 4 | RTL |  |  | Y | Final | No multiplexed addressing support, no dynamic read latency support, no separate I/O support, and no multicast write support.
Stratix V GT (Vcc = 0.85V) | I4 | RLDRAMII (Common I/O) | Full Rate | Soft Controller | Component | 1 Chip Select | Column, | 233 | Compatible with minimum frequency part | Up to 36 bits | x36 | HSTL 15 Class I/II | 2 | RTL |  |  | Y | Final | No multiplexed addressing support, no dynamic read latency support, no separate I/O support, and no multicast write support.
Stratix V GT (Vcc = 0.85V) | I4 | RLDRAMII (Common I/O) | Full Rate | Soft Controller | Component | 1 Chip Select | Row, Wraparound, | 233 | Compatible with minimum frequency part | Up to 36 bits | x18 | HSTL 15 Class I | 8 | RTL |  |  | Y | Final | No multiplexed addressing support, no dynamic read latency support, no separate I/O support, and no multicast write support.
Stratix V GT (Vcc = 0.85V) | I4 | RLDRAMII (Common I/O) | Full Rate | Soft Controller | Component | 1 Chip Select | Row, Wraparound, | 233 | Compatible with minimum frequency part | Up to 36 bits | x18 | HSTL 15 Class I | 4 | RTL |  |  | Y | Final | No multiplexed addressing support, no dynamic read latency support, no separate I/O support, and no multicast write support.
Stratix V GT (Vcc = 0.85V) | I4 | RLDRAMII (Common I/O) | Full Rate | Soft Controller | Component | 1 Chip Select | Row, Wraparound, | 233 | Compatible with minimum frequency part | Up to 36 bits | x18 | HSTL 15 Class I | 2 | RTL |  |  | Y | Final | No multiplexed addressing support, no dynamic read latency support, no separate I/O support, and no multicast write support.
Stratix V GT (Vcc = 0.85V) | I4 | RLDRAMII (Common I/O) | Full Rate | Soft Controller | Component | 1 Chip Select | Column, Row, Wraparound, | 233 | Compatible with minimum frequency part | Up to 36 bits | x18 | HSTL 18 Class I/II | 8 | RTL |  |  | Y | Final | No multiplexed addressing support, no dynamic read latency support, no separate I/O support, and no multicast write support.
Stratix V GT (Vcc = 0.85V) | I4 | RLDRAMII (Common I/O) | Full Rate | Soft Controller | Component | 1 Chip Select | Column, Row, Wraparound, | 233 | Compatible with minimum frequency part | Up to 36 bits | x18 | HSTL 18 Class I/II | 4 | RTL |  |  | Y | Final | No multiplexed addressing support, no dynamic read latency support, no separate I/O support, and no multicast write support.
Stratix V GT (Vcc = 0.85V) | I4 | RLDRAMII (Common I/O) | Full Rate | Soft Controller | Component | 1 Chip Select | Column, Row, Wraparound, | 233 | Compatible with minimum frequency part | Up to 36 bits | x18 | HSTL 18 Class I/II | 2 | RTL |  |  | Y | Final | No multiplexed addressing support, no dynamic read latency support, no separate I/O support, and no multicast write support.
Stratix V GT (Vcc = 0.85V) | I4 | RLDRAMII (Common I/O) | Full Rate | Soft Controller | Component | 1 Chip Select | Column, | 233 | Compatible with minimum frequency part | Up to 36 bits | x18 | HSTL 15 Class I/II | 8 | RTL |  |  | Y | Final | No multiplexed addressing support, no dynamic read latency support, no separate I/O support, and no multicast write support.
Stratix V GT (Vcc = 0.85V) | I4 | RLDRAMII (Common I/O) | Full Rate | Soft Controller | Component | 1 Chip Select | Column, | 233 | Compatible with minimum frequency part | Up to 36 bits | x18 | HSTL 15 Class I/II | 4 | RTL |  |  | Y | Final | No multiplexed addressing support, no dynamic read latency support, no separate I/O support, and no multicast write support.
Stratix V GT (Vcc = 0.85V) | I4 | RLDRAMII (Common I/O) | Full Rate | Soft Controller | Component | 1 Chip Select | Column, | 233 | Compatible with minimum frequency part | Up to 36 bits | x18 | HSTL 15 Class I/II | 2 | RTL |  |  | Y | Final | No multiplexed addressing support, no dynamic read latency support, no separate I/O support, and no multicast write support.
Stratix V GT (Vcc = 0.85V) | I4 | RLDRAMII (Common I/O) | Full Rate | Soft Controller | Component | 1 Chip Select | Row, Wraparound, | 233 | Compatible with minimum frequency part | Up to 18 bits | x18 | HSTL 15 Class I | 8 | RTL |  |  | Y | Final | No multiplexed addressing support, no dynamic read latency support, no separate I/O support, and no multicast write support.
Stratix V GT (Vcc = 0.85V) | I4 | RLDRAMII (Common I/O) | Full Rate | Soft Controller | Component | 1 Chip Select | Row, Wraparound, | 233 | Compatible with minimum frequency part | Up to 18 bits | x18 | HSTL 15 Class I | 4 | RTL |  |  | Y | Final | No multiplexed addressing support, no dynamic read latency support, no separate I/O support, and no multicast write support.
Stratix V GT (Vcc = 0.85V) | I4 | RLDRAMII (Common I/O) | Full Rate | Soft Controller | Component | 1 Chip Select | Row, Wraparound, | 233 | Compatible with minimum frequency part | Up to 18 bits | x18 | HSTL 15 Class I | 2 | RTL |  |  | Y | Final | No multiplexed addressing support, no dynamic read latency support, no separate I/O support, and no multicast write support.
Stratix V GT (Vcc = 0.85V) | I4 | RLDRAMII (Common I/O) | Full Rate | Soft Controller | Component | 1 Chip Select | Column, Row, Wraparound, | 233 | Compatible with minimum frequency part | Up to 18 bits | x18 | HSTL 18 Class I/II | 8 | RTL |  |  | Y | Final | No multiplexed addressing support, no dynamic read latency support, no separate I/O support, and no multicast write support.
Stratix V GT (Vcc = 0.85V) | I4 | RLDRAMII (Common I/O) | Full Rate | Soft Controller | Component | 1 Chip Select | Column, Row, Wraparound, | 233 | Compatible with minimum frequency part | Up to 18 bits | x18 | HSTL 18 Class I/II | 4 | RTL |  |  | Y | Final | No multiplexed addressing support, no dynamic read latency support, no separate I/O support, and no multicast write support.
Stratix V GT (Vcc = 0.85V) | I4 | RLDRAMII (Common I/O) | Full Rate | Soft Controller | Component | 1 Chip Select | Column, Row, Wraparound, | 233 | Compatible with minimum frequency part | Up to 18 bits | x18 | HSTL 18 Class I/II | 2 | RTL |  |  | Y | Final | No multiplexed addressing support, no dynamic read latency support, no separate I/O support, and no multicast write support.
Stratix V GT (Vcc = 0.85V) | I4 | RLDRAMII (Common I/O) | Full Rate | Soft Controller | Component | 1 Chip Select | Column, | 233 | Compatible with minimum frequency part | Up to 18 bits | x18 | HSTL 15 Class I/II | 8 | RTL |  |  | Y | Final | No multiplexed addressing support, no dynamic read latency support, no separate I/O support, and no multicast write support.
Stratix V GT (Vcc = 0.85V) | I4 | RLDRAMII (Common I/O) | Full Rate | Soft Controller | Component | 1 Chip Select | Column, | 233 | Compatible with minimum frequency part | Up to 18 bits | x18 | HSTL 15 Class I/II | 4 | RTL |  |  | Y | Final | No multiplexed addressing support, no dynamic read latency support, no separate I/O support, and no multicast write support.
Stratix V GT (Vcc = 0.85V) | I4 | RLDRAMII (Common I/O) | Full Rate | Soft Controller | Component | 1 Chip Select | Column, | 233 | Compatible with minimum frequency part | Up to 18 bits | x18 | HSTL 15 Class I/II | 2 | RTL |  |  | Y | Final | No multiplexed addressing support, no dynamic read latency support, no separate I/O support, and no multicast write support.
Stratix V GT (Vcc = 0.85V) | I4 | RLDRAM3 | Quarter Rate (non Ping-Pong PHY) | Soft Controller | Component | 1 Chip Select | Any, | 533 | Compatible with minimum frequency part | Up to 72 bits | x36 | SSTL12/HSTL12 Class I/II | 4 | NIOS |  |  | Y | Final
Stratix V GT (Vcc = 0.85V) | I4 | RLDRAM3 | Quarter Rate (non Ping-Pong PHY) | Soft Controller | Component | 1 Chip Select | Any, | 533 | Compatible with minimum frequency part | Up to 36 bits | x36 | SSTL12/HSTL12 Class I/II | 4 | NIOS |  |  | Y | Final
Stratix V GT (Vcc = 0.85V) | I4 | RLDRAM3 | Quarter Rate (non Ping-Pong PHY) | Soft Controller | Component | 1 Chip Select | Any, | 533 | Compatible with minimum frequency part | Up to 36 bits | x36 | SSTL12/HSTL12 Class I/II | 2 | NIOS |  |  | Y | Final
Stratix V GT (Vcc = 0.85V) | I4 | RLDRAM3 | Quarter Rate (non Ping-Pong PHY) | Soft Controller | Component | 1 Chip Select | Any, | 533 | Compatible with minimum frequency part | Up to 36 bits | x18 | SSTL12/HSTL12 Class I/II | 8 | NIOS |  |  | Y | Final
Stratix V GT (Vcc = 0.85V) | I4 | RLDRAM3 | Quarter Rate (non Ping-Pong PHY) | Soft Controller | Component | 1 Chip Select | Any, | 533 | Compatible with minimum frequency part | Up to 36 bits | x18 | SSTL12/HSTL12 Class I/II | 4 | NIOS |  |  | Y | Final
Stratix V GT (Vcc = 0.85V) | I4 | RLDRAM3 | Quarter Rate (non Ping-Pong PHY) | Soft Controller | Component | 1 Chip Select | Any, | 533 | Compatible with minimum frequency part | Up to 36 bits | x18 | SSTL12/HSTL12 Class I/II | 2 | NIOS |  |  | Y | Final
Stratix V GT (Vcc = 0.85V) | I4 | RLDRAM3 | Quarter Rate (non Ping-Pong PHY) | Soft Controller | Component | 1 Chip Select | Any, | 533 | Compatible with minimum frequency part | Up to 18 bits | x18 | SSTL12/HSTL12 Class I/II | 8 | NIOS |  |  | Y | Final
Stratix V GT (Vcc = 0.85V) | I4 | RLDRAM3 | Quarter Rate (non Ping-Pong PHY) | Soft Controller | Component | 1 Chip Select | Any, | 533 | Compatible with minimum frequency part | Up to 18 bits | x18 | SSTL12/HSTL12 Class I/II | 4 | NIOS |  |  | Y | Final
Stratix V GT (Vcc = 0.85V) | I4 | RLDRAM3 | Half Rate (non Ping-Pong PHY) | Soft Controller | Component | 1 Chip Select | Any, | 400 | Compatible with minimum frequency part | Up to 72 bits | x36 | SSTL12/HSTL12 Class I/II | 4 | NIOS |  |  | Y | Final
Stratix V GT (Vcc = 0.85V) | I4 | RLDRAM3 | Half Rate (non Ping-Pong PHY) | Soft Controller | Component | 1 Chip Select | Any, | 400 | Compatible with minimum frequency part | Up to 72 bits | x36 | SSTL12/HSTL12 Class I/II | 2 | NIOS |  |  | Y | Final
Stratix V GT (Vcc = 0.85V) | I4 | RLDRAM3 | Half Rate (non Ping-Pong PHY) | Soft Controller | Component | 1 Chip Select | Any, | 400 | Compatible with minimum frequency part | Up to 36 bits | x36 | SSTL12/HSTL12 Class I/II | 4 | NIOS |  |  | Y | Final
Stratix V GT (Vcc = 0.85V) | I4 | RLDRAM3 | Half Rate (non Ping-Pong PHY) | Soft Controller | Component | 1 Chip Select | Any, | 400 | Compatible with minimum frequency part | Up to 36 bits | x36 | SSTL12/HSTL12 Class I/II | 2 | NIOS |  |  | Y | Final
Stratix V GT (Vcc = 0.85V) | I4 | RLDRAM3 | Half Rate (non Ping-Pong PHY) | Soft Controller | Component | 1 Chip Select | Any, | 400 | Compatible with minimum frequency part | Up to 36 bits | x18 | SSTL12/HSTL12 Class I/II | 8 | NIOS |  |  | Y | Final
Stratix V GT (Vcc = 0.85V) | I4 | RLDRAM3 | Half Rate (non Ping-Pong PHY) | Soft Controller | Component | 1 Chip Select | Any, | 400 | Compatible with minimum frequency part | Up to 36 bits | x18 | SSTL12/HSTL12 Class I/II | 4 | NIOS |  |  | Y | Final
Stratix V GT (Vcc = 0.85V) | I4 | RLDRAM3 | Half Rate (non Ping-Pong PHY) | Soft Controller | Component | 1 Chip Select | Any, | 400 | Compatible with minimum frequency part | Up to 36 bits | x18 | SSTL12/HSTL12 Class I/II | 2 | NIOS |  |  | Y | Final
Stratix V GT (Vcc = 0.85V) | I4 | RLDRAM3 | Half Rate (non Ping-Pong PHY) | Soft Controller | Component | 1 Chip Select | Any, | 400 | Compatible with minimum frequency part | Up to 18 bits | x18 | SSTL12/HSTL12 Class I/II | 8 | NIOS |  |  | Y | Final
Stratix V GT (Vcc = 0.85V) | I4 | RLDRAM3 | Half Rate (non Ping-Pong PHY) | Soft Controller | Component | 1 Chip Select | Any, | 400 | Compatible with minimum frequency part | Up to 18 bits | x18 | SSTL12/HSTL12 Class I/II | 4 | NIOS |  |  | Y | Final
Stratix V GT (Vcc = 0.85V) | I4 | RLDRAM3 | Half Rate (non Ping-Pong PHY) | Soft Controller | Component | 1 Chip Select | Any, | 400 | Compatible with minimum frequency part | Up to 18 bits | x18 | SSTL12/HSTL12 Class I/II | 2 | NIOS |  |  | Y | Final
Stratix V GT (Vcc = 0.85V) | I4 | QDRII | Half Rate (non Ping-Pong PHY) | Soft Controller | Component | 1 Chip Select | Any, | 300 | Compatible with minimum frequency part | Up to 9 bits | x9 | HSTL 18 Class I/II | 4 | RTL | 1.5 |  |  | Final
Stratix V GT (Vcc = 0.85V) | I4 | QDRII | Half Rate (non Ping-Pong PHY) | Soft Controller | Component | 1 Chip Select | Any, | 300 | Compatible with minimum frequency part | Up to 9 bits | x9 | HSTL 15 Class I/II | 4 | RTL | 1.5 |  |  | Final
Stratix V GT (Vcc = 0.85V) | I4 | QDRII | Half Rate (non Ping-Pong PHY) | Soft Controller | Component | 1 Chip Select | Any, | 300 | Compatible with minimum frequency part | Up to 18 bits | x9 | HSTL 18 Class I/II | 4 | RTL | 1.5 |  |  | Final
Stratix V GT (Vcc = 0.85V) | I4 | QDRII | Half Rate (non Ping-Pong PHY) | Soft Controller | Component | 1 Chip Select | Any, | 300 | Compatible with minimum frequency part | Up to 18 bits | x9 | HSTL 15 Class I/II | 4 | RTL | 1.5 |  |  | Final
Stratix V GT (Vcc = 0.85V) | I4 | QDRII | Half Rate (non Ping-Pong PHY) | Soft Controller | Component | 1 Chip Select | Any, | 300 | Compatible with minimum frequency part | Up to 72 bits | x36 | HSTL 18 Class I/II | 4 | RTL | 1.5 |  |  | Final
Stratix V GT (Vcc = 0.85V) | I4 | QDRII | Half Rate (non Ping-Pong PHY) | Soft Controller | Component | 1 Chip Select | Any, | 300 | Compatible with minimum frequency part | Up to 72 bits | x36 | HSTL 15 Class I/II | 4 | RTL | 1.5 |  |  | Final
Stratix V GT (Vcc = 0.85V) | I4 | QDRII | Half Rate (non Ping-Pong PHY) | Soft Controller | Component | 1 Chip Select | Any, | 300 | Compatible with minimum frequency part | Up to 36 bits | x36 | HSTL 18 Class I/II | 4 | RTL | 1.5 |  |  | Final
Stratix V GT (Vcc = 0.85V) | I4 | QDRII | Half Rate (non Ping-Pong PHY) | Soft Controller | Component | 1 Chip Select | Any, | 300 | Compatible with minimum frequency part | Up to 36 bits | x36 | HSTL 15 Class I/II | 4 | RTL | 1.5 |  |  | Final
Stratix V GT (Vcc = 0.85V) | I4 | QDRII | Half Rate (non Ping-Pong PHY) | Soft Controller | Component | 1 Chip Select | Any, | 300 | Compatible with minimum frequency part | Up to 36 bits | x18 | HSTL 18 Class I/II | 4 | RTL | 1.5 |  |  | Final
Stratix V GT (Vcc = 0.85V) | I4 | QDRII | Half Rate (non Ping-Pong PHY) | Soft Controller | Component | 1 Chip Select | Any, | 300 | Compatible with minimum frequency part | Up to 36 bits | x18 | HSTL 15 Class I/II | 4 | RTL | 1.5 |  |  | Final
Stratix V GT (Vcc = 0.85V) | I4 | QDRII | Half Rate (non Ping-Pong PHY) | Soft Controller | Component | 1 Chip Select | Any, | 300 | Compatible with minimum frequency part | Up to 18 bits | x18 | HSTL 18 Class I/II | 4 | RTL | 1.5 |  |  | Final
Stratix V GT (Vcc = 0.85V) | I4 | QDRII | Half Rate (non Ping-Pong PHY) | Soft Controller | Component | 1 Chip Select | Any, | 300 | Compatible with minimum frequency part | Up to 18 bits | x18 | HSTL 15 Class I/II | 4 | RTL | 1.5 |  |  | Final
Stratix V GT (Vcc = 0.85V) | I4 | QDRII | Half Rate (non Ping-Pong PHY) | Soft Controller | Component | 1 Chip Select | Any, | 300 | Compatible with minimum frequency part | Up to 9 bits | x9 | HSTL 18 Class I/II | 4 | NIOS | 1.5 |  |  | Final
Stratix V GT (Vcc = 0.85V) | I4 | QDRII | Half Rate (non Ping-Pong PHY) | Soft Controller | Component | 1 Chip Select | Any, | 300 | Compatible with minimum frequency part | Up to 9 bits | x9 | HSTL 15 Class I/II | 4 | NIOS | 1.5 |  |  | Final
Stratix V GT (Vcc = 0.85V) | I4 | QDRII | Half Rate (non Ping-Pong PHY) | Soft Controller | Component | 1 Chip Select | Any, | 300 | Compatible with minimum frequency part | Up to 18 bits | x9 | HSTL 18 Class I/II | 4 | NIOS | 1.5 |  |  | Final
Stratix V GT (Vcc = 0.85V) | I4 | QDRII | Half Rate (non Ping-Pong PHY) | Soft Controller | Component | 1 Chip Select | Any, | 300 | Compatible with minimum frequency part | Up to 18 bits | x9 | HSTL 15 Class I/II | 4 | NIOS | 1.5 |  |  | Final
Stratix V GT (Vcc = 0.85V) | I4 | QDRII | Half Rate (non Ping-Pong PHY) | Soft Controller | Component | 1 Chip Select | Any, | 300 | Compatible with minimum frequency part | Up to 72 bits | x36 | HSTL 18 Class I/II | 4 | NIOS | 1.5 |  |  | Final
Stratix V GT (Vcc = 0.85V) | I4 | QDRII | Half Rate (non Ping-Pong PHY) | Soft Controller | Component | 1 Chip Select | Any, | 300 | Compatible with minimum frequency part | Up to 72 bits | x36 | HSTL 15 Class I/II | 4 | NIOS | 1.5 |  |  | Final
Stratix V GT (Vcc = 0.85V) | I4 | QDRII | Half Rate (non Ping-Pong PHY) | Soft Controller | Component | 1 Chip Select | Any, | 300 | Compatible with minimum frequency part | Up to 36 bits | x36 | HSTL 18 Class I/II | 4 | NIOS | 1.5 |  |  | Final
Stratix V GT (Vcc = 0.85V) | I4 | QDRII | Half Rate (non Ping-Pong PHY) | Soft Controller | Component | 1 Chip Select | Any, | 300 | Compatible with minimum frequency part | Up to 36 bits | x36 | HSTL 15 Class I/II | 4 | NIOS | 1.5 |  |  | Final
Stratix V GT (Vcc = 0.85V) | I4 | QDRII | Half Rate (non Ping-Pong PHY) | Soft Controller | Component | 1 Chip Select | Any, | 300 | Compatible with minimum frequency part | Up to 36 bits | x18 | HSTL 18 Class I/II | 4 | NIOS | 1.5 |  |  | Final
Stratix V GT (Vcc = 0.85V) | I4 | QDRII | Half Rate (non Ping-Pong PHY) | Soft Controller | Component | 1 Chip Select | Any, | 300 | Compatible with minimum frequency part | Up to 36 bits | x18 | HSTL 15 Class I/II | 4 | NIOS | 1.5 |  |  | Final
Stratix V GT (Vcc = 0.85V) | I4 | QDRII | Half Rate (non Ping-Pong PHY) | Soft Controller | Component | 1 Chip Select | Any, | 300 | Compatible with minimum frequency part | Up to 18 bits | x18 | HSTL 18 Class I/II | 4 | NIOS | 1.5 |  |  | Final
Stratix V GT (Vcc = 0.85V) | I4 | QDRII | Half Rate (non Ping-Pong PHY) | Soft Controller | Component | 1 Chip Select | Any, | 300 | Compatible with minimum frequency part | Up to 18 bits | x18 | HSTL 15 Class I/II | 4 | NIOS | 1.5 |  |  | Final
Stratix V GT (Vcc = 0.85V) | I4 | QDRII | Full Rate | Soft Controller | Component | 1 Chip Select | Any, | 250 | Compatible with minimum frequency part | Up to 9 bits | x9 | HSTL 18 Class I/II | 4 | RTL | 1.5 |  |  | Final
Stratix V GT (Vcc = 0.85V) | I4 | QDRII | Full Rate | Soft Controller | Component | 1 Chip Select | Any, | 250 | Compatible with minimum frequency part | Up to 9 bits | x9 | HSTL 18 Class I/II | 2 | RTL | 1.5 |  |  | Final
Stratix V GT (Vcc = 0.85V) | I4 | QDRII | Full Rate | Soft Controller | Component | 1 Chip Select | Any, | 250 | Compatible with minimum frequency part | Up to 9 bits | x9 | HSTL 15 Class I/II | 4 | RTL | 1.5 |  |  | Final
Stratix V GT (Vcc = 0.85V) | I4 | QDRII | Full Rate | Soft Controller | Component | 1 Chip Select | Any, | 250 | Compatible with minimum frequency part | Up to 9 bits | x9 | HSTL 15 Class I/II | 2 | RTL | 1.5 |  |  | Final
Stratix V GT (Vcc = 0.85V) | I4 | QDRII | Full Rate | Soft Controller | Component | 1 Chip Select | Any, | 250 | Compatible with minimum frequency part | Up to 18 bits | x9 | HSTL 18 Class I/II | 4 | RTL | 1.5 |  |  | Final
Stratix V GT (Vcc = 0.85V) | I4 | QDRII | Full Rate | Soft Controller | Component | 1 Chip Select | Any, | 250 | Compatible with minimum frequency part | Up to 18 bits | x9 | HSTL 18 Class I/II | 2 | RTL | 1.5 |  |  | Final
Stratix V GT (Vcc = 0.85V) | I4 | QDRII | Full Rate | Soft Controller | Component | 1 Chip Select | Any, | 250 | Compatible with minimum frequency part | Up to 18 bits | x9 | HSTL 15 Class I/II | 4 | RTL | 1.5 |  |  | Final
Stratix V GT (Vcc = 0.85V) | I4 | QDRII | Full Rate | Soft Controller | Component | 1 Chip Select | Any, | 250 | Compatible with minimum frequency part | Up to 18 bits | x9 | HSTL 15 Class I/II | 2 | RTL | 1.5 |  |  | Final
Stratix V GT (Vcc = 0.85V) | I4 | QDRII | Full Rate | Soft Controller | Component | 1 Chip Select | Any, | 250 | Compatible with minimum frequency part | Up to 72 bits | x36 | HSTL 18 Class I/II | 4 | RTL | 1.5 |  |  | Final
Stratix V GT (Vcc = 0.85V) | I4 | QDRII | Full Rate | Soft Controller | Component | 1 Chip Select | Any, | 250 | Compatible with minimum frequency part | Up to 72 bits | x36 | HSTL 18 Class I/II | 2 | RTL | 1.5 |  |  | Final
Stratix V GT (Vcc = 0.85V) | I4 | QDRII | Full Rate | Soft Controller | Component | 1 Chip Select | Any, | 250 | Compatible with minimum frequency part | Up to 72 bits | x36 | HSTL 15 Class I/II | 4 | RTL | 1.5 |  |  | Final
Stratix V GT (Vcc = 0.85V) | I4 | QDRII | Full Rate | Soft Controller | Component | 1 Chip Select | Any, | 250 | Compatible with minimum frequency part | Up to 72 bits | x36 | HSTL 15 Class I/II | 2 | RTL | 1.5 |  |  | Final
Stratix V GT (Vcc = 0.85V) | I4 | QDRII | Full Rate | Soft Controller | Component | 1 Chip Select | Any, | 250 | Compatible with minimum frequency part | Up to 36 bits | x36 | HSTL 18 Class I/II | 4 | RTL | 1.5 |  |  | Final
Stratix V GT (Vcc = 0.85V) | I4 | QDRII | Full Rate | Soft Controller | Component | 1 Chip Select | Any, | 250 | Compatible with minimum frequency part | Up to 36 bits | x36 | HSTL 18 Class I/II | 2 | RTL | 1.5 |  |  | Final
Stratix V GT (Vcc = 0.85V) | I4 | QDRII | Full Rate | Soft Controller | Component | 1 Chip Select | Any, | 250 | Compatible with minimum frequency part | Up to 36 bits | x36 | HSTL 15 Class I/II | 4 | RTL | 1.5 |  |  | Final
Stratix V GT (Vcc = 0.85V) | I4 | QDRII | Full Rate | Soft Controller | Component | 1 Chip Select | Any, | 250 | Compatible with minimum frequency part | Up to 36 bits | x36 | HSTL 15 Class I/II | 2 | RTL | 1.5 |  |  | Final
Stratix V GT (Vcc = 0.85V) | I4 | QDRII | Full Rate | Soft Controller | Component | 1 Chip Select | Any, | 250 | Compatible with minimum frequency part | Up to 36 bits | x18 | HSTL 18 Class I/II | 4 | RTL | 1.5 |  |  | Final
Stratix V GT (Vcc = 0.85V) | I4 | QDRII | Full Rate | Soft Controller | Component | 1 Chip Select | Any, | 250 | Compatible with minimum frequency part | Up to 36 bits | x18 | HSTL 18 Class I/II | 2 | RTL | 1.5 |  |  | Final
Stratix V GT (Vcc = 0.85V) | I4 | QDRII | Full Rate | Soft Controller | Component | 1 Chip Select | Any, | 250 | Compatible with minimum frequency part | Up to 36 bits | x18 | HSTL 15 Class I/II | 4 | RTL | 1.5 |  |  | Final
Stratix V GT (Vcc = 0.85V) | I4 | QDRII | Full Rate | Soft Controller | Component | 1 Chip Select | Any, | 250 | Compatible with minimum frequency part | Up to 36 bits | x18 | HSTL 15 Class I/II | 2 | RTL | 1.5 |  |  | Final
Stratix V GT (Vcc = 0.85V) | I4 | QDRII | Full Rate | Soft Controller | Component | 1 Chip Select | Any, | 250 | Compatible with minimum frequency part | Up to 18 bits | x18 | HSTL 18 Class I/II | 4 | RTL | 1.5 |  |  | Final
Stratix V GT (Vcc = 0.85V) | I4 | QDRII | Full Rate | Soft Controller | Component | 1 Chip Select | Any, | 250 | Compatible with minimum frequency part | Up to 18 bits | x18 | HSTL 18 Class I/II | 2 | RTL | 1.5 |  |  | Final
Stratix V GT (Vcc = 0.85V) | I4 | QDRII | Full Rate | Soft Controller | Component | 1 Chip Select | Any, | 250 | Compatible with minimum frequency part | Up to 18 bits | x18 | HSTL 15 Class I/II | 4 | RTL | 1.5 |  |  | Final
Stratix V GT (Vcc = 0.85V) | I4 | QDRII | Full Rate | Soft Controller | Component | 1 Chip Select | Any, | 250 | Compatible with minimum frequency part | Up to 18 bits | x18 | HSTL 15 Class I/II | 2 | RTL | 1.5 |  |  | Final
Stratix V GT (Vcc = 0.85V) | I4 | QDRII+ | Half Rate (non Ping-Pong PHY) | Soft Controller | Component | 1 Chip Select | Any, | 300 | Compatible with minimum frequency part | Up to 9 bits | x9 | HSTL 18 Class I | 4 | RTL | 2.5 |  | Y | Final
Stratix V GT (Vcc = 0.85V) | I4 | QDRII+ | Half Rate (non Ping-Pong PHY) | Soft Controller | Component | 1 Chip Select | Any, | 300 | Compatible with minimum frequency part | Up to 9 bits | x9 | HSTL 15 Class I | 4 | RTL | 2.5 |  | Y | Final
Stratix V GT (Vcc = 0.85V) | I4 | QDRII+ | Half Rate (non Ping-Pong PHY) | Soft Controller | Component | 1 Chip Select | Any, | 300 | Compatible with minimum frequency part | Up to 18 bits | x9 | HSTL 18 Class I | 4 | RTL | 2.5 |  | Y | Final
Stratix V GT (Vcc = 0.85V) | I4 | QDRII+ | Half Rate (non Ping-Pong PHY) | Soft Controller | Component | 1 Chip Select | Any, | 300 | Compatible with minimum frequency part | Up to 18 bits | x9 | HSTL 15 Class I | 4 | RTL | 2.5 |  | Y | Final
Stratix V GT (Vcc = 0.85V) | I4 | QDRII+ | Half Rate (non Ping-Pong PHY) | Soft Controller | Component | 1 Chip Select | Any, | 300 | Compatible with minimum frequency part | Up to 72 bits | x36 | HSTL 18 Class I | 4 | RTL | 2.5 |  | Y | Final
Stratix V GT (Vcc = 0.85V) | I4 | QDRII+ | Half Rate (non Ping-Pong PHY) | Soft Controller | Component | 1 Chip Select | Any, | 300 | Compatible with minimum frequency part | Up to 72 bits | x36 | HSTL 15 Class I | 4 | RTL | 2.5 |  | Y | Final
Stratix V GT (Vcc = 0.85V) | I4 | QDRII+ | Half Rate (non Ping-Pong PHY) | Soft Controller | Component | 1 Chip Select | Any, | 300 | Compatible with minimum frequency part | Up to 36 bits | x36 | HSTL 18 Class I | 4 | RTL | 2.5 |  | Y | Final
Stratix V GT (Vcc = 0.85V) | I4 | QDRII+ | Half Rate (non Ping-Pong PHY) | Soft Controller | Component | 1 Chip Select | Any, | 300 | Compatible with minimum frequency part | Up to 36 bits | x36 | HSTL 15 Class I | 4 | RTL | 2.5 |  | Y | Final
Stratix V GT (Vcc = 0.85V) | I4 | QDRII+ | Half Rate (non Ping-Pong PHY) | Soft Controller | Component | 1 Chip Select | Any, | 300 | Compatible with minimum frequency part | Up to 36 bits | x18 | HSTL 18 Class I | 4 | RTL | 2.5 |  | Y | Final
Stratix V GT (Vcc = 0.85V) | I4 | QDRII+ | Half Rate (non Ping-Pong PHY) | Soft Controller | Component | 1 Chip Select | Any, | 300 | Compatible with minimum frequency part | Up to 36 bits | x18 | HSTL 15 Class I | 4 | RTL | 2.5 |  | Y | Final
Stratix V GT (Vcc = 0.85V) | I4 | QDRII+ | Half Rate (non Ping-Pong PHY) | Soft Controller | Component | 1 Chip Select | Any, | 300 | Compatible with minimum frequency part | Up to 18 bits | x18 | HSTL 18 Class I | 4 | RTL | 2.5 |  | Y | Final
Stratix V GT (Vcc = 0.85V) | I4 | QDRII+ | Half Rate (non Ping-Pong PHY) | Soft Controller | Component | 1 Chip Select | Any, | 300 | Compatible with minimum frequency part | Up to 18 bits | x18 | HSTL 15 Class I | 4 | RTL | 2.5 |  | Y | Final
Stratix V GT (Vcc = 0.85V) | I4 | QDRII+ | Half Rate (non Ping-Pong PHY) | Soft Controller | Component | 1 Chip Select | Any, | 300 | Compatible with minimum frequency part | Up to 9 bits | x9 | HSTL 18 Class I | 4 | RTL | 2 |  | Y | Final
Stratix V GT (Vcc = 0.85V) | I4 | QDRII+ | Half Rate (non Ping-Pong PHY) | Soft Controller | Component | 1 Chip Select | Any, | 300 | Compatible with minimum frequency part | Up to 9 bits | x9 | HSTL 15 Class I | 4 | RTL | 2 |  | Y | Final
Stratix V GT (Vcc = 0.85V) | I4 | QDRII+ | Half Rate (non Ping-Pong PHY) | Soft Controller | Component | 1 Chip Select | Any, | 300 | Compatible with minimum frequency part | Up to 18 bits | x9 | HSTL 18 Class I | 4 | RTL | 2 |  | Y | Final
Stratix V GT (Vcc = 0.85V) | I4 | QDRII+ | Half Rate (non Ping-Pong PHY) | Soft Controller | Component | 1 Chip Select | Any, | 300 | Compatible with minimum frequency part | Up to 18 bits | x9 | HSTL 15 Class I | 4 | RTL | 2 |  | Y | Final
Stratix V GT (Vcc = 0.85V) | I4 | QDRII+ | Half Rate (non Ping-Pong PHY) | Soft Controller | Component | 1 Chip Select | Any, | 300 | Compatible with minimum frequency part | Up to 72 bits | x36 | HSTL 18 Class I | 4 | RTL | 2 |  | Y | Final
Stratix V GT (Vcc = 0.85V) | I4 | QDRII+ | Half Rate (non Ping-Pong PHY) | Soft Controller | Component | 1 Chip Select | Any, | 300 | Compatible with minimum frequency part | Up to 72 bits | x36 | HSTL 15 Class I | 4 | RTL | 2 |  | Y | Final
Stratix V GT (Vcc = 0.85V) | I4 | QDRII+ | Half Rate (non Ping-Pong PHY) | Soft Controller | Component | 1 Chip Select | Any, | 300 | Compatible with minimum frequency part | Up to 36 bits | x36 | HSTL 18 Class I | 4 | RTL | 2 |  | Y | Final
Stratix V GT (Vcc = 0.85V) | I4 | QDRII+ | Half Rate (non Ping-Pong PHY) | Soft Controller | Component | 1 Chip Select | Any, | 300 | Compatible with minimum frequency part | Up to 36 bits | x36 | HSTL 15 Class I | 4 | RTL | 2 |  | Y | Final
Stratix V GT (Vcc = 0.85V) | I4 | QDRII+ | Half Rate (non Ping-Pong PHY) | Soft Controller | Component | 1 Chip Select | Any, | 300 | Compatible with minimum frequency part | Up to 36 bits | x18 | HSTL 18 Class I | 4 | RTL | 2 |  | Y | Final
Stratix V GT (Vcc = 0.85V) | I4 | QDRII+ | Half Rate (non Ping-Pong PHY) | Soft Controller | Component | 1 Chip Select | Any, | 300 | Compatible with minimum frequency part | Up to 36 bits | x18 | HSTL 15 Class I | 4 | RTL | 2 |  | Y | Final
Stratix V GT (Vcc = 0.85V) | I4 | QDRII+ | Half Rate (non Ping-Pong PHY) | Soft Controller | Component | 1 Chip Select | Any, | 300 | Compatible with minimum frequency part | Up to 18 bits | x18 | HSTL 18 Class I | 4 | RTL | 2 |  | Y | Final
Stratix V GT (Vcc = 0.85V) | I4 | QDRII+ | Half Rate (non Ping-Pong PHY) | Soft Controller | Component | 1 Chip Select | Any, | 300 | Compatible with minimum frequency part | Up to 18 bits | x18 | HSTL 15 Class I | 4 | RTL | 2 |  | Y | Final
Stratix V GT (Vcc = 0.85V) | I4 | QDRII+ | Half Rate (non Ping-Pong PHY) | Soft Controller | Component | 1 Chip Select | Any, | 450 | Compatible with minimum frequency part | Up to 9 bits | x9 | HSTL 18 Class I | 4 | NIOS | 2.5 |  | Y | Final
Stratix V GT (Vcc = 0.85V) | I4 | QDRII+ | Half Rate (non Ping-Pong PHY) | Soft Controller | Component | 1 Chip Select | Any, | 450 | Compatible with minimum frequency part | Up to 9 bits | x9 | HSTL 15 Class I | 4 | NIOS | 2.5 |  | Y | Final
Stratix V GT (Vcc = 0.85V) | I4 | QDRII+ | Half Rate (non Ping-Pong PHY) | Soft Controller | Component | 1 Chip Select | Any, | 450 | Compatible with minimum frequency part | Up to 18 bits | x9 | HSTL 18 Class I | 4 | NIOS | 2.5 |  | Y | Final
Stratix V GT (Vcc = 0.85V) | I4 | QDRII+ | Half Rate (non Ping-Pong PHY) | Soft Controller | Component | 1 Chip Select | Any, | 450 | Compatible with minimum frequency part | Up to 18 bits | x9 | HSTL 15 Class I | 4 | NIOS | 2.5 |  | Y | Final
Stratix V GT (Vcc = 0.85V) | I4 | QDRII+ | Half Rate (non Ping-Pong PHY) | Soft Controller | Component | 1 Chip Select | Any, | 450 | Compatible with minimum frequency part | Up to 72 bits | x36 | HSTL 18 Class I | 4 | NIOS | 2.5 |  | Y | Final
Stratix V GT (Vcc = 0.85V) | I4 | QDRII+ | Half Rate (non Ping-Pong PHY) | Soft Controller | Component | 1 Chip Select | Any, | 450 | Compatible with minimum frequency part | Up to 72 bits | x36 | HSTL 15 Class I | 4 | NIOS | 2.5 |  | Y | Final
Stratix V GT (Vcc = 0.85V) | I4 | QDRII+ | Half Rate (non Ping-Pong PHY) | Soft Controller | Component | 1 Chip Select | Any, | 450 | Compatible with minimum frequency part | Up to 36 bits | x36 | HSTL 18 Class I | 4 | NIOS | 2.5 |  | Y | Final
Stratix V GT (Vcc = 0.85V) | I4 | QDRII+ | Half Rate (non Ping-Pong PHY) | Soft Controller | Component | 1 Chip Select | Any, | 450 | Compatible with minimum frequency part | Up to 36 bits | x36 | HSTL 15 Class I | 4 | NIOS | 2.5 |  | Y | Final
Stratix V GT (Vcc = 0.85V) | I4 | QDRII+ | Half Rate (non Ping-Pong PHY) | Soft Controller | Component | 1 Chip Select | Any, | 450 | Compatible with minimum frequency part | Up to 36 bits | x18 | HSTL 18 Class I | 4 | NIOS | 2.5 |  | Y | Final
Stratix V GT (Vcc = 0.85V) | I4 | QDRII+ | Half Rate (non Ping-Pong PHY) | Soft Controller | Component | 1 Chip Select | Any, | 450 | Compatible with minimum frequency part | Up to 36 bits | x18 | HSTL 15 Class I | 4 | NIOS | 2.5 |  | Y | Final
Stratix V GT (Vcc = 0.85V) | I4 | QDRII+ | Half Rate (non Ping-Pong PHY) | Soft Controller | Component | 1 Chip Select | Any, | 450 | Compatible with minimum frequency part | Up to 18 bits | x18 | HSTL 18 Class I | 4 | NIOS | 2.5 |  | Y | Final
Stratix V GT (Vcc = 0.85V) | I4 | QDRII+ | Half Rate (non Ping-Pong PHY) | Soft Controller | Component | 1 Chip Select | Any, | 450 | Compatible with minimum frequency part | Up to 18 bits | x18 | HSTL 15 Class I | 4 | NIOS | 2.5 |  | Y | Final
Stratix V GT (Vcc = 0.85V) | I4 | QDRII+ | Half Rate (non Ping-Pong PHY) | Soft Controller | Component | 1 Chip Select | Any, | 450 | Compatible with minimum frequency part | Up to 9 bits | x9 | HSTL 18 Class I | 4 | NIOS | 2 |  | Y | Final
Stratix V GT (Vcc = 0.85V) | I4 | QDRII+ | Half Rate (non Ping-Pong PHY) | Soft Controller | Component | 1 Chip Select | Any, | 450 | Compatible with minimum frequency part | Up to 9 bits | x9 | HSTL 15 Class I | 4 | NIOS | 2 |  | Y | Final
Stratix V GT (Vcc = 0.85V) | I4 | QDRII+ | Half Rate (non Ping-Pong PHY) | Soft Controller | Component | 1 Chip Select | Any, | 450 | Compatible with minimum frequency part | Up to 18 bits | x9 | HSTL 18 Class I | 4 | NIOS | 2 |  | Y | Final
Stratix V GT (Vcc = 0.85V) | I4 | QDRII+ | Half Rate (non Ping-Pong PHY) | Soft Controller | Component | 1 Chip Select | Any, | 450 | Compatible with minimum frequency part | Up to 18 bits | x9 | HSTL 15 Class I | 4 | NIOS | 2 |  | Y | Final
Stratix V GT (Vcc = 0.85V) | I4 | QDRII+ | Half Rate (non Ping-Pong PHY) | Soft Controller | Component | 1 Chip Select | Any, | 450 | Compatible with minimum frequency part | Up to 72 bits | x36 | HSTL 18 Class I | 4 | NIOS | 2 |  | Y | Final
Stratix V GT (Vcc = 0.85V) | I4 | QDRII+ | Half Rate (non Ping-Pong PHY) | Soft Controller | Component | 1 Chip Select | Any, | 450 | Compatible with minimum frequency part | Up to 72 bits | x36 | HSTL 15 Class I | 4 | NIOS | 2 |  | Y | Final
Stratix V GT (Vcc = 0.85V) | I4 | QDRII+ | Half Rate (non Ping-Pong PHY) | Soft Controller | Component | 1 Chip Select | Any, | 450 | Compatible with minimum frequency part | Up to 36 bits | x36 | HSTL 18 Class I | 4 | NIOS | 2 |  | Y | Final
Stratix V GT (Vcc = 0.85V) | I4 | QDRII+ | Half Rate (non Ping-Pong PHY) | Soft Controller | Component | 1 Chip Select | Any, | 450 | Compatible with minimum frequency part | Up to 36 bits | x36 | HSTL 15 Class I | 4 | NIOS | 2 |  | Y | Final
Stratix V GT (Vcc = 0.85V) | I4 | QDRII+ | Half Rate (non Ping-Pong PHY) | Soft Controller | Component | 1 Chip Select | Any, | 450 | Compatible with minimum frequency part | Up to 36 bits | x18 | HSTL 18 Class I | 4 | NIOS | 2 |  | Y | Final
Stratix V GT (Vcc = 0.85V) | I4 | QDRII+ | Half Rate (non Ping-Pong PHY) | Soft Controller | Component | 1 Chip Select | Any, | 450 | Compatible with minimum frequency part | Up to 36 bits | x18 | HSTL 15 Class I | 4 | NIOS | 2 |  | Y | Final
Stratix V GT (Vcc = 0.85V) | I4 | QDRII+ | Half Rate (non Ping-Pong PHY) | Soft Controller | Component | 1 Chip Select | Any, | 450 | Compatible with minimum frequency part | Up to 18 bits | x18 | HSTL 18 Class I | 4 | NIOS | 2 |  | Y | Final
Stratix V GT (Vcc = 0.85V) | I4 | QDRII+ | Half Rate (non Ping-Pong PHY) | Soft Controller | Component | 1 Chip Select | Any, | 450 | Compatible with minimum frequency part | Up to 18 bits | x18 | HSTL 15 Class I | 4 | NIOS | 2 |  | Y | Final
Stratix V GT (Vcc = 0.85V) | I4 | QDRII+ | Full Rate | Soft Controller | Component | 1 Chip Select | Any, | 250 | Compatible with minimum frequency part | Up to 9 bits | x9 | HSTL 18 Class I | 4 | RTL | 2.5 |  | Y | Final
Stratix V GT (Vcc = 0.85V) | I4 | QDRII+ | Full Rate | Soft Controller | Component | 1 Chip Select | Any, | 250 | Compatible with minimum frequency part | Up to 9 bits | x9 | HSTL 15 Class I | 4 | RTL | 2.5 |  | Y | Final
Stratix V GT (Vcc = 0.85V) | I4 | QDRII+ | Full Rate | Soft Controller | Component | 1 Chip Select | Any, | 250 | Compatible with minimum frequency part | Up to 18 bits | x9 | HSTL 18 Class I | 4 | RTL | 2.5 |  | Y | Final
Stratix V GT (Vcc = 0.85V) | I4 | QDRII+ | Full Rate | Soft Controller | Component | 1 Chip Select | Any, | 250 | Compatible with minimum frequency part | Up to 18 bits | x9 | HSTL 15 Class I | 4 | RTL | 2.5 |  | Y | Final
Stratix V GT (Vcc = 0.85V) | I4 | QDRII+ | Full Rate | Soft Controller | Component | 1 Chip Select | Any, | 250 | Compatible with minimum frequency part | Up to 72 bits | x36 | HSTL 18 Class I | 4 | RTL | 2.5 |  | Y | Final
Stratix V GT (Vcc = 0.85V) | I4 | QDRII+ | Full Rate | Soft Controller | Component | 1 Chip Select | Any, | 250 | Compatible with minimum frequency part | Up to 72 bits | x36 | HSTL 15 Class I | 4 | RTL | 2.5 |  | Y | Final
Stratix V GT (Vcc = 0.85V) | I4 | QDRII+ | Full Rate | Soft Controller | Component | 1 Chip Select | Any, | 250 | Compatible with minimum frequency part | Up to 36 bits | x36 | HSTL 18 Class I | 4 | RTL | 2.5 |  | Y | Final
Stratix V GT (Vcc = 0.85V) | I4 | QDRII+ | Full Rate | Soft Controller | Component | 1 Chip Select | Any, | 250 | Compatible with minimum frequency part | Up to 36 bits | x36 | HSTL 15 Class I | 4 | RTL | 2.5 |  | Y | Final
Stratix V GT (Vcc = 0.85V) | I4 | QDRII+ | Full Rate | Soft Controller | Component | 1 Chip Select | Any, | 250 | Compatible with minimum frequency part | Up to 36 bits | x18 | HSTL 18 Class I | 4 | RTL | 2.5 |  | Y | Final
Stratix V GT (Vcc = 0.85V) | I4 | QDRII+ | Full Rate | Soft Controller | Component | 1 Chip Select | Any, | 250 | Compatible with minimum frequency part | Up to 36 bits | x18 | HSTL 15 Class I | 4 | RTL | 2.5 |  | Y | Final
Stratix V GT (Vcc = 0.85V) | I4 | QDRII+ | Full Rate | Soft Controller | Component | 1 Chip Select | Any, | 250 | Compatible with minimum frequency part | Up to 18 bits | x18 | HSTL 18 Class I | 4 | RTL | 2.5 |  | Y | Final
Stratix V GT (Vcc = 0.85V) | I4 | QDRII+ | Full Rate | Soft Controller | Component | 1 Chip Select | Any, | 250 | Compatible with minimum frequency part | Up to 18 bits | x18 | HSTL 15 Class I | 4 | RTL | 2.5 |  | Y | Final
Stratix V GT (Vcc = 0.85V) | I4 | QDRII+ | Full Rate | Soft Controller | Component | 1 Chip Select | Any, | 250 | Compatible with minimum frequency part | Up to 9 bits | x9 | HSTL 18 Class I | 4 | RTL | 2 |  | Y | Final
Stratix V GT (Vcc = 0.85V) | I4 | QDRII+ | Full Rate | Soft Controller | Component | 1 Chip Select | Any, | 250 | Compatible with minimum frequency part | Up to 9 bits | x9 | HSTL 15 Class I | 4 | RTL | 2 |  | Y | Final
Stratix V GT (Vcc = 0.85V) | I4 | QDRII+ | Full Rate | Soft Controller | Component | 1 Chip Select | Any, | 250 | Compatible with minimum frequency part | Up to 18 bits | x9 | HSTL 18 Class I | 4 | RTL | 2 |  | Y | Final
Stratix V GT (Vcc = 0.85V) | I4 | QDRII+ | Full Rate | Soft Controller | Component | 1 Chip Select | Any, | 250 | Compatible with minimum frequency part | Up to 18 bits | x9 | HSTL 15 Class I | 4 | RTL | 2 |  | Y | Final
Stratix V GT (Vcc = 0.85V) | I4 | QDRII+ | Full Rate | Soft Controller | Component | 1 Chip Select | Any, | 250 | Compatible with minimum frequency part | Up to 72 bits | x36 | HSTL 18 Class I | 4 | RTL | 2 |  | Y | Final
Stratix V GT (Vcc = 0.85V) | I4 | QDRII+ | Full Rate | Soft Controller | Component | 1 Chip Select | Any, | 250 | Compatible with minimum frequency part | Up to 72 bits | x36 | HSTL 15 Class I | 4 | RTL | 2 |  | Y | Final
Stratix V GT (Vcc = 0.85V) | I4 | QDRII+ | Full Rate | Soft Controller | Component | 1 Chip Select | Any, | 250 | Compatible with minimum frequency part | Up to 36 bits | x36 | HSTL 18 Class I | 4 | RTL | 2 |  | Y | Final
Stratix V GT (Vcc = 0.85V) | I4 | QDRII+ | Full Rate | Soft Controller | Component | 1 Chip Select | Any, | 250 | Compatible with minimum frequency part | Up to 36 bits | x36 | HSTL 15 Class I | 4 | RTL | 2 |  | Y | Final
Stratix V GT (Vcc = 0.85V) | I4 | QDRII+ | Full Rate | Soft Controller | Component | 1 Chip Select | Any, | 250 | Compatible with minimum frequency part | Up to 36 bits | x18 | HSTL 18 Class I | 4 | RTL | 2 |  | Y | Final
Stratix V GT (Vcc = 0.85V) | I4 | QDRII+ | Full Rate | Soft Controller | Component | 1 Chip Select | Any, | 250 | Compatible with minimum frequency part | Up to 36 bits | x18 | HSTL 15 Class I | 4 | RTL | 2 |  | Y | Final
Stratix V GT (Vcc = 0.85V) | I4 | QDRII+ | Full Rate | Soft Controller | Component | 1 Chip Select | Any, | 250 | Compatible with minimum frequency part | Up to 18 bits | x18 | HSTL 18 Class I | 4 | RTL | 2 |  | Y | Final
Stratix V GT (Vcc = 0.85V) | I4 | QDRII+ | Full Rate | Soft Controller | Component | 1 Chip Select | Any, | 250 | Compatible with minimum frequency part | Up to 18 bits | x18 | HSTL 15 Class I | 4 | RTL | 2 |  | Y | Final
Stratix V GT (Vcc = 0.85V) | I4 | DDR3L | Quarter Rate (non Ping-Pong PHY) | Soft Controller | UDIMM | Quad Rank Only Support in 2 slots dual rank format | Any, | 333 | 533 | Up to 72 bits | x8 | SSTL 135 Class -- | On-the-fly | NIOS |  | Y | Y | Final | Refer to timing closure guidelines in database knowledge solution rd06142011_575. These are dual slots specs, for quad slots specs, you need to enter accurate board delays and ensure timing closure is achieved in Quartus.
Stratix V GT (Vcc = 0.85V) | I4 | DDR3L | Quarter Rate (non Ping-Pong PHY) | Soft Controller | UDIMM | Quad Rank Only Support in 2 slots dual rank format | Any, | 333 | 533 | Up to 72 bits | x4 | SSTL 135 Class -- | On-the-fly | NIOS |  | Y | Y | Final | Refer to timing closure guidelines in database knowledge solution rd06142011_575. These are dual slots specs, for quad slots specs, you need to enter accurate board delays and ensure timing closure is achieved in Quartus.
Stratix V GT (Vcc = 0.85V) | I4 | DDR3L | Quarter Rate (non Ping-Pong PHY) | Soft Controller | UDIMM | Dual Rank | Any, | 400 | Compatible with minimum frequency part | Up to 72 bits | x8 | SSTL 135 Class -- | On-the-fly | NIOS |  | Y | Y | Final | Refer to timing closure guidelines in database knowledge solution rd06142011_575.
Stratix V GT (Vcc = 0.85V) | I4 | DDR3L | Quarter Rate (non Ping-Pong PHY) | Soft Controller | UDIMM | Dual Rank | Any, | 400 | Compatible with minimum frequency part | Up to 72 bits | x4 | SSTL 135 Class -- | On-the-fly | NIOS |  | Y | Y | Final | Refer to timing closure guidelines in database knowledge solution rd06142011_575.
Stratix V GT (Vcc = 0.85V) | I4 | DDR3L | Quarter Rate (non Ping-Pong PHY) | Soft Controller | UDIMM | Single Rank | Any, | 400 | Compatible with minimum frequency part | Up to 72 bits | x8 | SSTL 135 Class -- | On-the-fly | NIOS |  | Y | Y | Final | Refer to timing closure guidelines in database knowledge solution rd06142011_575.
Stratix V GT (Vcc = 0.85V) | I4 | DDR3L | Quarter Rate (non Ping-Pong PHY) | Soft Controller | UDIMM | Single Rank | Any, | 400 | Compatible with minimum frequency part | Up to 72 bits | x4 | SSTL 135 Class -- | On-the-fly | NIOS |  | Y | Y | Final | Refer to timing closure guidelines in database knowledge solution rd06142011_575.
Stratix V GT (Vcc = 0.85V) | I4 | DDR3L | Quarter Rate (non Ping-Pong PHY) | Soft Controller | RDIMM | Dual Rank | Any, | 400 | Compatible with minimum frequency part | Up to 72 bits | x8 | SSTL 135 Class -- | On-the-fly | NIOS |  | Y | Y | Final | Refer to timing closure guidelines in database knowledge solution rd06142011_575. These are single slot specs, for dual slots specs, you need to enter accurate board delays and ensure timing closure is achieved in Quartus.
Stratix V GT (Vcc = 0.85V) | I4 | DDR3L | Quarter Rate (non Ping-Pong PHY) | Soft Controller | RDIMM | Dual Rank | Any, | 400 | Compatible with minimum frequency part | Up to 72 bits | x4 | SSTL 135 Class -- | On-the-fly | NIOS |  | Y | Y | Final | Refer to timing closure guidelines in database knowledge solution rd06142011_575. These are single slot specs, for dual slots specs, you need to enter accurate board delays and ensure timing closure is achieved in Quartus.
Stratix V GT (Vcc = 0.85V) | I4 | DDR3L | Quarter Rate (non Ping-Pong PHY) | Soft Controller | RDIMM | Single Rank | Any, | 400 | Compatible with minimum frequency part | Up to 72 bits | x8 | SSTL 135 Class -- | On-the-fly | NIOS |  | Y | Y | Final | Refer to timing closure guidelines in database knowledge solution rd06142011_575.
Stratix V GT (Vcc = 0.85V) | I4 | DDR3L | Quarter Rate (non Ping-Pong PHY) | Soft Controller | RDIMM | Single Rank | Any, | 400 | Compatible with minimum frequency part | Up to 72 bits | x4 | SSTL 135 Class -- | On-the-fly | NIOS |  | Y | Y | Final | Refer to timing closure guidelines in database knowledge solution rd06142011_575.
Stratix V GT (Vcc = 0.85V) | I4 | DDR3L | Quarter Rate (non Ping-Pong PHY) | Soft Controller | Component | 4 Chip Selects | Any, | 333 | 400 | Up to 72 bits | x8 | SSTL 135 Class -- | On-the-fly | NIOS |  | Y | Y | Final | Refer to timing closure guidelines in database knowledge solution rd06142011_575. Multiple DDR3 SDRAM components must be laid out in a single-rank DDR2 SDRAM DIMM layout format.
Stratix V GT (Vcc = 0.85V) | I4 | DDR3L | Quarter Rate (non Ping-Pong PHY) | Soft Controller | Component | 4 Chip Selects | Any, | 333 | 400 | Up to 72 bits | x4 | SSTL 135 Class -- | On-the-fly | NIOS |  | Y | Y | Final | Refer to timing closure guidelines in database knowledge solution rd06142011_575. Multiple DDR3 SDRAM components must be laid out in a single-rank DDR2 SDRAM DIMM layout format.
Stratix V GT (Vcc = 0.85V) | I4 | DDR3L | Quarter Rate (non Ping-Pong PHY) | Soft Controller | Component | 2 Chip Selects | Any, | 400 | Compatible with minimum frequency part | Up to 72 bits | x8 | SSTL 135 Class -- | On-the-fly | NIOS |  | Y | Y | Final | Refer to timing closure guidelines in database knowledge solution rd06142011_575. Multiple DDR3 SDRAM components must be laid out in a single-rank DDR2 SDRAM DIMM layout format.
Stratix V GT (Vcc = 0.85V) | I4 | DDR3L | Quarter Rate (non Ping-Pong PHY) | Soft Controller | Component | 2 Chip Selects | Any, | 400 | Compatible with minimum frequency part | Up to 72 bits | x4 | SSTL 135 Class -- | On-the-fly | NIOS |  | Y | Y | Final | Refer to timing closure guidelines in database knowledge solution rd06142011_575. Multiple DDR3 SDRAM components must be laid out in a single-rank DDR2 SDRAM DIMM layout format.
Stratix V GT (Vcc = 0.85V) | I4 | DDR3L | Quarter Rate (non Ping-Pong PHY) | Soft Controller | Component | 1 Chip Select | Any, | 400 | Compatible with minimum frequency part | Up to 72 bits | x8 | SSTL 135 Class -- | On-the-fly | NIOS |  | Y | Y | Final | Refer to timing closure guidelines in database knowledge solution rd06142011_575.
Stratix V GT (Vcc = 0.85V) | I4 | DDR3L | Quarter Rate (non Ping-Pong PHY) | Soft Controller | Component | 1 Chip Select | Any, | 400 | Compatible with minimum frequency part | Up to 72 bits | x4 | SSTL 135 Class -- | On-the-fly | NIOS |  | Y | Y | Final | Refer to timing closure guidelines in database knowledge solution rd06142011_575.
Stratix V GT (Vcc = 0.85V) | I4 | DDR3L | Half Rate (non Ping-Pong PHY) | Soft Controller | UDIMM | Quad Rank Only Support in 2 slots dual rank format | Any, | 333 | 533 | Up to 72 bits | x8 | SSTL 135 Class -- | On-the-fly | NIOS |  | Y | Y | Final | Refer to timing closure guidelines in database knowledge solution rd06142011_575. These are dual slots specs, for quad slots specs, you need to enter accurate board delays and ensure timing closure is achieved in Quartus.
Stratix V GT (Vcc = 0.85V) | I4 | DDR3L | Half Rate (non Ping-Pong PHY) | Soft Controller | UDIMM | Quad Rank Only Support in 2 slots dual rank format | Any, | 333 | 533 | Up to 72 bits | x4 | SSTL 135 Class -- | On-the-fly | NIOS |  | Y | Y | Final | Refer to timing closure guidelines in database knowledge solution rd06142011_575. These are dual slots specs, for quad slots specs, you need to enter accurate board delays and ensure timing closure is achieved in Quartus.
Stratix V GT (Vcc = 0.85V) | I4 | DDR3L | Half Rate (non Ping-Pong PHY) | Soft Controller | UDIMM | Dual Rank | Any, | 333 | 533 | Up to 72 bits | x8 | SSTL 135 Class -- | On-the-fly | NIOS |  | Y | Y | Final | Refer to timing closure guidelines in database knowledge solution rd06142011_575.
Stratix V GT (Vcc = 0.85V) | I4 | DDR3L | Half Rate (non Ping-Pong PHY) | Soft Controller | UDIMM | Dual Rank | Any, | 333 | 533 | Up to 72 bits | x4 | SSTL 135 Class -- | On-the-fly | NIOS |  | Y | Y | Final | Refer to timing closure guidelines in database knowledge solution rd06142011_575.
Stratix V GT (Vcc = 0.85V) | I4 | DDR3L | Half Rate (non Ping-Pong PHY) | Soft Controller | UDIMM | Single Rank | Any, | 333 | 400 | Up to 72 bits | x8 | SSTL 135 Class -- | On-the-fly | NIOS |  | Y | Y | Final | Refer to timing closure guidelines in database knowledge solution rd06142011_575.
Stratix V GT (Vcc = 0.85V) | I4 | DDR3L | Half Rate (non Ping-Pong PHY) | Soft Controller | UDIMM | Single Rank | Any, | 333 | 400 | Up to 72 bits | x4 | SSTL 135 Class -- | On-the-fly | NIOS |  | Y | Y | Final | Refer to timing closure guidelines in database knowledge solution rd06142011_575.
Stratix V GT (Vcc = 0.85V) | I4 | DDR3L | Half Rate (non Ping-Pong PHY) | Soft Controller | RDIMM | Dual Rank | Any, | 333 | 400 | Up to 72 bits | x8 | SSTL 135 Class -- | On-the-fly | NIOS |  | Y | Y | Final | Refer to timing closure guidelines in database knowledge solution rd06142011_575. These are single slot specs, for dual slots specs, you need to enter accurate board delays and ensure timing closure is achieved in Quartus.
Stratix V GT (Vcc = 0.85V) | I4 | DDR3L | Half Rate (non Ping-Pong PHY) | Soft Controller | RDIMM | Dual Rank | Any, | 333 | 400 | Up to 72 bits | x4 | SSTL 135 Class -- | On-the-fly | NIOS |  | Y | Y | Final | Refer to timing closure guidelines in database knowledge solution rd06142011_575. These are single slot specs, for dual slots specs, you need to enter accurate board delays and ensure timing closure is achieved in Quartus.
Stratix V GT (Vcc = 0.85V) | I4 | DDR3L | Half Rate (non Ping-Pong PHY) | Soft Controller | RDIMM | Single Rank | Any, | 333 | 400 | Up to 72 bits | x8 | SSTL 135 Class -- | On-the-fly | NIOS |  | Y | Y | Final | Refer to timing closure guidelines in database knowledge solution rd06142011_575.
Stratix V GT (Vcc = 0.85V) | I4 | DDR3L | Half Rate (non Ping-Pong PHY) | Soft Controller | RDIMM | Single Rank | Any, | 333 | 400 | Up to 72 bits | x4 | SSTL 135 Class -- | On-the-fly | NIOS |  | Y | Y | Final | Refer to timing closure guidelines in database knowledge solution rd06142011_575.
Stratix V GT (Vcc = 0.85V) | I4 | DDR3L | Half Rate (non Ping-Pong PHY) | Soft Controller | Component | 4 Chip Selects | Any, | 333 | 400 | Up to 72 bits | x8 | SSTL 135 Class -- | On-the-fly | NIOS |  | Y | Y | Final | Refer to timing closure guidelines in database knowledge solution rd06142011_575. Multiple DDR3 SDRAM components must be laid out in a single-rank DDR2 SDRAM DIMM layout format.
Stratix V GT (Vcc = 0.85V) | I4 | DDR3L | Half Rate (non Ping-Pong PHY) | Soft Controller | Component | 4 Chip Selects | Any, | 333 | 400 | Up to 72 bits | x4 | SSTL 135 Class -- | On-the-fly | NIOS |  | Y | Y | Final | Refer to timing closure guidelines in database knowledge solution rd06142011_575. Multiple DDR3 SDRAM components must be laid out in a single-rank DDR2 SDRAM DIMM layout format.
Stratix V GT (Vcc = 0.85V) | I4 | DDR3L | Half Rate (non Ping-Pong PHY) | Soft Controller | Component | 2 Chip Selects | Any, | 333 | 400 | Up to 72 bits | x8 | SSTL 135 Class -- | On-the-fly | NIOS |  | Y | Y | Final | Refer to timing closure guidelines in database knowledge solution rd06142011_575. Multiple DDR3 SDRAM components must be laid out in a single-rank DDR2 SDRAM DIMM layout format.
Stratix V GT (Vcc = 0.85V) | I4 | DDR3L | Half Rate (non Ping-Pong PHY) | Soft Controller | Component | 2 Chip Selects | Any, | 333 | 400 | Up to 72 bits | x4 | SSTL 135 Class -- | On-the-fly | NIOS |  | Y | Y | Final | Refer to timing closure guidelines in database knowledge solution rd06142011_575. Multiple DDR3 SDRAM components must be laid out in a single-rank DDR2 SDRAM DIMM layout format.
Stratix V GT (Vcc = 0.85V) | I4 | DDR3L | Half Rate (non Ping-Pong PHY) | Soft Controller | Component | 1 Chip Select | Any, | 333 | 400 | Up to 72 bits | x8 | SSTL 135 Class -- | On-the-fly | NIOS |  | Y | Y | Final | Refer to timing closure guidelines in database knowledge solution rd06142011_575.
Stratix V GT (Vcc = 0.85V) | I4 | DDR3L | Half Rate (non Ping-Pong PHY) | Soft Controller | Component | 1 Chip Select | Any, | 333 | 400 | Up to 72 bits | x4 | SSTL 135 Class -- | On-the-fly | NIOS |  | Y | Y | Final | Refer to timing closure guidelines in database knowledge solution rd06142011_575.
Stratix V GT (Vcc = 0.85V) | I4 | DDR3 | Quarter Rate (non Ping-Pong PHY) | Soft Controller | UDIMM | Quad Rank Only Support in 2 slots dual rank format | Any, | 333 | 533 | Up to 72 bits | x8 | SSTL 15 Class I/II | On-the-fly | NIOS |  | Y | Y | Final | Refer to pin placement guidelines in knowledge base solution rd06142011_575. These are dual slots specs, for quad slots specs, you need to enter accurate board delays and ensure timing closure is achieved in Quartus.
Stratix V GT (Vcc = 0.85V) | I4 | DDR3 | Quarter Rate (non Ping-Pong PHY) | Soft Controller | UDIMM | Dual Rank | Any, | 400 | Compatible with minimum frequency part | Up to 72 bits | x8 | SSTL 15 Class I/II | On-the-fly | NIOS |  | Y | Y | Final | Refer to pin placement guidelines in knowledge base solution rd06142011_575.
Stratix V GT (Vcc = 0.85V) | I4 | DDR3 | Quarter Rate (non Ping-Pong PHY) | Soft Controller | UDIMM | Dual Rank | Any, | 400 | Compatible with minimum frequency part | 144 bits | x8 | SSTL 15 Class I/II | On-the-fly | NIOS |  | Y | Y | Final | Refer to pin placement guidelines in knowledge base solution rd06142011_575.
Stratix V GT (Vcc = 0.85V) | I4 | DDR3 | Quarter Rate (non Ping-Pong PHY) | Soft Controller | UDIMM | Dual Rank | Any, | 400 | Compatible with minimum frequency part | Up to 72 bits | x4 | SSTL 15 Class I/II | On-the-fly | NIOS |  | Y | Y | Final | Refer to pin placement guidelines in knowledge base solution rd06142011_575.
Stratix V GT (Vcc = 0.85V) | I4 | DDR3 | Quarter Rate (non Ping-Pong PHY) | Soft Controller | UDIMM | Single Rank | Any, | 400 | Compatible with minimum frequency part | Up to 72 bits | x8 | SSTL 15 Class I/II | On-the-fly | NIOS |  | Y | Y | Final | Refer to pin placement guidelines in knowledge base solution rd06142011_575.
Stratix V GT (Vcc = 0.85V) | I4 | DDR3 | Quarter Rate (non Ping-Pong PHY) | Soft Controller | UDIMM | Single Rank | Any, | 400 | Compatible with minimum frequency part | 144 bits | x8 | SSTL 15 Class I/II | On-the-fly | NIOS |  | Y | Y | Final | Refer to pin placement guidelines in knowledge base solution rd06142011_575.
Stratix V GT (Vcc = 0.85V) | I4 | DDR3 | Quarter Rate (non Ping-Pong PHY) | Soft Controller | UDIMM | Single Rank | Any, | 400 | Compatible with minimum frequency part | Up to 72 bits | x4 | SSTL 15 Class I/II | On-the-fly | NIOS |  | Y | Y | Final | Refer to pin placement guidelines in knowledge base solution rd06142011_575.
Stratix V GT (Vcc = 0.85V) | I4 | DDR3 | Quarter Rate (non Ping-Pong PHY) | Soft Controller | RDIMM | Dual Rank | Any, | 400 | Compatible with minimum frequency part | Up to 72 bits | x8 | SSTL 15 Class I/II | On-the-fly | NIOS |  | Y | Y | Final | Refer to pin placement guidelines in knowledge base solution rd06142011_575. These are single slot specs, for dual slots specs, you need to enter accurate board delays and ensure timing closure is achieved in Quartus.
Stratix V GT (Vcc = 0.85V) | I4 | DDR3 | Quarter Rate (non Ping-Pong PHY) | Soft Controller | RDIMM | Dual Rank | Any, | 400 | Compatible with minimum frequency part | Up to 72 bits | x4 | SSTL 15 Class I/II | On-the-fly | NIOS |  | Y | Y | Final | Refer to pin placement guidelines in knowledge base solution rd06142011_575. These are single slot specs, for dual slots specs, you need to enter accurate board delays and ensure timing closure is achieved in Quartus.
Stratix V GT (Vcc = 0.85V) | I4 | DDR3 | Quarter Rate (non Ping-Pong PHY) | Soft Controller | RDIMM | Single Rank | Any, | 400 | Compatible with minimum frequency part | Up to 72 bits | x8 | SSTL 15 Class I/II | On-the-fly | NIOS |  | Y | Y | Final | Refer to pin placement guidelines in knowledge base solution rd06142011_575.
Stratix V GT (Vcc = 0.85V) | I4 | DDR3 | Quarter Rate (non Ping-Pong PHY) | Soft Controller | RDIMM | Single Rank | Any, | 400 | Compatible with minimum frequency part | Up to 72 bits | x4 | SSTL 15 Class I/II | On-the-fly | NIOS |  | Y | Y | Final | Refer to pin placement guidelines in knowledge base solution rd06142011_575.
Stratix V GT (Vcc = 0.85V) | I4 | DDR3 | Quarter Rate (non Ping-Pong PHY) | Soft Controller | Component | 4 Chip Selects | Any, | 333 | 400 | Up to 72 bits | x8 | SSTL 15 Class I/II | On-the-fly | NIOS |  | Y | Y | Final | Refer to pin placement guidelines in knowledge base solution rd06142011_575. Multiple DDR3 SDRAM components must be laid out in a single-rank DDR2 SDRAM DIMM layout format.
Stratix V GT (Vcc = 0.85V) | I4 | DDR3 | Quarter Rate (non Ping-Pong PHY) | Soft Controller | Component | 4 Chip Selects | Any, | 333 | 400 | Up to 72 bits | x4 | SSTL 15 Class I/II | On-the-fly | NIOS |  | Y | Y | Final | Refer to pin placement guidelines in knowledge base solution rd06142011_575. Multiple DDR3 SDRAM components must be laid out in a single-rank DDR2 SDRAM DIMM layout format.
Stratix V GT (Vcc = 0.85V) | I4 | DDR3 | Quarter Rate (non Ping-Pong PHY) | Soft Controller | Component | 2 Chip Selects | Any, | 400 | Compatible with minimum frequency part | Up to 72 bits | x8 | SSTL 15 Class I/II | On-the-fly | NIOS |  | Y | Y | Final | Refer to pin placement guidelines in knowledge base solution rd06142011_575. Multiple DDR3 SDRAM components must be laid out in a single-rank DDR2 SDRAM DIMM layout format.
Stratix V GT (Vcc = 0.85V) | I4 | DDR3 | Quarter Rate (non Ping-Pong PHY) | Soft Controller | Component | 2 Chip Selects | Any, | 400 | Compatible with minimum frequency part | Up to 72 bits | x4 | SSTL 15 Class I/II | On-the-fly | NIOS |  | Y | Y | Final | Refer to pin placement guidelines in knowledge base solution rd06142011_575. Multiple DDR3 SDRAM components must be laid out in a single-rank DDR2 SDRAM DIMM layout format.
Stratix V GT (Vcc = 0.85V) | I4 | DDR3 | Quarter Rate (non Ping-Pong PHY) | Soft Controller | Component | 1 Chip Select | Any, | 400 | Compatible with minimum frequency part | Up to 72 bits | x8 | SSTL 15 Class I/II | On-the-fly | NIOS |  | Y | Y | Final | Refer to pin placement guidelines in knowledge base solution rd06142011_575.
Stratix V GT (Vcc = 0.85V) | I4 | DDR3 | Quarter Rate (non Ping-Pong PHY) | Soft Controller | Component | 1 Chip Select | Any, | 400 | Compatible with minimum frequency part | Up to 72 bits | x4 | SSTL 15 Class I/II | On-the-fly | NIOS |  | Y | Y | Final | Refer to pin placement guidelines in knowledge base solution rd06142011_575.
Stratix V GT (Vcc = 0.85V) | I4 | DDR3 | Half Rate (non Ping-Pong PHY) | Soft Controller | UDIMM | Quad Rank Only Support in 2 slots dual rank format | Any, | 333 | 533 | Up to 72 bits | x8 | SSTL 15 Class I/II | On-the-fly | NIOS |  | Y | Y | Final | Refer to pin placement guidelines in knowledge base solution rd06142011_575. These are dual slots specs, for quad slots specs, you need to enter accurate board delays and ensure timing closure is achieved in Quartus.
Stratix V GT (Vcc = 0.85V) | I4 | DDR3 | Half Rate (non Ping-Pong PHY) | Soft Controller | UDIMM | Dual Rank | Any, | 333 | 533 | Up to 72 bits | x8 | SSTL 15 Class I/II | On-the-fly | NIOS |  | Y | Y | Final | Refer to pin placement guidelines in knowledge base solution rd06142011_575.
Stratix V GT (Vcc = 0.85V) | I4 | DDR3 | Half Rate (non Ping-Pong PHY) | Soft Controller | UDIMM | Dual Rank | Any, | 333 | 533 | 144 bits | x8 | SSTL 15 Class I/II | On-the-fly | NIOS |  | Y | Y | Final | Refer to pin placement guidelines in knowledge base solution rd06142011_575.
Stratix V GT (Vcc = 0.85V) | I4 | DDR3 | Half Rate (non Ping-Pong PHY) | Soft Controller | UDIMM | Dual Rank | Any, | 333 | 533 | Up to 72 bits | x4 | SSTL 15 Class I/II | On-the-fly | NIOS |  | Y | Y | Final | Refer to pin placement guidelines in knowledge base solution rd06142011_575.
Stratix V GT (Vcc = 0.85V) | I4 | DDR3 | Half Rate (non Ping-Pong PHY) | Soft Controller | UDIMM | Single Rank | Any, | 333 | 400 | Up to 72 bits | x8 | SSTL 15 Class I/II | On-the-fly | NIOS |  | Y | Y | Final | Refer to pin placement guidelines in knowledge base solution rd06142011_575.
Stratix V GT (Vcc = 0.85V) | I4 | DDR3 | Half Rate (non Ping-Pong PHY) | Soft Controller | UDIMM | Single Rank | Any, | 333 | 400 | 144 bits | x8 | SSTL 15 Class I/II | On-the-fly | NIOS |  | Y | Y | Final | Refer to pin placement guidelines in knowledge base solution rd06142011_575.
Stratix V GT (Vcc = 0.85V) | I4 | DDR3 | Half Rate (non Ping-Pong PHY) | Soft Controller | UDIMM | Single Rank | Any, | 333 | 400 | Up to 72 bits | x4 | SSTL 15 Class I/II | On-the-fly | NIOS |  | Y | Y | Final | Refer to pin placement guidelines in knowledge base solution rd06142011_575.
Stratix V GT (Vcc = 0.85V) | I4 | DDR3 | Half Rate (non Ping-Pong PHY) | Soft Controller | RDIMM | Quad Rank Only Support in 1 slot quad rank format | Any, | 400 | Compatible with minimum frequency part | Up to 72 bits | x4 | SSTL 15 Class I/II | On-the-fly | NIOS |  | Y | Y | Final | Multiple DDR3 SDRAM components must be laid out in a single-rank DDR2 SDRAM DIMM layout format. For dual slots specs, you need to enter accurate board delays and ensure timing closure is achieved in Quartus.
Stratix V GT (Vcc = 0.85V) | I4 | DDR3 | Half Rate (non Ping-Pong PHY) | Soft Controller | RDIMM | Dual Rank | Any, | 333 | 400 | Up to 72 bits | x8 | SSTL 15 Class I/II | On-the-fly | NIOS |  | Y | Y | Final | Refer to pin placement guidelines in knowledge base solution rd06142011_575. These are single slot specs, for dual slots specs, you need to enter accurate board delays and ensure timing closure is achieved in Quartus.
Stratix V GT (Vcc = 0.85V) | I4 | DDR3 | Half Rate (non Ping-Pong PHY) | Soft Controller | RDIMM | Dual Rank | Any, | 333 | 400 | Up to 72 bits | x4 | SSTL 15 Class I/II | On-the-fly | NIOS |  | Y | Y | Final | Refer to pin placement guidelines in knowledge base solution rd06142011_575. These are single slot specs, for dual slots specs, you need to enter accurate board delays and ensure timing closure is achieved in Quartus.
Stratix V GT (Vcc = 0.85V) | I4 | DDR3 | Half Rate (non Ping-Pong PHY) | Soft Controller | RDIMM | Single Rank | Any, | 333 | 400 | Up to 72 bits | x8 | SSTL 15 Class I/II | On-the-fly | NIOS |  | Y | Y | Final | Refer to pin placement guidelines in knowledge base solution rd06142011_575.
Stratix V GT (Vcc = 0.85V) | I4 | DDR3 | Half Rate (non Ping-Pong PHY) | Soft Controller | RDIMM | Single Rank | Any, | 333 | 400 | Up to 72 bits | x4 | SSTL 15 Class I/II | On-the-fly | NIOS |  | Y | Y | Final | Refer to pin placement guidelines in knowledge base solution rd06142011_575.
Stratix V GT (Vcc = 0.85V) | I4 | DDR3 | Half Rate (non Ping-Pong PHY) | Soft Controller | Component | 4 Chip Selects | Any, | 333 | 400 | Up to 72 bits | x8 | SSTL 15 Class I/II | On-the-fly | NIOS |  | Y | Y | Final | Refer to pin placement guidelines in knowledge base solution rd06142011_575. Multiple DDR3 SDRAM components must be laid out in a single-rank DDR2 SDRAM DIMM layout format.
Stratix V GT (Vcc = 0.85V) | I4 | DDR3 | Half Rate (non Ping-Pong PHY) | Soft Controller | Component | 4 Chip Selects | Any, | 333 | 400 | Up to 72 bits | x4 | SSTL 15 Class I/II | On-the-fly | NIOS |  | Y | Y | Final | Refer to pin placement guidelines in knowledge base solution rd06142011_575. Multiple DDR3 SDRAM components must be laid out in a single-rank DDR2 SDRAM DIMM layout format.
Stratix V GT (Vcc = 0.85V) | I4 | DDR3 | Half Rate (non Ping-Pong PHY) | Soft Controller | Component | 2 Chip Selects | Any, | 333 | 400 | Up to 72 bits | x4 | SSTL 15 Class I/II | On-the-fly | NIOS |  | Y | Y | Final | Refer to pin placement guidelines in knowledge base solution rd06142011_575. Multiple DDR3 SDRAM components must be laid out in a single-rank DDR2 SDRAM DIMM layout format.
Stratix V GT (Vcc = 0.85V) | I4 | DDR3 | Half Rate (non Ping-Pong PHY) | Soft Controller | Component | 1 Chip Select | Any, | 333 | 400 | Up to 72 bits | x8 | SSTL 15 Class I/II | On-the-fly | NIOS |  | Y | Y | Final | Refer to pin placement guidelines in knowledge base solution rd06142011_575.
Stratix V GT (Vcc = 0.85V) | I4 | DDR3 | Half Rate (non Ping-Pong PHY) | Soft Controller | Component | 1 Chip Select | Any, | 333 | 400 | Up to 72 bits | x4 | SSTL 15 Class I/II | On-the-fly | NIOS |  | Y | Y | Final | Refer to pin placement guidelines in knowledge base solution rd06142011_575.
Stratix V GT (Vcc = 0.85V) | I4 | DDR2 | Half Rate (non Ping-Pong PHY) | Soft Controller | UDIMM | Quad Rank Only Support in 2 slots dual rank format | Any, | 300 | Compatible with minimum frequency part | Up to 72 bits | x8 | SSTL 18 Class I/II | 4 or 8 | NIOS |  | Y | Y | Final
Stratix V GT (Vcc = 0.85V) | I4 | DDR2 | Half Rate (non Ping-Pong PHY) | Soft Controller | UDIMM | Quad Rank Only Support in 2 slots dual rank format | Any, | 300 | Compatible with minimum frequency part | Up to 72 bits | x4 | SSTL 18 Class I/II | 4 or 8 | NIOS |  | Y | Y | Final
Stratix V GT (Vcc = 0.85V) | I4 | DDR2 | Half Rate (non Ping-Pong PHY) | Soft Controller | UDIMM | Dual Rank | Any, | 333 | Compatible with minimum frequency part | Up to 72 bits | x8 | SSTL 18 Class I/II | 4 or 8 | NIOS |  | Y | Y | Final
Stratix V GT (Vcc = 0.85V) | I4 | DDR2 | Half Rate (non Ping-Pong PHY) | Soft Controller | UDIMM | Dual Rank | Any, | 333 | Compatible with minimum frequency part | 144 bits | x8 | SSTL 18 Class I/II | 4 or 8 | NIOS |  | Y | Y | Final
Stratix V GT (Vcc = 0.85V) | I4 | DDR2 | Half Rate (non Ping-Pong PHY) | Soft Controller | UDIMM | Dual Rank | Any, | 333 | Compatible with minimum frequency part | Up to 72 bits | x4 | SSTL 18 Class I/II | 4 or 8 | NIOS |  | Y | Y | Final
Stratix V GT (Vcc = 0.85V) | I4 | DDR2 | Half Rate (non Ping-Pong PHY) | Soft Controller | UDIMM | Single Rank | Any, | 333 | Compatible with minimum frequency part | Up to 72 bits | x8 | SSTL 18 Class I/II | 4 or 8 | NIOS |  | Y | Y | Final
Stratix V GT (Vcc = 0.85V) | I4 | DDR2 | Half Rate (non Ping-Pong PHY) | Soft Controller | UDIMM | Single Rank | Any, | 333 | Compatible with minimum frequency part | 144 bits | x8 | SSTL 18 Class I/II | 4 or 8 | NIOS |  | Y | Y | Final
Stratix V GT (Vcc = 0.85V) | I4 | DDR2 | Half Rate (non Ping-Pong PHY) | Soft Controller | UDIMM | Single Rank | Any, | 333 | Compatible with minimum frequency part | Up to 72 bits | x4 | SSTL 18 Class I/II | 4 or 8 | NIOS |  | Y | Y | Final
Stratix V GT (Vcc = 0.85V) | I4 | DDR2 | Half Rate (non Ping-Pong PHY) | Soft Controller | RDIMM | Quad Rank Only Support in 2 slots dual rank format | Any, | 300 | Compatible with minimum frequency part | Up to 72 bits | x8 | SSTL 18 Class I/II | 4 or 8 | NIOS |  | Y | Y | Final
Stratix V GT (Vcc = 0.85V) | I4 | DDR2 | Half Rate (non Ping-Pong PHY) | Soft Controller | RDIMM | Quad Rank Only Support in 2 slots dual rank format | Any, | 300 | Compatible with minimum frequency part | Up to 72 bits | x4 | SSTL 18 Class I/II | 4 or 8 | NIOS |  | Y | Y | Final
Stratix V GT (Vcc = 0.85V) | I4 | DDR2 | Half Rate (non Ping-Pong PHY) | Soft Controller | RDIMM | Dual Rank | Any, | 333 | Compatible with minimum frequency part | Up to 72 bits | x8 | SSTL 18 Class I/II | 4 or 8 | NIOS |  | Y | Y | Final
Stratix V GT (Vcc = 0.85V) | I4 | DDR2 | Half Rate (non Ping-Pong PHY) | Soft Controller | RDIMM | Dual Rank | Any, | 333 | Compatible with minimum frequency part | Up to 72 bits | x4 | SSTL 18 Class I/II | 4 or 8 | NIOS |  | Y | Y | Final
Stratix V GT (Vcc = 0.85V) | I4 | DDR2 | Half Rate (non Ping-Pong PHY) | Soft Controller | RDIMM | Single Rank | Any, | 333 | Compatible with minimum frequency part | Up to 72 bits | x8 | SSTL 18 Class I/II | 4 or 8 | NIOS |  | Y | Y | Final
Stratix V GT (Vcc = 0.85V) | I4 | DDR2 | Half Rate (non Ping-Pong PHY) | Soft Controller | RDIMM | Single Rank | Any, | 333 | Compatible with minimum frequency part | Up to 72 bits | x4 | SSTL 18 Class I/II | 4 or 8 | NIOS |  | Y | Y | Final
Stratix V GT (Vcc = 0.85V) | I4 | DDR2 | Half Rate (non Ping-Pong PHY) | Soft Controller | Component | 4 Chip Selects | Any, | 300 | Compatible with minimum frequency part | Up to 72 bits | x8 | SSTL 18 Class I/II | 4 or 8 | NIOS |  | Y | Y | Final
Stratix V GT (Vcc = 0.85V) | I4 | DDR2 | Half Rate (non Ping-Pong PHY) | Soft Controller | Component | 4 Chip Selects | Any, | 300 | Compatible with minimum frequency part | Up to 72 bits | x4 | SSTL 18 Class I/II | 4 or 8 | NIOS |  | Y | Y | Final
Stratix V GT (Vcc = 0.85V) | I4 | DDR2 | Half Rate (non Ping-Pong PHY) | Soft Controller | Component | 2 Chip Selects | Any, | 333 | Compatible with minimum frequency part | Up to 72 bits | x8 | SSTL 18 Class I/II | 4 or 8 | NIOS |  | Y | Y | Final
Stratix V GT (Vcc = 0.85V) | I4 | DDR2 | Half Rate (non Ping-Pong PHY) | Soft Controller | Component | 2 Chip Selects | Any, | 333 | Compatible with minimum frequency part | Up to 72 bits | x4 | SSTL 18 Class I/II | 4 or 8 | NIOS |  | Y | Y | Final
Stratix V GT (Vcc = 0.85V) | I4 | DDR2 | Half Rate (non Ping-Pong PHY) | Soft Controller | Component | 1 Chip Select | Any, | 333 | Compatible with minimum frequency part | Up to 72 bits | x8 | SSTL 18 Class I/II | 4 or 8 | NIOS |  | Y | Y | Final
Stratix V GT (Vcc = 0.85V) | I4 | DDR2 | Half Rate (non Ping-Pong PHY) | Soft Controller | Component | 1 Chip Select | Any, | 333 | Compatible with minimum frequency part | Up to 72 bits | x4 | SSTL 18 Class I/II | 4 or 8 | NIOS |  | Y | Y | Final
Stratix V GT (Vcc = 0.85V) | I4 | DDR2 | Full Rate | Soft Controller | UDIMM | Quad Rank Only Support in 2 slots dual rank format | Any, | 233 | Compatible with minimum frequency part | Up to 72 bits | x8 | SSTL 18 Class I/II | 4 or 8 | NIOS |  | Y | Y | Final
Stratix V GT (Vcc = 0.85V) | I4 | DDR2 | Full Rate | Soft Controller | UDIMM | Quad Rank Only Support in 2 slots dual rank format | Any, | 233 | Compatible with minimum frequency part | 144 bits | x8 | SSTL 18 Class I/II | 4 or 8 | NIOS |  | Y | Y | Final
Stratix V GT (Vcc = 0.85V) | I4 | DDR2 | Full Rate | Soft Controller | UDIMM | Quad Rank Only Support in 2 slots dual rank format | Any, | 233 | Compatible with minimum frequency part | Up to 72 bits | x4 | SSTL 18 Class I/II | 4 or 8 | NIOS |  | Y | Y | Final
Stratix V GT (Vcc = 0.85V) | I4 | DDR2 | Full Rate | Soft Controller | UDIMM | Dual Rank | Any, | 233 | Compatible with minimum frequency part | Up to 72 bits | x8 | SSTL 18 Class I/II | 4 or 8 | NIOS |  | Y | Y | Final
Stratix V GT (Vcc = 0.85V) | I4 | DDR2 | Full Rate | Soft Controller | UDIMM | Dual Rank | Any, | 233 | Compatible with minimum frequency part | 144 bits | x8 | SSTL 18 Class I/II | 4 or 8 | NIOS |  | Y | Y | Final
Stratix V GT (Vcc = 0.85V) | I4 | DDR2 | Full Rate | Soft Controller | UDIMM | Dual Rank | Any, | 233 | Compatible with minimum frequency part | Up to 72 bits | x4 | SSTL 18 Class I/II | 4 or 8 | NIOS |  | Y | Y | Final
Stratix V GT (Vcc = 0.85V) | I4 | DDR2 | Full Rate | Soft Controller | UDIMM | Single Rank | Any, | 233 | Compatible with minimum frequency part | Up to 72 bits | x8 | SSTL 18 Class I/II | 4 or 8 | NIOS |  | Y | Y | Final
Stratix V GT (Vcc = 0.85V) | I4 | DDR2 | Full Rate | Soft Controller | UDIMM | Single Rank | Any, | 233 | Compatible with minimum frequency part | 144 bits | x8 | SSTL 18 Class I/II | 4 or 8 | NIOS |  | Y | Y | Final
Stratix V GT (Vcc = 0.85V) | I4 | DDR2 | Full Rate | Soft Controller | UDIMM | Single Rank | Any, | 233 | Compatible with minimum frequency part | Up to 72 bits | x4 | SSTL 18 Class I/II | 4 or 8 | NIOS |  | Y | Y | Final
Stratix V GT (Vcc = 0.85V) | I4 | DDR2 | Full Rate | Soft Controller | RDIMM | Quad Rank Only Support in 2 slots dual rank format | Any, | 233 | Compatible with minimum frequency part | Up to 72 bits | x8 | SSTL 18 Class I/II | 4 or 8 | NIOS |  | Y | Y | Final
Stratix V GT (Vcc = 0.85V) | I4 | DDR2 | Full Rate | Soft Controller | RDIMM | Quad Rank Only Support in 2 slots dual rank format | Any, | 233 | Compatible with minimum frequency part | Up to 72 bits | x4 | SSTL 18 Class I/II | 4 or 8 | NIOS |  | Y | Y | Final
Stratix V GT (Vcc = 0.85V) | I4 | DDR2 | Full Rate | Soft Controller | RDIMM | Dual Rank | Any, | 233 | Compatible with minimum frequency part | Up to 72 bits | x8 | SSTL 18 Class I/II | 4 or 8 | NIOS |  | Y | Y | Final
Stratix V GT (Vcc = 0.85V) | I4 | DDR2 | Full Rate | Soft Controller | RDIMM | Dual Rank | Any, | 233 | Compatible with minimum frequency part | Up to 72 bits | x4 | SSTL 18 Class I/II | 4 or 8 | NIOS |  | Y | Y | Final
Stratix V GT (Vcc = 0.85V) | I4 | DDR2 | Full Rate | Soft Controller | RDIMM | Single Rank | Any, | 233 | Compatible with minimum frequency part | Up to 72 bits | x8 | SSTL 18 Class I/II | 4 or 8 | NIOS |  | Y | Y | Final
Stratix V GT (Vcc = 0.85V) | I4 | DDR2 | Full Rate | Soft Controller | RDIMM | Single Rank | Any, | 233 | Compatible with minimum frequency part | Up to 72 bits | x4 | SSTL 18 Class I/II | 4 or 8 | NIOS |  | Y | Y | Final
Stratix V GT (Vcc = 0.85V) | I4 | DDR2 | Full Rate | Soft Controller | Component | 4 Chip Selects | Any, | 233 | Compatible with minimum frequency part | Up to 72 bits | x8 | SSTL 18 Class I/II | 4 or 8 | NIOS |  | Y | Y | Final
Stratix V GT (Vcc = 0.85V) | I4 | DDR2 | Full Rate | Soft Controller | Component | 4 Chip Selects | Any, | 233 | Compatible with minimum frequency part | Up to 72 bits | x4 | SSTL 18 Class I/II | 4 or 8 | NIOS |  | Y | Y | Final
Stratix V GT (Vcc = 0.85V) | I4 | DDR2 | Full Rate | Soft Controller | Component | 2 Chip Selects | Any, | 233 | Compatible with minimum frequency part | Up to 72 bits | x8 | SSTL 18 Class I/II | 4 or 8 | NIOS |  | Y | Y | Final
Stratix V GT (Vcc = 0.85V) | I4 | DDR2 | Full Rate | Soft Controller | Component | 2 Chip Selects | Any, | 233 | Compatible with minimum frequency part | Up to 72 bits | x4 | SSTL 18 Class I/II | 4 or 8 | NIOS |  | Y | Y | Final
Stratix V GT (Vcc = 0.85V) | I4 | DDR2 | Full Rate | Soft Controller | Component | 1 Chip Select | Any, | 233 | Compatible with minimum frequency part | Up to 72 bits | x8 | SSTL 18 Class I/II | 4 or 8 | NIOS |  | Y | Y | Final
Stratix V GT (Vcc = 0.85V) | I4 | DDR2 | Full Rate | Soft Controller | Component | 1 Chip Select | Any, | 233 | Compatible with minimum frequency part | Up to 72 bits | x4 | SSTL 18 Class I/II | 4 or 8 | NIOS |  | Y | Y | Final
Stratix V GT (Vcc = 0.85V) | I3 | RLDRAMII (Common I/O) | Half Rate (non Ping-Pong PHY) | Soft Controller | Component | 1 Chip Select | Row, Wraparound, | 350 | Compatible with minimum frequency part | Up to 9 bits | x9 | HSTL 15 Class I | 8 | RTL |  |  | Y | Final | No multiplexed addressing support, no dynamic read latency support, no separate I/O support, and no multicast write support.
Stratix V GT (Vcc = 0.85V) | I3 | RLDRAMII (Common I/O) | Half Rate (non Ping-Pong PHY) | Soft Controller | Component | 1 Chip Select | Row, Wraparound, | 350 | Compatible with minimum frequency part | Up to 9 bits | x9 | HSTL 15 Class I | 4 | RTL |  |  | Y | Final | No multiplexed addressing support, no dynamic read latency support, no separate I/O support, and no multicast write support.
Stratix V GT (Vcc = 0.85V) | I3 | RLDRAMII (Common I/O) | Half Rate (non Ping-Pong PHY) | Soft Controller | Component | 1 Chip Select | Column, Row, Wraparound, | 350 | Compatible with minimum frequency part | Up to 9 bits | x9 | HSTL 18 Class I/II | 8 | RTL |  |  | Y | Final | No multiplexed addressing support, no dynamic read latency support, no separate I/O support, and no multicast write support.
Stratix V GT (Vcc = 0.85V) | I3 | RLDRAMII (Common I/O) | Half Rate (non Ping-Pong PHY) | Soft Controller | Component | 1 Chip Select | Column, Row, Wraparound, | 350 | Compatible with minimum frequency part | Up to 9 bits | x9 | HSTL 18 Class I/II | 4 | RTL |  |  | Y | Final | No multiplexed addressing support, no dynamic read latency support, no separate I/O support, and no multicast write support.
Stratix V GT (Vcc = 0.85V) | I3 | RLDRAMII (Common I/O) | Half Rate (non Ping-Pong PHY) | Soft Controller | Component | 1 Chip Select | Column, | 350 | Compatible with minimum frequency part | Up to 9 bits | x9 | HSTL 15 Class I/II | 8 | RTL |  |  | Y | Final | No multiplexed addressing support, no dynamic read latency support, no separate I/O support, and no multicast write support.
Stratix V GT (Vcc = 0.85V) | I3 | RLDRAMII (Common I/O) | Half Rate (non Ping-Pong PHY) | Soft Controller | Component | 1 Chip Select | Column, | 350 | Compatible with minimum frequency part | Up to 9 bits | x9 | HSTL 15 Class I/II | 4 | RTL |  |  | Y | Final | No multiplexed addressing support, no dynamic read latency support, no separate I/O support, and no multicast write support.
Stratix V GT (Vcc = 0.85V) | I3 | RLDRAMII (Common I/O) | Half Rate (non Ping-Pong PHY) | Soft Controller | Component | 1 Chip Select | Row, Wraparound, | 350 | Compatible with minimum frequency part | Up to 18 bits | x9 | HSTL 15 Class I | 8 | RTL |  |  | Y | Final | No multiplexed addressing support, no dynamic read latency support, no separate I/O support, and no multicast write support.
Stratix V GT (Vcc = 0.85V) | I3 | RLDRAMII (Common I/O) | Half Rate (non Ping-Pong PHY) | Soft Controller | Component | 1 Chip Select | Row, Wraparound, | 350 | Compatible with minimum frequency part | Up to 18 bits | x9 | HSTL 15 Class I | 4 | RTL |  |  | Y | Final | No multiplexed addressing support, no dynamic read latency support, no separate I/O support, and no multicast write support.
Stratix V GT (Vcc = 0.85V) | I3 | RLDRAMII (Common I/O) | Half Rate (non Ping-Pong PHY) | Soft Controller | Component | 1 Chip Select | Column, Row, Wraparound, | 350 | Compatible with minimum frequency part | Up to 18 bits | x9 | HSTL 18 Class I/II | 8 | RTL |  |  | Y | Final | No multiplexed addressing support, no dynamic read latency support, no separate I/O support, and no multicast write support.
Stratix V GT (Vcc = 0.85V) | I3 | RLDRAMII (Common I/O) | Half Rate (non Ping-Pong PHY) | Soft Controller | Component | 1 Chip Select | Column, Row, Wraparound, | 350 | Compatible with minimum frequency part | Up to 18 bits | x9 | HSTL 18 Class I/II | 4 | RTL |  |  | Y | Final | No multiplexed addressing support, no dynamic read latency support, no separate I/O support, and no multicast write support.
Stratix V GT (Vcc = 0.85V) | I3 | RLDRAMII (Common I/O) | Half Rate (non Ping-Pong PHY) | Soft Controller | Component | 1 Chip Select | Column, | 350 | Compatible with minimum frequency part | Up to 18 bits | x9 | HSTL 15 Class I/II | 8 | RTL |  |  | Y | Final | No multiplexed addressing support, no dynamic read latency support, no separate I/O support, and no multicast write support.
Stratix V GT (Vcc = 0.85V) | I3 | RLDRAMII (Common I/O) | Half Rate (non Ping-Pong PHY) | Soft Controller | Component | 1 Chip Select | Column, | 350 | Compatible with minimum frequency part | Up to 18 bits | x9 | HSTL 15 Class I/II | 4 | RTL |  |  | Y | Final | No multiplexed addressing support, no dynamic read latency support, no separate I/O support, and no multicast write support.
Stratix V GT (Vcc = 0.85V) | I3 | RLDRAMII (Common I/O) | Half Rate (non Ping-Pong PHY) | Soft Controller | Component | 1 Chip Select | Row, Wraparound, | 350 | Compatible with minimum frequency part | Up to 72 bits | x36 | HSTL 15 Class I | 8 | RTL |  |  | Y | Final | No multiplexed addressing support, no dynamic read latency support, no separate I/O support, and no multicast write support.
Stratix V GT (Vcc = 0.85V) | I3 | RLDRAMII (Common I/O) | Half Rate (non Ping-Pong PHY) | Soft Controller | Component | 1 Chip Select | Row, Wraparound, | 350 | Compatible with minimum frequency part | Up to 72 bits | x36 | HSTL 15 Class I | 4 | RTL |  |  | Y | Final | No multiplexed addressing support, no dynamic read latency support, no separate I/O support, and no multicast write support.
Stratix V GT (Vcc = 0.85V) | I3 | RLDRAMII (Common I/O) | Half Rate (non Ping-Pong PHY) | Soft Controller | Component | 1 Chip Select | Column, Row, Wraparound, | 350 | Compatible with minimum frequency part | Up to 72 bits | x36 | HSTL 18 Class I/II | 8 | RTL |  |  | Y | Final | No multiplexed addressing support, no dynamic read latency support, no separate I/O support, and no multicast write support.
Stratix V GT (Vcc = 0.85V) | I3 | RLDRAMII (Common I/O) | Half Rate (non Ping-Pong PHY) | Soft Controller | Component | 1 Chip Select | Column, Row, Wraparound, | 350 | Compatible with minimum frequency part | Up to 72 bits | x36 | HSTL 18 Class I/II | 4 | RTL |  |  | Y | Final | No multiplexed addressing support, no dynamic read latency support, no separate I/O support, and no multicast write support.
Stratix V GT (Vcc = 0.85V) | I3 | RLDRAMII (Common I/O) | Half Rate (non Ping-Pong PHY) | Soft Controller | Component | 1 Chip Select | Column, | 350 | Compatible with minimum frequency part | Up to 72 bits | x36 | HSTL 15 Class I/II | 8 | RTL |  |  | Y | Final | No multiplexed addressing support, no dynamic read latency support, no separate I/O support, and no multicast write support.
Stratix V GT (Vcc = 0.85V) | I3 | RLDRAMII (Common I/O) | Half Rate (non Ping-Pong PHY) | Soft Controller | Component | 1 Chip Select | Column, | 350 | Compatible with minimum frequency part | Up to 72 bits | x36 | HSTL 15 Class I/II | 4 | RTL |  |  | Y | Final | No multiplexed addressing support, no dynamic read latency support, no separate I/O support, and no multicast write support.
Stratix V GT (Vcc = 0.85V) | I3 | RLDRAMII (Common I/O) | Half Rate (non Ping-Pong PHY) | Soft Controller | Component | 1 Chip Select | Row, Wraparound, | 350 | Compatible with minimum frequency part | Up to 36 bits | x36 | HSTL 15 Class I | 4 | RTL |  |  | Y | Final | No multiplexed addressing support, no dynamic read latency support, no separate I/O support, and no multicast write support.
Stratix V GT (Vcc = 0.85V) | I3 | RLDRAMII (Common I/O) | Half Rate (non Ping-Pong PHY) | Soft Controller | Component | 1 Chip Select | Column, Row, Wraparound, | 350 | Compatible with minimum frequency part | Up to 36 bits | x36 | HSTL 18 Class I/II | 4 | RTL |  |  | Y | Final | No multiplexed addressing support, no dynamic read latency support, no separate I/O support, and no multicast write support.
Stratix V GT (Vcc = 0.85V) | I3 | RLDRAMII (Common I/O) | Half Rate (non Ping-Pong PHY) | Soft Controller | Component | 1 Chip Select | Column, | 350 | Compatible with minimum frequency part | Up to 36 bits | x36 | HSTL 15 Class I/II | 4 | RTL |  |  | Y | Final | No multiplexed addressing support, no dynamic read latency support, no separate I/O support, and no multicast write support.
Stratix V GT (Vcc = 0.85V) | I3 | RLDRAMII (Common I/O) | Half Rate (non Ping-Pong PHY) | Soft Controller | Component | 1 Chip Select | Row, Wraparound, | 350 | Compatible with minimum frequency part | Up to 36 bits | x18 | HSTL 15 Class I | 8 | RTL |  |  | Y | Final | No multiplexed addressing support, no dynamic read latency support, no separate I/O support, and no multicast write support.
Stratix V GT (Vcc = 0.85V) | I3 | RLDRAMII (Common I/O) | Half Rate (non Ping-Pong PHY) | Soft Controller | Component | 1 Chip Select | Row, Wraparound, | 350 | Compatible with minimum frequency part | Up to 36 bits | x18 | HSTL 15 Class I | 4 | RTL |  |  | Y | Final | No multiplexed addressing support, no dynamic read latency support, no separate I/O support, and no multicast write support.
Stratix V GT (Vcc = 0.85V) | I3 | RLDRAMII (Common I/O) | Half Rate (non Ping-Pong PHY) | Soft Controller | Component | 1 Chip Select | Column, Row, Wraparound, | 350 | Compatible with minimum frequency part | Up to 36 bits | x18 | HSTL 18 Class I/II | 8 | RTL |  |  | Y | Final | No multiplexed addressing support, no dynamic read latency support, no separate I/O support, and no multicast write support.
Stratix V GT (Vcc = 0.85V) | I3 | RLDRAMII (Common I/O) | Half Rate (non Ping-Pong PHY) | Soft Controller | Component | 1 Chip Select | Column, Row, Wraparound, | 350 | Compatible with minimum frequency part | Up to 36 bits | x18 | HSTL 18 Class I/II | 4 | RTL |  |  | Y | Final | No multiplexed addressing support, no dynamic read latency support, no separate I/O support, and no multicast write support.
Stratix V GT (Vcc = 0.85V) | I3 | RLDRAMII (Common I/O) | Half Rate (non Ping-Pong PHY) | Soft Controller | Component | 1 Chip Select | Column, | 350 | Compatible with minimum frequency part | Up to 36 bits | x18 | HSTL 15 Class I/II | 8 | RTL |  |  | Y | Final | No multiplexed addressing support, no dynamic read latency support, no separate I/O support, and no multicast write support.
Stratix V GT (Vcc = 0.85V) | I3 | RLDRAMII (Common I/O) | Half Rate (non Ping-Pong PHY) | Soft Controller | Component | 1 Chip Select | Column, | 350 | Compatible with minimum frequency part | Up to 36 bits | x18 | HSTL 15 Class I/II | 4 | RTL |  |  | Y | Final | No multiplexed addressing support, no dynamic read latency support, no separate I/O support, and no multicast write support.
Stratix V GT (Vcc = 0.85V) | I3 | RLDRAMII (Common I/O) | Half Rate (non Ping-Pong PHY) | Soft Controller | Component | 1 Chip Select | Row, Wraparound, | 350 | Compatible with minimum frequency part | Up to 18 bits | x18 | HSTL 15 Class I | 8 | RTL |  |  | Y | Final | No multiplexed addressing support, no dynamic read latency support, no separate I/O support, and no multicast write support.
Stratix V GT (Vcc = 0.85V) | I3 | RLDRAMII (Common I/O) | Half Rate (non Ping-Pong PHY) | Soft Controller | Component | 1 Chip Select | Row, Wraparound, | 350 | Compatible with minimum frequency part | Up to 18 bits | x18 | HSTL 15 Class I | 4 | RTL |  |  | Y | Final | No multiplexed addressing support, no dynamic read latency support, no separate I/O support, and no multicast write support.
Stratix V GT (Vcc = 0.85V) | I3 | RLDRAMII (Common I/O) | Half Rate (non Ping-Pong PHY) | Soft Controller | Component | 1 Chip Select | Column, Row, Wraparound, | 350 | Compatible with minimum frequency part | Up to 18 bits | x18 | HSTL 18 Class I/II | 8 | RTL |  |  | Y | Final | No multiplexed addressing support, no dynamic read latency support, no separate I/O support, and no multicast write support.
Stratix V GT (Vcc = 0.85V) | I3 | RLDRAMII (Common I/O) | Half Rate (non Ping-Pong PHY) | Soft Controller | Component | 1 Chip Select | Column, Row, Wraparound, | 350 | Compatible with minimum frequency part | Up to 18 bits | x18 | HSTL 18 Class I/II | 4 | RTL |  |  | Y | Final | No multiplexed addressing support, no dynamic read latency support, no separate I/O support, and no multicast write support.
Stratix V GT (Vcc = 0.85V) | I3 | RLDRAMII (Common I/O) | Half Rate (non Ping-Pong PHY) | Soft Controller | Component | 1 Chip Select | Column, | 350 | Compatible with minimum frequency part | Up to 18 bits | x18 | HSTL 15 Class I/II | 8 | RTL |  |  | Y | Final | No multiplexed addressing support, no dynamic read latency support, no separate I/O support, and no multicast write support.
Stratix V GT (Vcc = 0.85V) | I3 | RLDRAMII (Common I/O) | Half Rate (non Ping-Pong PHY) | Soft Controller | Component | 1 Chip Select | Column, | 350 | Compatible with minimum frequency part | Up to 18 bits | x18 | HSTL 15 Class I/II | 4 | RTL |  |  | Y | Final | No multiplexed addressing support, no dynamic read latency support, no separate I/O support, and no multicast write support.
Stratix V GT (Vcc = 0.85V) | I3 | RLDRAMII (Common I/O) | Half Rate (non Ping-Pong PHY) | Soft Controller | Component | 1 Chip Select | Row, Wraparound, | 350 | Compatible with minimum frequency part | Up to 9 bits | x9 | HSTL 15 Class I | 8 | NIOS |  |  | Y | Final | This clock rate is only achievable with Nios sequencer. No multiplexed addressing support, no dynamic read latency support, no separate I/O support, and no multicast write support.
Stratix V GT (Vcc = 0.85V) | I3 | RLDRAMII (Common I/O) | Half Rate (non Ping-Pong PHY) | Soft Controller | Component | 1 Chip Select | Row, Wraparound, | 350 | Compatible with minimum frequency part | Up to 9 bits | x9 | HSTL 15 Class I | 4 | NIOS |  |  | Y | Final | This clock rate is only achievable with Nios sequencer. No multiplexed addressing support, no dynamic read latency support, no separate I/O support, and no multicast write support.
Stratix V GT (Vcc = 0.85V) | I3 | RLDRAMII (Common I/O) | Half Rate (non Ping-Pong PHY) | Soft Controller | Component | 1 Chip Select | Column, Row, Wraparound, | 350 | Compatible with minimum frequency part | Up to 9 bits | x9 | HSTL 18 Class I/II | 8 | NIOS |  |  | Y | Final | This clock rate is only achievable with Nios sequencer. No multiplexed addressing support, no dynamic read latency support, no separate I/O support, and no multicast write support.
Stratix V GT (Vcc = 0.85V) | I3 | RLDRAMII (Common I/O) | Half Rate (non Ping-Pong PHY) | Soft Controller | Component | 1 Chip Select | Column, Row, Wraparound, | 350 | Compatible with minimum frequency part | Up to 9 bits | x9 | HSTL 18 Class I/II | 4 | NIOS |  |  | Y | Final | This clock rate is only achievable with Nios sequencer. No multiplexed addressing support, no dynamic read latency support, no separate I/O support, and no multicast write support.
Stratix V GT (Vcc = 0.85V) | I3 | RLDRAMII (Common I/O) | Half Rate (non Ping-Pong PHY) | Soft Controller | Component | 1 Chip Select | Column, | 350 | Compatible with minimum frequency part | Up to 9 bits | x9 | HSTL 15 Class I/II | 8 | NIOS |  |  | Y | Final | This clock rate is only achievable with Nios sequencer. No multiplexed addressing support, no dynamic read latency support, no separate I/O support, and no multicast write support.
Stratix V GT (Vcc = 0.85V) | I3 | RLDRAMII (Common I/O) | Half Rate (non Ping-Pong PHY) | Soft Controller | Component | 1 Chip Select | Column, | 350 | Compatible with minimum frequency part | Up to 9 bits | x9 | HSTL 15 Class I/II | 4 | NIOS |  |  | Y | Final | This clock rate is only achievable with Nios sequencer. No multiplexed addressing support, no dynamic read latency support, no separate I/O support, and no multicast write support.
Stratix V GT (Vcc = 0.85V) | I3 | RLDRAMII (Common I/O) | Half Rate (non Ping-Pong PHY) | Soft Controller | Component | 1 Chip Select | Row, Wraparound, | 350 | Compatible with minimum frequency part | Up to 18 bits | x9 | HSTL 15 Class I | 8 | NIOS |  |  | Y | Final | This clock rate is only achievable with Nios sequencer. No multiplexed addressing support, no dynamic read latency support, no separate I/O support, and no multicast write support.
Stratix V GT (Vcc = 0.85V) | I3 | RLDRAMII (Common I/O) | Half Rate (non Ping-Pong PHY) | Soft Controller | Component | 1 Chip Select | Row, Wraparound, | 350 | Compatible with minimum frequency part | Up to 18 bits | x9 | HSTL 15 Class I | 4 | NIOS |  |  | Y | Final | This clock rate is only achievable with Nios sequencer. No multiplexed addressing support, no dynamic read latency support, no separate I/O support, and no multicast write support.
Stratix V GT (Vcc = 0.85V) | I3 | RLDRAMII (Common I/O) | Half Rate (non Ping-Pong PHY) | Soft Controller | Component | 1 Chip Select | Column, Row, Wraparound, | 350 | Compatible with minimum frequency part | Up to 18 bits | x9 | HSTL 18 Class I/II | 8 | NIOS |  |  | Y | Final | This clock rate is only achievable with Nios sequencer. No multiplexed addressing support, no dynamic read latency support, no separate I/O support, and no multicast write support.
Stratix V GT (Vcc = 0.85V) | I3 | RLDRAMII (Common I/O) | Half Rate (non Ping-Pong PHY) | Soft Controller | Component | 1 Chip Select | Column, Row, Wraparound, | 350 | Compatible with minimum frequency part | Up to 18 bits | x9 | HSTL 18 Class I/II | 4 | NIOS |  |  | Y | Final | This clock rate is only achievable with Nios sequencer. No multiplexed addressing support, no dynamic read latency support, no separate I/O support, and no multicast write support.
Stratix V GT (Vcc = 0.85V) | I3 | RLDRAMII (Common I/O) | Half Rate (non Ping-Pong PHY) | Soft Controller | Component | 1 Chip Select | Column, | 350 | Compatible with minimum frequency part | Up to 18 bits | x9 | HSTL 15 Class I/II | 8 | NIOS |  |  | Y | Final | This clock rate is only achievable with Nios sequencer. No multiplexed addressing support, no dynamic read latency support, no separate I/O support, and no multicast write support.
Stratix V GT (Vcc = 0.85V) | I3 | RLDRAMII (Common I/O) | Half Rate (non Ping-Pong PHY) | Soft Controller | Component | 1 Chip Select | Column, | 350 | Compatible with minimum frequency part | Up to 18 bits | x9 | HSTL 15 Class I/II | 4 | NIOS |  |  | Y | Final | This clock rate is only achievable with Nios sequencer. No multiplexed addressing support, no dynamic read latency support, no separate I/O support, and no multicast write support.
Stratix V GT (Vcc = 0.85V) | I3 | RLDRAMII (Common I/O) | Half Rate (non Ping-Pong PHY) | Soft Controller | Component | 1 Chip Select | Row, Wraparound, | 350 | Compatible with minimum frequency part | Up to 72 bits | x36 | HSTL 15 Class I | 8 | NIOS |  |  | Y | Final | This clock rate is only achievable with Nios sequencer. No multiplexed addressing support, no dynamic read latency support, no separate I/O support, and no multicast write support.
Stratix V GT (Vcc = 0.85V) | I3 | RLDRAMII (Common I/O) | Half Rate (non Ping-Pong PHY) | Soft Controller | Component | 1 Chip Select | Row, Wraparound, | 350 | Compatible with minimum frequency part | Up to 72 bits | x36 | HSTL 15 Class I | 4 | NIOS |  |  | Y | Final | This clock rate is only achievable with Nios sequencer. No multiplexed addressing support, no dynamic read latency support, no separate I/O support, and no multicast write support.
Stratix V GT (Vcc = 0.85V) | I3 | RLDRAMII (Common I/O) | Half Rate (non Ping-Pong PHY) | Soft Controller | Component | 1 Chip Select | Column, Row, Wraparound, | 350 | Compatible with minimum frequency part | Up to 72 bits | x36 | HSTL 18 Class I/II | 8 | NIOS |  |  | Y | Final | This clock rate is only achievable with Nios sequencer. No multiplexed addressing support, no dynamic read latency support, no separate I/O support, and no multicast write support.
Stratix V GT (Vcc = 0.85V) | I3 | RLDRAMII (Common I/O) | Half Rate (non Ping-Pong PHY) | Soft Controller | Component | 1 Chip Select | Column, Row, Wraparound, | 350 | Compatible with minimum frequency part | Up to 72 bits | x36 | HSTL 18 Class I/II | 4 | NIOS |  |  | Y | Final | This clock rate is only achievable with Nios sequencer. No multiplexed addressing support, no dynamic read latency support, no separate I/O support, and no multicast write support.
Stratix V GT (Vcc = 0.85V) | I3 | RLDRAMII (Common I/O) | Half Rate (non Ping-Pong PHY) | Soft Controller | Component | 1 Chip Select | Column, | 350 | Compatible with minimum frequency part | Up to 72 bits | x36 | HSTL 15 Class I/II | 8 | NIOS |  |  | Y | Final | This clock rate is only achievable with Nios sequencer. No multiplexed addressing support, no dynamic read latency support, no separate I/O support, and no multicast write support.
Stratix V GT (Vcc = 0.85V) | I3 | RLDRAMII (Common I/O) | Half Rate (non Ping-Pong PHY) | Soft Controller | Component | 1 Chip Select | Column, | 350 | Compatible with minimum frequency part | Up to 72 bits | x36 | HSTL 15 Class I/II | 4 | NIOS |  |  | Y | Final | This clock rate is only achievable with Nios sequencer. No multiplexed addressing support, no dynamic read latency support, no separate I/O support, and no multicast write support.
Stratix V GT (Vcc = 0.85V) | I3 | RLDRAMII (Common I/O) | Half Rate (non Ping-Pong PHY) | Soft Controller | Component | 1 Chip Select | Row, Wraparound, | 350 | Compatible with minimum frequency part | Up to 36 bits | x36 | HSTL 15 Class I | 8 | NIOS |  |  | Y | Final | This clock rate is only achievable with Nios sequencer. No multiplexed addressing support, no dynamic read latency support, no separate I/O support, and no multicast write support.
Stratix V GT (Vcc = 0.85V) | I3 | RLDRAMII (Common I/O) | Half Rate (non Ping-Pong PHY) | Soft Controller | Component | 1 Chip Select | Row, Wraparound, | 350 | Compatible with minimum frequency part | Up to 36 bits | x36 | HSTL 15 Class I | 4 | NIOS |  |  | Y | Final | This clock rate is only achievable with Nios sequencer. No multiplexed addressing support, no dynamic read latency support, no separate I/O support, and no multicast write support.
Stratix V GT (Vcc = 0.85V) | I3 | RLDRAMII (Common I/O) | Half Rate (non Ping-Pong PHY) | Soft Controller | Component | 1 Chip Select | Column, Row, Wraparound, | 350 | Compatible with minimum frequency part | Up to 36 bits | x36 | HSTL 18 Class I/II | 8 | NIOS |  |  | Y | Final | This clock rate is only achievable with Nios sequencer. No multiplexed addressing support, no dynamic read latency support, no separate I/O support, and no multicast write support.
Stratix V GT (Vcc = 0.85V) | I3 | RLDRAMII (Common I/O) | Half Rate (non Ping-Pong PHY) | Soft Controller | Component | 1 Chip Select | Column, Row, Wraparound, | 350 | Compatible with minimum frequency part | Up to 36 bits | x36 | HSTL 18 Class I/II | 4 | NIOS |  |  | Y | Final | This clock rate is only achievable with Nios sequencer. No multiplexed addressing support, no dynamic read latency support, no separate I/O support, and no multicast write support.
Stratix V GT (Vcc = 0.85V) | I3 | RLDRAMII (Common I/O) | Half Rate (non Ping-Pong PHY) | Soft Controller | Component | 1 Chip Select | Column, | 350 | Compatible with minimum frequency part | Up to 36 bits | x36 | HSTL 15 Class I/II | 8 | NIOS |  |  | Y | Final | This clock rate is only achievable with Nios sequencer. No multiplexed addressing support, no dynamic read latency support, no separate I/O support, and no multicast write support.
Stratix V GT (Vcc = 0.85V) | I3 | RLDRAMII (Common I/O) | Half Rate (non Ping-Pong PHY) | Soft Controller | Component | 1 Chip Select | Column, | 350 | Compatible with minimum frequency part | Up to 36 bits | x36 | HSTL 15 Class I/II | 4 | NIOS |  |  | Y | Final | This clock rate is only achievable with Nios sequencer. No multiplexed addressing support, no dynamic read latency support, no separate I/O support, and no multicast write support.
Stratix V GT (Vcc = 0.85V) | I3 | RLDRAMII (Common I/O) | Half Rate (non Ping-Pong PHY) | Soft Controller | Component | 1 Chip Select | Row, Wraparound, | 350 | Compatible with minimum frequency part | Up to 36 bits | x18 | HSTL 15 Class I | 8 | NIOS |  |  | Y | Final | This clock rate is only achievable with Nios sequencer. No multiplexed addressing support, no dynamic read latency support, no separate I/O support, and no multicast write support.
Stratix V GT (Vcc = 0.85V) | I3 | RLDRAMII (Common I/O) | Half Rate (non Ping-Pong PHY) | Soft Controller | Component | 1 Chip Select | Row, Wraparound, | 350 | Compatible with minimum frequency part | Up to 36 bits | x18 | HSTL 15 Class I | 4 | NIOS |  |  | Y | Final | This clock rate is only achievable with Nios sequencer. No multiplexed addressing support, no dynamic read latency support, no separate I/O support, and no multicast write support.
Stratix V GT (Vcc = 0.85V) | I3 | RLDRAMII (Common I/O) | Half Rate (non Ping-Pong PHY) | Soft Controller | Component | 1 Chip Select | Column, Row, Wraparound, | 350 | Compatible with minimum frequency part | Up to 36 bits | x18 | HSTL 18 Class I/II | 8 | NIOS |  |  | Y | Final | This clock rate is only achievable with Nios sequencer. No multiplexed addressing support, no dynamic read latency support, no separate I/O support, and no multicast write support.
Stratix V GT (Vcc = 0.85V) | I3 | RLDRAMII (Common I/O) | Half Rate (non Ping-Pong PHY) | Soft Controller | Component | 1 Chip Select | Column, Row, Wraparound, | 350 | Compatible with minimum frequency part | Up to 36 bits | x18 | HSTL 18 Class I/II | 4 | NIOS |  |  | Y | Final | This clock rate is only achievable with Nios sequencer. No multiplexed addressing support, no dynamic read latency support, no separate I/O support, and no multicast write support.
Stratix V GT (Vcc = 0.85V) | I3 | RLDRAMII (Common I/O) | Half Rate (non Ping-Pong PHY) | Soft Controller | Component | 1 Chip Select | Column, | 350 | Compatible with minimum frequency part | Up to 36 bits | x18 | HSTL 15 Class I/II | 8 | NIOS |  |  | Y | Final | This clock rate is only achievable with Nios sequencer. No multiplexed addressing support, no dynamic read latency support, no separate I/O support, and no multicast write support.
Stratix V GT (Vcc = 0.85V) | I3 | RLDRAMII (Common I/O) | Half Rate (non Ping-Pong PHY) | Soft Controller | Component | 1 Chip Select | Column, | 350 | Compatible with minimum frequency part | Up to 36 bits | x18 | HSTL 15 Class I/II | 4 | NIOS |  |  | Y | Final | This clock rate is only achievable with Nios sequencer. No multiplexed addressing support, no dynamic read latency support, no separate I/O support, and no multicast write support.
Stratix V GT (Vcc = 0.85V) | I3 | RLDRAMII (Common I/O) | Half Rate (non Ping-Pong PHY) | Soft Controller | Component | 1 Chip Select | Row, Wraparound, | 350 | Compatible with minimum frequency part | Up to 18 bits | x18 | HSTL 15 Class I | 8 | NIOS |  |  | Y | Final | This clock rate is only achievable with Nios sequencer. No multiplexed addressing support, no dynamic read latency support, no separate I/O support, and no multicast write support.
Stratix V GT (Vcc = 0.85V) | I3 | RLDRAMII (Common I/O) | Half Rate (non Ping-Pong PHY) | Soft Controller | Component | 1 Chip Select | Row, Wraparound, | 350 | Compatible with minimum frequency part | Up to 18 bits | x18 | HSTL 15 Class I | 4 | NIOS |  |  | Y | Final | This clock rate is only achievable with Nios sequencer. No multiplexed addressing support, no dynamic read latency support, no separate I/O support, and no multicast write support.
Stratix V GT (Vcc = 0.85V) | I3 | RLDRAMII (Common I/O) | Half Rate (non Ping-Pong PHY) | Soft Controller | Component | 1 Chip Select | Column, Row, Wraparound, | 350 | Compatible with minimum frequency part | Up to 18 bits | x18 | HSTL 18 Class I/II | 8 | NIOS |  |  | Y | Final | This clock rate is only achievable with Nios sequencer. No multiplexed addressing support, no dynamic read latency support, no separate I/O support, and no multicast write support.
Stratix V GT (Vcc = 0.85V) | I3 | RLDRAMII (Common I/O) | Half Rate (non Ping-Pong PHY) | Soft Controller | Component | 1 Chip Select | Column, Row, Wraparound, | 350 | Compatible with minimum frequency part | Up to 18 bits | x18 | HSTL 18 Class I/II | 4 | NIOS |  |  | Y | Final | This clock rate is only achievable with Nios sequencer. No multiplexed addressing support, no dynamic read latency support, no separate I/O support, and no multicast write support.
Stratix V GT (Vcc = 0.85V) | I3 | RLDRAMII (Common I/O) | Half Rate (non Ping-Pong PHY) | Soft Controller | Component | 1 Chip Select | Column, | 350 | Compatible with minimum frequency part | Up to 18 bits | x18 | HSTL 15 Class I/II | 8 | NIOS |  |  | Y | Final | This clock rate is only achievable with Nios sequencer. No multiplexed addressing support, no dynamic read latency support, no separate I/O support, and no multicast write support.
Stratix V GT (Vcc = 0.85V) | I3 | RLDRAMII (Common I/O) | Half Rate (non Ping-Pong PHY) | Soft Controller | Component | 1 Chip Select | Column, | 350 | Compatible with minimum frequency part | Up to 18 bits | x18 | HSTL 15 Class I/II | 4 | NIOS |  |  | Y | Final | This clock rate is only achievable with Nios sequencer. No multiplexed addressing support, no dynamic read latency support, no separate I/O support, and no multicast write support.
Stratix V GT (Vcc = 0.85V) | I3 | RLDRAMII (Common I/O) | Full Rate | Soft Controller | Component | 1 Chip Select | Row, Wraparound, | 300 | Compatible with minimum frequency part | Up to 9 bits | x9 | HSTL 15 Class I | 8 | RTL |  |  | Y | Final | No multiplexed addressing support, no dynamic read latency support, no separate I/O support, and no multicast write support.
Stratix V GT (Vcc = 0.85V) | I3 | RLDRAMII (Common I/O) | Full Rate | Soft Controller | Component | 1 Chip Select | Row, Wraparound, | 300 | Compatible with minimum frequency part | Up to 9 bits | x9 | HSTL 15 Class I | 4 | RTL |  |  | Y | Final | No multiplexed addressing support, no dynamic read latency support, no separate I/O support, and no multicast write support.
Stratix V GT (Vcc = 0.85V) | I3 | RLDRAMII (Common I/O) | Full Rate | Soft Controller | Component | 1 Chip Select | Row, Wraparound, | 300 | Compatible with minimum frequency part | Up to 9 bits | x9 | HSTL 15 Class I | 2 | RTL |  |  | Y | Final | No multiplexed addressing support, no dynamic read latency support, no separate I/O support, and no multicast write support.
Stratix V GT (Vcc = 0.85V) | I3 | RLDRAMII (Common I/O) | Full Rate | Soft Controller | Component | 1 Chip Select | Column, Row, Wraparound, | 300 | Compatible with minimum frequency part | Up to 9 bits | x9 | HSTL 18 Class I/II | 8 | RTL |  |  | Y | Final | No multiplexed addressing support, no dynamic read latency support, no separate I/O support, and no multicast write support.
Stratix V GT (Vcc = 0.85V) | I3 | RLDRAMII (Common I/O) | Full Rate | Soft Controller | Component | 1 Chip Select | Column, Row, Wraparound, | 300 | Compatible with minimum frequency part | Up to 9 bits | x9 | HSTL 18 Class I/II | 4 | RTL |  |  | Y | Final | No multiplexed addressing support, no dynamic read latency support, no separate I/O support, and no multicast write support.
Stratix V GT (Vcc = 0.85V) | I3 | RLDRAMII (Common I/O) | Full Rate | Soft Controller | Component | 1 Chip Select | Column, Row, Wraparound, | 300 | Compatible with minimum frequency part | Up to 9 bits | x9 | HSTL 18 Class I/II | 2 | RTL |  |  | Y | Final | No multiplexed addressing support, no dynamic read latency support, no separate I/O support, and no multicast write support.
Stratix V GT (Vcc = 0.85V) | I3 | RLDRAMII (Common I/O) | Full Rate | Soft Controller | Component | 1 Chip Select | Column, | 300 | Compatible with minimum frequency part | Up to 9 bits | x9 | HSTL 15 Class I/II | 8 | RTL |  |  | Y | Final | No multiplexed addressing support, no dynamic read latency support, no separate I/O support, and no multicast write support.
Stratix V GT (Vcc = 0.85V) | I3 | RLDRAMII (Common I/O) | Full Rate | Soft Controller | Component | 1 Chip Select | Column, | 300 | Compatible with minimum frequency part | Up to 9 bits | x9 | HSTL 15 Class I/II | 4 | RTL |  |  | Y | Final | No multiplexed addressing support, no dynamic read latency support, no separate I/O support, and no multicast write support.
Stratix V GT (Vcc = 0.85V) | I3 | RLDRAMII (Common I/O) | Full Rate | Soft Controller | Component | 1 Chip Select | Column, | 300 | Compatible with minimum frequency part | Up to 9 bits | x9 | HSTL 15 Class I/II | 2 | RTL |  |  | Y | Final | No multiplexed addressing support, no dynamic read latency support, no separate I/O support, and no multicast write support.
Stratix V GT (Vcc = 0.85V) | I3 | RLDRAMII (Common I/O) | Full Rate | Soft Controller | Component | 1 Chip Select | Row, Wraparound, | 300 | Compatible with minimum frequency part | Up to 18 bits | x9 | HSTL 15 Class I | 8 | RTL |  |  | Y | Final | No multiplexed addressing support, no dynamic read latency support, no separate I/O support, and no multicast write support.
Stratix V GT (Vcc = 0.85V) | I3 | RLDRAMII (Common I/O) | Full Rate | Soft Controller | Component | 1 Chip Select | Row, Wraparound, | 300 | Compatible with minimum frequency part | Up to 18 bits | x9 | HSTL 15 Class I | 4 | RTL |  |  | Y | Final | No multiplexed addressing support, no dynamic read latency support, no separate I/O support, and no multicast write support.
Stratix V GT (Vcc = 0.85V) | I3 | RLDRAMII (Common I/O) | Full Rate | Soft Controller | Component | 1 Chip Select | Row, Wraparound, | 300 | Compatible with minimum frequency part | Up to 18 bits | x9 | HSTL 15 Class I | 2 | RTL |  |  | Y | Final | No multiplexed addressing support, no dynamic read latency support, no separate I/O support, and no multicast write support.
Stratix V GT (Vcc = 0.85V) | I3 | RLDRAMII (Common I/O) | Full Rate | Soft Controller | Component | 1 Chip Select | Column, Row, Wraparound, | 300 | Compatible with minimum frequency part | Up to 18 bits | x9 | HSTL 18 Class I/II | 8 | RTL |  |  | Y | Final | No multiplexed addressing support, no dynamic read latency support, no separate I/O support, and no multicast write support.
Stratix V GT (Vcc = 0.85V) | I3 | RLDRAMII (Common I/O) | Full Rate | Soft Controller | Component | 1 Chip Select | Column, Row, Wraparound, | 300 | Compatible with minimum frequency part | Up to 18 bits | x9 | HSTL 18 Class I/II | 4 | RTL |  |  | Y | Final | No multiplexed addressing support, no dynamic read latency support, no separate I/O support, and no multicast write support.
Stratix V GT (Vcc = 0.85V) | I3 | RLDRAMII (Common I/O) | Full Rate | Soft Controller | Component | 1 Chip Select | Column, Row, Wraparound, | 300 | Compatible with minimum frequency part | Up to 18 bits | x9 | HSTL 18 Class I/II | 2 | RTL |  |  | Y | Final | No multiplexed addressing support, no dynamic read latency support, no separate I/O support, and no multicast write support.
Stratix V GT (Vcc = 0.85V) | I3 | RLDRAMII (Common I/O) | Full Rate | Soft Controller | Component | 1 Chip Select | Column, | 300 | Compatible with minimum frequency part | Up to 18 bits | x9 | HSTL 15 Class I/II | 8 | RTL |  |  | Y | Final | No multiplexed addressing support, no dynamic read latency support, no separate I/O support, and no multicast write support.
Stratix V GT (Vcc = 0.85V) | I3 | RLDRAMII (Common I/O) | Full Rate | Soft Controller | Component | 1 Chip Select | Column, | 300 | Compatible with minimum frequency part | Up to 18 bits | x9 | HSTL 15 Class I/II | 4 | RTL |  |  | Y | Final | No multiplexed addressing support, no dynamic read latency support, no separate I/O support, and no multicast write support.
Stratix V GT (Vcc = 0.85V) | I3 | RLDRAMII (Common I/O) | Full Rate | Soft Controller | Component | 1 Chip Select | Column, | 300 | Compatible with minimum frequency part | Up to 18 bits | x9 | HSTL 15 Class I/II | 2 | RTL |  |  | Y | Final | No multiplexed addressing support, no dynamic read latency support, no separate I/O support, and no multicast write support.
Stratix V GT (Vcc = 0.85V) | I3 | RLDRAMII (Common I/O) | Full Rate | Soft Controller | Component | 1 Chip Select | Row, Wraparound, | 300 | Compatible with minimum frequency part | Up to 72 bits | x36 | HSTL 15 Class I | 8 | RTL |  |  | Y | Final | No multiplexed addressing support, no dynamic read latency support, no separate I/O support, and no multicast write support.
Stratix V GT (Vcc = 0.85V) | I3 | RLDRAMII (Common I/O) | Full Rate | Soft Controller | Component | 1 Chip Select | Row, Wraparound, | 300 | Compatible with minimum frequency part | Up to 72 bits | x36 | HSTL 15 Class I | 4 | RTL |  |  | Y | Final | No multiplexed addressing support, no dynamic read latency support, no separate I/O support, and no multicast write support.
Stratix V GT (Vcc = 0.85V) | I3 | RLDRAMII (Common I/O) | Full Rate | Soft Controller | Component | 1 Chip Select | Row, Wraparound, | 300 | Compatible with minimum frequency part | Up to 72 bits | x36 | HSTL 15 Class I | 2 | RTL |  |  | Y | Final | No multiplexed addressing support, no dynamic read latency support, no separate I/O support, and no multicast write support.
Stratix V GT (Vcc = 0.85V) | I3 | RLDRAMII (Common I/O) | Full Rate | Soft Controller | Component | 1 Chip Select | Column, Row, Wraparound, | 300 | Compatible with minimum frequency part | Up to 72 bits | x36 | HSTL 18 Class I/II | 8 | RTL |  |  | Y | Final | No multiplexed addressing support, no dynamic read latency support, no separate I/O support, and no multicast write support.
Stratix V GT (Vcc = 0.85V) | I3 | RLDRAMII (Common I/O) | Full Rate | Soft Controller | Component | 1 Chip Select | Column, Row, Wraparound, | 300 | Compatible with minimum frequency part | Up to 72 bits | x36 | HSTL 18 Class I/II | 4 | RTL |  |  | Y | Final | No multiplexed addressing support, no dynamic read latency support, no separate I/O support, and no multicast write support.
Stratix V GT (Vcc = 0.85V) | I3 | RLDRAMII (Common I/O) | Full Rate | Soft Controller | Component | 1 Chip Select | Column, Row, Wraparound, | 300 | Compatible with minimum frequency part | Up to 72 bits | x36 | HSTL 18 Class I/II | 2 | RTL |  |  | Y | Final | No multiplexed addressing support, no dynamic read latency support, no separate I/O support, and no multicast write support.
Stratix V GT (Vcc = 0.85V) | I3 | RLDRAMII (Common I/O) | Full Rate | Soft Controller | Component | 1 Chip Select | Column, | 300 | Compatible with minimum frequency part | Up to 72 bits | x36 | HSTL 15 Class I/II | 8 | RTL |  |  | Y | Final | No multiplexed addressing support, no dynamic read latency support, no separate I/O support, and no multicast write support.
Stratix V GT (Vcc = 0.85V) | I3 | RLDRAMII (Common I/O) | Full Rate | Soft Controller | Component | 1 Chip Select | Column, | 300 | Compatible with minimum frequency part | Up to 72 bits | x36 | HSTL 15 Class I/II | 4 | RTL |  |  | Y | Final | No multiplexed addressing support, no dynamic read latency support, no separate I/O support, and no multicast write support.
Stratix V GT (Vcc = 0.85V) | I3 | RLDRAMII (Common I/O) | Full Rate | Soft Controller | Component | 1 Chip Select | Column, | 300 | Compatible with minimum frequency part | Up to 72 bits | x36 | HSTL 15 Class I/II | 2 | RTL |  |  | Y | Final | No multiplexed addressing support, no dynamic read latency support, no separate I/O support, and no multicast write support.
Stratix V GT (Vcc = 0.85V) | I3 | RLDRAMII (Common I/O) | Full Rate | Soft Controller | Component | 1 Chip Select | Row, Wraparound, | 300 | Compatible with minimum frequency part | Up to 36 bits | x36 | HSTL 15 Class I | 8 | RTL |  |  | Y | Final | No multiplexed addressing support, no dynamic read latency support, no separate I/O support, and no multicast write support.
Stratix V GT (Vcc = 0.85V) | I3 | RLDRAMII (Common I/O) | Full Rate | Soft Controller | Component | 1 Chip Select | Row, Wraparound, | 300 | Compatible with minimum frequency part | Up to 36 bits | x36 | HSTL 15 Class I | 4 | RTL |  |  | Y | Final | No multiplexed addressing support, no dynamic read latency support, no separate I/O support, and no multicast write support.
Stratix V GT (Vcc = 0.85V) | I3 | RLDRAMII (Common I/O) | Full Rate | Soft Controller | Component | 1 Chip Select | Row, Wraparound, | 300 | Compatible with minimum frequency part | Up to 36 bits | x36 | HSTL 15 Class I | 2 | RTL |  |  | Y | Final | No multiplexed addressing support, no dynamic read latency support, no separate I/O support, and no multicast write support.
Stratix V GT (Vcc = 0.85V) | I3 | RLDRAMII (Common I/O) | Full Rate | Soft Controller | Component | 1 Chip Select | Column, Row, Wraparound, | 300 | Compatible with minimum frequency part | Up to 36 bits | x36 | HSTL 18 Class I/II | 8 | RTL |  |  | Y | Final | No multiplexed addressing support, no dynamic read latency support, no separate I/O support, and no multicast write support.
Stratix V GT (Vcc = 0.85V) | I3 | RLDRAMII (Common I/O) | Full Rate | Soft Controller | Component | 1 Chip Select | Column, Row, Wraparound, | 300 | Compatible with minimum frequency part | Up to 36 bits | x36 | HSTL 18 Class I/II | 4 | RTL |  |  | Y | Final | No multiplexed addressing support, no dynamic read latency support, no separate I/O support, and no multicast write support.
Stratix V GT (Vcc = 0.85V) | I3 | RLDRAMII (Common I/O) | Full Rate | Soft Controller | Component | 1 Chip Select | Column, Row, Wraparound, | 300 | Compatible with minimum frequency part | Up to 36 bits | x36 | HSTL 18 Class I/II | 2 | RTL |  |  | Y | Final | No multiplexed addressing support, no dynamic read latency support, no separate I/O support, and no multicast write support.
Stratix V GT (Vcc = 0.85V) | I3 | RLDRAMII (Common I/O) | Full Rate | Soft Controller | Component | 1 Chip Select | Column, | 300 | Compatible with minimum frequency part | Up to 36 bits | x36 | HSTL 15 Class I/II | 8 | RTL |  |  | Y | Final | No multiplexed addressing support, no dynamic read latency support, no separate I/O support, and no multicast write support.
Stratix V GT (Vcc = 0.85V) | I3 | RLDRAMII (Common I/O) | Full Rate | Soft Controller | Component | 1 Chip Select | Column, | 300 | Compatible with minimum frequency part | Up to 36 bits | x36 | HSTL 15 Class I/II | 4 | RTL |  |  | Y | Final | No multiplexed addressing support, no dynamic read latency support, no separate I/O support, and no multicast write support.
Stratix V GT (Vcc = 0.85V) | I3 | RLDRAMII (Common I/O) | Full Rate | Soft Controller | Component | 1 Chip Select | Column, | 300 | Compatible with minimum frequency part | Up to 36 bits | x36 | HSTL 15 Class I/II | 2 | RTL |  |  | Y | Final | No multiplexed addressing support, no dynamic read latency support, no separate I/O support, and no multicast write support.
Stratix V GT (Vcc = 0.85V) | I3 | RLDRAMII (Common I/O) | Full Rate | Soft Controller | Component | 1 Chip Select | Row, Wraparound, | 300 | Compatible with minimum frequency part | Up to 36 bits | x18 | HSTL 15 Class I | 8 | RTL |  |  | Y | Final | No multiplexed addressing support, no dynamic read latency support, no separate I/O support, and no multicast write support.
Stratix V GT (Vcc = 0.85V) | I3 | RLDRAMII (Common I/O) | Full Rate | Soft Controller | Component | 1 Chip Select | Row, Wraparound, | 300 | Compatible with minimum frequency part | Up to 36 bits | x18 | HSTL 15 Class I | 4 | RTL |  |  | Y | Final | No multiplexed addressing support, no dynamic read latency support, no separate I/O support, and no multicast write support.
Stratix V GT (Vcc = 0.85V) | I3 | RLDRAMII (Common I/O) | Full Rate | Soft Controller | Component | 1 Chip Select | Row, Wraparound, | 300 | Compatible with minimum frequency part | Up to 36 bits | x18 | HSTL 15 Class I | 2 | RTL |  |  | Y | Final | No multiplexed addressing support, no dynamic read latency support, no separate I/O support, and no multicast write support.
Stratix V GT (Vcc = 0.85V) | I3 | RLDRAMII (Common I/O) | Full Rate | Soft Controller | Component | 1 Chip Select | Column, Row, Wraparound, | 300 | Compatible with minimum frequency part | Up to 36 bits | x18 | HSTL 18 Class I/II | 8 | RTL |  |  | Y | Final | No multiplexed addressing support, no dynamic read latency support, no separate I/O support, and no multicast write support.
Stratix V GT (Vcc = 0.85V) | I3 | RLDRAMII (Common I/O) | Full Rate | Soft Controller | Component | 1 Chip Select | Column, Row, Wraparound, | 300 | Compatible with minimum frequency part | Up to 36 bits | x18 | HSTL 18 Class I/II | 4 | RTL |  |  | Y | Final | No multiplexed addressing support, no dynamic read latency support, no separate I/O support, and no multicast write support.
Stratix V GT (Vcc = 0.85V) | I3 | RLDRAMII (Common I/O) | Full Rate | Soft Controller | Component | 1 Chip Select | Column, Row, Wraparound, | 300 | Compatible with minimum frequency part | Up to 36 bits | x18 | HSTL 18 Class I/II | 2 | RTL |  |  | Y | Final | No multiplexed addressing support, no dynamic read latency support, no separate I/O support, and no multicast write support.
Stratix V GT (Vcc = 0.85V) | I3 | RLDRAMII (Common I/O) | Full Rate | Soft Controller | Component | 1 Chip Select | Column, | 300 | Compatible with minimum frequency part | Up to 36 bits | x18 | HSTL 15 Class I/II | 8 | RTL |  |  | Y | Final | No multiplexed addressing support, no dynamic read latency support, no separate I/O support, and no multicast write support.
Stratix V GT (Vcc = 0.85V) | I3 | RLDRAMII (Common I/O) | Full Rate | Soft Controller | Component | 1 Chip Select | Column, | 300 | Compatible with minimum frequency part | Up to 36 bits | x18 | HSTL 15 Class I/II | 4 | RTL |  |  | Y | Final | No multiplexed addressing support, no dynamic read latency support, no separate I/O support, and no multicast write support.
Stratix V GT (Vcc = 0.85V) | I3 | RLDRAMII (Common I/O) | Full Rate | Soft Controller | Component | 1 Chip Select | Column, | 300 | Compatible with minimum frequency part | Up to 36 bits | x18 | HSTL 15 Class I/II | 2 | RTL |  |  | Y | Final | No multiplexed addressing support, no dynamic read latency support, no separate I/O support, and no multicast write support.
Stratix V GT (Vcc = 0.85V) | I3 | RLDRAMII (Common I/O) | Full Rate | Soft Controller | Component | 1 Chip Select | Row, Wraparound, | 300 | Compatible with minimum frequency part | Up to 18 bits | x18 | HSTL 15 Class I | 8 | RTL |  |  | Y | Final | No multiplexed addressing support, no dynamic read latency support, no separate I/O support, and no multicast write support.
Stratix V GT (Vcc = 0.85V) | I3 | RLDRAMII (Common I/O) | Full Rate | Soft Controller | Component | 1 Chip Select | Row, Wraparound, | 300 | Compatible with minimum frequency part | Up to 18 bits | x18 | HSTL 15 Class I | 4 | RTL |  |  | Y | Final | No multiplexed addressing support, no dynamic read latency support, no separate I/O support, and no multicast write support.
Stratix V GT (Vcc = 0.85V) | I3 | RLDRAMII (Common I/O) | Full Rate | Soft Controller | Component | 1 Chip Select | Row, Wraparound, | 300 | Compatible with minimum frequency part | Up to 18 bits | x18 | HSTL 15 Class I | 2 | RTL |  |  | Y | Final | No multiplexed addressing support, no dynamic read latency support, no separate I/O support, and no multicast write support.
Stratix V GT (Vcc = 0.85V) | I3 | RLDRAMII (Common I/O) | Full Rate | Soft Controller | Component | 1 Chip Select | Column, Row, Wraparound, | 300 | Compatible with minimum frequency part | Up to 18 bits | x18 | HSTL 18 Class I/II | 8 | RTL |  |  | Y | Final | No multiplexed addressing support, no dynamic read latency support, no separate I/O support, and no multicast write support.
Stratix V GT (Vcc = 0.85V) | I3 | RLDRAMII (Common I/O) | Full Rate | Soft Controller | Component | 1 Chip Select | Column, Row, Wraparound, | 300 | Compatible with minimum frequency part | Up to 18 bits | x18 | HSTL 18 Class I/II | 4 | RTL |  |  | Y | Final | No multiplexed addressing support, no dynamic read latency support, no separate I/O support, and no multicast write support.
Stratix V GT (Vcc = 0.85V) | I3 | RLDRAMII (Common I/O) | Full Rate | Soft Controller | Component | 1 Chip Select | Column, Row, Wraparound, | 300 | Compatible with minimum frequency part | Up to 18 bits | x18 | HSTL 18 Class I/II | 2 | RTL |  |  | Y | Final | No multiplexed addressing support, no dynamic read latency support, no separate I/O support, and no multicast write support.
Stratix V GT (Vcc = 0.85V) | I3 | RLDRAMII (Common I/O) | Full Rate | Soft Controller | Component | 1 Chip Select | Column, | 300 | Compatible with minimum frequency part | Up to 18 bits | x18 | HSTL 15 Class I/II | 8 | RTL |  |  | Y | Final | No multiplexed addressing support, no dynamic read latency support, no separate I/O support, and no multicast write support.
Stratix V GT (Vcc = 0.85V) | I3 | RLDRAMII (Common I/O) | Full Rate | Soft Controller | Component | 1 Chip Select | Column, | 300 | Compatible with minimum frequency part | Up to 18 bits | x18 | HSTL 15 Class I/II | 4 | RTL |  |  | Y | Final | No multiplexed addressing support, no dynamic read latency support, no separate I/O support, and no multicast write support.
Stratix V GT (Vcc = 0.85V) | I3 | RLDRAMII (Common I/O) | Full Rate | Soft Controller | Component | 1 Chip Select | Column, | 300 | Compatible with minimum frequency part | Up to 18 bits | x18 | HSTL 15 Class I/II | 2 | RTL |  |  | Y | Final | No multiplexed addressing support, no dynamic read latency support, no separate I/O support, and no multicast write support.
Stratix V GT (Vcc = 0.85V) | I3 | RLDRAM3 | Quarter Rate (non Ping-Pong PHY) | Soft Controller | Component | 1 Chip Select | Any, | 667 | Compatible with minimum frequency part | Up to 72 bits | x36 | SSTL12/HSTL12 Class I/II | 2 | NIOS |  |  | Y | Final
Stratix V GT (Vcc = 0.85V) | I3 | RLDRAM3 | Quarter Rate (non Ping-Pong PHY) | Soft Controller | Component | 1 Chip Select | Any, | 667 | Compatible with minimum frequency part | Up to 36 bits | x36 | SSTL12/HSTL12 Class I/II | 4 | NIOS |  |  | Y | Final
Stratix V GT (Vcc = 0.85V) | I3 | RLDRAM3 | Quarter Rate (non Ping-Pong PHY) | Soft Controller | Component | 1 Chip Select | Any, | 667 | Compatible with minimum frequency part | Up to 36 bits | x36 | SSTL12/HSTL12 Class I/II | 2 | NIOS |  |  | Y | Final
Stratix V GT (Vcc = 0.85V) | I3 | RLDRAM3 | Quarter Rate (non Ping-Pong PHY) | Soft Controller | Component | 1 Chip Select | Any, | 667 | Compatible with minimum frequency part | Up to 36 bits | x18 | SSTL12/HSTL12 Class I/II | 8 | NIOS |  |  | Y | Final
Stratix V GT (Vcc = 0.85V) | I3 | RLDRAM3 | Quarter Rate (non Ping-Pong PHY) | Soft Controller | Component | 1 Chip Select | Any, | 667 | Compatible with minimum frequency part | Up to 36 bits | x18 | SSTL12/HSTL12 Class I/II | 4 | NIOS |  |  | Y | Final
Stratix V GT (Vcc = 0.85V) | I3 | RLDRAM3 | Quarter Rate (non Ping-Pong PHY) | Soft Controller | Component | 1 Chip Select | Any, | 667 | Compatible with minimum frequency part | Up to 36 bits | x18 | SSTL12/HSTL12 Class I/II | 2 | NIOS |  |  | Y | Final
Stratix V GT (Vcc = 0.85V) | I3 | RLDRAM3 | Quarter Rate (non Ping-Pong PHY) | Soft Controller | Component | 1 Chip Select | Any, | 667 | Compatible with minimum frequency part | Up to 18 bits | x18 | SSTL12/HSTL12 Class I/II | 8 | NIOS |  |  | Y | Final
Stratix V GT (Vcc = 0.85V) | I3 | RLDRAM3 | Quarter Rate (non Ping-Pong PHY) | Soft Controller | Component | 1 Chip Select | Any, | 667 | Compatible with minimum frequency part | Up to 18 bits | x18 | SSTL12/HSTL12 Class I/II | 4 | NIOS |  |  | Y | Final
Stratix V GT (Vcc = 0.85V) | I3 | RLDRAM3 | Quarter Rate (non Ping-Pong PHY) | Soft Controller | Component | 1 Chip Select | Any, | 667 | Compatible with minimum frequency part | Up to 18 bits | x18 | SSTL12/HSTL12 Class I/II | 2 | NIOS |  |  | Y | Final
Stratix V GT (Vcc = 0.85V) | I3 | RLDRAM3 | Half Rate (non Ping-Pong PHY) | Soft Controller | Component | 1 Chip Select | Any, | 400 | Compatible with minimum frequency part | Up to 72 bits | x36 | SSTL12/HSTL12 Class I/II | 4 | NIOS |  |  | Y | Final
Stratix V GT (Vcc = 0.85V) | I3 | RLDRAM3 | Half Rate (non Ping-Pong PHY) | Soft Controller | Component | 1 Chip Select | Any, | 400 | Compatible with minimum frequency part | Up to 72 bits | x36 | SSTL12/HSTL12 Class I/II | 2 | NIOS |  |  | Y | Final
Stratix V GT (Vcc = 0.85V) | I3 | RLDRAM3 | Half Rate (non Ping-Pong PHY) | Soft Controller | Component | 1 Chip Select | Any, | 400 | Compatible with minimum frequency part | Up to 36 bits | x36 | SSTL12/HSTL12 Class I/II | 4 | NIOS |  |  | Y | Final
Stratix V GT (Vcc = 0.85V) | I3 | RLDRAM3 | Half Rate (non Ping-Pong PHY) | Soft Controller | Component | 1 Chip Select | Any, | 400 | Compatible with minimum frequency part | Up to 36 bits | x36 | SSTL12/HSTL12 Class I/II | 2 | NIOS |  |  | Y | Final
Stratix V GT (Vcc = 0.85V) | I3 | RLDRAM3 | Half Rate (non Ping-Pong PHY) | Soft Controller | Component | 1 Chip Select | Any, | 400 | Compatible with minimum frequency part | Up to 36 bits | x18 | SSTL12/HSTL12 Class I/II | 8 | NIOS |  |  | Y | Final
Stratix V GT (Vcc = 0.85V) | I3 | RLDRAM3 | Half Rate (non Ping-Pong PHY) | Soft Controller | Component | 1 Chip Select | Any, | 400 | Compatible with minimum frequency part | Up to 36 bits | x18 | SSTL12/HSTL12 Class I/II | 4 | NIOS |  |  | Y | Final
Stratix V GT (Vcc = 0.85V) | I3 | RLDRAM3 | Half Rate (non Ping-Pong PHY) | Soft Controller | Component | 1 Chip Select | Any, | 400 | Compatible with minimum frequency part | Up to 36 bits | x18 | SSTL12/HSTL12 Class I/II | 2 | NIOS |  |  | Y | Final
Stratix V GT (Vcc = 0.85V) | I3 | RLDRAM3 | Half Rate (non Ping-Pong PHY) | Soft Controller | Component | 1 Chip Select | Any, | 400 | Compatible with minimum frequency part | Up to 18 bits | x18 | SSTL12/HSTL12 Class I/II | 8 | NIOS |  |  | Y | Final
Stratix V GT (Vcc = 0.85V) | I3 | RLDRAM3 | Half Rate (non Ping-Pong PHY) | Soft Controller | Component | 1 Chip Select | Any, | 400 | Compatible with minimum frequency part | Up to 18 bits | x18 | SSTL12/HSTL12 Class I/II | 4 | NIOS |  |  | Y | Final
Stratix V GT (Vcc = 0.85V) | I3 | RLDRAM3 | Half Rate (non Ping-Pong PHY) | Soft Controller | Component | 1 Chip Select | Any, | 400 | Compatible with minimum frequency part | Up to 18 bits | x18 | SSTL12/HSTL12 Class I/II | 2 | NIOS |  |  | Y | Final
Stratix V GT (Vcc = 0.85V) | I3 | QDRII | Half Rate (non Ping-Pong PHY) | Soft Controller | Component | 1 Chip Select | Any, | 350 | Compatible with minimum frequency part | Up to 9 bits | x9 | HSTL 18 Class I/II | 4 | RTL | 1.5 |  |  | Final
Stratix V GT (Vcc = 0.85V) | I3 | QDRII | Half Rate (non Ping-Pong PHY) | Soft Controller | Component | 1 Chip Select | Any, | 350 | Compatible with minimum frequency part | Up to 9 bits | x9 | HSTL 15 Class I/II | 4 | RTL | 1.5 |  |  | Final
Stratix V GT (Vcc = 0.85V) | I3 | QDRII | Half Rate (non Ping-Pong PHY) | Soft Controller | Component | 1 Chip Select | Any, | 350 | Compatible with minimum frequency part | Up to 18 bits | x9 | HSTL 18 Class I/II | 4 | RTL | 1.5 |  |  | Final
Stratix V GT (Vcc = 0.85V) | I3 | QDRII | Half Rate (non Ping-Pong PHY) | Soft Controller | Component | 1 Chip Select | Any, | 350 | Compatible with minimum frequency part | Up to 18 bits | x9 | HSTL 15 Class I/II | 4 | RTL | 1.5 |  |  | Final
Stratix V GT (Vcc = 0.85V) | I3 | QDRII | Half Rate (non Ping-Pong PHY) | Soft Controller | Component | 1 Chip Select | Any, | 350 | Compatible with minimum frequency part | Up to 72 bits | x36 | HSTL 18 Class I/II | 4 | RTL | 1.5 |  |  | Final
Stratix V GT (Vcc = 0.85V) | I3 | QDRII | Half Rate (non Ping-Pong PHY) | Soft Controller | Component | 1 Chip Select | Any, | 350 | Compatible with minimum frequency part | Up to 72 bits | x36 | HSTL 15 Class I/II | 4 | RTL | 1.5 |  |  | Final
Stratix V GT (Vcc = 0.85V) | I3 | QDRII | Half Rate (non Ping-Pong PHY) | Soft Controller | Component | 1 Chip Select | Any, | 350 | Compatible with minimum frequency part | Up to 36 bits | x36 | HSTL 18 Class I/II | 4 | RTL | 1.5 |  |  | Final
Stratix V GT (Vcc = 0.85V) | I3 | QDRII | Half Rate (non Ping-Pong PHY) | Soft Controller | Component | 1 Chip Select | Any, | 350 | Compatible with minimum frequency part | Up to 36 bits | x36 | HSTL 15 Class I/II | 4 | RTL | 1.5 |  |  | Final
Stratix V GT (Vcc = 0.85V) | I3 | QDRII | Half Rate (non Ping-Pong PHY) | Soft Controller | Component | 1 Chip Select | Any, | 350 | Compatible with minimum frequency part | Up to 36 bits | x18 | HSTL 18 Class I/II | 4 | RTL | 1.5 |  |  | Final
Stratix V GT (Vcc = 0.85V) | I3 | QDRII | Half Rate (non Ping-Pong PHY) | Soft Controller | Component | 1 Chip Select | Any, | 350 | Compatible with minimum frequency part | Up to 36 bits | x18 | HSTL 15 Class I/II | 4 | RTL | 1.5 |  |  | Final
Stratix V GT (Vcc = 0.85V) | I3 | QDRII | Half Rate (non Ping-Pong PHY) | Soft Controller | Component | 1 Chip Select | Any, | 350 | Compatible with minimum frequency part | Up to 18 bits | x18 | HSTL 18 Class I/II | 4 | RTL | 1.5 |  |  | Final
Stratix V GT (Vcc = 0.85V) | I3 | QDRII | Half Rate (non Ping-Pong PHY) | Soft Controller | Component | 1 Chip Select | Any, | 350 | Compatible with minimum frequency part | Up to 18 bits | x18 | HSTL 15 Class I/II | 4 | RTL | 1.5 |  |  | Final
Stratix V GT (Vcc = 0.85V) | I3 | QDRII | Half Rate (non Ping-Pong PHY) | Soft Controller | Component | 1 Chip Select | Any, | 350 | Compatible with minimum frequency part | Up to 9 bits | x9 | HSTL 18 Class I/II | 4 | NIOS | 1.5 |  |  | Final
Stratix V GT (Vcc = 0.85V) | I3 | QDRII | Half Rate (non Ping-Pong PHY) | Soft Controller | Component | 1 Chip Select | Any, | 350 | Compatible with minimum frequency part | Up to 9 bits | x9 | HSTL 15 Class I/II | 4 | NIOS | 1.5 |  |  | Final
Stratix V GT (Vcc = 0.85V) | I3 | QDRII | Half Rate (non Ping-Pong PHY) | Soft Controller | Component | 1 Chip Select | Any, | 350 | Compatible with minimum frequency part | Up to 18 bits | x9 | HSTL 18 Class I/II | 4 | NIOS | 1.5 |  |  | Final
Stratix V GT (Vcc = 0.85V) | I3 | QDRII | Half Rate (non Ping-Pong PHY) | Soft Controller | Component | 1 Chip Select | Any, | 350 | Compatible with minimum frequency part | Up to 18 bits | x9 | HSTL 15 Class I/II | 4 | NIOS | 1.5 |  |  | Final
Stratix V GT (Vcc = 0.85V) | I3 | QDRII | Half Rate (non Ping-Pong PHY) | Soft Controller | Component | 1 Chip Select | Any, | 350 | Compatible with minimum frequency part | Up to 72 bits | x36 | HSTL 18 Class I/II | 4 | NIOS | 1.5 |  |  | Final
Stratix V GT (Vcc = 0.85V) | I3 | QDRII | Half Rate (non Ping-Pong PHY) | Soft Controller | Component | 1 Chip Select | Any, | 350 | Compatible with minimum frequency part | Up to 72 bits | x36 | HSTL 15 Class I/II | 4 | NIOS | 1.5 |  |  | Final
Stratix V GT (Vcc = 0.85V) | I3 | QDRII | Half Rate (non Ping-Pong PHY) | Soft Controller | Component | 1 Chip Select | Any, | 350 | Compatible with minimum frequency part | Up to 36 bits | x36 | HSTL 18 Class I/II | 4 | NIOS | 1.5 |  |  | Final
Stratix V GT (Vcc = 0.85V) | I3 | QDRII | Half Rate (non Ping-Pong PHY) | Soft Controller | Component | 1 Chip Select | Any, | 350 | Compatible with minimum frequency part | Up to 36 bits | x36 | HSTL 15 Class I/II | 4 | NIOS | 1.5 |  |  | Final
Stratix V GT (Vcc = 0.85V) | I3 | QDRII | Half Rate (non Ping-Pong PHY) | Soft Controller | Component | 1 Chip Select | Any, | 350 | Compatible with minimum frequency part | Up to 36 bits | x18 | HSTL 18 Class I/II | 4 | NIOS | 1.5 |  |  | Final
Stratix V GT (Vcc = 0.85V) | I3 | QDRII | Half Rate (non Ping-Pong PHY) | Soft Controller | Component | 1 Chip Select | Any, | 350 | Compatible with minimum frequency part | Up to 36 bits | x18 | HSTL 15 Class I/II | 4 | NIOS | 1.5 |  |  | Final
Stratix V GT (Vcc = 0.85V) | I3 | QDRII | Half Rate (non Ping-Pong PHY) | Soft Controller | Component | 1 Chip Select | Any, | 350 | Compatible with minimum frequency part | Up to 18 bits | x18 | HSTL 18 Class I/II | 4 | NIOS | 1.5 |  |  | Final
Stratix V GT (Vcc = 0.85V) | I3 | QDRII | Half Rate (non Ping-Pong PHY) | Soft Controller | Component | 1 Chip Select | Any, | 350 | Compatible with minimum frequency part | Up to 18 bits | x18 | HSTL 15 Class I/II | 4 | NIOS | 1.5 |  |  | Final
Stratix V GT (Vcc = 0.85V) | I3 | QDRII | Full Rate | Soft Controller | Component | 1 Chip Select | Any, | 300 | Compatible with minimum frequency part | Up to 9 bits | x9 | HSTL 18 Class I/II | 4 | RTL | 1.5 |  |  | Final
Stratix V GT (Vcc = 0.85V) | I3 | QDRII | Full Rate | Soft Controller | Component | 1 Chip Select | Any, | 300 | Compatible with minimum frequency part | Up to 9 bits | x9 | HSTL 18 Class I/II | 2 | RTL | 1.5 |  |  | Final
Stratix V GT (Vcc = 0.85V) | I3 | QDRII | Full Rate | Soft Controller | Component | 1 Chip Select | Any, | 300 | Compatible with minimum frequency part | Up to 9 bits | x9 | HSTL 15 Class I/II | 4 | RTL | 1.5 |  |  | Final
Stratix V GT (Vcc = 0.85V) | I3 | QDRII | Full Rate | Soft Controller | Component | 1 Chip Select | Any, | 300 | Compatible with minimum frequency part | Up to 9 bits | x9 | HSTL 15 Class I/II | 2 | RTL | 1.5 |  |  | Final
Stratix V GT (Vcc = 0.85V) | I3 | QDRII | Full Rate | Soft Controller | Component | 1 Chip Select | Any, | 267 | Compatible with minimum frequency part | Up to 18 bits | x9 | HSTL 18 Class I/II | 4 | RTL | 1.5 |  |  | Final
Stratix V GT (Vcc = 0.85V) | I3 | QDRII | Full Rate | Soft Controller | Component | 1 Chip Select | Any, | 267 | Compatible with minimum frequency part | Up to 18 bits | x9 | HSTL 18 Class I/II | 2 | RTL | 1.5 |  |  | Final
Stratix V GT (Vcc = 0.85V) | I3 | QDRII | Full Rate | Soft Controller | Component | 1 Chip Select | Any, | 267 | Compatible with minimum frequency part | Up to 18 bits | x9 | HSTL 15 Class I/II | 4 | RTL | 1.5 |  |  | Final
Stratix V GT (Vcc = 0.85V) | I3 | QDRII | Full Rate | Soft Controller | Component | 1 Chip Select | Any, | 267 | Compatible with minimum frequency part | Up to 18 bits | x9 | HSTL 15 Class I/II | 2 | RTL | 1.5 |  |  | Final
Stratix V GT (Vcc = 0.85V) | I3 | QDRII | Full Rate | Soft Controller | Component | 1 Chip Select | Any, | 267 | Compatible with minimum frequency part | Up to 72 bits | x36 | HSTL 18 Class I/II | 4 | RTL | 1.5 |  |  | Final
Stratix V GT (Vcc = 0.85V) | I3 | QDRII | Full Rate | Soft Controller | Component | 1 Chip Select | Any, | 267 | Compatible with minimum frequency part | Up to 72 bits | x36 | HSTL 18 Class I/II | 2 | RTL | 1.5 |  |  | Final
Stratix V GT (Vcc = 0.85V) | I3 | QDRII | Full Rate | Soft Controller | Component | 1 Chip Select | Any, | 267 | Compatible with minimum frequency part | Up to 72 bits | x36 | HSTL 15 Class I/II | 4 | RTL | 1.5 |  |  | Final
Stratix V GT (Vcc = 0.85V) | I3 | QDRII | Full Rate | Soft Controller | Component | 1 Chip Select | Any, | 267 | Compatible with minimum frequency part | Up to 72 bits | x36 | HSTL 15 Class I/II | 2 | RTL | 1.5 |  |  | Final
Stratix V GT (Vcc = 0.85V) | I3 | QDRII | Full Rate | Soft Controller | Component | 1 Chip Select | Any, | 300 | Compatible with minimum frequency part | Up to 36 bits | x36 | HSTL 18 Class I/II | 4 | RTL | 1.5 |  |  | Final
Stratix V GT (Vcc = 0.85V) | I3 | QDRII | Full Rate | Soft Controller | Component | 1 Chip Select | Any, | 300 | Compatible with minimum frequency part | Up to 36 bits | x36 | HSTL 18 Class I/II | 2 | RTL | 1.5 |  |  | Final
Stratix V GT (Vcc = 0.85V) | I3 | QDRII | Full Rate | Soft Controller | Component | 1 Chip Select | Any, | 300 | Compatible with minimum frequency part | Up to 36 bits | x36 | HSTL 15 Class I/II | 4 | RTL | 1.5 |  |  | Final
Stratix V GT (Vcc = 0.85V) | I3 | QDRII | Full Rate | Soft Controller | Component | 1 Chip Select | Any, | 300 | Compatible with minimum frequency part | Up to 36 bits | x36 | HSTL 15 Class I/II | 2 | RTL | 1.5 |  |  | Final
Stratix V GT (Vcc = 0.85V) | I3 | QDRII | Full Rate | Soft Controller | Component | 1 Chip Select | Any, | 267 | Compatible with minimum frequency part | Up to 36 bits | x18 | HSTL 18 Class I/II | 4 | RTL | 1.5 |  |  | Final
Stratix V GT (Vcc = 0.85V) | I3 | QDRII | Full Rate | Soft Controller | Component | 1 Chip Select | Any, | 267 | Compatible with minimum frequency part | Up to 36 bits | x18 | HSTL 18 Class I/II | 2 | RTL | 1.5 |  |  | Final
Stratix V GT (Vcc = 0.85V) | I3 | QDRII | Full Rate | Soft Controller | Component | 1 Chip Select | Any, | 267 | Compatible with minimum frequency part | Up to 36 bits | x18 | HSTL 15 Class I/II | 4 | RTL | 1.5 |  |  | Final
Stratix V GT (Vcc = 0.85V) | I3 | QDRII | Full Rate | Soft Controller | Component | 1 Chip Select | Any, | 267 | Compatible with minimum frequency part | Up to 36 bits | x18 | HSTL 15 Class I/II | 2 | RTL | 1.5 |  |  | Final
Stratix V GT (Vcc = 0.85V) | I3 | QDRII | Full Rate | Soft Controller | Component | 1 Chip Select | Any, | 300 | Compatible with minimum frequency part | Up to 18 bits | x18 | HSTL 18 Class I/II | 4 | RTL | 1.5 |  |  | Final
Stratix V GT (Vcc = 0.85V) | I3 | QDRII | Full Rate | Soft Controller | Component | 1 Chip Select | Any, | 300 | Compatible with minimum frequency part | Up to 18 bits | x18 | HSTL 18 Class I/II | 2 | RTL | 1.5 |  |  | Final
Stratix V GT (Vcc = 0.85V) | I3 | QDRII | Full Rate | Soft Controller | Component | 1 Chip Select | Any, | 300 | Compatible with minimum frequency part | Up to 18 bits | x18 | HSTL 15 Class I/II | 4 | RTL | 1.5 |  |  | Final
Stratix V GT (Vcc = 0.85V) | I3 | QDRII | Full Rate | Soft Controller | Component | 1 Chip Select | Any, | 300 | Compatible with minimum frequency part | Up to 18 bits | x18 | HSTL 15 Class I/II | 2 | RTL | 1.5 |  |  | Final
Stratix V GT (Vcc = 0.85V) | I3 | QDRII+ | Half Rate (non Ping-Pong PHY) | Soft Controller | Component | 1 Chip Select | Any, | 400 | Compatible with minimum frequency part | Up to 9 bits | x9 | HSTL 18 Class I | 4 | RTL | 2.5 |  | Y | Final
Stratix V GT (Vcc = 0.85V) | I3 | QDRII+ | Half Rate (non Ping-Pong PHY) | Soft Controller | Component | 1 Chip Select | Any, | 400 | Compatible with minimum frequency part | Up to 9 bits | x9 | HSTL 15 Class I | 4 | RTL | 2.5 |  | Y | Final
Stratix V GT (Vcc = 0.85V) | I3 | QDRII+ | Half Rate (non Ping-Pong PHY) | Soft Controller | Component | 1 Chip Select | Any, | 400 | Compatible with minimum frequency part | Up to 18 bits | x9 | HSTL 18 Class I | 4 | RTL | 2.5 |  | Y | Final
Stratix V GT (Vcc = 0.85V) | I3 | QDRII+ | Half Rate (non Ping-Pong PHY) | Soft Controller | Component | 1 Chip Select | Any, | 400 | Compatible with minimum frequency part | Up to 18 bits | x9 | HSTL 15 Class I | 4 | RTL | 2.5 |  | Y | Final
Stratix V GT (Vcc = 0.85V) | I3 | QDRII+ | Half Rate (non Ping-Pong PHY) | Soft Controller | Component | 1 Chip Select | Any, | 400 | Compatible with minimum frequency part | Up to 72 bits | x36 | HSTL 18 Class I | 4 | RTL | 2.5 |  | Y | Final
Stratix V GT (Vcc = 0.85V) | I3 | QDRII+ | Half Rate (non Ping-Pong PHY) | Soft Controller | Component | 1 Chip Select | Any, | 400 | Compatible with minimum frequency part | Up to 72 bits | x36 | HSTL 15 Class I | 4 | RTL | 2.5 |  | Y | Final
Stratix V GT (Vcc = 0.85V) | I3 | QDRII+ | Half Rate (non Ping-Pong PHY) | Soft Controller | Component | 1 Chip Select | Any, | 400 | Compatible with minimum frequency part | Up to 36 bits | x36 | HSTL 18 Class I | 4 | RTL | 2.5 |  | Y | Final
Stratix V GT (Vcc = 0.85V) | I3 | QDRII+ | Half Rate (non Ping-Pong PHY) | Soft Controller | Component | 1 Chip Select | Any, | 400 | Compatible with minimum frequency part | Up to 36 bits | x36 | HSTL 15 Class I | 4 | RTL | 2.5 |  | Y | Final
Stratix V GT (Vcc = 0.85V) | I3 | QDRII+ | Half Rate (non Ping-Pong PHY) | Soft Controller | Component | 1 Chip Select | Any, | 400 | Compatible with minimum frequency part | Up to 36 bits | x18 | HSTL 18 Class I | 4 | RTL | 2.5 |  | Y | Final
Stratix V GT (Vcc = 0.85V) | I3 | QDRII+ | Half Rate (non Ping-Pong PHY) | Soft Controller | Component | 1 Chip Select | Any, | 400 | Compatible with minimum frequency part | Up to 36 bits | x18 | HSTL 15 Class I | 4 | RTL | 2.5 |  | Y | Final
Stratix V GT (Vcc = 0.85V) | I3 | QDRII+ | Half Rate (non Ping-Pong PHY) | Soft Controller | Component | 1 Chip Select | Any, | 400 | Compatible with minimum frequency part | Up to 18 bits | x18 | HSTL 18 Class I | 4 | RTL | 2.5 |  | Y | Final
Stratix V GT (Vcc = 0.85V) | I3 | QDRII+ | Half Rate (non Ping-Pong PHY) | Soft Controller | Component | 1 Chip Select | Any, | 400 | Compatible with minimum frequency part | Up to 18 bits | x18 | HSTL 15 Class I | 4 | RTL | 2.5 |  | Y | Final
Stratix V GT (Vcc = 0.85V) | I3 | QDRII+ | Half Rate (non Ping-Pong PHY) | Soft Controller | Component | 1 Chip Select | Any, | 400 | Compatible with minimum frequency part | Up to 9 bits | x9 | HSTL 18 Class I | 4 | RTL | 2 |  | Y | Final
Stratix V GT (Vcc = 0.85V) | I3 | QDRII+ | Half Rate (non Ping-Pong PHY) | Soft Controller | Component | 1 Chip Select | Any, | 400 | Compatible with minimum frequency part | Up to 9 bits | x9 | HSTL 15 Class I | 4 | RTL | 2 |  | Y | Final
Stratix V GT (Vcc = 0.85V) | I3 | QDRII+ | Half Rate (non Ping-Pong PHY) | Soft Controller | Component | 1 Chip Select | Any, | 400 | Compatible with minimum frequency part | Up to 18 bits | x9 | HSTL 18 Class I | 4 | RTL | 2 |  | Y | Final
Stratix V GT (Vcc = 0.85V) | I3 | QDRII+ | Half Rate (non Ping-Pong PHY) | Soft Controller | Component | 1 Chip Select | Any, | 400 | Compatible with minimum frequency part | Up to 18 bits | x9 | HSTL 15 Class I | 4 | RTL | 2 |  | Y | Final
Stratix V GT (Vcc = 0.85V) | I3 | QDRII+ | Half Rate (non Ping-Pong PHY) | Soft Controller | Component | 1 Chip Select | Any, | 400 | Compatible with minimum frequency part | Up to 72 bits | x36 | HSTL 18 Class I | 4 | RTL | 2 |  | Y | Final
Stratix V GT (Vcc = 0.85V) | I3 | QDRII+ | Half Rate (non Ping-Pong PHY) | Soft Controller | Component | 1 Chip Select | Any, | 400 | Compatible with minimum frequency part | Up to 72 bits | x36 | HSTL 15 Class I | 4 | RTL | 2 |  | Y | Final
Stratix V GT (Vcc = 0.85V) | I3 | QDRII+ | Half Rate (non Ping-Pong PHY) | Soft Controller | Component | 1 Chip Select | Any, | 400 | Compatible with minimum frequency part | Up to 36 bits | x36 | HSTL 18 Class I | 4 | RTL | 2 |  | Y | Final
Stratix V GT (Vcc = 0.85V) | I3 | QDRII+ | Half Rate (non Ping-Pong PHY) | Soft Controller | Component | 1 Chip Select | Any, | 400 | Compatible with minimum frequency part | Up to 36 bits | x36 | HSTL 15 Class I | 4 | RTL | 2 |  | Y | Final
Stratix V GT (Vcc = 0.85V) | I3 | QDRII+ | Half Rate (non Ping-Pong PHY) | Soft Controller | Component | 1 Chip Select | Any, | 400 | Compatible with minimum frequency part | Up to 36 bits | x18 | HSTL 18 Class I | 4 | RTL | 2 |  | Y | Final
Stratix V GT (Vcc = 0.85V) | I3 | QDRII+ | Half Rate (non Ping-Pong PHY) | Soft Controller | Component | 1 Chip Select | Any, | 400 | Compatible with minimum frequency part | Up to 36 bits | x18 | HSTL 15 Class I | 4 | RTL | 2 |  | Y | Final
Stratix V GT (Vcc = 0.85V) | I3 | QDRII+ | Half Rate (non Ping-Pong PHY) | Soft Controller | Component | 1 Chip Select | Any, | 400 | Compatible with minimum frequency part | Up to 18 bits | x18 | HSTL 18 Class I | 4 | RTL | 2 |  | Y | Final
Stratix V GT (Vcc = 0.85V) | I3 | QDRII+ | Half Rate (non Ping-Pong PHY) | Soft Controller | Component | 1 Chip Select | Any, | 400 | Compatible with minimum frequency part | Up to 18 bits | x18 | HSTL 15 Class I | 4 | RTL | 2 |  | Y | Final
Stratix V GT (Vcc = 0.85V) | I3 | QDRII+ | Half Rate (non Ping-Pong PHY) | Soft Controller | Component | 1 Chip Select | Any, | 500 | Compatible with minimum frequency part | Up to 9 bits | x9 | HSTL 18 Class I | 4 | NIOS | 2.5 |  | Y | Final
Stratix V GT (Vcc = 0.85V) | I3 | QDRII+ | Half Rate (non Ping-Pong PHY) | Soft Controller | Component | 1 Chip Select | Any, | 500 | Compatible with minimum frequency part | Up to 9 bits | x9 | HSTL 15 Class I | 4 | NIOS | 2.5 |  | Y | Final
Stratix V GT (Vcc = 0.85V) | I3 | QDRII+ | Half Rate (non Ping-Pong PHY) | Soft Controller | Component | 1 Chip Select | Any, | 500 | Compatible with minimum frequency part | Up to 18 bits | x9 | HSTL 18 Class I | 4 | NIOS | 2.5 |  | Y | Final
Stratix V GT (Vcc = 0.85V) | I3 | QDRII+ | Half Rate (non Ping-Pong PHY) | Soft Controller | Component | 1 Chip Select | Any, | 500 | Compatible with minimum frequency part | Up to 18 bits | x9 | HSTL 15 Class I | 4 | NIOS | 2.5 |  | Y | Final
Stratix V GT (Vcc = 0.85V) | I3 | QDRII+ | Half Rate (non Ping-Pong PHY) | Soft Controller | Component | 1 Chip Select | Any, | 500 | Compatible with minimum frequency part | Up to 72 bits | x36 | HSTL 18 Class I | 4 | NIOS | 2.5 |  | Y | Final
Stratix V GT (Vcc = 0.85V) | I3 | QDRII+ | Half Rate (non Ping-Pong PHY) | Soft Controller | Component | 1 Chip Select | Any, | 500 | Compatible with minimum frequency part | Up to 72 bits | x36 | HSTL 15 Class I | 4 | NIOS | 2.5 |  | Y | Final
Stratix V GT (Vcc = 0.85V) | I3 | QDRII+ | Half Rate (non Ping-Pong PHY) | Soft Controller | Component | 1 Chip Select | Any, | 500 | Compatible with minimum frequency part | Up to 36 bits | x36 | HSTL 18 Class I | 4 | NIOS | 2.5 |  | Y | Final
Stratix V GT (Vcc = 0.85V) | I3 | QDRII+ | Half Rate (non Ping-Pong PHY) | Soft Controller | Component | 1 Chip Select | Any, | 500 | Compatible with minimum frequency part | Up to 36 bits | x36 | HSTL 15 Class I | 4 | NIOS | 2.5 |  | Y | Final
Stratix V GT (Vcc = 0.85V) | I3 | QDRII+ | Half Rate (non Ping-Pong PHY) | Soft Controller | Component | 1 Chip Select | Any, | 500 | Compatible with minimum frequency part | Up to 36 bits | x18 | HSTL 18 Class I | 4 | NIOS | 2.5 |  | Y | Final
Stratix V GT (Vcc = 0.85V) | I3 | QDRII+ | Half Rate (non Ping-Pong PHY) | Soft Controller | Component | 1 Chip Select | Any, | 500 | Compatible with minimum frequency part | Up to 36 bits | x18 | HSTL 15 Class I | 4 | NIOS | 2.5 |  | Y | Final
Stratix V GT (Vcc = 0.85V) | I3 | QDRII+ | Half Rate (non Ping-Pong PHY) | Soft Controller | Component | 1 Chip Select | Any, | 500 | Compatible with minimum frequency part | Up to 18 bits | x18 | HSTL 18 Class I | 4 | NIOS | 2.5 |  | Y | Final
Stratix V GT (Vcc = 0.85V) | I3 | QDRII+ | Half Rate (non Ping-Pong PHY) | Soft Controller | Component | 1 Chip Select | Any, | 500 | Compatible with minimum frequency part | Up to 18 bits | x18 | HSTL 15 Class I | 4 | NIOS | 2.5 |  | Y | Final
Stratix V GT (Vcc = 0.85V) | I3 | QDRII+ | Half Rate (non Ping-Pong PHY) | Soft Controller | Component | 1 Chip Select | Any, | 450 | Compatible with minimum frequency part | Up to 9 bits | x9 | HSTL 18 Class I | 4 | NIOS | 2 |  | Y | Final
Stratix V GT (Vcc = 0.85V) | I3 | QDRII+ | Half Rate (non Ping-Pong PHY) | Soft Controller | Component | 1 Chip Select | Any, | 450 | Compatible with minimum frequency part | Up to 9 bits | x9 | HSTL 15 Class I | 4 | NIOS | 2 |  | Y | Final
Stratix V GT (Vcc = 0.85V) | I3 | QDRII+ | Half Rate (non Ping-Pong PHY) | Soft Controller | Component | 1 Chip Select | Any, | 450 | Compatible with minimum frequency part | Up to 18 bits | x9 | HSTL 18 Class I | 4 | NIOS | 2 |  | Y | Final
Stratix V GT (Vcc = 0.85V) | I3 | QDRII+ | Half Rate (non Ping-Pong PHY) | Soft Controller | Component | 1 Chip Select | Any, | 450 | Compatible with minimum frequency part | Up to 18 bits | x9 | HSTL 15 Class I | 4 | NIOS | 2 |  | Y | Final
Stratix V GT (Vcc = 0.85V) | I3 | QDRII+ | Half Rate (non Ping-Pong PHY) | Soft Controller | Component | 1 Chip Select | Any, | 450 | Compatible with minimum frequency part | Up to 72 bits | x36 | HSTL 18 Class I | 4 | NIOS | 2 |  | Y | Final
Stratix V GT (Vcc = 0.85V) | I3 | QDRII+ | Half Rate (non Ping-Pong PHY) | Soft Controller | Component | 1 Chip Select | Any, | 450 | Compatible with minimum frequency part | Up to 72 bits | x36 | HSTL 15 Class I | 4 | NIOS | 2 |  | Y | Final
Stratix V GT (Vcc = 0.85V) | I3 | QDRII+ | Half Rate (non Ping-Pong PHY) | Soft Controller | Component | 1 Chip Select | Any, | 450 | Compatible with minimum frequency part | Up to 36 bits | x36 | HSTL 18 Class I | 4 | NIOS | 2 |  | Y | Final
Stratix V GT (Vcc = 0.85V) | I3 | QDRII+ | Half Rate (non Ping-Pong PHY) | Soft Controller | Component | 1 Chip Select | Any, | 450 | Compatible with minimum frequency part | Up to 36 bits | x36 | HSTL 15 Class I | 4 | NIOS | 2 |  | Y | Final
Stratix V GT (Vcc = 0.85V) | I3 | QDRII+ | Half Rate (non Ping-Pong PHY) | Soft Controller | Component | 1 Chip Select | Any, | 450 | Compatible with minimum frequency part | Up to 36 bits | x18 | HSTL 18 Class I | 4 | NIOS | 2 |  | Y | Final
Stratix V GT (Vcc = 0.85V) | I3 | QDRII+ | Half Rate (non Ping-Pong PHY) | Soft Controller | Component | 1 Chip Select | Any, | 450 | Compatible with minimum frequency part | Up to 36 bits | x18 | HSTL 15 Class I | 4 | NIOS | 2 |  | Y | Final
Stratix V GT (Vcc = 0.85V) | I3 | QDRII+ | Half Rate (non Ping-Pong PHY) | Soft Controller | Component | 1 Chip Select | Any, | 450 | Compatible with minimum frequency part | Up to 18 bits | x18 | HSTL 18 Class I | 4 | NIOS | 2 |  | Y | Final
Stratix V GT (Vcc = 0.85V) | I3 | QDRII+ | Half Rate (non Ping-Pong PHY) | Soft Controller | Component | 1 Chip Select | Any, | 450 | Compatible with minimum frequency part | Up to 18 bits | x18 | HSTL 15 Class I | 4 | NIOS | 2 |  | Y | Final
Stratix V GT (Vcc = 0.85V) | I3 | QDRII+ | Full Rate | Soft Controller | Component | 1 Chip Select | Any, | 300 | Compatible with minimum frequency part | Up to 9 bits | x9 | HSTL 18 Class I | 4 | RTL | 2.5 |  | Y | Final
Stratix V GT (Vcc = 0.85V) | I3 | QDRII+ | Full Rate | Soft Controller | Component | 1 Chip Select | Any, | 300 | Compatible with minimum frequency part | Up to 9 bits | x9 | HSTL 15 Class I | 4 | RTL | 2.5 |  | Y | Final
Stratix V GT (Vcc = 0.85V) | I3 | QDRII+ | Full Rate | Soft Controller | Component | 1 Chip Select | Any, | 267 | Compatible with minimum frequency part | Up to 18 bits | x9 | HSTL 18 Class I | 4 | RTL | 2.5 |  | Y | Final
Stratix V GT (Vcc = 0.85V) | I3 | QDRII+ | Full Rate | Soft Controller | Component | 1 Chip Select | Any, | 267 | Compatible with minimum frequency part | Up to 18 bits | x9 | HSTL 15 Class I | 4 | RTL | 2.5 |  | Y | Final
Stratix V GT (Vcc = 0.85V) | I3 | QDRII+ | Full Rate | Soft Controller | Component | 1 Chip Select | Any, | 267 | Compatible with minimum frequency part | Up to 72 bits | x36 | HSTL 18 Class I | 4 | RTL | 2.5 |  | Y | Final
Stratix V GT (Vcc = 0.85V) | I3 | QDRII+ | Full Rate | Soft Controller | Component | 1 Chip Select | Any, | 267 | Compatible with minimum frequency part | Up to 72 bits | x36 | HSTL 15 Class I | 4 | RTL | 2.5 |  | Y | Final
Stratix V GT (Vcc = 0.85V) | I3 | QDRII+ | Full Rate | Soft Controller | Component | 1 Chip Select | Any, | 300 | Compatible with minimum frequency part | Up to 36 bits | x36 | HSTL 18 Class I | 4 | RTL | 2.5 |  | Y | Final
Stratix V GT (Vcc = 0.85V) | I3 | QDRII+ | Full Rate | Soft Controller | Component | 1 Chip Select | Any, | 300 | Compatible with minimum frequency part | Up to 36 bits | x36 | HSTL 15 Class I | 4 | RTL | 2.5 |  | Y | Final
Stratix V GT (Vcc = 0.85V) | I3 | QDRII+ | Full Rate | Soft Controller | Component | 1 Chip Select | Any, | 267 | Compatible with minimum frequency part | Up to 36 bits | x18 | HSTL 18 Class I | 4 | RTL | 2.5 |  | Y | Final
Stratix V GT (Vcc = 0.85V) | I3 | QDRII+ | Full Rate | Soft Controller | Component | 1 Chip Select | Any, | 267 | Compatible with minimum frequency part | Up to 36 bits | x18 | HSTL 15 Class I | 4 | RTL | 2.5 |  | Y | Final
Stratix V GT (Vcc = 0.85V) | I3 | QDRII+ | Full Rate | Soft Controller | Component | 1 Chip Select | Any, | 300 | Compatible with minimum frequency part | Up to 18 bits | x18 | HSTL 18 Class I | 4 | RTL | 2.5 |  | Y | Final
Stratix V GT (Vcc = 0.85V) | I3 | QDRII+ | Full Rate | Soft Controller | Component | 1 Chip Select | Any, | 300 | Compatible with minimum frequency part | Up to 18 bits | x18 | HSTL 15 Class I | 4 | RTL | 2.5 |  | Y | Final
Stratix V GT (Vcc = 0.85V) | I3 | QDRII+ | Full Rate | Soft Controller | Component | 1 Chip Select | Any, | 300 | Compatible with minimum frequency part | Up to 9 bits | x9 | HSTL 18 Class I | 4 | RTL | 2 |  | Y | Final
Stratix V GT (Vcc = 0.85V) | I3 | QDRII+ | Full Rate | Soft Controller | Component | 1 Chip Select | Any, | 300 | Compatible with minimum frequency part | Up to 9 bits | x9 | HSTL 15 Class I | 4 | RTL | 2 |  | Y | Final
Stratix V GT (Vcc = 0.85V) | I3 | QDRII+ | Full Rate | Soft Controller | Component | 1 Chip Select | Any, | 267 | Compatible with minimum frequency part | Up to 18 bits | x9 | HSTL 18 Class I | 4 | RTL | 2 |  | Y | Final
Stratix V GT (Vcc = 0.85V) | I3 | QDRII+ | Full Rate | Soft Controller | Component | 1 Chip Select | Any, | 267 | Compatible with minimum frequency part | Up to 18 bits | x9 | HSTL 15 Class I | 4 | RTL | 2 |  | Y | Final
Stratix V GT (Vcc = 0.85V) | I3 | QDRII+ | Full Rate | Soft Controller | Component | 1 Chip Select | Any, | 267 | Compatible with minimum frequency part | Up to 72 bits | x36 | HSTL 18 Class I | 4 | RTL | 2 |  | Y | Final
Stratix V GT (Vcc = 0.85V) | I3 | QDRII+ | Full Rate | Soft Controller | Component | 1 Chip Select | Any, | 267 | Compatible with minimum frequency part | Up to 72 bits | x36 | HSTL 15 Class I | 4 | RTL | 2 |  | Y | Final
Stratix V GT (Vcc = 0.85V) | I3 | QDRII+ | Full Rate | Soft Controller | Component | 1 Chip Select | Any, | 300 | Compatible with minimum frequency part | Up to 36 bits | x36 | HSTL 18 Class I | 4 | RTL | 2 |  | Y | Final
Stratix V GT (Vcc = 0.85V) | I3 | QDRII+ | Full Rate | Soft Controller | Component | 1 Chip Select | Any, | 300 | Compatible with minimum frequency part | Up to 36 bits | x36 | HSTL 15 Class I | 4 | RTL | 2 |  | Y | Final
Stratix V GT (Vcc = 0.85V) | I3 | QDRII+ | Full Rate | Soft Controller | Component | 1 Chip Select | Any, | 267 | Compatible with minimum frequency part | Up to 36 bits | x18 | HSTL 18 Class I | 4 | RTL | 2 |  | Y | Final
Stratix V GT (Vcc = 0.85V) | I3 | QDRII+ | Full Rate | Soft Controller | Component | 1 Chip Select | Any, | 267 | Compatible with minimum frequency part | Up to 36 bits | x18 | HSTL 15 Class I | 4 | RTL | 2 |  | Y | Final
Stratix V GT (Vcc = 0.85V) | I3 | QDRII+ | Full Rate | Soft Controller | Component | 1 Chip Select | Any, | 300 | Compatible with minimum frequency part | Up to 18 bits | x18 | HSTL 18 Class I | 4 | RTL | 2 |  | Y | Final
Stratix V GT (Vcc = 0.85V) | I3 | QDRII+ | Full Rate | Soft Controller | Component | 1 Chip Select | Any, | 300 | Compatible with minimum frequency part | Up to 18 bits | x18 | HSTL 15 Class I | 4 | RTL | 2 |  | Y | Final
Stratix V GT (Vcc = 0.85V) | I3 | DDR3L | Quarter Rate (non Ping-Pong PHY) | Soft Controller | UDIMM | Quad Rank Only Support in 2 slots dual rank format | Any, | 400 | Compatible with minimum frequency part | Up to 72 bits | x8 | SSTL 135 Class -- | On-the-fly | NIOS |  | Y | Y | Final | Refer to timing closure guidelines in database knowledge solution rd06142011_575. These are dual slots specs, for quad slots specs, you need to enter accurate board delays and ensure timing closure is achieved in Quartus.
Stratix V GT (Vcc = 0.85V) | I3 | DDR3L | Quarter Rate (non Ping-Pong PHY) | Soft Controller | UDIMM | Quad Rank Only Support in 2 slots dual rank format | Any, | 400 | Compatible with minimum frequency part | Up to 72 bits | x4 | SSTL 135 Class -- | On-the-fly | NIOS |  | Y | Y | Final | Refer to timing closure guidelines in database knowledge solution rd06142011_575. These are dual slots specs, for quad slots specs, you need to enter accurate board delays and ensure timing closure is achieved in Quartus.
Stratix V GS (Vcc = 0.85V) | I3 | DDR3L | Quarter Rate (non Ping-Pong PHY) | Soft Controller | UDIMM | Dual Rank | Any, | 667 | Compatible with minimum frequency part | Up to 72 bits | x8 | SSTL 135 Class -- | On-the-fly | NIOS |  | Y | Y | Final | Refer to timing closure guidelines in database knowledge solution rd06142011_575.
Stratix V GS (Vcc = 0.85V) | I3 | DDR3L | Quarter Rate (non Ping-Pong PHY) | Soft Controller | UDIMM | Dual Rank | Any, | 667 | Compatible with minimum frequency part | Up to 72 bits | x4 | SSTL 135 Class -- | On-the-fly | NIOS |  | Y | Y | Final | Refer to timing closure guidelines in database knowledge solution rd06142011_575.
Stratix V GT (Vcc = 0.85V) | I3 | DDR3L | Quarter Rate (non Ping-Pong PHY) | Soft Controller | UDIMM | Single Rank | Any, | 800 | Compatible with minimum frequency part | Up to 72 bits | x8 | SSTL 135 Class -- | On-the-fly | NIOS |  | Y | Y | Final | Refer to timing closure guidelines in database knowledge solution rd06142011_575.
Stratix V GT (Vcc = 0.85V) | I3 | DDR3L | Quarter Rate (non Ping-Pong PHY) | Soft Controller | UDIMM | Single Rank | Any, | 800 | Compatible with minimum frequency part | Up to 72 bits | x4 | SSTL 135 Class -- | On-the-fly | NIOS |  | Y | Y | Final | Refer to timing closure guidelines in database knowledge solution rd06142011_575.
Stratix V GT (Vcc = 0.85V) | I3 | DDR3L | Quarter Rate (non Ping-Pong PHY) | Soft Controller | RDIMM | Dual Rank | Any, | 667 | Compatible with minimum frequency part | Up to 72 bits | x8 | SSTL 135 Class -- | On-the-fly | NIOS |  | Y | Y | Final | Refer to timing closure guidelines in database knowledge solution rd06142011_575. These are single slot specs, for dual slots specs, you need to enter accurate board delays and ensure timing closure is achieved in Quartus.
Stratix V GT (Vcc = 0.85V) | I3 | DDR3L | Quarter Rate (non Ping-Pong PHY) | Soft Controller | RDIMM | Dual Rank | Any, | 667 | Compatible with minimum frequency part | Up to 72 bits | x4 | SSTL 135 Class -- | On-the-fly | NIOS |  | Y | Y | Final | Refer to timing closure guidelines in database knowledge solution rd06142011_575. These are single slot specs, for dual slots specs, you need to enter accurate board delays and ensure timing closure is achieved in Quartus.
Stratix V GT (Vcc = 0.85V) | I3 | DDR3L | Quarter Rate (non Ping-Pong PHY) | Soft Controller | RDIMM | Single Rank | Any, | 800 | Compatible with minimum frequency part | Up to 72 bits | x8 | SSTL 135 Class -- | On-the-fly | NIOS |  | Y | Y | Final | Refer to timing closure guidelines in database knowledge solution rd06142011_575.
Stratix V GT (Vcc = 0.85V) | I3 | DDR3L | Quarter Rate (non Ping-Pong PHY) | Soft Controller | RDIMM | Single Rank | Any, | 800 | Compatible with minimum frequency part | Up to 72 bits | x4 | SSTL 135 Class -- | On-the-fly | NIOS |  | Y | Y | Final | Refer to timing closure guidelines in database knowledge solution rd06142011_575.
Stratix V GT (Vcc = 0.85V) | I3 | DDR3L | Quarter Rate (non Ping-Pong PHY) | Soft Controller | Component | 4 Chip Selects | Any, | 400 | Compatible with minimum frequency part | Up to 72 bits | x8 | SSTL 135 Class -- | On-the-fly | NIOS |  | Y | Y | Final | Refer to timing closure guidelines in database knowledge solution rd06142011_575. Multiple DDR3 SDRAM components must be laid out in a single-rank DDR2 SDRAM DIMM layout format.
Stratix V GT (Vcc = 0.85V) | I3 | DDR3L | Quarter Rate (non Ping-Pong PHY) | Soft Controller | Component | 4 Chip Selects | Any, | 400 | Compatible with minimum frequency part | Up to 72 bits | x4 | SSTL 135 Class -- | On-the-fly | NIOS |  | Y | Y | Final | Refer to timing closure guidelines in database knowledge solution rd06142011_575. Multiple DDR3 SDRAM components must be laid out in a single-rank DDR2 SDRAM DIMM layout format.
Stratix V GS (Vcc = 0.85V) | I3 | DDR3 | Quarter Rate (non Ping-Pong PHY) | Soft Controller | UDIMM | Dual Rank | Any, | 667 | Compatible with minimum frequency part | Up to 72 bits | x8 | SSTL 15 Class I/II | On-the-fly | NIOS |  | Y | Y | Final | Refer to pin placement guidelines in knowledge base solution rd06142011_575.
Stratix V GS (Vcc = 0.85V) | I3 | DDR3 | Quarter Rate (non Ping-Pong PHY) | Soft Controller | UDIMM | Dual Rank | Any, | 667 | Compatible with minimum frequency part | Up to 72 bits | x4 | SSTL 15 Class I/II | On-the-fly | NIOS |  | Y | Y | Final | Refer to pin placement guidelines in knowledge base solution rd06142011_575.
Stratix V GT (Vcc = 0.85V) | I3 | DDR3L | Quarter Rate (non Ping-Pong PHY) | Soft Controller | Component | 1 Chip Select | Any, | 800 | Compatible with minimum frequency part | Up to 72 bits | x8 | SSTL 135 Class -- | On-the-fly | NIOS |  | Y | Y | Final | Refer to timing closure guidelines in database knowledge solution rd06142011_575.
Stratix V GT (Vcc = 0.85V) | I3 | DDR3L | Quarter Rate (non Ping-Pong PHY) | Soft Controller | Component | 1 Chip Select | Any, | 800 | Compatible with minimum frequency part | Up to 72 bits | x4 | SSTL 135 Class -- | On-the-fly | NIOS |  | Y | Y | Final | Refer to timing closure guidelines in database knowledge solution rd06142011_575.
Stratix V GT (Vcc = 0.85V) | I3 | DDR3L | Half Rate (non Ping-Pong PHY) | Soft Controller | UDIMM | Quad Rank Only Support in 2 slots dual rank format | Any, | 400 | Compatible with minimum frequency part | Up to 72 bits | x8 | SSTL 135 Class -- | On-the-fly | NIOS |  | Y | Y | Final | Refer to timing closure guidelines in database knowledge solution rd06142011_575. These are dual slots specs, for quad slots specs, you need to enter accurate board delays and ensure timing closure is achieved in Quartus.
Stratix V GT (Vcc = 0.85V) | I3 | DDR3L | Half Rate (non Ping-Pong PHY) | Soft Controller | UDIMM | Quad Rank Only Support in 2 slots dual rank format | Any, | 400 | Compatible with minimum frequency part | Up to 72 bits | x4 | SSTL 135 Class -- | On-the-fly | NIOS |  | Y | Y | Final | Refer to timing closure guidelines in database knowledge solution rd06142011_575. These are dual slots specs, for quad slots specs, you need to enter accurate board delays and ensure timing closure is achieved in Quartus.
Stratix V GT (Vcc = 0.85V) | I3 | DDR3L | Half Rate (non Ping-Pong PHY) | Soft Controller | UDIMM | Dual Rank | Any, | 400 | Compatible with minimum frequency part | Up to 72 bits | x8 | SSTL 135 Class -- | On-the-fly | NIOS |  | Y | Y | Final | Refer to timing closure guidelines in database knowledge solution rd06142011_575.
Stratix V GT (Vcc = 0.85V) | I3 | DDR3L | Half Rate (non Ping-Pong PHY) | Soft Controller | UDIMM | Dual Rank | Any, | 400 | Compatible with minimum frequency part | Up to 72 bits | x4 | SSTL 135 Class -- | On-the-fly | NIOS |  | Y | Y | Final | Refer to timing closure guidelines in database knowledge solution rd06142011_575.
Stratix V GT (Vcc = 0.85V) | I3 | DDR3L | Half Rate (non Ping-Pong PHY) | Soft Controller | UDIMM | Single Rank | Any, | 400 | Compatible with minimum frequency part | Up to 72 bits | x8 | SSTL 135 Class -- | On-the-fly | NIOS |  | Y | Y | Final | Refer to timing closure guidelines in database knowledge solution rd06142011_575.
Stratix V GT (Vcc = 0.85V) | I3 | DDR3L | Half Rate (non Ping-Pong PHY) | Soft Controller | UDIMM | Single Rank | Any, | 400 | Compatible with minimum frequency part | Up to 72 bits | x4 | SSTL 135 Class -- | On-the-fly | NIOS |  | Y | Y | Final | Refer to timing closure guidelines in database knowledge solution rd06142011_575.
Stratix V GT (Vcc = 0.85V) | I3 | DDR3L | Half Rate (non Ping-Pong PHY) | Soft Controller | RDIMM | Dual Rank | Any, | 400 | Compatible with minimum frequency part | Up to 72 bits | x8 | SSTL 135 Class -- | On-the-fly | NIOS |  | Y | Y | Final | Refer to timing closure guidelines in database knowledge solution rd06142011_575. These are single slot specs, for dual slots specs, you need to enter accurate board delays and ensure timing closure is achieved in Quartus.
Stratix V GT (Vcc = 0.85V) | I3 | DDR3L | Half Rate (non Ping-Pong PHY) | Soft Controller | RDIMM | Dual Rank | Any, | 400 | Compatible with minimum frequency part | Up to 72 bits | x4 | SSTL 135 Class -- | On-the-fly | NIOS |  | Y | Y | Final | Refer to timing closure guidelines in database knowledge solution rd06142011_575. These are single slot specs, for dual slots specs, you need to enter accurate board delays and ensure timing closure is achieved in Quartus.
Stratix V GT (Vcc = 0.85V) | I3 | DDR3L | Half Rate (non Ping-Pong PHY) | Soft Controller | RDIMM | Single Rank | Any, | 400 | Compatible with minimum frequency part | Up to 72 bits | x8 | SSTL 135 Class -- | On-the-fly | NIOS |  | Y | Y | Final | Refer to timing closure guidelines in database knowledge solution rd06142011_575.
Stratix V GT (Vcc = 0.85V) | I3 | DDR3L | Half Rate (non Ping-Pong PHY) | Soft Controller | RDIMM | Single Rank | Any, | 400 | Compatible with minimum frequency part | Up to 72 bits | x4 | SSTL 135 Class -- | On-the-fly | NIOS |  | Y | Y | Final | Refer to timing closure guidelines in database knowledge solution rd06142011_575.
Stratix V GT (Vcc = 0.85V) | I3 | DDR3L | Half Rate (non Ping-Pong PHY) | Soft Controller | Component | 4 Chip Selects | Any, | 400 | Compatible with minimum frequency part | Up to 72 bits | x8 | SSTL 135 Class -- | On-the-fly | NIOS |  | Y | Y | Final | Refer to timing closure guidelines in database knowledge solution rd06142011_575. Multiple DDR3 SDRAM components must be laid out in a single-rank DDR2 SDRAM DIMM layout format.
Stratix V GT (Vcc = 0.85V) | I3 | DDR3L | Half Rate (non Ping-Pong PHY) | Soft Controller | Component | 4 Chip Selects | Any, | 400 | Compatible with minimum frequency part | Up to 72 bits | x4 | SSTL 135 Class -- | On-the-fly | NIOS |  | Y | Y | Final | Refer to timing closure guidelines in database knowledge solution rd06142011_575. Multiple DDR3 SDRAM components must be laid out in a single-rank DDR2 SDRAM DIMM layout format.
Stratix V GT (Vcc = 0.85V) | I3 | DDR3L | Half Rate (non Ping-Pong PHY) | Soft Controller | Component | 2 Chip Selects | Any, | 400 | Compatible with minimum frequency part | Up to 72 bits | x8 | SSTL 135 Class -- | On-the-fly | NIOS |  | Y | Y | Final | Refer to timing closure guidelines in database knowledge solution rd06142011_575. Multiple DDR3 SDRAM components must be laid out in a single-rank DDR2 SDRAM DIMM layout format.
Stratix V GT (Vcc = 0.85V) | I3 | DDR3L | Half Rate (non Ping-Pong PHY) | Soft Controller | Component | 2 Chip Selects | Any, | 400 | Compatible with minimum frequency part | Up to 72 bits | x4 | SSTL 135 Class -- | On-the-fly | NIOS |  | Y | Y | Final | Refer to timing closure guidelines in database knowledge solution rd06142011_575. Multiple DDR3 SDRAM components must be laid out in a single-rank DDR2 SDRAM DIMM layout format.
Stratix V GT (Vcc = 0.85V) | I3 | DDR3L | Half Rate (non Ping-Pong PHY) | Soft Controller | Component | 1 Chip Select | Any, | 400 | Compatible with minimum frequency part | Up to 72 bits | x8 | SSTL 135 Class -- | On-the-fly | NIOS |  | Y | Y | Final | Refer to timing closure guidelines in database knowledge solution rd06142011_575.
Stratix V GT (Vcc = 0.85V) | I3 | DDR3L | Half Rate (non Ping-Pong PHY) | Soft Controller | Component | 1 Chip Select | Any, | 400 | Compatible with minimum frequency part | Up to 72 bits | x4 | SSTL 135 Class -- | On-the-fly | NIOS |  | Y | Y | Final | Refer to timing closure guidelines in database knowledge solution rd06142011_575.
Stratix V GT (Vcc = 0.85V) | I3 | DDR3 | Quarter Rate (non Ping-Pong PHY) | Soft Controller | UDIMM | Quad Rank Only Support in 2 slots dual rank format | Any, | 400 | Compatible with minimum frequency part | Up to 72 bits | x8 | SSTL 15 Class I/II | On-the-fly | NIOS |  | Y | Y | Final | Refer to pin placement guidelines in knowledge base solution rd06142011_575. These are dual slots specs, for quad slots specs, you need to enter accurate board delays and ensure timing closure is achieved in Quartus.
Stratix V GT (Vcc = 0.85V) | I3 | DDR3 | Quarter Rate (non Ping-Pong PHY) | Soft Controller | UDIMM | Quad Rank Only Support in 2 slots dual rank format | Any, | 400 | Compatible with minimum frequency part | Up to 72 bits | x4 | SSTL 15 Class I/II | On-the-fly | NIOS |  | Y | Y | Final | Refer to pin placement guidelines in knowledge base solution rd06142011_575. These are dual slots specs, for quad slots specs, you need to enter accurate board delays and ensure timing closure is achieved in Quartus.
Stratix V GS (Vcc = 0.85V) | C3 | DDR3L | Quarter Rate (non Ping-Pong PHY) | Soft Controller | UDIMM | Dual Rank | Any, | 667 | Compatible with minimum frequency part | Up to 72 bits | x8 | SSTL 135 Class -- | On-the-fly | NIOS |  | Y | Y | Final | Refer to timing closure guidelines in database knowledge solution rd06142011_575.
Stratix V GT (Vcc = 0.85V) | I3 | DDR3 | Quarter Rate (non Ping-Pong PHY) | Soft Controller | UDIMM | Dual Rank | Any, | 533 | Compatible with minimum frequency part | 144 bits | x8 | SSTL 15 Class I/II | On-the-fly | NIOS |  | Y | Y | Final | Refer to pin placement guidelines in knowledge base solution rd06142011_575.
Stratix V GS (Vcc = 0.85V) | C3 | DDR3L | Quarter Rate (non Ping-Pong PHY) | Soft Controller | UDIMM | Dual Rank | Any, | 667 | Compatible with minimum frequency part | Up to 72 bits | x4 | SSTL 135 Class -- | On-the-fly | NIOS |  | Y | Y | Final | Refer to timing closure guidelines in database knowledge solution rd06142011_575.
Stratix V GT (Vcc = 0.85V) | I3 | DDR3 | Quarter Rate (non Ping-Pong PHY) | Soft Controller | UDIMM | Single Rank | Any, | 800 | Compatible with minimum frequency part | Up to 72 bits | x8 | SSTL 15 Class I/II | On-the-fly | NIOS |  | Y | Y | Final | Refer to pin placement guidelines in knowledge base solution rd06142011_575.
Stratix V GT (Vcc = 0.85V) | I3 | DDR3 | Quarter Rate (non Ping-Pong PHY) | Soft Controller | UDIMM | Single Rank | Any, | 533 | Compatible with minimum frequency part | 144 bits | x8 | SSTL 15 Class I/II | On-the-fly | NIOS |  | Y | Y | Final | Refer to pin placement guidelines in knowledge base solution rd06142011_575.
Stratix V GT (Vcc = 0.85V) | I3 | DDR3 | Quarter Rate (non Ping-Pong PHY) | Soft Controller | UDIMM | Single Rank | Any, | 800 | Compatible with minimum frequency part | Up to 72 bits | x4 | SSTL 15 Class I/II | On-the-fly | NIOS |  | Y | Y | Final | Refer to pin placement guidelines in knowledge base solution rd06142011_575.
Stratix V GT (Vcc = 0.85V) | I3 | DDR3 | Quarter Rate (non Ping-Pong PHY) | Soft Controller | RDIMM | Quad Rank Only Support in 1 slot quad rank format | Any, | 533 | Compatible with minimum frequency part | Up to 72 bits | x4 | SSTL 15 Class I/II | On-the-fly | NIOS |  | Y | Y | Final | Multiple DDR3 SDRAM components must be laid out in a single-rank DDR2 SDRAM DIMM layout format. For dual slots specs, you need to enter accurate board delays and ensure timing closure is achieved in Quartus.
Stratix V GT (Vcc = 0.85V) | I3 | DDR3 | Quarter Rate (non Ping-Pong PHY) | Soft Controller | RDIMM | Dual Rank | Any, | 667 | Compatible with minimum frequency part | Up to 72 bits | x8 | SSTL 15 Class I/II | On-the-fly | NIOS |  | Y | Y | Final | Refer to pin placement guidelines in knowledge base solution rd06142011_575. These are single slot specs, for dual slots specs, you need to enter accurate board delays and ensure timing closure is achieved in Quartus.
Stratix V GT (Vcc = 0.85V) | I3 | DDR3 | Quarter Rate (non Ping-Pong PHY) | Soft Controller | RDIMM | Dual Rank | Any, | 667 | Compatible with minimum frequency part | Up to 72 bits | x4 | SSTL 15 Class I/II | On-the-fly | NIOS |  | Y | Y | Final | Refer to pin placement guidelines in knowledge base solution rd06142011_575. These are single slot specs, for dual slots specs, you need to enter accurate board delays and ensure timing closure is achieved in Quartus.
Stratix V GT (Vcc = 0.85V) | I3 | DDR3 | Quarter Rate (non Ping-Pong PHY) | Soft Controller | RDIMM | Single Rank | Any, | 800 | Compatible with minimum frequency part | Up to 72 bits | x8 | SSTL 15 Class I/II | On-the-fly | NIOS |  | Y | Y | Final | Refer to pin placement guidelines in knowledge base solution rd06142011_575.
Stratix V GT (Vcc = 0.85V) | I3 | DDR3 | Quarter Rate (non Ping-Pong PHY) | Soft Controller | RDIMM | Single Rank | Any, | 800 | Compatible with minimum frequency part | Up to 72 bits | x4 | SSTL 15 Class I/II | On-the-fly | NIOS |  | Y | Y | Final | Refer to pin placement guidelines in knowledge base solution rd06142011_575.
Stratix V GT (Vcc = 0.85V) | I3 | DDR3 | Quarter Rate (non Ping-Pong PHY) | Soft Controller | Component | 4 Chip Selects | Any, | 400 | Compatible with minimum frequency part | Up to 72 bits | x8 | SSTL 15 Class I/II | On-the-fly | NIOS |  | Y | Y | Final | Refer to pin placement guidelines in knowledge base solution rd06142011_575. Multiple DDR3 SDRAM components must be laid out in a single-rank DDR2 SDRAM DIMM layout format.
Stratix V GT (Vcc = 0.85V) | I3 | DDR3 | Quarter Rate (non Ping-Pong PHY) | Soft Controller | Component | 4 Chip Selects | Any, | 400 | Compatible with minimum frequency part | Up to 72 bits | x4 | SSTL 15 Class I/II | On-the-fly | NIOS |  | Y | Y | Final | Refer to pin placement guidelines in knowledge base solution rd06142011_575. Multiple DDR3 SDRAM components must be laid out in a single-rank DDR2 SDRAM DIMM layout format.
Stratix V GS (Vcc = 0.85V) | C3 | DDR3 | Quarter Rate (non Ping-Pong PHY) | Soft Controller | UDIMM | Dual Rank | Any, | 667 | Compatible with minimum frequency part | Up to 72 bits | x8 | SSTL 15 Class I/II | On-the-fly | NIOS |  | Y | Y | Final | Refer to pin placement guidelines in knowledge base solution rd06142011_575.
Stratix V GS (Vcc = 0.85V) | C3 | DDR3 | Quarter Rate (non Ping-Pong PHY) | Soft Controller | UDIMM | Dual Rank | Any, | 667 | Compatible with minimum frequency part | Up to 72 bits | x4 | SSTL 15 Class I/II | On-the-fly | NIOS |  | Y | Y | Final | Refer to pin placement guidelines in knowledge base solution rd06142011_575.
Stratix V GT (Vcc = 0.85V) | I3 | DDR3 | Quarter Rate (non Ping-Pong PHY) | Soft Controller | Component | 1 Chip Select | Any, | 800 | Compatible with minimum frequency part | Up to 72 bits | x8 | SSTL 15 Class I/II | On-the-fly | NIOS |  | Y | Y | Final | Refer to pin placement guidelines in knowledge base solution rd06142011_575.
Stratix V GT (Vcc = 0.85V) | I3 | DDR3 | Quarter Rate (non Ping-Pong PHY) | Soft Controller | Component | 1 Chip Select | Any, | 800 | Compatible with minimum frequency part | Up to 72 bits | x4 | SSTL 15 Class I/II | On-the-fly | NIOS |  | Y | Y | Final | Refer to pin placement guidelines in knowledge base solution rd06142011_575.
Stratix V GT (Vcc = 0.85V) | I3 | DDR3 | Half Rate (non Ping-Pong PHY) | Soft Controller | UDIMM | Quad Rank Only Support in 2 slots dual rank format | Any, | 400 | Compatible with minimum frequency part | Up to 72 bits | x8 | SSTL 15 Class I/II | On-the-fly | NIOS |  | Y | Y | Final | Refer to pin placement guidelines in knowledge base solution rd06142011_575. These are dual slots specs, for quad slots specs, you need to enter accurate board delays and ensure timing closure is achieved in Quartus.
Stratix V GT (Vcc = 0.85V) | I3 | DDR3 | Half Rate (non Ping-Pong PHY) | Soft Controller | UDIMM | Quad Rank Only Support in 2 slots dual rank format | Any, | 400 | Compatible with minimum frequency part | Up to 72 bits | x4 | SSTL 15 Class I/II | On-the-fly | NIOS |  | Y | Y | Final | Refer to pin placement guidelines in knowledge base solution rd06142011_575. These are dual slots specs, for quad slots specs, you need to enter accurate board delays and ensure timing closure is achieved in Quartus.
Stratix V GT (Vcc = 0.85V) | I3 | DDR3 | Half Rate (non Ping-Pong PHY) | Soft Controller | UDIMM | Dual Rank | Any, | 400 | Compatible with minimum frequency part | Up to 72 bits | x8 | SSTL 15 Class I/II | On-the-fly | NIOS |  | Y | Y | Final | Refer to pin placement guidelines in knowledge base solution rd06142011_575.
Stratix V GT (Vcc = 0.85V) | I3 | DDR3 | Half Rate (non Ping-Pong PHY) | Soft Controller | UDIMM | Dual Rank | Any, | 400 | Compatible with minimum frequency part | 144 bits | x8 | SSTL 15 Class I/II | On-the-fly | NIOS |  | Y | Y | Final | Refer to pin placement guidelines in knowledge base solution rd06142011_575.
Stratix V GT (Vcc = 0.85V) | I3 | DDR3 | Half Rate (non Ping-Pong PHY) | Soft Controller | UDIMM | Dual Rank | Any, | 400 | Compatible with minimum frequency part | Up to 72 bits | x4 | SSTL 15 Class I/II | On-the-fly | NIOS |  | Y | Y | Final | Refer to pin placement guidelines in knowledge base solution rd06142011_575.
Stratix V GT (Vcc = 0.85V) | I3 | DDR3 | Half Rate (non Ping-Pong PHY) | Soft Controller | UDIMM | Single Rank | Any, | 400 | Compatible with minimum frequency part | Up to 72 bits | x8 | SSTL 15 Class I/II | On-the-fly | NIOS |  | Y | Y | Final | Refer to pin placement guidelines in knowledge base solution rd06142011_575.
Stratix V GT (Vcc = 0.85V) | I3 | DDR3 | Half Rate (non Ping-Pong PHY) | Soft Controller | RDIMM | Dual Rank | Any, | 400 | Compatible with minimum frequency part | Up to 72 bits | x8 | SSTL 15 Class I/II | On-the-fly | NIOS |  | Y | Y | Final | Refer to pin placement guidelines in knowledge base solution rd06142011_575. These are single slot specs, for dual slots specs, you need to enter accurate board delays and ensure timing closure is achieved in Quartus.
Stratix V GT (Vcc = 0.85V) | I3 | DDR3 | Half Rate (non Ping-Pong PHY) | Soft Controller | RDIMM | Dual Rank | Any, | 400 | Compatible with minimum frequency part | Up to 72 bits | x4 | SSTL 15 Class I/II | On-the-fly | NIOS |  | Y | Y | Final | Refer to pin placement guidelines in knowledge base solution rd06142011_575. These are single slot specs, for dual slots specs, you need to enter accurate board delays and ensure timing closure is achieved in Quartus.
Stratix V GT (Vcc = 0.85V) | I3 | DDR3 | Half Rate (non Ping-Pong PHY) | Soft Controller | RDIMM | Single Rank | Any, | 400 | Compatible with minimum frequency part | Up to 72 bits | x8 | SSTL 15 Class I/II | On-the-fly | NIOS |  | Y | Y | Final | Refer to pin placement guidelines in knowledge base solution rd06142011_575.
Stratix V GT (Vcc = 0.85V) | I3 | DDR3 | Half Rate (non Ping-Pong PHY) | Soft Controller | RDIMM | Single Rank | Any, | 400 | Compatible with minimum frequency part | Up to 72 bits | x4 | SSTL 15 Class I/II | On-the-fly | NIOS |  | Y | Y | Final | Refer to pin placement guidelines in knowledge base solution rd06142011_575.
Stratix V GT (Vcc = 0.85V) | I3 | DDR3 | Half Rate (non Ping-Pong PHY) | Soft Controller | Component | 4 Chip Selects | Any, | 400 | Compatible with minimum frequency part | Up to 72 bits | x8 | SSTL 15 Class I/II | On-the-fly | NIOS |  | Y | Y | Final | Refer to pin placement guidelines in knowledge base solution rd06142011_575. Multiple DDR3 SDRAM components must be laid out in a single-rank DDR2 SDRAM DIMM layout format.
Stratix V GT (Vcc = 0.85V) | I3 | DDR3 | Half Rate (non Ping-Pong PHY) | Soft Controller | Component | 4 Chip Selects | Any, | 400 | Compatible with minimum frequency part | Up to 72 bits | x4 | SSTL 15 Class I/II | On-the-fly | NIOS |  | Y | Y | Final | Refer to pin placement guidelines in knowledge base solution rd06142011_575. Multiple DDR3 SDRAM components must be laid out in a single-rank DDR2 SDRAM DIMM layout format.
Stratix V GT (Vcc = 0.85V) | I3 | DDR3 | Half Rate (non Ping-Pong PHY) | Soft Controller | Component | 2 Chip Selects | Any, | 400 | Compatible with minimum frequency part | Up to 72 bits | x8 | SSTL 15 Class I/II | On-the-fly | NIOS |  | Y | Y | Final | Refer to pin placement guidelines in knowledge base solution rd06142011_575. Multiple DDR3 SDRAM components must be laid out in a single-rank DDR2 SDRAM DIMM layout format.
Stratix V GT (Vcc = 0.85V) | I3 | DDR3 | Half Rate (non Ping-Pong PHY) | Soft Controller | Component | 2 Chip Selects | Any, | 400 | Compatible with minimum frequency part | Up to 72 bits | x4 | SSTL 15 Class I/II | On-the-fly | NIOS |  | Y | Y | Final | Refer to pin placement guidelines in knowledge base solution rd06142011_575. Multiple DDR3 SDRAM components must be laid out in a single-rank DDR2 SDRAM DIMM layout format.
Stratix V GT (Vcc = 0.85V) | I3 | DDR3 | Half Rate (non Ping-Pong PHY) | Soft Controller | Component | 1 Chip Select | Any, | 400 | Compatible with minimum frequency part | Up to 72 bits | x8 | SSTL 15 Class I/II | On-the-fly | NIOS |  | Y | Y | Final | Refer to pin placement guidelines in knowledge base solution rd06142011_575.
Stratix V GT (Vcc = 0.85V) | I3 | DDR3 | Half Rate (non Ping-Pong PHY) | Soft Controller | Component | 1 Chip Select | Any, | 400 | Compatible with minimum frequency part | Up to 72 bits | x4 | SSTL 15 Class I/II | On-the-fly | NIOS |  | Y | Y | Final | Refer to pin placement guidelines in knowledge base solution rd06142011_575.
Stratix V GT (Vcc = 0.85V) | I3 | DDR2 | Half Rate (non Ping-Pong PHY) | Soft Controller | UDIMM | Quad Rank Only Support in 2 slots dual rank format | Any, | 333 | Compatible with minimum frequency part | Up to 72 bits | x8 | SSTL 18 Class I/II | 4 or 8 | NIOS |  | Y | Y | Final
Stratix V GT (Vcc = 0.85V) | I3 | DDR2 | Half Rate (non Ping-Pong PHY) | Soft Controller | UDIMM | Dual Rank | Any, | 333 | Compatible with minimum frequency part | Up to 72 bits | x8 | SSTL 18 Class I/II | 4 or 8 | NIOS |  | Y | Y | Final
Stratix V GT (Vcc = 0.85V) | I3 | DDR2 | Half Rate (non Ping-Pong PHY) | Soft Controller | UDIMM | Dual Rank | Any, | 333 | Compatible with minimum frequency part | 144 bits | x8 | SSTL 18 Class I/II | 4 or 8 | NIOS |  | Y | Y | Final
Stratix V GT (Vcc = 0.85V) | I3 | DDR2 | Half Rate (non Ping-Pong PHY) | Soft Controller | UDIMM | Dual Rank | Any, | 333 | Compatible with minimum frequency part | Up to 72 bits | x4 | SSTL 18 Class I/II | 4 or 8 | NIOS |  | Y | Y | Final
Stratix V GT (Vcc = 0.85V) | I3 | DDR2 | Half Rate (non Ping-Pong PHY) | Soft Controller | UDIMM | Single Rank | Any, | 333 | Compatible with minimum frequency part | Up to 72 bits | x8 | SSTL 18 Class I/II | 4 or 8 | NIOS |  | Y | Y | Final
Stratix V GT (Vcc = 0.85V) | I3 | DDR2 | Half Rate (non Ping-Pong PHY) | Soft Controller | UDIMM | Single Rank | Any, | 333 | Compatible with minimum frequency part | 144 bits | x8 | SSTL 18 Class I/II | 4 or 8 | NIOS |  | Y | Y | Final
Stratix V GT (Vcc = 0.85V) | I3 | DDR2 | Half Rate (non Ping-Pong PHY) | Soft Controller | UDIMM | Single Rank | Any, | 333 | Compatible with minimum frequency part | Up to 72 bits | x4 | SSTL 18 Class I/II | 4 or 8 | NIOS |  | Y | Y | Final
Stratix V GT (Vcc = 0.85V) | I3 | DDR2 | Half Rate (non Ping-Pong PHY) | Soft Controller | RDIMM | Quad Rank Only Support in 2 slots dual rank format | Any, | 333 | Compatible with minimum frequency part | Up to 72 bits | x8 | SSTL 18 Class I/II | 4 or 8 | NIOS |  | Y | Y | Final
Stratix V GT (Vcc = 0.85V) | I3 | DDR2 | Half Rate (non Ping-Pong PHY) | Soft Controller | RDIMM | Quad Rank Only Support in 2 slots dual rank format | Any, | 333 | Compatible with minimum frequency part | Up to 72 bits | x4 | SSTL 18 Class I/II | 4 or 8 | NIOS |  | Y | Y | Final
Stratix V GT (Vcc = 0.85V) | I3 | DDR2 | Half Rate (non Ping-Pong PHY) | Soft Controller | RDIMM | Dual Rank | Any, | 333 | Compatible with minimum frequency part | Up to 72 bits | x8 | SSTL 18 Class I/II | 4 or 8 | NIOS |  | Y | Y | Final
Stratix V GT (Vcc = 0.85V) | I3 | DDR2 | Half Rate (non Ping-Pong PHY) | Soft Controller | RDIMM | Dual Rank | Any, | 333 | Compatible with minimum frequency part | Up to 72 bits | x4 | SSTL 18 Class I/II | 4 or 8 | NIOS |  | Y | Y | Final
Stratix V GT (Vcc = 0.85V) | I3 | DDR2 | Half Rate (non Ping-Pong PHY) | Soft Controller | RDIMM | Single Rank | Any, | 333 | Compatible with minimum frequency part | Up to 72 bits | x8 | SSTL 18 Class I/II | 4 or 8 | NIOS |  | Y | Y | Final
Stratix V GT (Vcc = 0.85V) | I3 | DDR2 | Half Rate (non Ping-Pong PHY) | Soft Controller | RDIMM | Single Rank | Any, | 333 | Compatible with minimum frequency part | Up to 72 bits | x4 | SSTL 18 Class I/II | 4 or 8 | NIOS |  | Y | Y | Final
Stratix V GT (Vcc = 0.85V) | I3 | DDR2 | Half Rate (non Ping-Pong PHY) | Soft Controller | Component | 4 Chip Selects | Any, | 333 | Compatible with minimum frequency part | Up to 72 bits | x8 | SSTL 18 Class I/II | 4 or 8 | NIOS |  | Y | Y | Final
Stratix V GT (Vcc = 0.85V) | I3 | DDR2 | Half Rate (non Ping-Pong PHY) | Soft Controller | Component | 4 Chip Selects | Any, | 333 | Compatible with minimum frequency part | Up to 72 bits | x4 | SSTL 18 Class I/II | 4 or 8 | NIOS |  | Y | Y | Final
Stratix V GT (Vcc = 0.85V) | I3 | DDR2 | Half Rate (non Ping-Pong PHY) | Soft Controller | Component | 2 Chip Selects | Any, | 333 | Compatible with minimum frequency part | Up to 72 bits | x8 | SSTL 18 Class I/II | 4 or 8 | NIOS |  | Y | Y | Final
Stratix V GT (Vcc = 0.85V) | I3 | DDR2 | Half Rate (non Ping-Pong PHY) | Soft Controller | Component | 2 Chip Selects | Any, | 333 | Compatible with minimum frequency part | Up to 72 bits | x4 | SSTL 18 Class I/II | 4 or 8 | NIOS |  | Y | Y | Final
Stratix V GT (Vcc = 0.85V) | I3 | DDR2 | Half Rate (non Ping-Pong PHY) | Soft Controller | Component | 1 Chip Select | Any, | 400 | Compatible with minimum frequency part | Up to 72 bits | x8 | SSTL 18 Class I/II | 4 or 8 | NIOS |  | Y | Y | Final
Stratix V GT (Vcc = 0.85V) | I3 | DDR2 | Half Rate (non Ping-Pong PHY) | Soft Controller | Component | 1 Chip Select | Any, | 400 | Compatible with minimum frequency part | Up to 72 bits | x4 | SSTL 18 Class I/II | 4 or 8 | NIOS |  | Y | Y | Final
Stratix V GT (Vcc = 0.85V) | I3 | DDR2 | Full Rate | Soft Controller | UDIMM | Quad Rank Only Support in 2 slots dual rank format | Any, | 267 | Compatible with minimum frequency part | Up to 72 bits | x8 | SSTL 18 Class I/II | 4 or 8 | NIOS |  | Y | Y | Final
Stratix V GT (Vcc = 0.85V) | I3 | DDR2 | Full Rate | Soft Controller | UDIMM | Quad Rank Only Support in 2 slots dual rank format | Any, | 267 | Compatible with minimum frequency part | 144 bits | x8 | SSTL 18 Class I/II | 4 or 8 | NIOS |  | Y | Y | Final
Stratix V GT (Vcc = 0.85V) | I3 | DDR2 | Full Rate | Soft Controller | UDIMM | Quad Rank Only Support in 2 slots dual rank format | Any, | 267 | Compatible with minimum frequency part | Up to 72 bits | x4 | SSTL 18 Class I/II | 4 or 8 | NIOS |  | Y | Y | Final
Stratix V GT (Vcc = 0.85V) | I3 | DDR2 | Full Rate | Soft Controller | UDIMM | Dual Rank | Any, | 267 | Compatible with minimum frequency part | Up to 72 bits | x8 | SSTL 18 Class I/II | 4 or 8 | NIOS |  | Y | Y | Final
Stratix V GT (Vcc = 0.85V) | I3 | DDR2 | Full Rate | Soft Controller | UDIMM | Dual Rank | Any, | 267 | Compatible with minimum frequency part | 144 bits | x8 | SSTL 18 Class I/II | 4 or 8 | NIOS |  | Y | Y | Final
Stratix V GT (Vcc = 0.85V) | I3 | DDR2 | Full Rate | Soft Controller | UDIMM | Single Rank | Any, | 267 | Compatible with minimum frequency part | Up to 72 bits | x8 | SSTL 18 Class I/II | 4 or 8 | NIOS |  | Y | Y | Final
Stratix V GT (Vcc = 0.85V) | I3 | DDR2 | Full Rate | Soft Controller | UDIMM | Single Rank | Any, | 267 | Compatible with minimum frequency part | 144 bits | x8 | SSTL 18 Class I/II | 4 or 8 | NIOS |  | Y | Y | Final
Stratix V GT (Vcc = 0.85V) | I3 | DDR2 | Full Rate | Soft Controller | RDIMM | Quad Rank Only Support in 2 slots dual rank format | Any, | 267 | Compatible with minimum frequency part | Up to 72 bits | x8 | SSTL 18 Class I/II | 4 or 8 | NIOS |  | Y | Y | Final
Stratix V GT (Vcc = 0.85V) | I3 | DDR2 | Full Rate | Soft Controller | RDIMM | Quad Rank Only Support in 2 slots dual rank format | Any, | 267 | Compatible with minimum frequency part | Up to 72 bits | x4 | SSTL 18 Class I/II | 4 or 8 | NIOS |  | Y | Y | Final
Stratix V GT (Vcc = 0.85V) | I3 | DDR2 | Full Rate | Soft Controller | RDIMM | Dual Rank | Any, | 267 | Compatible with minimum frequency part | Up to 72 bits | x8 | SSTL 18 Class I/II | 4 or 8 | NIOS |  | Y | Y | Final
Stratix V GT (Vcc = 0.85V) | I3 | DDR2 | Full Rate | Soft Controller | RDIMM | Dual Rank | Any, | 267 | Compatible with minimum frequency part | Up to 72 bits | x4 | SSTL 18 Class I/II | 4 or 8 | NIOS |  | Y | Y | Final
Stratix V GT (Vcc = 0.85V) | I3 | DDR2 | Full Rate | Soft Controller | RDIMM | Single Rank | Any, | 267 | Compatible with minimum frequency part | Up to 72 bits | x8 | SSTL 18 Class I/II | 4 or 8 | NIOS |  | Y | Y | Final
Stratix V GT (Vcc = 0.85V) | I3 | DDR2 | Full Rate | Soft Controller | RDIMM | Single Rank | Any, | 267 | Compatible with minimum frequency part | Up to 72 bits | x4 | SSTL 18 Class I/II | 4 or 8 | NIOS |  | Y | Y | Final
Stratix V GT (Vcc = 0.85V) | I3 | DDR2 | Full Rate | Soft Controller | Component | 4 Chip Selects | Any, | 267 | Compatible with minimum frequency part | Up to 72 bits | x8 | SSTL 18 Class I/II | 4 or 8 | NIOS |  | Y | Y | Final
Stratix V GT (Vcc = 0.85V) | I3 | DDR2 | Full Rate | Soft Controller | Component | 4 Chip Selects | Any, | 267 | Compatible with minimum frequency part | Up to 72 bits | x4 | SSTL 18 Class I/II | 4 or 8 | NIOS |  | Y | Y | Final
Stratix V GT (Vcc = 0.85V) | I3 | DDR2 | Full Rate | Soft Controller | Component | 2 Chip Selects | Any, | 267 | Compatible with minimum frequency part | Up to 72 bits | x8 | SSTL 18 Class I/II | 4 or 8 | NIOS |  | Y | Y | Final
Stratix V GT (Vcc = 0.85V) | I3 | DDR2 | Full Rate | Soft Controller | Component | 2 Chip Selects | Any, | 267 | Compatible with minimum frequency part | Up to 72 bits | x4 | SSTL 18 Class I/II | 4 or 8 | NIOS |  | Y | Y | Final
Stratix V GT (Vcc = 0.85V) | I3 | DDR2 | Full Rate | Soft Controller | Component | 1 Chip Select | Any, | 267 | Compatible with minimum frequency part | Up to 72 bits | x8 | SSTL 18 Class I/II | 4 or 8 | NIOS |  | Y | Y | Final
Stratix V GT (Vcc = 0.85V) | I3 | DDR2 | Full Rate | Soft Controller | Component | 1 Chip Select | Any, | 267 | Compatible with minimum frequency part | Up to 72 bits | x4 | SSTL 18 Class I/II | 4 or 8 | NIOS |  | Y | Y | Final
Stratix V GT (Vcc = 0.9V) | I2 | RLDRAMII (Common I/O) | Half Rate (non Ping-Pong PHY) | Soft Controller | Component | 1 Chip Select | Row, Wraparound, | 400 | Compatible with minimum frequency part | Up to 9 bits | x9 | HSTL 15 Class I | 8 | RTL |  |  | Y | Final | No multiplexed addressing support, no dynamic read latency support, no separate I/O support, and no multicast write support.
Stratix V GT (Vcc = 0.9V) | I2 | RLDRAMII (Common I/O) | Half Rate (non Ping-Pong PHY) | Soft Controller | Component | 1 Chip Select | Row, Wraparound, | 400 | Compatible with minimum frequency part | Up to 9 bits | x9 | HSTL 15 Class I | 4 | RTL |  |  | Y | Final | No multiplexed addressing support, no dynamic read latency support, no separate I/O support, and no multicast write support.
Stratix V GT (Vcc = 0.9V) | I2 | RLDRAMII (Common I/O) | Half Rate (non Ping-Pong PHY) | Soft Controller | Component | 1 Chip Select | Column, Row, Wraparound, | 400 | Compatible with minimum frequency part | Up to 9 bits | x9 | HSTL 18 Class I/II | 8 | RTL |  |  | Y | Final | No multiplexed addressing support, no dynamic read latency support, no separate I/O support, and no multicast write support.
Stratix V GT (Vcc = 0.9V) | I2 | RLDRAMII (Common I/O) | Half Rate (non Ping-Pong PHY) | Soft Controller | Component | 1 Chip Select | Column, Row, Wraparound, | 400 | Compatible with minimum frequency part | Up to 9 bits | x9 | HSTL 18 Class I/II | 4 | RTL |  |  | Y | Final | No multiplexed addressing support, no dynamic read latency support, no separate I/O support, and no multicast write support.
Stratix V GT (Vcc = 0.9V) | I2 | RLDRAMII (Common I/O) | Half Rate (non Ping-Pong PHY) | Soft Controller | Component | 1 Chip Select | Column, | 400 | Compatible with minimum frequency part | Up to 9 bits | x9 | HSTL 15 Class I/II | 8 | RTL |  |  | Y | Final | No multiplexed addressing support, no dynamic read latency support, no separate I/O support, and no multicast write support.
Stratix V GT (Vcc = 0.9V) | I2 | RLDRAMII (Common I/O) | Half Rate (non Ping-Pong PHY) | Soft Controller | Component | 1 Chip Select | Column, | 400 | Compatible with minimum frequency part | Up to 9 bits | x9 | HSTL 15 Class I/II | 4 | RTL |  |  | Y | Final | No multiplexed addressing support, no dynamic read latency support, no separate I/O support, and no multicast write support.
Stratix V GT (Vcc = 0.9V) | I2 | RLDRAMII (Common I/O) | Half Rate (non Ping-Pong PHY) | Soft Controller | Component | 1 Chip Select | Row, Wraparound, | 400 | Compatible with minimum frequency part | Up to 18 bits | x9 | HSTL 15 Class I | 8 | RTL |  |  | Y | Final | No multiplexed addressing support, no dynamic read latency support, no separate I/O support, and no multicast write support.
Stratix V GT (Vcc = 0.9V) | I2 | RLDRAMII (Common I/O) | Half Rate (non Ping-Pong PHY) | Soft Controller | Component | 1 Chip Select | Row, Wraparound, | 400 | Compatible with minimum frequency part | Up to 18 bits | x9 | HSTL 15 Class I | 4 | RTL |  |  | Y | Final | No multiplexed addressing support, no dynamic read latency support, no separate I/O support, and no multicast write support.
Stratix V GT (Vcc = 0.9V) | I2 | RLDRAMII (Common I/O) | Half Rate (non Ping-Pong PHY) | Soft Controller | Component | 1 Chip Select | Column, Row, Wraparound, | 400 | Compatible with minimum frequency part | Up to 18 bits | x9 | HSTL 18 Class I/II | 8 | RTL |  |  | Y | Final | No multiplexed addressing support, no dynamic read latency support, no separate I/O support, and no multicast write support.
Stratix V GT (Vcc = 0.9V) | I2 | RLDRAMII (Common I/O) | Half Rate (non Ping-Pong PHY) | Soft Controller | Component | 1 Chip Select | Column, Row, Wraparound, | 400 | Compatible with minimum frequency part | Up to 18 bits | x9 | HSTL 18 Class I/II | 4 | RTL |  |  | Y | Final | No multiplexed addressing support, no dynamic read latency support, no separate I/O support, and no multicast write support.
Stratix V GT (Vcc = 0.9V) | I2 | RLDRAMII (Common I/O) | Half Rate (non Ping-Pong PHY) | Soft Controller | Component | 1 Chip Select | Column, | 400 | Compatible with minimum frequency part | Up to 18 bits | x9 | HSTL 15 Class I/II | 8 | RTL |  |  | Y | Final | No multiplexed addressing support, no dynamic read latency support, no separate I/O support, and no multicast write support.
Stratix V GT (Vcc = 0.9V) | I2 | RLDRAMII (Common I/O) | Half Rate (non Ping-Pong PHY) | Soft Controller | Component | 1 Chip Select | Column, | 400 | Compatible with minimum frequency part | Up to 18 bits | x9 | HSTL 15 Class I/II | 4 | RTL |  |  | Y | Final | No multiplexed addressing support, no dynamic read latency support, no separate I/O support, and no multicast write support.
Stratix V GT (Vcc = 0.9V) | I2 | RLDRAMII (Common I/O) | Half Rate (non Ping-Pong PHY) | Soft Controller | Component | 1 Chip Select | Row, Wraparound, | 400 | Compatible with minimum frequency part | Up to 72 bits | x36 | HSTL 15 Class I | 8 | RTL |  |  | Y | Final | No multiplexed addressing support, no dynamic read latency support, no separate I/O support, and no multicast write support.
Stratix V GT (Vcc = 0.9V) | I2 | RLDRAMII (Common I/O) | Half Rate (non Ping-Pong PHY) | Soft Controller | Component | 1 Chip Select | Row, Wraparound, | 400 | Compatible with minimum frequency part | Up to 72 bits | x36 | HSTL 15 Class I | 4 | RTL |  |  | Y | Final | No multiplexed addressing support, no dynamic read latency support, no separate I/O support, and no multicast write support.
Stratix V GT (Vcc = 0.9V) | I2 | RLDRAMII (Common I/O) | Half Rate (non Ping-Pong PHY) | Soft Controller | Component | 1 Chip Select | Column, Row, Wraparound, | 400 | Compatible with minimum frequency part | Up to 72 bits | x36 | HSTL 18 Class I/II | 8 | RTL |  |  | Y | Final | No multiplexed addressing support, no dynamic read latency support, no separate I/O support, and no multicast write support.
Stratix V GT (Vcc = 0.9V) | I2 | RLDRAMII (Common I/O) | Half Rate (non Ping-Pong PHY) | Soft Controller | Component | 1 Chip Select | Column, Row, Wraparound, | 400 | Compatible with minimum frequency part | Up to 72 bits | x36 | HSTL 18 Class I/II | 4 | RTL |  |  | Y | Final | No multiplexed addressing support, no dynamic read latency support, no separate I/O support, and no multicast write support.
Stratix V GT (Vcc = 0.9V) | I2 | RLDRAMII (Common I/O) | Half Rate (non Ping-Pong PHY) | Soft Controller | Component | 1 Chip Select | Column, | 400 | Compatible with minimum frequency part | Up to 72 bits | x36 | HSTL 15 Class I/II | 8 | RTL |  |  | Y | Final | No multiplexed addressing support, no dynamic read latency support, no separate I/O support, and no multicast write support.
Stratix V GT (Vcc = 0.9V) | I2 | RLDRAMII (Common I/O) | Half Rate (non Ping-Pong PHY) | Soft Controller | Component | 1 Chip Select | Column, | 400 | Compatible with minimum frequency part | Up to 72 bits | x36 | HSTL 15 Class I/II | 4 | RTL |  |  | Y | Final | No multiplexed addressing support, no dynamic read latency support, no separate I/O support, and no multicast write support.
Stratix V GT (Vcc = 0.9V) | I2 | RLDRAMII (Common I/O) | Half Rate (non Ping-Pong PHY) | Soft Controller | Component | 1 Chip Select | Row, Wraparound, | 400 | Compatible with minimum frequency part | Up to 36 bits | x36 | HSTL 15 Class I | 8 | RTL |  |  | Y | Final | No multiplexed addressing support, no dynamic read latency support, no separate I/O support, and no multicast write support.
Stratix V GT (Vcc = 0.9V) | I2 | RLDRAMII (Common I/O) | Half Rate (non Ping-Pong PHY) | Soft Controller | Component | 1 Chip Select | Row, Wraparound, | 400 | Compatible with minimum frequency part | Up to 36 bits | x36 | HSTL 15 Class I | 4 | RTL |  |  | Y | Final | No multiplexed addressing support, no dynamic read latency support, no separate I/O support, and no multicast write support.
Stratix V GT (Vcc = 0.9V) | I2 | RLDRAMII (Common I/O) | Half Rate (non Ping-Pong PHY) | Soft Controller | Component | 1 Chip Select | Column, Row, Wraparound, | 400 | Compatible with minimum frequency part | Up to 36 bits | x36 | HSTL 18 Class I/II | 8 | RTL |  |  | Y | Final | No multiplexed addressing support, no dynamic read latency support, no separate I/O support, and no multicast write support.
Stratix V GT (Vcc = 0.9V) | I2 | RLDRAMII (Common I/O) | Half Rate (non Ping-Pong PHY) | Soft Controller | Component | 1 Chip Select | Column, Row, Wraparound, | 400 | Compatible with minimum frequency part | Up to 36 bits | x36 | HSTL 18 Class I/II | 4 | RTL |  |  | Y | Final | No multiplexed addressing support, no dynamic read latency support, no separate I/O support, and no multicast write support.
Stratix V GT (Vcc = 0.9V) | I2 | RLDRAMII (Common I/O) | Half Rate (non Ping-Pong PHY) | Soft Controller | Component | 1 Chip Select | Column, | 400 | Compatible with minimum frequency part | Up to 36 bits | x36 | HSTL 15 Class I/II | 8 | RTL |  |  | Y | Final | No multiplexed addressing support, no dynamic read latency support, no separate I/O support, and no multicast write support.
Stratix V GT (Vcc = 0.9V) | I2 | RLDRAMII (Common I/O) | Half Rate (non Ping-Pong PHY) | Soft Controller | Component | 1 Chip Select | Column, | 400 | Compatible with minimum frequency part | Up to 36 bits | x36 | HSTL 15 Class I/II | 4 | RTL |  |  | Y | Final | No multiplexed addressing support, no dynamic read latency support, no separate I/O support, and no multicast write support.
Stratix V GT (Vcc = 0.9V) | I2 | RLDRAMII (Common I/O) | Half Rate (non Ping-Pong PHY) | Soft Controller | Component | 1 Chip Select | Row, Wraparound, | 400 | Compatible with minimum frequency part | Up to 36 bits | x18 | HSTL 15 Class I | 8 | RTL |  |  | Y | Final | No multiplexed addressing support, no dynamic read latency support, no separate I/O support, and no multicast write support.
Stratix V GT (Vcc = 0.9V) | I2 | RLDRAMII (Common I/O) | Half Rate (non Ping-Pong PHY) | Soft Controller | Component | 1 Chip Select | Row, Wraparound, | 400 | Compatible with minimum frequency part | Up to 36 bits | x18 | HSTL 15 Class I | 4 | RTL |  |  | Y | Final | No multiplexed addressing support, no dynamic read latency support, no separate I/O support, and no multicast write support.
Stratix V GT (Vcc = 0.9V) | I2 | RLDRAMII (Common I/O) | Half Rate (non Ping-Pong PHY) | Soft Controller | Component | 1 Chip Select | Column, Row, Wraparound, | 400 | Compatible with minimum frequency part | Up to 36 bits | x18 | HSTL 18 Class I/II | 8 | RTL |  |  | Y | Final | No multiplexed addressing support, no dynamic read latency support, no separate I/O support, and no multicast write support.
Stratix V GT (Vcc = 0.9V) | I2 | RLDRAMII (Common I/O) | Half Rate (non Ping-Pong PHY) | Soft Controller | Component | 1 Chip Select | Column, Row, Wraparound, | 400 | Compatible with minimum frequency part | Up to 36 bits | x18 | HSTL 18 Class I/II | 4 | RTL |  |  | Y | Final | No multiplexed addressing support, no dynamic read latency support, no separate I/O support, and no multicast write support.
Stratix V GT (Vcc = 0.9V) | I2 | RLDRAMII (Common I/O) | Half Rate (non Ping-Pong PHY) | Soft Controller | Component | 1 Chip Select | Column, | 400 | Compatible with minimum frequency part | Up to 36 bits | x18 | HSTL 15 Class I/II | 8 | RTL |  |  | Y | Final | No multiplexed addressing support, no dynamic read latency support, no separate I/O support, and no multicast write support.
Stratix V GT (Vcc = 0.9V) | I2 | RLDRAMII (Common I/O) | Half Rate (non Ping-Pong PHY) | Soft Controller | Component | 1 Chip Select | Column, | 400 | Compatible with minimum frequency part | Up to 36 bits | x18 | HSTL 15 Class I/II | 4 | RTL |  |  | Y | Final | No multiplexed addressing support, no dynamic read latency support, no separate I/O support, and no multicast write support.
Stratix V GT (Vcc = 0.9V) | I2 | RLDRAMII (Common I/O) | Half Rate (non Ping-Pong PHY) | Soft Controller | Component | 1 Chip Select | Row, Wraparound, | 400 | Compatible with minimum frequency part | Up to 18 bits | x18 | HSTL 15 Class I | 8 | RTL |  |  | Y | Final | No multiplexed addressing support, no dynamic read latency support, no separate I/O support, and no multicast write support.
Stratix V GT (Vcc = 0.9V) | I2 | RLDRAMII (Common I/O) | Half Rate (non Ping-Pong PHY) | Soft Controller | Component | 1 Chip Select | Row, Wraparound, | 400 | Compatible with minimum frequency part | Up to 18 bits | x18 | HSTL 15 Class I | 4 | RTL |  |  | Y | Final | No multiplexed addressing support, no dynamic read latency support, no separate I/O support, and no multicast write support.
Stratix V GT (Vcc = 0.9V) | I2 | RLDRAMII (Common I/O) | Half Rate (non Ping-Pong PHY) | Soft Controller | Component | 1 Chip Select | Column, Row, Wraparound, | 400 | Compatible with minimum frequency part | Up to 18 bits | x18 | HSTL 18 Class I/II | 8 | RTL |  |  | Y | Final | No multiplexed addressing support, no dynamic read latency support, no separate I/O support, and no multicast write support.
Stratix V GT (Vcc = 0.9V) | I2 | RLDRAMII (Common I/O) | Half Rate (non Ping-Pong PHY) | Soft Controller | Component | 1 Chip Select | Column, Row, Wraparound, | 400 | Compatible with minimum frequency part | Up to 18 bits | x18 | HSTL 18 Class I/II | 4 | RTL |  |  | Y | Final | No multiplexed addressing support, no dynamic read latency support, no separate I/O support, and no multicast write support.
Stratix V GT (Vcc = 0.9V) | I2 | RLDRAMII (Common I/O) | Half Rate (non Ping-Pong PHY) | Soft Controller | Component | 1 Chip Select | Column, | 400 | Compatible with minimum frequency part | Up to 18 bits | x18 | HSTL 15 Class I/II | 8 | RTL |  |  | Y | Final | No multiplexed addressing support, no dynamic read latency support, no separate I/O support, and no multicast write support.
Stratix V GT (Vcc = 0.9V) | I2 | RLDRAMII (Common I/O) | Half Rate (non Ping-Pong PHY) | Soft Controller | Component | 1 Chip Select | Column, | 400 | Compatible with minimum frequency part | Up to 18 bits | x18 | HSTL 15 Class I/II | 4 | RTL |  |  | Y | Final | No multiplexed addressing support, no dynamic read latency support, no separate I/O support, and no multicast write support.
Stratix V GT (Vcc = 0.9V) | I2 | RLDRAMII (Common I/O) | Half Rate (non Ping-Pong PHY) | Soft Controller | Component | 1 Chip Select | Row, Wraparound, | 533 | Compatible with minimum frequency part | Up to 9 bits | x9 | HSTL 15 Class I | 8 | NIOS |  |  | Y | Final | This clock rate is only achievable with Nios sequencer. No multiplexed addressing support, no dynamic read latency support, no separate I/O support, and no multicast write support.
Stratix V GT (Vcc = 0.9V) | I2 | RLDRAMII (Common I/O) | Half Rate (non Ping-Pong PHY) | Soft Controller | Component | 1 Chip Select | Row, Wraparound, | 533 | Compatible with minimum frequency part | Up to 9 bits | x9 | HSTL 15 Class I | 4 | NIOS |  |  | Y | Final | This clock rate is only achievable with Nios sequencer. No multiplexed addressing support, no dynamic read latency support, no separate I/O support, and no multicast write support.
Stratix V GT (Vcc = 0.9V) | I2 | RLDRAMII (Common I/O) | Half Rate (non Ping-Pong PHY) | Soft Controller | Component | 1 Chip Select | Column, Row, Wraparound, | 533 | Compatible with minimum frequency part | Up to 9 bits | x9 | HSTL 18 Class I/II | 8 | NIOS |  |  | Y | Final | This clock rate is only achievable with Nios sequencer. No multiplexed addressing support, no dynamic read latency support, no separate I/O support, and no multicast write support.
Stratix V GT (Vcc = 0.9V) | I2 | RLDRAMII (Common I/O) | Half Rate (non Ping-Pong PHY) | Soft Controller | Component | 1 Chip Select | Column, Row, Wraparound, | 533 | Compatible with minimum frequency part | Up to 9 bits | x9 | HSTL 18 Class I/II | 4 | NIOS |  |  | Y | Final | This clock rate is only achievable with Nios sequencer. No multiplexed addressing support, no dynamic read latency support, no separate I/O support, and no multicast write support.
Stratix V GT (Vcc = 0.9V) | I2 | RLDRAMII (Common I/O) | Half Rate (non Ping-Pong PHY) | Soft Controller | Component | 1 Chip Select | Column, | 533 | Compatible with minimum frequency part | Up to 9 bits | x9 | HSTL 15 Class I/II | 8 | NIOS |  |  | Y | Final | This clock rate is only achievable with Nios sequencer. No multiplexed addressing support, no dynamic read latency support, no separate I/O support, and no multicast write support.
Stratix V GT (Vcc = 0.9V) | I2 | RLDRAMII (Common I/O) | Half Rate (non Ping-Pong PHY) | Soft Controller | Component | 1 Chip Select | Column, | 533 | Compatible with minimum frequency part | Up to 9 bits | x9 | HSTL 15 Class I/II | 4 | NIOS |  |  | Y | Final | This clock rate is only achievable with Nios sequencer. No multiplexed addressing support, no dynamic read latency support, no separate I/O support, and no multicast write support.
Stratix V GT (Vcc = 0.9V) | I2 | RLDRAMII (Common I/O) | Half Rate (non Ping-Pong PHY) | Soft Controller | Component | 1 Chip Select | Row, Wraparound, | 533 | Compatible with minimum frequency part | Up to 18 bits | x9 | HSTL 15 Class I | 8 | NIOS |  |  | Y | Final | This clock rate is only achievable with Nios sequencer. No multiplexed addressing support, no dynamic read latency support, no separate I/O support, and no multicast write support.
Stratix V GT (Vcc = 0.9V) | I2 | RLDRAMII (Common I/O) | Half Rate (non Ping-Pong PHY) | Soft Controller | Component | 1 Chip Select | Row, Wraparound, | 533 | Compatible with minimum frequency part | Up to 18 bits | x9 | HSTL 15 Class I | 4 | NIOS |  |  | Y | Final | This clock rate is only achievable with Nios sequencer. No multiplexed addressing support, no dynamic read latency support, no separate I/O support, and no multicast write support.
Stratix V GT (Vcc = 0.9V) | I2 | RLDRAMII (Common I/O) | Half Rate (non Ping-Pong PHY) | Soft Controller | Component | 1 Chip Select | Column, Row, Wraparound, | 533 | Compatible with minimum frequency part | Up to 18 bits | x9 | HSTL 18 Class I/II | 8 | NIOS |  |  | Y | Final | This clock rate is only achievable with Nios sequencer. No multiplexed addressing support, no dynamic read latency support, no separate I/O support, and no multicast write support.
Stratix V GT (Vcc = 0.9V) | I2 | RLDRAMII (Common I/O) | Half Rate (non Ping-Pong PHY) | Soft Controller | Component | 1 Chip Select | Column, Row, Wraparound, | 533 | Compatible with minimum frequency part | Up to 18 bits | x9 | HSTL 18 Class I/II | 4 | NIOS |  |  | Y | Final | This clock rate is only achievable with Nios sequencer. No multiplexed addressing support, no dynamic read latency support, no separate I/O support, and no multicast write support.
Stratix V GT (Vcc = 0.9V) | I2 | RLDRAMII (Common I/O) | Half Rate (non Ping-Pong PHY) | Soft Controller | Component | 1 Chip Select | Column, | 533 | Compatible with minimum frequency part | Up to 18 bits | x9 | HSTL 15 Class I/II | 8 | NIOS |  |  | Y | Final | This clock rate is only achievable with Nios sequencer. No multiplexed addressing support, no dynamic read latency support, no separate I/O support, and no multicast write support.
Stratix V GT (Vcc = 0.9V) | I2 | RLDRAMII (Common I/O) | Half Rate (non Ping-Pong PHY) | Soft Controller | Component | 1 Chip Select | Column, | 533 | Compatible with minimum frequency part | Up to 18 bits | x9 | HSTL 15 Class I/II | 4 | NIOS |  |  | Y | Final | This clock rate is only achievable with Nios sequencer. No multiplexed addressing support, no dynamic read latency support, no separate I/O support, and no multicast write support.
Stratix V GT (Vcc = 0.9V) | I2 | RLDRAMII (Common I/O) | Half Rate (non Ping-Pong PHY) | Soft Controller | Component | 1 Chip Select | Row, Wraparound, | 533 | Compatible with minimum frequency part | Up to 72 bits | x36 | HSTL 15 Class I | 8 | NIOS |  |  | Y | Final | This clock rate is only achievable with Nios sequencer. No multiplexed addressing support, no dynamic read latency support, no separate I/O support, and no multicast write support.
Stratix V GT (Vcc = 0.9V) | I2 | RLDRAMII (Common I/O) | Half Rate (non Ping-Pong PHY) | Soft Controller | Component | 1 Chip Select | Row, Wraparound, | 533 | Compatible with minimum frequency part | Up to 72 bits | x36 | HSTL 15 Class I | 4 | NIOS |  |  | Y | Final | This clock rate is only achievable with Nios sequencer. No multiplexed addressing support, no dynamic read latency support, no separate I/O support, and no multicast write support.
Stratix V GT (Vcc = 0.9V) | I2 | RLDRAMII (Common I/O) | Half Rate (non Ping-Pong PHY) | Soft Controller | Component | 1 Chip Select | Column, Row, Wraparound, | 533 | Compatible with minimum frequency part | Up to 72 bits | x36 | HSTL 18 Class I/II | 8 | NIOS |  |  | Y | Final | This clock rate is only achievable with Nios sequencer. No multiplexed addressing support, no dynamic read latency support, no separate I/O support, and no multicast write support.
Stratix V GT (Vcc = 0.9V) | I2 | RLDRAMII (Common I/O) | Half Rate (non Ping-Pong PHY) | Soft Controller | Component | 1 Chip Select | Column, Row, Wraparound, | 533 | Compatible with minimum frequency part | Up to 72 bits | x36 | HSTL 18 Class I/II | 4 | NIOS |  |  | Y | Final | This clock rate is only achievable with Nios sequencer. No multiplexed addressing support, no dynamic read latency support, no separate I/O support, and no multicast write support.
Stratix V GT (Vcc = 0.9V) | I2 | RLDRAMII (Common I/O) | Half Rate (non Ping-Pong PHY) | Soft Controller | Component | 1 Chip Select | Column, | 533 | Compatible with minimum frequency part | Up to 72 bits | x36 | HSTL 15 Class I/II | 8 | NIOS |  |  | Y | Final | This clock rate is only achievable with Nios sequencer. No multiplexed addressing support, no dynamic read latency support, no separate I/O support, and no multicast write support.
Stratix V GT (Vcc = 0.9V) | I2 | RLDRAMII (Common I/O) | Half Rate (non Ping-Pong PHY) | Soft Controller | Component | 1 Chip Select | Column, | 533 | Compatible with minimum frequency part | Up to 72 bits | x36 | HSTL 15 Class I/II | 4 | NIOS |  |  | Y | Final | This clock rate is only achievable with Nios sequencer. No multiplexed addressing support, no dynamic read latency support, no separate I/O support, and no multicast write support.
Stratix V GT (Vcc = 0.9V) | I2 | RLDRAMII (Common I/O) | Half Rate (non Ping-Pong PHY) | Soft Controller | Component | 1 Chip Select | Row, Wraparound, | 533 | Compatible with minimum frequency part | Up to 36 bits | x36 | HSTL 15 Class I | 8 | NIOS |  |  | Y | Final | This clock rate is only achievable with Nios sequencer. No multiplexed addressing support, no dynamic read latency support, no separate I/O support, and no multicast write support.
Stratix V GT (Vcc = 0.9V) | I2 | RLDRAMII (Common I/O) | Half Rate (non Ping-Pong PHY) | Soft Controller | Component | 1 Chip Select | Row, Wraparound, | 533 | Compatible with minimum frequency part | Up to 36 bits | x36 | HSTL 15 Class I | 4 | NIOS |  |  | Y | Final | This clock rate is only achievable with Nios sequencer. No multiplexed addressing support, no dynamic read latency support, no separate I/O support, and no multicast write support.
Stratix V GT (Vcc = 0.9V) | I2 | RLDRAMII (Common I/O) | Half Rate (non Ping-Pong PHY) | Soft Controller | Component | 1 Chip Select | Column, Row, Wraparound, | 533 | Compatible with minimum frequency part | Up to 36 bits | x36 | HSTL 18 Class I/II | 8 | NIOS |  |  | Y | Final | This clock rate is only achievable with Nios sequencer. No multiplexed addressing support, no dynamic read latency support, no separate I/O support, and no multicast write support.
Stratix V GT (Vcc = 0.9V) | I2 | RLDRAMII (Common I/O) | Half Rate (non Ping-Pong PHY) | Soft Controller | Component | 1 Chip Select | Column, Row, Wraparound, | 533 | Compatible with minimum frequency part | Up to 36 bits | x36 | HSTL 18 Class I/II | 4 | NIOS |  |  | Y | Final | This clock rate is only achievable with Nios sequencer. No multiplexed addressing support, no dynamic read latency support, no separate I/O support, and no multicast write support.
Stratix V GT (Vcc = 0.9V) | I2 | RLDRAMII (Common I/O) | Half Rate (non Ping-Pong PHY) | Soft Controller | Component | 1 Chip Select | Column, | 533 | Compatible with minimum frequency part | Up to 36 bits | x36 | HSTL 15 Class I/II | 8 | NIOS |  |  | Y | Final | This clock rate is only achievable with Nios sequencer. No multiplexed addressing support, no dynamic read latency support, no separate I/O support, and no multicast write support.
Stratix V GT (Vcc = 0.9V) | I2 | RLDRAMII (Common I/O) | Half Rate (non Ping-Pong PHY) | Soft Controller | Component | 1 Chip Select | Column, | 533 | Compatible with minimum frequency part | Up to 36 bits | x36 | HSTL 15 Class I/II | 4 | NIOS |  |  | Y | Final | This clock rate is only achievable with Nios sequencer. No multiplexed addressing support, no dynamic read latency support, no separate I/O support, and no multicast write support.
Stratix V GT (Vcc = 0.9V) | I2 | RLDRAMII (Common I/O) | Half Rate (non Ping-Pong PHY) | Soft Controller | Component | 1 Chip Select | Row, Wraparound, | 533 | Compatible with minimum frequency part | Up to 36 bits | x18 | HSTL 15 Class I | 8 | NIOS |  |  | Y | Final | This clock rate is only achievable with Nios sequencer. No multiplexed addressing support, no dynamic read latency support, no separate I/O support, and no multicast write support.
Stratix V GT (Vcc = 0.9V) | I2 | RLDRAMII (Common I/O) | Half Rate (non Ping-Pong PHY) | Soft Controller | Component | 1 Chip Select | Row, Wraparound, | 533 | Compatible with minimum frequency part | Up to 36 bits | x18 | HSTL 15 Class I | 4 | NIOS |  |  | Y | Final | This clock rate is only achievable with Nios sequencer. No multiplexed addressing support, no dynamic read latency support, no separate I/O support, and no multicast write support.
Stratix V GT (Vcc = 0.9V) | I2 | RLDRAMII (Common I/O) | Half Rate (non Ping-Pong PHY) | Soft Controller | Component | 1 Chip Select | Column, Row, Wraparound, | 533 | Compatible with minimum frequency part | Up to 36 bits | x18 | HSTL 18 Class I/II | 8 | NIOS |  |  | Y | Final | This clock rate is only achievable with Nios sequencer. No multiplexed addressing support, no dynamic read latency support, no separate I/O support, and no multicast write support.
Stratix V GT (Vcc = 0.9V) | I2 | RLDRAMII (Common I/O) | Half Rate (non Ping-Pong PHY) | Soft Controller | Component | 1 Chip Select | Column, Row, Wraparound, | 533 | Compatible with minimum frequency part | Up to 36 bits | x18 | HSTL 18 Class I/II | 4 | NIOS |  |  | Y | Final | This clock rate is only achievable with Nios sequencer. No multiplexed addressing support, no dynamic read latency support, no separate I/O support, and no multicast write support.
Stratix V GT (Vcc = 0.9V) | I2 | RLDRAMII (Common I/O) | Half Rate (non Ping-Pong PHY) | Soft Controller | Component | 1 Chip Select | Column, | 533 | Compatible with minimum frequency part | Up to 36 bits | x18 | HSTL 15 Class I/II | 8 | NIOS |  |  | Y | Final | This clock rate is only achievable with Nios sequencer. No multiplexed addressing support, no dynamic read latency support, no separate I/O support, and no multicast write support.
Stratix V GT (Vcc = 0.9V) | I2 | RLDRAMII (Common I/O) | Half Rate (non Ping-Pong PHY) | Soft Controller | Component | 1 Chip Select | Column, | 533 | Compatible with minimum frequency part | Up to 36 bits | x18 | HSTL 15 Class I/II | 4 | NIOS |  |  | Y | Final | This clock rate is only achievable with Nios sequencer. No multiplexed addressing support, no dynamic read latency support, no separate I/O support, and no multicast write support.
Stratix V GT (Vcc = 0.9V) | I2 | RLDRAMII (Common I/O) | Half Rate (non Ping-Pong PHY) | Soft Controller | Component | 1 Chip Select | Row, Wraparound, | 533 | Compatible with minimum frequency part | Up to 18 bits | x18 | HSTL 15 Class I | 8 | NIOS |  |  | Y | Final | This clock rate is only achievable with Nios sequencer. No multiplexed addressing support, no dynamic read latency support, no separate I/O support, and no multicast write support.
Stratix V GT (Vcc = 0.9V) | I2 | RLDRAMII (Common I/O) | Half Rate (non Ping-Pong PHY) | Soft Controller | Component | 1 Chip Select | Row, Wraparound, | 533 | Compatible with minimum frequency part | Up to 18 bits | x18 | HSTL 15 Class I | 4 | NIOS |  |  | Y | Final | This clock rate is only achievable with Nios sequencer. No multiplexed addressing support, no dynamic read latency support, no separate I/O support, and no multicast write support.
Stratix V GT (Vcc = 0.9V) | I2 | RLDRAMII (Common I/O) | Half Rate (non Ping-Pong PHY) | Soft Controller | Component | 1 Chip Select | Column, Row, Wraparound, | 533 | Compatible with minimum frequency part | Up to 18 bits | x18 | HSTL 18 Class I/II | 8 | NIOS |  |  | Y | Final | This clock rate is only achievable with Nios sequencer. No multiplexed addressing support, no dynamic read latency support, no separate I/O support, and no multicast write support.
Stratix V GT (Vcc = 0.9V) | I2 | RLDRAMII (Common I/O) | Half Rate (non Ping-Pong PHY) | Soft Controller | Component | 1 Chip Select | Column, Row, Wraparound, | 533 | Compatible with minimum frequency part | Up to 18 bits | x18 | HSTL 18 Class I/II | 4 | NIOS |  |  | Y | Final | This clock rate is only achievable with Nios sequencer. No multiplexed addressing support, no dynamic read latency support, no separate I/O support, and no multicast write support.
Stratix V GT (Vcc = 0.9V) | I2 | RLDRAMII (Common I/O) | Half Rate (non Ping-Pong PHY) | Soft Controller | Component | 1 Chip Select | Column, | 533 | Compatible with minimum frequency part | Up to 18 bits | x18 | HSTL 15 Class I/II | 8 | NIOS |  |  | Y | Final | This clock rate is only achievable with Nios sequencer. No multiplexed addressing support, no dynamic read latency support, no separate I/O support, and no multicast write support.
Stratix V GT (Vcc = 0.9V) | I2 | RLDRAMII (Common I/O) | Half Rate (non Ping-Pong PHY) | Soft Controller | Component | 1 Chip Select | Column, | 533 | Compatible with minimum frequency part | Up to 18 bits | x18 | HSTL 15 Class I/II | 4 | NIOS |  |  | Y | Final | This clock rate is only achievable with Nios sequencer. No multiplexed addressing support, no dynamic read latency support, no separate I/O support, and no multicast write support.
Stratix V GT (Vcc = 0.9V) | I2 | RLDRAMII (Common I/O) | Full Rate | Soft Controller | Component | 1 Chip Select | Row, Wraparound, | 300 | Compatible with minimum frequency part | Up to 9 bits | x9 | HSTL 15 Class I | 8 | RTL |  |  | Y | Final | No multiplexed addressing support, no dynamic read latency support, no separate I/O support, and no multicast write support.
Stratix V GT (Vcc = 0.9V) | I2 | RLDRAMII (Common I/O) | Full Rate | Soft Controller | Component | 1 Chip Select | Row, Wraparound, | 300 | Compatible with minimum frequency part | Up to 9 bits | x9 | HSTL 15 Class I | 4 | RTL |  |  | Y | Final | No multiplexed addressing support, no dynamic read latency support, no separate I/O support, and no multicast write support.
Stratix V GT (Vcc = 0.9V) | I2 | RLDRAMII (Common I/O) | Full Rate | Soft Controller | Component | 1 Chip Select | Row, Wraparound, | 300 | Compatible with minimum frequency part | Up to 9 bits | x9 | HSTL 15 Class I | 2 | RTL |  |  | Y | Final | No multiplexed addressing support, no dynamic read latency support, no separate I/O support, and no multicast write support.
Stratix V GT (Vcc = 0.9V) | I2 | RLDRAMII (Common I/O) | Full Rate | Soft Controller | Component | 1 Chip Select | Column, Row, Wraparound, | 300 | Compatible with minimum frequency part | Up to 9 bits | x9 | HSTL 18 Class I/II | 8 | RTL |  |  | Y | Final | No multiplexed addressing support, no dynamic read latency support, no separate I/O support, and no multicast write support.
Stratix V GT (Vcc = 0.9V) | I2 | RLDRAMII (Common I/O) | Full Rate | Soft Controller | Component | 1 Chip Select | Column, Row, Wraparound, | 300 | Compatible with minimum frequency part | Up to 9 bits | x9 | HSTL 18 Class I/II | 4 | RTL |  |  | Y | Final | No multiplexed addressing support, no dynamic read latency support, no separate I/O support, and no multicast write support.
Stratix V GT (Vcc = 0.9V) | I2 | RLDRAMII (Common I/O) | Full Rate | Soft Controller | Component | 1 Chip Select | Column, Row, Wraparound, | 300 | Compatible with minimum frequency part | Up to 9 bits | x9 | HSTL 18 Class I/II | 2 | RTL |  |  | Y | Final | No multiplexed addressing support, no dynamic read latency support, no separate I/O support, and no multicast write support.
Stratix V GT (Vcc = 0.9V) | I2 | RLDRAMII (Common I/O) | Full Rate | Soft Controller | Component | 1 Chip Select | Column, | 300 | Compatible with minimum frequency part | Up to 9 bits | x9 | HSTL 15 Class I/II | 8 | RTL |  |  | Y | Final | No multiplexed addressing support, no dynamic read latency support, no separate I/O support, and no multicast write support.
Stratix V GT (Vcc = 0.9V) | I2 | RLDRAMII (Common I/O) | Full Rate | Soft Controller | Component | 1 Chip Select | Column, | 300 | Compatible with minimum frequency part | Up to 9 bits | x9 | HSTL 15 Class I/II | 4 | RTL |  |  | Y | Final | No multiplexed addressing support, no dynamic read latency support, no separate I/O support, and no multicast write support.
Stratix V GT (Vcc = 0.9V) | I2 | RLDRAMII (Common I/O) | Full Rate | Soft Controller | Component | 1 Chip Select | Column, | 300 | Compatible with minimum frequency part | Up to 9 bits | x9 | HSTL 15 Class I/II | 2 | RTL |  |  | Y | Final | No multiplexed addressing support, no dynamic read latency support, no separate I/O support, and no multicast write support.
Stratix V GT (Vcc = 0.9V) | I2 | RLDRAMII (Common I/O) | Full Rate | Soft Controller | Component | 1 Chip Select | Row, Wraparound, | 300 | Compatible with minimum frequency part | Up to 18 bits | x9 | HSTL 15 Class I | 8 | RTL |  |  | Y | Final | No multiplexed addressing support, no dynamic read latency support, no separate I/O support, and no multicast write support.
Stratix V GT (Vcc = 0.9V) | I2 | RLDRAMII (Common I/O) | Full Rate | Soft Controller | Component | 1 Chip Select | Row, Wraparound, | 300 | Compatible with minimum frequency part | Up to 18 bits | x9 | HSTL 15 Class I | 4 | RTL |  |  | Y | Final | No multiplexed addressing support, no dynamic read latency support, no separate I/O support, and no multicast write support.
Stratix V GT (Vcc = 0.9V) | I2 | RLDRAMII (Common I/O) | Full Rate | Soft Controller | Component | 1 Chip Select | Row, Wraparound, | 300 | Compatible with minimum frequency part | Up to 18 bits | x9 | HSTL 15 Class I | 2 | RTL |  |  | Y | Final | No multiplexed addressing support, no dynamic read latency support, no separate I/O support, and no multicast write support.
Stratix V GT (Vcc = 0.9V) | I2 | RLDRAMII (Common I/O) | Full Rate | Soft Controller | Component | 1 Chip Select | Column, Row, Wraparound, | 300 | Compatible with minimum frequency part | Up to 18 bits | x9 | HSTL 18 Class I/II | 8 | RTL |  |  | Y | Final | No multiplexed addressing support, no dynamic read latency support, no separate I/O support, and no multicast write support.
Stratix V GT (Vcc = 0.9V) | I2 | RLDRAMII (Common I/O) | Full Rate | Soft Controller | Component | 1 Chip Select | Column, Row, Wraparound, | 300 | Compatible with minimum frequency part | Up to 18 bits | x9 | HSTL 18 Class I/II | 4 | RTL |  |  | Y | Final | No multiplexed addressing support, no dynamic read latency support, no separate I/O support, and no multicast write support.
Stratix V GT (Vcc = 0.9V) | I2 | RLDRAMII (Common I/O) | Full Rate | Soft Controller | Component | 1 Chip Select | Column, Row, Wraparound, | 300 | Compatible with minimum frequency part | Up to 18 bits | x9 | HSTL 18 Class I/II | 2 | RTL |  |  | Y | Final | No multiplexed addressing support, no dynamic read latency support, no separate I/O support, and no multicast write support.
Stratix V GT (Vcc = 0.9V) | I2 | RLDRAMII (Common I/O) | Full Rate | Soft Controller | Component | 1 Chip Select | Column, | 300 | Compatible with minimum frequency part | Up to 18 bits | x9 | HSTL 15 Class I/II | 8 | RTL |  |  | Y | Final | No multiplexed addressing support, no dynamic read latency support, no separate I/O support, and no multicast write support.
Stratix V GT (Vcc = 0.9V) | I2 | RLDRAMII (Common I/O) | Full Rate | Soft Controller | Component | 1 Chip Select | Column, | 300 | Compatible with minimum frequency part | Up to 18 bits | x9 | HSTL 15 Class I/II | 4 | RTL |  |  | Y | Final | No multiplexed addressing support, no dynamic read latency support, no separate I/O support, and no multicast write support.
Stratix V GT (Vcc = 0.9V) | I2 | RLDRAMII (Common I/O) | Full Rate | Soft Controller | Component | 1 Chip Select | Column, | 300 | Compatible with minimum frequency part | Up to 18 bits | x9 | HSTL 15 Class I/II | 2 | RTL |  |  | Y | Final | No multiplexed addressing support, no dynamic read latency support, no separate I/O support, and no multicast write support.
Stratix V GT (Vcc = 0.9V) | I2 | RLDRAMII (Common I/O) | Full Rate | Soft Controller | Component | 1 Chip Select | Row, Wraparound, | 300 | Compatible with minimum frequency part | Up to 72 bits | x36 | HSTL 15 Class I | 8 | RTL |  |  | Y | Final | No multiplexed addressing support, no dynamic read latency support, no separate I/O support, and no multicast write support.
Stratix V GT (Vcc = 0.9V) | I2 | RLDRAMII (Common I/O) | Full Rate | Soft Controller | Component | 1 Chip Select | Row, Wraparound, | 300 | Compatible with minimum frequency part | Up to 72 bits | x36 | HSTL 15 Class I | 4 | RTL |  |  | Y | Final | No multiplexed addressing support, no dynamic read latency support, no separate I/O support, and no multicast write support.
Stratix V GT (Vcc = 0.9V) | I2 | RLDRAMII (Common I/O) | Full Rate | Soft Controller | Component | 1 Chip Select | Row, Wraparound, | 300 | Compatible with minimum frequency part | Up to 72 bits | x36 | HSTL 15 Class I | 2 | RTL |  |  | Y | Final | No multiplexed addressing support, no dynamic read latency support, no separate I/O support, and no multicast write support.
Stratix V GT (Vcc = 0.9V) | I2 | RLDRAMII (Common I/O) | Full Rate | Soft Controller | Component | 1 Chip Select | Column, Row, Wraparound, | 300 | Compatible with minimum frequency part | Up to 72 bits | x36 | HSTL 18 Class I/II | 8 | RTL |  |  | Y | Final | No multiplexed addressing support, no dynamic read latency support, no separate I/O support, and no multicast write support.
Stratix V GT (Vcc = 0.9V) | I2 | RLDRAMII (Common I/O) | Full Rate | Soft Controller | Component | 1 Chip Select | Column, Row, Wraparound, | 300 | Compatible with minimum frequency part | Up to 72 bits | x36 | HSTL 18 Class I/II | 4 | RTL |  |  | Y | Final | No multiplexed addressing support, no dynamic read latency support, no separate I/O support, and no multicast write support.
Stratix V GT (Vcc = 0.9V) | I2 | RLDRAMII (Common I/O) | Full Rate | Soft Controller | Component | 1 Chip Select | Column, Row, Wraparound, | 300 | Compatible with minimum frequency part | Up to 72 bits | x36 | HSTL 18 Class I/II | 2 | RTL |  |  | Y | Final | No multiplexed addressing support, no dynamic read latency support, no separate I/O support, and no multicast write support.
Stratix V GT (Vcc = 0.9V) | I2 | RLDRAMII (Common I/O) | Full Rate | Soft Controller | Component | 1 Chip Select | Column, | 300 | Compatible with minimum frequency part | Up to 72 bits | x36 | HSTL 15 Class I/II | 8 | RTL |  |  | Y | Final | No multiplexed addressing support, no dynamic read latency support, no separate I/O support, and no multicast write support.
Stratix V GT (Vcc = 0.9V) | I2 | RLDRAMII (Common I/O) | Full Rate | Soft Controller | Component | 1 Chip Select | Column, | 300 | Compatible with minimum frequency part | Up to 72 bits | x36 | HSTL 15 Class I/II | 4 | RTL |  |  | Y | Final | No multiplexed addressing support, no dynamic read latency support, no separate I/O support, and no multicast write support.
Stratix V GT (Vcc = 0.9V) | I2 | RLDRAMII (Common I/O) | Full Rate | Soft Controller | Component | 1 Chip Select | Column, | 300 | Compatible with minimum frequency part | Up to 72 bits | x36 | HSTL 15 Class I/II | 2 | RTL |  |  | Y | Final | No multiplexed addressing support, no dynamic read latency support, no separate I/O support, and no multicast write support.
Stratix V GT (Vcc = 0.9V) | I2 | RLDRAMII (Common I/O) | Full Rate | Soft Controller | Component | 1 Chip Select | Row, Wraparound, | 300 | Compatible with minimum frequency part | Up to 36 bits | x36 | HSTL 15 Class I | 8 | RTL |  |  | Y | Final | No multiplexed addressing support, no dynamic read latency support, no separate I/O support, and no multicast write support.
Stratix V GT (Vcc = 0.9V) | I2 | RLDRAMII (Common I/O) | Full Rate | Soft Controller | Component | 1 Chip Select | Row, Wraparound, | 300 | Compatible with minimum frequency part | Up to 36 bits | x36 | HSTL 15 Class I | 2 | RTL |  |  | Y | Final | No multiplexed addressing support, no dynamic read latency support, no separate I/O support, and no multicast write support.
Stratix V GT (Vcc = 0.9V) | I2 | RLDRAMII (Common I/O) | Full Rate | Soft Controller | Component | 1 Chip Select | Column, Row, Wraparound, | 300 | Compatible with minimum frequency part | Up to 36 bits | x36 | HSTL 18 Class I/II | 8 | RTL |  |  | Y | Final | No multiplexed addressing support, no dynamic read latency support, no separate I/O support, and no multicast write support.
Stratix V GT (Vcc = 0.9V) | I2 | RLDRAMII (Common I/O) | Full Rate | Soft Controller | Component | 1 Chip Select | Column, Row, Wraparound, | 300 | Compatible with minimum frequency part | Up to 36 bits | x36 | HSTL 18 Class I/II | 2 | RTL |  |  | Y | Final | No multiplexed addressing support, no dynamic read latency support, no separate I/O support, and no multicast write support.
Stratix V GT (Vcc = 0.9V) | I2 | RLDRAMII (Common I/O) | Full Rate | Soft Controller | Component | 1 Chip Select | Column, | 300 | Compatible with minimum frequency part | Up to 36 bits | x36 | HSTL 15 Class I/II | 8 | RTL |  |  | Y | Final | No multiplexed addressing support, no dynamic read latency support, no separate I/O support, and no multicast write support.
Stratix V GT (Vcc = 0.9V) | I2 | RLDRAMII (Common I/O) | Full Rate | Soft Controller | Component | 1 Chip Select | Column, | 300 | Compatible with minimum frequency part | Up to 36 bits | x36 | HSTL 15 Class I/II | 2 | RTL |  |  | Y | Final | No multiplexed addressing support, no dynamic read latency support, no separate I/O support, and no multicast write support.
Stratix V GT (Vcc = 0.9V) | I2 | RLDRAMII (Common I/O) | Full Rate | Soft Controller | Component | 1 Chip Select | Row, Wraparound, | 300 | Compatible with minimum frequency part | Up to 36 bits | x18 | HSTL 15 Class I | 8 | RTL |  |  | Y | Final | No multiplexed addressing support, no dynamic read latency support, no separate I/O support, and no multicast write support.
Stratix V GT (Vcc = 0.9V) | I2 | RLDRAMII (Common I/O) | Full Rate | Soft Controller | Component | 1 Chip Select | Row, Wraparound, | 300 | Compatible with minimum frequency part | Up to 36 bits | x18 | HSTL 15 Class I | 4 | RTL |  |  | Y | Final | No multiplexed addressing support, no dynamic read latency support, no separate I/O support, and no multicast write support.
Stratix V GT (Vcc = 0.9V) | I2 | RLDRAMII (Common I/O) | Full Rate | Soft Controller | Component | 1 Chip Select | Row, Wraparound, | 300 | Compatible with minimum frequency part | Up to 36 bits | x18 | HSTL 15 Class I | 2 | RTL |  |  | Y | Final | No multiplexed addressing support, no dynamic read latency support, no separate I/O support, and no multicast write support.
Stratix V GT (Vcc = 0.9V) | I2 | RLDRAMII (Common I/O) | Full Rate | Soft Controller | Component | 1 Chip Select | Column, Row, Wraparound, | 300 | Compatible with minimum frequency part | Up to 36 bits | x18 | HSTL 18 Class I/II | 8 | RTL |  |  | Y | Final | No multiplexed addressing support, no dynamic read latency support, no separate I/O support, and no multicast write support.
Stratix V GT (Vcc = 0.9V) | I2 | RLDRAMII (Common I/O) | Full Rate | Soft Controller | Component | 1 Chip Select | Column, Row, Wraparound, | 300 | Compatible with minimum frequency part | Up to 36 bits | x18 | HSTL 18 Class I/II | 4 | RTL |  |  | Y | Final | No multiplexed addressing support, no dynamic read latency support, no separate I/O support, and no multicast write support.
Stratix V GT (Vcc = 0.9V) | I2 | RLDRAMII (Common I/O) | Full Rate | Soft Controller | Component | 1 Chip Select | Column, Row, Wraparound, | 300 | Compatible with minimum frequency part | Up to 36 bits | x18 | HSTL 18 Class I/II | 2 | RTL |  |  | Y | Final | No multiplexed addressing support, no dynamic read latency support, no separate I/O support, and no multicast write support.
Stratix V GT (Vcc = 0.9V) | I2 | RLDRAMII (Common I/O) | Full Rate | Soft Controller | Component | 1 Chip Select | Column, | 300 | Compatible with minimum frequency part | Up to 36 bits | x18 | HSTL 15 Class I/II | 8 | RTL |  |  | Y | Final | No multiplexed addressing support, no dynamic read latency support, no separate I/O support, and no multicast write support.
Stratix V GT (Vcc = 0.9V) | I2 | RLDRAMII (Common I/O) | Full Rate | Soft Controller | Component | 1 Chip Select | Column, | 300 | Compatible with minimum frequency part | Up to 36 bits | x18 | HSTL 15 Class I/II | 4 | RTL |  |  | Y | Final | No multiplexed addressing support, no dynamic read latency support, no separate I/O support, and no multicast write support.
Stratix V GT (Vcc = 0.9V) | I2 | RLDRAMII (Common I/O) | Full Rate | Soft Controller | Component | 1 Chip Select | Column, | 300 | Compatible with minimum frequency part | Up to 36 bits | x18 | HSTL 15 Class I/II | 2 | RTL |  |  | Y | Final | No multiplexed addressing support, no dynamic read latency support, no separate I/O support, and no multicast write support.
Stratix V GT (Vcc = 0.9V) | I2 | RLDRAMII (Common I/O) | Full Rate | Soft Controller | Component | 1 Chip Select | Row, Wraparound, | 300 | Compatible with minimum frequency part | Up to 18 bits | x18 | HSTL 15 Class I | 8 | RTL |  |  | Y | Final | No multiplexed addressing support, no dynamic read latency support, no separate I/O support, and no multicast write support.
Stratix V GT (Vcc = 0.9V) | I2 | RLDRAMII (Common I/O) | Full Rate | Soft Controller | Component | 1 Chip Select | Row, Wraparound, | 300 | Compatible with minimum frequency part | Up to 18 bits | x18 | HSTL 15 Class I | 4 | RTL |  |  | Y | Final | No multiplexed addressing support, no dynamic read latency support, no separate I/O support, and no multicast write support.
Stratix V GT (Vcc = 0.9V) | I2 | RLDRAMII (Common I/O) | Full Rate | Soft Controller | Component | 1 Chip Select | Row, Wraparound, | 300 | Compatible with minimum frequency part | Up to 18 bits | x18 | HSTL 15 Class I | 2 | RTL |  |  | Y | Final | No multiplexed addressing support, no dynamic read latency support, no separate I/O support, and no multicast write support.
Stratix V GT (Vcc = 0.9V) | I2 | RLDRAMII (Common I/O) | Full Rate | Soft Controller | Component | 1 Chip Select | Column, Row, Wraparound, | 300 | Compatible with minimum frequency part | Up to 18 bits | x18 | HSTL 18 Class I/II | 8 | RTL |  |  | Y | Final | No multiplexed addressing support, no dynamic read latency support, no separate I/O support, and no multicast write support.
Stratix V GT (Vcc = 0.9V) | I2 | RLDRAMII (Common I/O) | Full Rate | Soft Controller | Component | 1 Chip Select | Column, Row, Wraparound, | 300 | Compatible with minimum frequency part | Up to 18 bits | x18 | HSTL 18 Class I/II | 4 | RTL |  |  | Y | Final | No multiplexed addressing support, no dynamic read latency support, no separate I/O support, and no multicast write support.
Stratix V GT (Vcc = 0.9V) | I2 | RLDRAMII (Common I/O) | Full Rate | Soft Controller | Component | 1 Chip Select | Column, Row, Wraparound, | 300 | Compatible with minimum frequency part | Up to 18 bits | x18 | HSTL 18 Class I/II | 2 | RTL |  |  | Y | Final | No multiplexed addressing support, no dynamic read latency support, no separate I/O support, and no multicast write support.
Stratix V GT (Vcc = 0.9V) | I2 | RLDRAMII (Common I/O) | Full Rate | Soft Controller | Component | 1 Chip Select | Column, | 300 | Compatible with minimum frequency part | Up to 18 bits | x18 | HSTL 15 Class I/II | 8 | RTL |  |  | Y | Final | No multiplexed addressing support, no dynamic read latency support, no separate I/O support, and no multicast write support.
Stratix V GT (Vcc = 0.9V) | I2 | RLDRAMII (Common I/O) | Full Rate | Soft Controller | Component | 1 Chip Select | Column, | 300 | Compatible with minimum frequency part | Up to 18 bits | x18 | HSTL 15 Class I/II | 4 | RTL |  |  | Y | Final | No multiplexed addressing support, no dynamic read latency support, no separate I/O support, and no multicast write support.
Stratix V GT (Vcc = 0.9V) | I2 | RLDRAMII (Common I/O) | Full Rate | Soft Controller | Component | 1 Chip Select | Column, | 300 | Compatible with minimum frequency part | Up to 18 bits | x18 | HSTL 15 Class I/II | 2 | RTL |  |  | Y | Final | No multiplexed addressing support, no dynamic read latency support, no separate I/O support, and no multicast write support.
Stratix V GT (Vcc = 0.9V) | I2 | RLDRAM3 | Quarter Rate (non Ping-Pong PHY) | Soft Controller | Component | 1 Chip Select | Any, | 800 | Compatible with minimum frequency part | Up to 72 bits | x36 | SSTL12/HSTL12 Class I/II | 4 | NIOS |  |  | Y | Final
Stratix V GT (Vcc = 0.9V) | I2 | RLDRAM3 | Quarter Rate (non Ping-Pong PHY) | Soft Controller | Component | 1 Chip Select | Any, | 800 | Compatible with minimum frequency part | Up to 72 bits | x36 | SSTL12/HSTL12 Class I/II | 2 | NIOS |  |  | Y | Final
Stratix V GT (Vcc = 0.9V) | I2 | RLDRAM3 | Quarter Rate (non Ping-Pong PHY) | Soft Controller | Component | 1 Chip Select | Any, | 800 | Compatible with minimum frequency part | Up to 36 bits | x36 | SSTL12/HSTL12 Class I/II | 4 | NIOS |  |  | Y | Final
Stratix V GT (Vcc = 0.9V) | I2 | RLDRAM3 | Quarter Rate (non Ping-Pong PHY) | Soft Controller | Component | 1 Chip Select | Any, | 800 | Compatible with minimum frequency part | Up to 36 bits | x36 | SSTL12/HSTL12 Class I/II | 2 | NIOS |  |  | Y | Final
Stratix V GT (Vcc = 0.9V) | I2 | RLDRAM3 | Quarter Rate (non Ping-Pong PHY) | Soft Controller | Component | 1 Chip Select | Any, | 800 | Compatible with minimum frequency part | Up to 36 bits | x18 | SSTL12/HSTL12 Class I/II | 8 | NIOS |  |  | Y | Final
Stratix V GT (Vcc = 0.9V) | I2 | RLDRAM3 | Quarter Rate (non Ping-Pong PHY) | Soft Controller | Component | 1 Chip Select | Any, | 800 | Compatible with minimum frequency part | Up to 36 bits | x18 | SSTL12/HSTL12 Class I/II | 4 | NIOS |  |  | Y | Final
Stratix V GT (Vcc = 0.9V) | I2 | RLDRAM3 | Quarter Rate (non Ping-Pong PHY) | Soft Controller | Component | 1 Chip Select | Any, | 800 | Compatible with minimum frequency part | Up to 18 bits | x18 | SSTL12/HSTL12 Class I/II | 8 | NIOS |  |  | Y | Final
Stratix V GT (Vcc = 0.9V) | I2 | RLDRAM3 | Quarter Rate (non Ping-Pong PHY) | Soft Controller | Component | 1 Chip Select | Any, | 800 | Compatible with minimum frequency part | Up to 18 bits | x18 | SSTL12/HSTL12 Class I/II | 4 | NIOS |  |  | Y | Final
Stratix V GT (Vcc = 0.9V) | I2 | RLDRAM3 | Quarter Rate (non Ping-Pong PHY) | Soft Controller | Component | 1 Chip Select | Any, | 800 | Compatible with minimum frequency part | Up to 18 bits | x18 | SSTL12/HSTL12 Class I/II | 2 | NIOS |  |  | Y | Final
Stratix V GT (Vcc = 0.9V) | I2 | RLDRAM3 | Half Rate (non Ping-Pong PHY) | Soft Controller | Component | 1 Chip Select | Any, | 533 | Compatible with minimum frequency part | Up to 72 bits | x36 | SSTL12/HSTL12 Class I/II | 2 | NIOS |  |  | Y | Final
Stratix V GT (Vcc = 0.9V) | I2 | RLDRAM3 | Half Rate (non Ping-Pong PHY) | Soft Controller | Component | 1 Chip Select | Any, | 533 | Compatible with minimum frequency part | Up to 36 bits | x36 | SSTL12/HSTL12 Class I/II | 4 | NIOS |  |  | Y | Final
Stratix V GT (Vcc = 0.9V) | I2 | RLDRAM3 | Half Rate (non Ping-Pong PHY) | Soft Controller | Component | 1 Chip Select | Any, | 533 | Compatible with minimum frequency part | Up to 36 bits | x36 | SSTL12/HSTL12 Class I/II | 2 | NIOS |  |  | Y | Final
Stratix V GT (Vcc = 0.9V) | I2 | RLDRAM3 | Half Rate (non Ping-Pong PHY) | Soft Controller | Component | 1 Chip Select | Any, | 533 | Compatible with minimum frequency part | Up to 36 bits | x18 | SSTL12/HSTL12 Class I/II | 8 | NIOS |  |  | Y | Final
Stratix V GT (Vcc = 0.9V) | I2 | RLDRAM3 | Half Rate (non Ping-Pong PHY) | Soft Controller | Component | 1 Chip Select | Any, | 533 | Compatible with minimum frequency part | Up to 36 bits | x18 | SSTL12/HSTL12 Class I/II | 4 | NIOS |  |  | Y | Final
Stratix V GT (Vcc = 0.9V) | I2 | RLDRAM3 | Half Rate (non Ping-Pong PHY) | Soft Controller | Component | 1 Chip Select | Any, | 533 | Compatible with minimum frequency part | Up to 36 bits | x18 | SSTL12/HSTL12 Class I/II | 2 | NIOS |  |  | Y | Final
Stratix V GT (Vcc = 0.9V) | I2 | RLDRAM3 | Half Rate (non Ping-Pong PHY) | Soft Controller | Component | 1 Chip Select | Any, | 533 | Compatible with minimum frequency part | Up to 18 bits | x18 | SSTL12/HSTL12 Class I/II | 8 | NIOS |  |  | Y | Final
Stratix V GT (Vcc = 0.9V) | I2 | RLDRAM3 | Half Rate (non Ping-Pong PHY) | Soft Controller | Component | 1 Chip Select | Any, | 533 | Compatible with minimum frequency part | Up to 18 bits | x18 | SSTL12/HSTL12 Class I/II | 4 | NIOS |  |  | Y | Final
Stratix V GT (Vcc = 0.9V) | I2 | RLDRAM3 | Half Rate (non Ping-Pong PHY) | Soft Controller | Component | 1 Chip Select | Any, | 533 | Compatible with minimum frequency part | Up to 18 bits | x18 | SSTL12/HSTL12 Class I/II | 2 | NIOS |  |  | Y | Final
Stratix V GT (Vcc = 0.9V) | I2 | QDRII | Half Rate (non Ping-Pong PHY) | Soft Controller | Component | 1 Chip Select | Any, | 350 | Compatible with minimum frequency part | Up to 9 bits | x9 | HSTL 18 Class I/II | 4 | RTL | 1.5 |  |  | Final
Stratix V GT (Vcc = 0.9V) | I2 | QDRII | Half Rate (non Ping-Pong PHY) | Soft Controller | Component | 1 Chip Select | Any, | 350 | Compatible with minimum frequency part | Up to 9 bits | x9 | HSTL 15 Class I/II | 4 | RTL | 1.5 |  |  | Final
Stratix V GT (Vcc = 0.9V) | I2 | QDRII | Half Rate (non Ping-Pong PHY) | Soft Controller | Component | 1 Chip Select | Any, | 350 | Compatible with minimum frequency part | Up to 18 bits | x9 | HSTL 18 Class I/II | 4 | RTL | 1.5 |  |  | Final
Stratix V GT (Vcc = 0.9V) | I2 | QDRII | Half Rate (non Ping-Pong PHY) | Soft Controller | Component | 1 Chip Select | Any, | 350 | Compatible with minimum frequency part | Up to 18 bits | x9 | HSTL 15 Class I/II | 4 | RTL | 1.5 |  |  | Final
Stratix V GT (Vcc = 0.9V) | I2 | QDRII | Half Rate (non Ping-Pong PHY) | Soft Controller | Component | 1 Chip Select | Any, | 350 | Compatible with minimum frequency part | Up to 72 bits | x36 | HSTL 18 Class I/II | 4 | RTL | 1.5 |  |  | Final
Stratix V GT (Vcc = 0.9V) | I2 | QDRII | Half Rate (non Ping-Pong PHY) | Soft Controller | Component | 1 Chip Select | Any, | 350 | Compatible with minimum frequency part | Up to 72 bits | x36 | HSTL 15 Class I/II | 4 | RTL | 1.5 |  |  | Final
Stratix V GT (Vcc = 0.9V) | I2 | QDRII | Half Rate (non Ping-Pong PHY) | Soft Controller | Component | 1 Chip Select | Any, | 350 | Compatible with minimum frequency part | Up to 36 bits | x36 | HSTL 18 Class I/II | 4 | RTL | 1.5 |  |  | Final
Stratix V GT (Vcc = 0.9V) | I2 | QDRII | Half Rate (non Ping-Pong PHY) | Soft Controller | Component | 1 Chip Select | Any, | 350 | Compatible with minimum frequency part | Up to 36 bits | x36 | HSTL 15 Class I/II | 4 | RTL | 1.5 |  |  | Final
Stratix V GT (Vcc = 0.9V) | I2 | QDRII | Half Rate (non Ping-Pong PHY) | Soft Controller | Component | 1 Chip Select | Any, | 350 | Compatible with minimum frequency part | Up to 36 bits | x18 | HSTL 18 Class I/II | 4 | RTL | 1.5 |  |  | Final
Stratix V GT (Vcc = 0.9V) | I2 | QDRII | Half Rate (non Ping-Pong PHY) | Soft Controller | Component | 1 Chip Select | Any, | 350 | Compatible with minimum frequency part | Up to 36 bits | x18 | HSTL 15 Class I/II | 4 | RTL | 1.5 |  |  | Final
Stratix V GT (Vcc = 0.9V) | I2 | QDRII | Half Rate (non Ping-Pong PHY) | Soft Controller | Component | 1 Chip Select | Any, | 350 | Compatible with minimum frequency part | Up to 18 bits | x18 | HSTL 18 Class I/II | 4 | RTL | 1.5 |  |  | Final
Stratix V GT (Vcc = 0.9V) | I2 | QDRII | Half Rate (non Ping-Pong PHY) | Soft Controller | Component | 1 Chip Select | Any, | 350 | Compatible with minimum frequency part | Up to 18 bits | x18 | HSTL 15 Class I/II | 4 | RTL | 1.5 |  |  | Final
Stratix V GT (Vcc = 0.9V) | I2 | QDRII | Half Rate (non Ping-Pong PHY) | Soft Controller | Component | 1 Chip Select | Any, | 350 | Compatible with minimum frequency part | Up to 9 bits | x9 | HSTL 18 Class I/II | 4 | NIOS | 1.5 |  |  | Final
Stratix V GT (Vcc = 0.9V) | I2 | QDRII | Half Rate (non Ping-Pong PHY) | Soft Controller | Component | 1 Chip Select | Any, | 350 | Compatible with minimum frequency part | Up to 9 bits | x9 | HSTL 15 Class I/II | 4 | NIOS | 1.5 |  |  | Final
Stratix V GT (Vcc = 0.9V) | I2 | QDRII | Half Rate (non Ping-Pong PHY) | Soft Controller | Component | 1 Chip Select | Any, | 350 | Compatible with minimum frequency part | Up to 18 bits | x9 | HSTL 18 Class I/II | 4 | NIOS | 1.5 |  |  | Final
Stratix V GT (Vcc = 0.9V) | I2 | QDRII | Half Rate (non Ping-Pong PHY) | Soft Controller | Component | 1 Chip Select | Any, | 350 | Compatible with minimum frequency part | Up to 18 bits | x9 | HSTL 15 Class I/II | 4 | NIOS | 1.5 |  |  | Final
Stratix V GT (Vcc = 0.9V) | I2 | QDRII | Half Rate (non Ping-Pong PHY) | Soft Controller | Component | 1 Chip Select | Any, | 350 | Compatible with minimum frequency part | Up to 36 bits | x36 | HSTL 18 Class I/II | 4 | NIOS | 1.5 |  |  | Final
Stratix V GT (Vcc = 0.9V) | I2 | QDRII | Half Rate (non Ping-Pong PHY) | Soft Controller | Component | 1 Chip Select | Any, | 350 | Compatible with minimum frequency part | Up to 36 bits | x36 | HSTL 15 Class I/II | 4 | NIOS | 1.5 |  |  | Final
Stratix V GT (Vcc = 0.9V) | I2 | QDRII | Half Rate (non Ping-Pong PHY) | Soft Controller | Component | 1 Chip Select | Any, | 350 | Compatible with minimum frequency part | Up to 36 bits | x18 | HSTL 18 Class I/II | 4 | NIOS | 1.5 |  |  | Final
Stratix V GT (Vcc = 0.9V) | I2 | QDRII | Half Rate (non Ping-Pong PHY) | Soft Controller | Component | 1 Chip Select | Any, | 350 | Compatible with minimum frequency part | Up to 36 bits | x18 | HSTL 15 Class I/II | 4 | NIOS | 1.5 |  |  | Final
Stratix V GT (Vcc = 0.9V) | I2 | QDRII | Full Rate | Soft Controller | Component | 1 Chip Select | Any, | 300 | Compatible with minimum frequency part | Up to 9 bits | x9 | HSTL 18 Class I/II | 4 | RTL | 1.5 |  |  | Final
Stratix V GT (Vcc = 0.9V) | I2 | QDRII | Full Rate | Soft Controller | Component | 1 Chip Select | Any, | 300 | Compatible with minimum frequency part | Up to 9 bits | x9 | HSTL 18 Class I/II | 2 | RTL | 1.5 |  |  | Final
Stratix V GT (Vcc = 0.9V) | I2 | QDRII | Full Rate | Soft Controller | Component | 1 Chip Select | Any, | 300 | Compatible with minimum frequency part | Up to 9 bits | x9 | HSTL 15 Class I/II | 4 | RTL | 1.5 |  |  | Final
Stratix V GT (Vcc = 0.9V) | I2 | QDRII | Full Rate | Soft Controller | Component | 1 Chip Select | Any, | 300 | Compatible with minimum frequency part | Up to 9 bits | x9 | HSTL 15 Class I/II | 2 | RTL | 1.5 |  |  | Final
Stratix V GT (Vcc = 0.9V) | I2 | QDRII | Full Rate | Soft Controller | Component | 1 Chip Select | Any, | 300 | Compatible with minimum frequency part | Up to 18 bits | x9 | HSTL 18 Class I/II | 4 | RTL | 1.5 |  |  | Final
Stratix V GT (Vcc = 0.9V) | I2 | QDRII | Full Rate | Soft Controller | Component | 1 Chip Select | Any, | 300 | Compatible with minimum frequency part | Up to 18 bits | x9 | HSTL 18 Class I/II | 2 | RTL | 1.5 |  |  | Final
Stratix V GT (Vcc = 0.9V) | I2 | QDRII | Full Rate | Soft Controller | Component | 1 Chip Select | Any, | 300 | Compatible with minimum frequency part | Up to 18 bits | x9 | HSTL 15 Class I/II | 4 | RTL | 1.5 |  |  | Final
Stratix V GT (Vcc = 0.9V) | I2 | QDRII | Full Rate | Soft Controller | Component | 1 Chip Select | Any, | 300 | Compatible with minimum frequency part | Up to 18 bits | x9 | HSTL 15 Class I/II | 2 | RTL | 1.5 |  |  | Final
Stratix V GT (Vcc = 0.9V) | I2 | QDRII | Full Rate | Soft Controller | Component | 1 Chip Select | Any, | 300 | Compatible with minimum frequency part | Up to 72 bits | x36 | HSTL 18 Class I/II | 4 | RTL | 1.5 |  |  | Final
Stratix V GT (Vcc = 0.9V) | I2 | QDRII | Full Rate | Soft Controller | Component | 1 Chip Select | Any, | 300 | Compatible with minimum frequency part | Up to 72 bits | x36 | HSTL 18 Class I/II | 2 | RTL | 1.5 |  |  | Final
Stratix V GT (Vcc = 0.9V) | I2 | QDRII | Full Rate | Soft Controller | Component | 1 Chip Select | Any, | 300 | Compatible with minimum frequency part | Up to 72 bits | x36 | HSTL 15 Class I/II | 4 | RTL | 1.5 |  |  | Final
Stratix V GT (Vcc = 0.9V) | I2 | QDRII | Full Rate | Soft Controller | Component | 1 Chip Select | Any, | 300 | Compatible with minimum frequency part | Up to 72 bits | x36 | HSTL 15 Class I/II | 2 | RTL | 1.5 |  |  | Final
Stratix V GT (Vcc = 0.9V) | I2 | QDRII | Full Rate | Soft Controller | Component | 1 Chip Select | Any, | 300 | Compatible with minimum frequency part | Up to 36 bits | x36 | HSTL 18 Class I/II | 4 | RTL | 1.5 |  |  | Final
Stratix V GT (Vcc = 0.9V) | I2 | QDRII | Full Rate | Soft Controller | Component | 1 Chip Select | Any, | 300 | Compatible with minimum frequency part | Up to 36 bits | x36 | HSTL 18 Class I/II | 2 | RTL | 1.5 |  |  | Final
Stratix V GT (Vcc = 0.9V) | I2 | QDRII | Full Rate | Soft Controller | Component | 1 Chip Select | Any, | 300 | Compatible with minimum frequency part | Up to 36 bits | x36 | HSTL 15 Class I/II | 4 | RTL | 1.5 |  |  | Final
Stratix V GT (Vcc = 0.9V) | I2 | QDRII | Full Rate | Soft Controller | Component | 1 Chip Select | Any, | 300 | Compatible with minimum frequency part | Up to 36 bits | x36 | HSTL 15 Class I/II | 2 | RTL | 1.5 |  |  | Final
Stratix V GT (Vcc = 0.9V) | I2 | QDRII | Full Rate | Soft Controller | Component | 1 Chip Select | Any, | 300 | Compatible with minimum frequency part | Up to 36 bits | x18 | HSTL 18 Class I/II | 4 | RTL | 1.5 |  |  | Final
Stratix V GT (Vcc = 0.9V) | I2 | QDRII | Full Rate | Soft Controller | Component | 1 Chip Select | Any, | 300 | Compatible with minimum frequency part | Up to 36 bits | x18 | HSTL 18 Class I/II | 2 | RTL | 1.5 |  |  | Final
Stratix V GT (Vcc = 0.9V) | I2 | QDRII | Full Rate | Soft Controller | Component | 1 Chip Select | Any, | 300 | Compatible with minimum frequency part | Up to 36 bits | x18 | HSTL 15 Class I/II | 4 | RTL | 1.5 |  |  | Final
Stratix V GT (Vcc = 0.9V) | I2 | QDRII | Full Rate | Soft Controller | Component | 1 Chip Select | Any, | 300 | Compatible with minimum frequency part | Up to 36 bits | x18 | HSTL 15 Class I/II | 2 | RTL | 1.5 |  |  | Final
Stratix V GT (Vcc = 0.9V) | I2 | QDRII | Full Rate | Soft Controller | Component | 1 Chip Select | Any, | 300 | Compatible with minimum frequency part | Up to 18 bits | x18 | HSTL 18 Class I/II | 4 | RTL | 1.5 |  |  | Final
Stratix V GT (Vcc = 0.9V) | I2 | QDRII | Full Rate | Soft Controller | Component | 1 Chip Select | Any, | 300 | Compatible with minimum frequency part | Up to 18 bits | x18 | HSTL 18 Class I/II | 2 | RTL | 1.5 |  |  | Final
Stratix V GT (Vcc = 0.9V) | I2 | QDRII | Full Rate | Soft Controller | Component | 1 Chip Select | Any, | 300 | Compatible with minimum frequency part | Up to 18 bits | x18 | HSTL 15 Class I/II | 4 | RTL | 1.5 |  |  | Final
Stratix V GT (Vcc = 0.9V) | I2 | QDRII | Full Rate | Soft Controller | Component | 1 Chip Select | Any, | 300 | Compatible with minimum frequency part | Up to 18 bits | x18 | HSTL 15 Class I/II | 2 | RTL | 1.5 |  |  | Final
Stratix V GT (Vcc = 0.9V) | I2 | QDRII+ | Half Rate (non Ping-Pong PHY) | Soft Controller | Component | 1 Chip Select | Any, | 400 | Compatible with minimum frequency part | Up to 9 bits | x9 | HSTL 18 Class I | 4 | RTL | 2.5 |  | Y | Final
Stratix V GT (Vcc = 0.9V) | I2 | QDRII+ | Half Rate (non Ping-Pong PHY) | Soft Controller | Component | 1 Chip Select | Any, | 400 | Compatible with minimum frequency part | Up to 9 bits | x9 | HSTL 15 Class I | 4 | RTL | 2.5 |  | Y | Final
Stratix V GT (Vcc = 0.9V) | I2 | QDRII+ | Half Rate (non Ping-Pong PHY) | Soft Controller | Component | 1 Chip Select | Any, | 400 | Compatible with minimum frequency part | Up to 18 bits | x9 | HSTL 18 Class I | 4 | RTL | 2.5 |  | Y | Final
Stratix V GT (Vcc = 0.9V) | I2 | QDRII+ | Half Rate (non Ping-Pong PHY) | Soft Controller | Component | 1 Chip Select | Any, | 400 | Compatible with minimum frequency part | Up to 18 bits | x9 | HSTL 15 Class I | 4 | RTL | 2.5 |  | Y | Final
Stratix V GT (Vcc = 0.9V) | I2 | QDRII+ | Half Rate (non Ping-Pong PHY) | Soft Controller | Component | 1 Chip Select | Any, | 400 | Compatible with minimum frequency part | Up to 72 bits | x36 | HSTL 18 Class I | 4 | RTL | 2.5 |  | Y | Final
Stratix V GT (Vcc = 0.9V) | I2 | QDRII+ | Half Rate (non Ping-Pong PHY) | Soft Controller | Component | 1 Chip Select | Any, | 400 | Compatible with minimum frequency part | Up to 72 bits | x36 | HSTL 15 Class I | 4 | RTL | 2.5 |  | Y | Final
Stratix V GT (Vcc = 0.9V) | I2 | QDRII+ | Half Rate (non Ping-Pong PHY) | Soft Controller | Component | 1 Chip Select | Any, | 400 | Compatible with minimum frequency part | Up to 36 bits | x36 | HSTL 18 Class I | 4 | RTL | 2.5 |  | Y | Final
Stratix V GT (Vcc = 0.9V) | I2 | QDRII+ | Half Rate (non Ping-Pong PHY) | Soft Controller | Component | 1 Chip Select | Any, | 400 | Compatible with minimum frequency part | Up to 36 bits | x36 | HSTL 15 Class I | 4 | RTL | 2.5 |  | Y | Final
Stratix V GT (Vcc = 0.9V) | I2 | QDRII+ | Half Rate (non Ping-Pong PHY) | Soft Controller | Component | 1 Chip Select | Any, | 400 | Compatible with minimum frequency part | Up to 36 bits | x18 | HSTL 18 Class I | 4 | RTL | 2.5 |  | Y | Final
Stratix V GT (Vcc = 0.9V) | I2 | QDRII+ | Half Rate (non Ping-Pong PHY) | Soft Controller | Component | 1 Chip Select | Any, | 400 | Compatible with minimum frequency part | Up to 36 bits | x18 | HSTL 15 Class I | 4 | RTL | 2.5 |  | Y | Final
Stratix V GT (Vcc = 0.9V) | I2 | QDRII+ | Half Rate (non Ping-Pong PHY) | Soft Controller | Component | 1 Chip Select | Any, | 400 | Compatible with minimum frequency part | Up to 18 bits | x18 | HSTL 18 Class I | 4 | RTL | 2.5 |  | Y | Final
Stratix V GT (Vcc = 0.9V) | I2 | QDRII+ | Half Rate (non Ping-Pong PHY) | Soft Controller | Component | 1 Chip Select | Any, | 400 | Compatible with minimum frequency part | Up to 18 bits | x18 | HSTL 15 Class I | 4 | RTL | 2.5 |  | Y | Final
Stratix V GT (Vcc = 0.9V) | I2 | QDRII+ | Half Rate (non Ping-Pong PHY) | Soft Controller | Component | 1 Chip Select | Any, | 400 | Compatible with minimum frequency part | Up to 9 bits | x9 | HSTL 18 Class I | 4 | RTL | 2 |  | Y | Final
Stratix V GT (Vcc = 0.9V) | I2 | QDRII+ | Half Rate (non Ping-Pong PHY) | Soft Controller | Component | 1 Chip Select | Any, | 400 | Compatible with minimum frequency part | Up to 9 bits | x9 | HSTL 15 Class I | 4 | RTL | 2 |  | Y | Final
Stratix V GT (Vcc = 0.9V) | I2 | QDRII+ | Half Rate (non Ping-Pong PHY) | Soft Controller | Component | 1 Chip Select | Any, | 400 | Compatible with minimum frequency part | Up to 18 bits | x9 | HSTL 18 Class I | 4 | RTL | 2 |  | Y | Final
Stratix V GT (Vcc = 0.9V) | I2 | QDRII+ | Half Rate (non Ping-Pong PHY) | Soft Controller | Component | 1 Chip Select | Any, | 400 | Compatible with minimum frequency part | Up to 18 bits | x9 | HSTL 15 Class I | 4 | RTL | 2 |  | Y | Final
Stratix V GT (Vcc = 0.9V) | I2 | QDRII+ | Half Rate (non Ping-Pong PHY) | Soft Controller | Component | 1 Chip Select | Any, | 400 | Compatible with minimum frequency part | Up to 72 bits | x36 | HSTL 18 Class I | 4 | RTL | 2 |  | Y | Final
Stratix V GT (Vcc = 0.9V) | I2 | QDRII+ | Half Rate (non Ping-Pong PHY) | Soft Controller | Component | 1 Chip Select | Any, | 400 | Compatible with minimum frequency part | Up to 72 bits | x36 | HSTL 15 Class I | 4 | RTL | 2 |  | Y | Final
Stratix V GT (Vcc = 0.9V) | I2 | QDRII+ | Half Rate (non Ping-Pong PHY) | Soft Controller | Component | 1 Chip Select | Any, | 400 | Compatible with minimum frequency part | Up to 36 bits | x36 | HSTL 18 Class I | 4 | RTL | 2 |  | Y | Final
Stratix V GT (Vcc = 0.9V) | I2 | QDRII+ | Half Rate (non Ping-Pong PHY) | Soft Controller | Component | 1 Chip Select | Any, | 400 | Compatible with minimum frequency part | Up to 36 bits | x36 | HSTL 15 Class I | 4 | RTL | 2 |  | Y | Final
Stratix V GT (Vcc = 0.9V) | I2 | QDRII+ | Half Rate (non Ping-Pong PHY) | Soft Controller | Component | 1 Chip Select | Any, | 400 | Compatible with minimum frequency part | Up to 36 bits | x18 | HSTL 18 Class I | 4 | RTL | 2 |  | Y | Final
Stratix V GT (Vcc = 0.9V) | I2 | QDRII+ | Half Rate (non Ping-Pong PHY) | Soft Controller | Component | 1 Chip Select | Any, | 400 | Compatible with minimum frequency part | Up to 36 bits | x18 | HSTL 15 Class I | 4 | RTL | 2 |  | Y | Final
Stratix V GT (Vcc = 0.9V) | I2 | QDRII+ | Half Rate (non Ping-Pong PHY) | Soft Controller | Component | 1 Chip Select | Any, | 400 | Compatible with minimum frequency part | Up to 18 bits | x18 | HSTL 18 Class I | 4 | RTL | 2 |  | Y | Final
Stratix V GT (Vcc = 0.9V) | I2 | QDRII+ | Half Rate (non Ping-Pong PHY) | Soft Controller | Component | 1 Chip Select | Any, | 400 | Compatible with minimum frequency part | Up to 18 bits | x18 | HSTL 15 Class I | 4 | RTL | 2 |  | Y | Final
Stratix V GT (Vcc = 0.9V) | I2 | QDRII+ | Half Rate (non Ping-Pong PHY) | Soft Controller | Component | 1 Chip Select | Any, | 550 | Compatible with minimum frequency part | Up to 9 bits | x9 | HSTL 18 Class I | 4 | NIOS | 2.5 |  | Y | Final
Stratix V GT (Vcc = 0.9V) | I2 | QDRII+ | Half Rate (non Ping-Pong PHY) | Soft Controller | Component | 1 Chip Select | Any, | 550 | Compatible with minimum frequency part | Up to 9 bits | x9 | HSTL 15 Class I | 4 | NIOS | 2.5 |  | Y | Final
Stratix V GT (Vcc = 0.9V) | I2 | QDRII+ | Half Rate (non Ping-Pong PHY) | Soft Controller | Component | 1 Chip Select | Any, | 550 | Compatible with minimum frequency part | Up to 18 bits | x9 | HSTL 18 Class I | 4 | NIOS | 2.5 |  | Y | Final
Stratix V GT (Vcc = 0.9V) | I2 | QDRII+ | Half Rate (non Ping-Pong PHY) | Soft Controller | Component | 1 Chip Select | Any, | 550 | Compatible with minimum frequency part | Up to 18 bits | x9 | HSTL 15 Class I | 4 | NIOS | 2.5 |  | Y | Final
Stratix V GT (Vcc = 0.9V) | I2 | QDRII+ | Half Rate (non Ping-Pong PHY) | Soft Controller | Component | 1 Chip Select | Any, | 550 | Compatible with minimum frequency part | Up to 72 bits | x36 | HSTL 18 Class I | 4 | NIOS | 2.5 |  | Y | Final
Stratix V GT (Vcc = 0.9V) | I2 | QDRII+ | Half Rate (non Ping-Pong PHY) | Soft Controller | Component | 1 Chip Select | Any, | 550 | Compatible with minimum frequency part | Up to 72 bits | x36 | HSTL 15 Class I | 4 | NIOS | 2.5 |  | Y | Final
Stratix V GT (Vcc = 0.9V) | I2 | QDRII+ | Half Rate (non Ping-Pong PHY) | Soft Controller | Component | 1 Chip Select | Any, | 550 | Compatible with minimum frequency part | Up to 36 bits | x36 | HSTL 18 Class I | 4 | NIOS | 2.5 |  | Y | Final
Stratix V GT (Vcc = 0.9V) | I2 | QDRII+ | Half Rate (non Ping-Pong PHY) | Soft Controller | Component | 1 Chip Select | Any, | 550 | Compatible with minimum frequency part | Up to 36 bits | x36 | HSTL 15 Class I | 4 | NIOS | 2.5 |  | Y | Final
Stratix V GT (Vcc = 0.9V) | I2 | QDRII+ | Half Rate (non Ping-Pong PHY) | Soft Controller | Component | 1 Chip Select | Any, | 550 | Compatible with minimum frequency part | Up to 36 bits | x18 | HSTL 18 Class I | 4 | NIOS | 2.5 |  | Y | Final
Stratix V GT (Vcc = 0.9V) | I2 | QDRII+ | Half Rate (non Ping-Pong PHY) | Soft Controller | Component | 1 Chip Select | Any, | 550 | Compatible with minimum frequency part | Up to 36 bits | x18 | HSTL 15 Class I | 4 | NIOS | 2.5 |  | Y | Final
Stratix V GT (Vcc = 0.9V) | I2 | QDRII+ | Half Rate (non Ping-Pong PHY) | Soft Controller | Component | 1 Chip Select | Any, | 550 | Compatible with minimum frequency part | Up to 18 bits | x18 | HSTL 18 Class I | 4 | NIOS | 2.5 |  | Y | Final
Stratix V GT (Vcc = 0.9V) | I2 | QDRII+ | Half Rate (non Ping-Pong PHY) | Soft Controller | Component | 1 Chip Select | Any, | 550 | Compatible with minimum frequency part | Up to 18 bits | x18 | HSTL 15 Class I | 4 | NIOS | 2.5 |  | Y | Final
Stratix V GT (Vcc = 0.9V) | I2 | QDRII+ | Half Rate (non Ping-Pong PHY) | Soft Controller | Component | 1 Chip Select | Any, | 450 | Compatible with minimum frequency part | Up to 9 bits | x9 | HSTL 18 Class I | 4 | NIOS | 2 |  | Y | Final
Stratix V GT (Vcc = 0.9V) | I2 | QDRII+ | Half Rate (non Ping-Pong PHY) | Soft Controller | Component | 1 Chip Select | Any, | 450 | Compatible with minimum frequency part | Up to 9 bits | x9 | HSTL 15 Class I | 4 | NIOS | 2 |  | Y | Final
Stratix V GT (Vcc = 0.9V) | I2 | QDRII+ | Half Rate (non Ping-Pong PHY) | Soft Controller | Component | 1 Chip Select | Any, | 450 | Compatible with minimum frequency part | Up to 18 bits | x9 | HSTL 18 Class I | 4 | NIOS | 2 |  | Y | Final
Stratix V GT (Vcc = 0.9V) | I2 | QDRII+ | Half Rate (non Ping-Pong PHY) | Soft Controller | Component | 1 Chip Select | Any, | 450 | Compatible with minimum frequency part | Up to 18 bits | x9 | HSTL 15 Class I | 4 | NIOS | 2 |  | Y | Final
Stratix V GT (Vcc = 0.9V) | I2 | QDRII+ | Half Rate (non Ping-Pong PHY) | Soft Controller | Component | 1 Chip Select | Any, | 450 | Compatible with minimum frequency part | Up to 72 bits | x36 | HSTL 18 Class I | 4 | NIOS | 2 |  | Y | Final
Stratix V GT (Vcc = 0.9V) | I2 | QDRII+ | Half Rate (non Ping-Pong PHY) | Soft Controller | Component | 1 Chip Select | Any, | 450 | Compatible with minimum frequency part | Up to 72 bits | x36 | HSTL 15 Class I | 4 | NIOS | 2 |  | Y | Final
Stratix V GT (Vcc = 0.9V) | I2 | QDRII+ | Half Rate (non Ping-Pong PHY) | Soft Controller | Component | 1 Chip Select | Any, | 450 | Compatible with minimum frequency part | Up to 36 bits | x36 | HSTL 18 Class I | 4 | NIOS | 2 |  | Y | Final
Stratix V GT (Vcc = 0.9V) | I2 | QDRII+ | Half Rate (non Ping-Pong PHY) | Soft Controller | Component | 1 Chip Select | Any, | 450 | Compatible with minimum frequency part | Up to 36 bits | x36 | HSTL 15 Class I | 4 | NIOS | 2 |  | Y | Final
Stratix V GT (Vcc = 0.9V) | I2 | QDRII+ | Half Rate (non Ping-Pong PHY) | Soft Controller | Component | 1 Chip Select | Any, | 450 | Compatible with minimum frequency part | Up to 36 bits | x18 | HSTL 18 Class I | 4 | NIOS | 2 |  | Y | Final
Stratix V GT (Vcc = 0.9V) | I2 | QDRII+ | Half Rate (non Ping-Pong PHY) | Soft Controller | Component | 1 Chip Select | Any, | 450 | Compatible with minimum frequency part | Up to 36 bits | x18 | HSTL 15 Class I | 4 | NIOS | 2 |  | Y | Final
Stratix V GT (Vcc = 0.9V) | I2 | QDRII+ | Half Rate (non Ping-Pong PHY) | Soft Controller | Component | 1 Chip Select | Any, | 450 | Compatible with minimum frequency part | Up to 18 bits | x18 | HSTL 18 Class I | 4 | NIOS | 2 |  | Y | Final
Stratix V GT (Vcc = 0.9V) | I2 | QDRII+ | Half Rate (non Ping-Pong PHY) | Soft Controller | Component | 1 Chip Select | Any, | 450 | Compatible with minimum frequency part | Up to 18 bits | x18 | HSTL 15 Class I | 4 | NIOS | 2 |  | Y | Final
Stratix V GT (Vcc = 0.9V) | I2 | QDRII+ | Full Rate | Soft Controller | Component | 1 Chip Select | Any, | 300 | Compatible with minimum frequency part | Up to 9 bits | x9 | HSTL 18 Class I | 4 | RTL | 2.5 |  | Y | Final
Stratix V GT (Vcc = 0.9V) | I2 | QDRII+ | Full Rate | Soft Controller | Component | 1 Chip Select | Any, | 300 | Compatible with minimum frequency part | Up to 9 bits | x9 | HSTL 15 Class I | 4 | RTL | 2.5 |  | Y | Final
Stratix V GT (Vcc = 0.9V) | I2 | QDRII+ | Full Rate | Soft Controller | Component | 1 Chip Select | Any, | 300 | Compatible with minimum frequency part | Up to 18 bits | x9 | HSTL 18 Class I | 4 | RTL | 2.5 |  | Y | Final
Stratix V GT (Vcc = 0.9V) | I2 | QDRII+ | Full Rate | Soft Controller | Component | 1 Chip Select | Any, | 300 | Compatible with minimum frequency part | Up to 18 bits | x9 | HSTL 15 Class I | 4 | RTL | 2.5 |  | Y | Final
Stratix V GT (Vcc = 0.9V) | I2 | QDRII+ | Full Rate | Soft Controller | Component | 1 Chip Select | Any, | 300 | Compatible with minimum frequency part | Up to 72 bits | x36 | HSTL 18 Class I | 4 | RTL | 2.5 |  | Y | Final
Stratix V GT (Vcc = 0.9V) | I2 | QDRII+ | Full Rate | Soft Controller | Component | 1 Chip Select | Any, | 300 | Compatible with minimum frequency part | Up to 72 bits | x36 | HSTL 15 Class I | 4 | RTL | 2.5 |  | Y | Final
Stratix V GT (Vcc = 0.9V) | I2 | QDRII+ | Full Rate | Soft Controller | Component | 1 Chip Select | Any, | 300 | Compatible with minimum frequency part | Up to 36 bits | x36 | HSTL 18 Class I | 4 | RTL | 2.5 |  | Y | Final
Stratix V GT (Vcc = 0.9V) | I2 | QDRII+ | Full Rate | Soft Controller | Component | 1 Chip Select | Any, | 300 | Compatible with minimum frequency part | Up to 36 bits | x36 | HSTL 15 Class I | 4 | RTL | 2.5 |  | Y | Final
Stratix V GT (Vcc = 0.9V) | I2 | QDRII+ | Full Rate | Soft Controller | Component | 1 Chip Select | Any, | 300 | Compatible with minimum frequency part | Up to 36 bits | x18 | HSTL 18 Class I | 4 | RTL | 2.5 |  | Y | Final
Stratix V GT (Vcc = 0.9V) | I2 | QDRII+ | Full Rate | Soft Controller | Component | 1 Chip Select | Any, | 300 | Compatible with minimum frequency part | Up to 36 bits | x18 | HSTL 15 Class I | 4 | RTL | 2.5 |  | Y | Final
Stratix V GT (Vcc = 0.9V) | I2 | QDRII+ | Full Rate | Soft Controller | Component | 1 Chip Select | Any, | 300 | Compatible with minimum frequency part | Up to 18 bits | x18 | HSTL 18 Class I | 4 | RTL | 2.5 |  | Y | Final
Stratix V GT (Vcc = 0.9V) | I2 | QDRII+ | Full Rate | Soft Controller | Component | 1 Chip Select | Any, | 300 | Compatible with minimum frequency part | Up to 18 bits | x18 | HSTL 15 Class I | 4 | RTL | 2.5 |  | Y | Final
Stratix V GT (Vcc = 0.9V) | I2 | QDRII+ | Full Rate | Soft Controller | Component | 1 Chip Select | Any, | 300 | Compatible with minimum frequency part | Up to 9 bits | x9 | HSTL 18 Class I | 4 | RTL | 2 |  | Y | Final
Stratix V GT (Vcc = 0.9V) | I2 | QDRII+ | Full Rate | Soft Controller | Component | 1 Chip Select | Any, | 300 | Compatible with minimum frequency part | Up to 9 bits | x9 | HSTL 15 Class I | 4 | RTL | 2 |  | Y | Final
Stratix V GT (Vcc = 0.9V) | I2 | QDRII+ | Full Rate | Soft Controller | Component | 1 Chip Select | Any, | 300 | Compatible with minimum frequency part | Up to 18 bits | x9 | HSTL 18 Class I | 4 | RTL | 2 |  | Y | Final
Stratix V GT (Vcc = 0.9V) | I2 | QDRII+ | Full Rate | Soft Controller | Component | 1 Chip Select | Any, | 300 | Compatible with minimum frequency part | Up to 18 bits | x9 | HSTL 15 Class I | 4 | RTL | 2 |  | Y | Final
Stratix V GT (Vcc = 0.9V) | I2 | QDRII+ | Full Rate | Soft Controller | Component | 1 Chip Select | Any, | 300 | Compatible with minimum frequency part | Up to 72 bits | x36 | HSTL 18 Class I | 4 | RTL | 2 |  | Y | Final
Stratix V GT (Vcc = 0.9V) | I2 | QDRII+ | Full Rate | Soft Controller | Component | 1 Chip Select | Any, | 300 | Compatible with minimum frequency part | Up to 72 bits | x36 | HSTL 15 Class I | 4 | RTL | 2 |  | Y | Final
Stratix V GT (Vcc = 0.9V) | I2 | QDRII+ | Full Rate | Soft Controller | Component | 1 Chip Select | Any, | 300 | Compatible with minimum frequency part | Up to 36 bits | x36 | HSTL 18 Class I | 4 | RTL | 2 |  | Y | Final
Stratix V GT (Vcc = 0.9V) | I2 | QDRII+ | Full Rate | Soft Controller | Component | 1 Chip Select | Any, | 300 | Compatible with minimum frequency part | Up to 36 bits | x36 | HSTL 15 Class I | 4 | RTL | 2 |  | Y | Final
Stratix V GT (Vcc = 0.9V) | I2 | QDRII+ | Full Rate | Soft Controller | Component | 1 Chip Select | Any, | 300 | Compatible with minimum frequency part | Up to 36 bits | x18 | HSTL 18 Class I | 4 | RTL | 2 |  | Y | Final
Stratix V GT (Vcc = 0.9V) | I2 | QDRII+ | Full Rate | Soft Controller | Component | 1 Chip Select | Any, | 300 | Compatible with minimum frequency part | Up to 36 bits | x18 | HSTL 15 Class I | 4 | RTL | 2 |  | Y | Final
Stratix V GT (Vcc = 0.9V) | I2 | QDRII+ | Full Rate | Soft Controller | Component | 1 Chip Select | Any, | 300 | Compatible with minimum frequency part | Up to 18 bits | x18 | HSTL 18 Class I | 4 | RTL | 2 |  | Y | Final
Stratix V GT (Vcc = 0.9V) | I2 | QDRII+ | Full Rate | Soft Controller | Component | 1 Chip Select | Any, | 300 | Compatible with minimum frequency part | Up to 18 bits | x18 | HSTL 15 Class I | 4 | RTL | 2 |  | Y | Final
Stratix V GT (Vcc = 0.9V) | I2 | DDR3L | Quarter Rate (non Ping-Pong PHY) | Soft Controller | UDIMM | Quad Rank Only Support in 2 slots dual rank format | Any, | 533 | Compatible with minimum frequency part | Up to 72 bits | x8 | SSTL 135 Class -- | On-the-fly | NIOS |  | Y | Y | Final | Refer to timing closure guidelines in database knowledge solution rd06142011_575. These are dual slots specs, for quad slots specs, you need to enter accurate board delays and ensure timing closure is achieved in Quartus.
Stratix V GT (Vcc = 0.9V) | I2 | DDR3L | Quarter Rate (non Ping-Pong PHY) | Soft Controller | UDIMM | Quad Rank Only Support in 2 slots dual rank format | Any, | 533 | Compatible with minimum frequency part | Up to 72 bits | x4 | SSTL 135 Class -- | On-the-fly | NIOS |  | Y | Y | Final | Refer to timing closure guidelines in database knowledge solution rd06142011_575. These are dual slots specs, for quad slots specs, you need to enter accurate board delays and ensure timing closure is achieved in Quartus.
Stratix V GX (Vcc = 0.85V) | C2L | DDR3L | Quarter Rate (non Ping-Pong PHY) | Soft Controller | Component | 2 Chip Selects | Any, | 800 | Compatible with minimum frequency part | Up to 72 bits | x8 | SSTL 135 Class -- | On-the-fly | NIOS |  | Y | Y | Final | Refer to pin placement guidelines in knowledge base solution rd06142011_575. Multiple DDR3 SDRAM components must be laid out in a single-rank DDR2 SDRAM DIMM layout format.
Stratix V GX (Vcc = 0.85V) | C2L | DDR3L | Quarter Rate (non Ping-Pong PHY) | Soft Controller | Component | 2 Chip Selects | Any, | 800 | Compatible with minimum frequency part | Up to 72 bits | x4 | SSTL 135 Class -- | On-the-fly | NIOS |  | Y | Y | Final | Refer to pin placement guidelines in knowledge base solution rd06142011_575. Multiple DDR3 SDRAM components must be laid out in a single-rank DDR2 SDRAM DIMM layout format.
Stratix V GT (Vcc = 0.9V) | I2 | DDR3L | Quarter Rate (non Ping-Pong PHY) | Soft Controller | UDIMM | Single Rank | Any, | 800 | Compatible with minimum frequency part | Up to 72 bits | x4 | SSTL 135 Class -- | On-the-fly | NIOS |  | Y | Y | Final | Refer to timing closure guidelines in database knowledge solution rd06142011_575.
Stratix V GT (Vcc = 0.9V) | I2 | DDR3L | Quarter Rate (non Ping-Pong PHY) | Soft Controller | RDIMM | Dual Rank | Any, | 800 | Compatible with minimum frequency part | Up to 72 bits | x8 | SSTL 135 Class -- | On-the-fly | NIOS |  | Y | Y | Final | Refer to timing closure guidelines in database knowledge solution rd06142011_575. These are single slot specs, for dual slots specs, you need to enter accurate board delays and ensure timing closure is achieved in Quartus.
Stratix V GT (Vcc = 0.9V) | I2 | DDR3L | Quarter Rate (non Ping-Pong PHY) | Soft Controller | RDIMM | Dual Rank | Any, | 800 | Compatible with minimum frequency part | Up to 72 bits | x4 | SSTL 135 Class -- | On-the-fly | NIOS |  | Y | Y | Final | Refer to timing closure guidelines in database knowledge solution rd06142011_575. These are single slot specs, for dual slots specs, you need to enter accurate board delays and ensure timing closure is achieved in Quartus.
Stratix V GT (Vcc = 0.9V) | I2 | DDR3L | Quarter Rate (non Ping-Pong PHY) | Soft Controller | RDIMM | Single Rank | Any, | 800 | Compatible with minimum frequency part | Up to 72 bits | x8 | SSTL 135 Class -- | On-the-fly | NIOS |  | Y | Y | Final | Refer to timing closure guidelines in database knowledge solution rd06142011_575.
Stratix V GT (Vcc = 0.9V) | I2 | DDR3L | Quarter Rate (non Ping-Pong PHY) | Soft Controller | RDIMM | Single Rank | Any, | 800 | Compatible with minimum frequency part | Up to 72 bits | x4 | SSTL 135 Class -- | On-the-fly | NIOS |  | Y | Y | Final | Refer to timing closure guidelines in database knowledge solution rd06142011_575.
Stratix V GT (Vcc = 0.9V) | I2 | DDR3L | Quarter Rate (non Ping-Pong PHY) | Soft Controller | Component | 4 Chip Selects | Any, | 533 | Compatible with minimum frequency part | Up to 72 bits | x8 | SSTL 135 Class -- | On-the-fly | NIOS |  | Y | Y | Final | Refer to timing closure guidelines in database knowledge solution rd06142011_575. Multiple DDR3 SDRAM components must be laid out in a single-rank DDR2 SDRAM DIMM layout format.
Stratix V GT (Vcc = 0.9V) | I2 | DDR3L | Quarter Rate (non Ping-Pong PHY) | Soft Controller | Component | 4 Chip Selects | Any, | 533 | Compatible with minimum frequency part | Up to 72 bits | x4 | SSTL 135 Class -- | On-the-fly | NIOS |  | Y | Y | Final | Refer to timing closure guidelines in database knowledge solution rd06142011_575. Multiple DDR3 SDRAM components must be laid out in a single-rank DDR2 SDRAM DIMM layout format.
Stratix V E (Vcc = 0.85V) | I2L | DDR3 | Quarter Rate (non Ping-Pong PHY) | Soft Controller | UDIMM | Dual Rank | Any, | 800 | Compatible with minimum frequency part | Up to 72 bits | x8 | SSTL 15 Class I/II | On-the-fly | NIOS |  | Y | Y | Final | Refer to pin placement guidelines in knowledge base solution rd06142011_575.
Stratix V E (Vcc = 0.85V) | I2L | DDR3 | Quarter Rate (non Ping-Pong PHY) | Soft Controller | UDIMM | Dual Rank | Any, | 800 | Compatible with minimum frequency part | Up to 72 bits | x4 | SSTL 15 Class I/II | On-the-fly | NIOS |  | Y | Y | Final | Refer to pin placement guidelines in knowledge base solution rd06142011_575.
Stratix V GT (Vcc = 0.9V) | I2 | DDR3L | Quarter Rate (non Ping-Pong PHY) | Soft Controller | Component | 1 Chip Select | Any, | 800 | Compatible with minimum frequency part | Up to 72 bits | x8 | SSTL 135 Class -- | On-the-fly | NIOS |  | Y | Y | Final | Refer to timing closure guidelines in database knowledge solution rd06142011_575.
Stratix V GT (Vcc = 0.9V) | I2 | DDR3L | Quarter Rate (non Ping-Pong PHY) | Soft Controller | Component | 1 Chip Select | Any, | 800 | Compatible with minimum frequency part | Up to 72 bits | x4 | SSTL 135 Class -- | On-the-fly | NIOS |  | Y | Y | Final | Refer to timing closure guidelines in database knowledge solution rd06142011_575.
Stratix V GT (Vcc = 0.9V) | I2 | DDR3L | Half Rate (non Ping-Pong PHY) | Soft Controller | UDIMM | Quad Rank Only Support in 2 slots dual rank format | Any, | 533 | Compatible with minimum frequency part | Up to 72 bits | x8 | SSTL 135 Class -- | On-the-fly | NIOS |  | Y | Y | Final | Refer to timing closure guidelines in database knowledge solution rd06142011_575. These are dual slots specs, for quad slots specs, you need to enter accurate board delays and ensure timing closure is achieved in Quartus.
Stratix V GT (Vcc = 0.9V) | I2 | DDR3L | Half Rate (non Ping-Pong PHY) | Soft Controller | UDIMM | Quad Rank Only Support in 2 slots dual rank format | Any, | 533 | Compatible with minimum frequency part | Up to 72 bits | x4 | SSTL 135 Class -- | On-the-fly | NIOS |  | Y | Y | Final | Refer to timing closure guidelines in database knowledge solution rd06142011_575. These are dual slots specs, for quad slots specs, you need to enter accurate board delays and ensure timing closure is achieved in Quartus.
Stratix V GT (Vcc = 0.9V) | I2 | DDR3L | Half Rate (non Ping-Pong PHY) | Soft Controller | UDIMM | Dual Rank | Any, | 533 | Compatible with minimum frequency part | Up to 72 bits | x8 | SSTL 135 Class -- | On-the-fly | NIOS |  | Y | Y | Final | Refer to timing closure guidelines in database knowledge solution rd06142011_575.
Stratix V GT (Vcc = 0.9V) | I2 | DDR3L | Half Rate (non Ping-Pong PHY) | Soft Controller | UDIMM | Dual Rank | Any, | 533 | Compatible with minimum frequency part | Up to 72 bits | x4 | SSTL 135 Class -- | On-the-fly | NIOS |  | Y | Y | Final | Refer to timing closure guidelines in database knowledge solution rd06142011_575.
Stratix V GT (Vcc = 0.9V) | I2 | DDR3L | Half Rate (non Ping-Pong PHY) | Soft Controller | UDIMM | Single Rank | Any, | 533 | Compatible with minimum frequency part | Up to 72 bits | x8 | SSTL 135 Class -- | On-the-fly | NIOS |  | Y | Y | Final | Refer to timing closure guidelines in database knowledge solution rd06142011_575.
Stratix V GT (Vcc = 0.9V) | I2 | DDR3L | Half Rate (non Ping-Pong PHY) | Soft Controller | RDIMM | Dual Rank | Any, | 533 | Compatible with minimum frequency part | Up to 72 bits | x8 | SSTL 135 Class -- | On-the-fly | NIOS |  | Y | Y | Final | Refer to timing closure guidelines in database knowledge solution rd06142011_575. These are single slot specs, for dual slots specs, you need to enter accurate board delays and ensure timing closure is achieved in Quartus.
Stratix V GT (Vcc = 0.9V) | I2 | DDR3L | Half Rate (non Ping-Pong PHY) | Soft Controller | RDIMM | Dual Rank | Any, | 533 | Compatible with minimum frequency part | Up to 72 bits | x4 | SSTL 135 Class -- | On-the-fly | NIOS |  | Y | Y | Final | Refer to timing closure guidelines in database knowledge solution rd06142011_575. These are single slot specs, for dual slots specs, you need to enter accurate board delays and ensure timing closure is achieved in Quartus.
Stratix V GT (Vcc = 0.9V) | I2 | DDR3L | Half Rate (non Ping-Pong PHY) | Soft Controller | RDIMM | Single Rank | Any, | 533 | Compatible with minimum frequency part | Up to 72 bits | x8 | SSTL 135 Class -- | On-the-fly | NIOS |  | Y | Y | Final | Refer to timing closure guidelines in database knowledge solution rd06142011_575.
Stratix V GT (Vcc = 0.9V) | I2 | DDR3L | Half Rate (non Ping-Pong PHY) | Soft Controller | RDIMM | Single Rank | Any, | 533 | Compatible with minimum frequency part | Up to 72 bits | x4 | SSTL 135 Class -- | On-the-fly | NIOS |  | Y | Y | Final | Refer to timing closure guidelines in database knowledge solution rd06142011_575.
Stratix V GT (Vcc = 0.9V) | I2 | DDR3L | Half Rate (non Ping-Pong PHY) | Soft Controller | Component | 4 Chip Selects | Any, | 533 | Compatible with minimum frequency part | Up to 72 bits | x8 | SSTL 135 Class -- | On-the-fly | NIOS |  | Y | Y | Final | Refer to timing closure guidelines in database knowledge solution rd06142011_575. Multiple DDR3 SDRAM components must be laid out in a single-rank DDR2 SDRAM DIMM layout format.
Stratix V GT (Vcc = 0.9V) | I2 | DDR3L | Half Rate (non Ping-Pong PHY) | Soft Controller | Component | 4 Chip Selects | Any, | 533 | Compatible with minimum frequency part | Up to 72 bits | x4 | SSTL 135 Class -- | On-the-fly | NIOS |  | Y | Y | Final | Refer to timing closure guidelines in database knowledge solution rd06142011_575. Multiple DDR3 SDRAM components must be laid out in a single-rank DDR2 SDRAM DIMM layout format.
Stratix V GT (Vcc = 0.9V) | I2 | DDR3L | Half Rate (non Ping-Pong PHY) | Soft Controller | Component | 2 Chip Selects | Any, | 533 | Compatible with minimum frequency part | Up to 72 bits | x8 | SSTL 135 Class -- | On-the-fly | NIOS |  | Y | Y | Final | Refer to timing closure guidelines in database knowledge solution rd06142011_575. Multiple DDR3 SDRAM components must be laid out in a single-rank DDR2 SDRAM DIMM layout format.
Stratix V GT (Vcc = 0.9V) | I2 | DDR3L | Half Rate (non Ping-Pong PHY) | Soft Controller | Component | 2 Chip Selects | Any, | 533 | Compatible with minimum frequency part | Up to 72 bits | x4 | SSTL 135 Class -- | On-the-fly | NIOS |  | Y | Y | Final | Refer to timing closure guidelines in database knowledge solution rd06142011_575. Multiple DDR3 SDRAM components must be laid out in a single-rank DDR2 SDRAM DIMM layout format.
Stratix V GT (Vcc = 0.9V) | I2 | DDR3L | Half Rate (non Ping-Pong PHY) | Soft Controller | Component | 1 Chip Select | Any, | 533 | Compatible with minimum frequency part | Up to 72 bits | x8 | SSTL 135 Class -- | On-the-fly | NIOS |  | Y | Y | Final | Refer to timing closure guidelines in database knowledge solution rd06142011_575.
Stratix V GT (Vcc = 0.9V) | I2 | DDR3L | Half Rate (non Ping-Pong PHY) | Soft Controller | Component | 1 Chip Select | Any, | 533 | Compatible with minimum frequency part | Up to 72 bits | x4 | SSTL 135 Class -- | On-the-fly | NIOS |  | Y | Y | Final | Refer to timing closure guidelines in database knowledge solution rd06142011_575.
Stratix V GS (Vcc = 0.9V) | I2 | DDR3 | Quarter Rate (non Ping-Pong PHY) | Soft Controller | UDIMM | Quad Rank Only Support in 2 slots dual rank format | Any, | 533 | Compatible with minimum frequency part | Up to 72 bits | x8 | SSTL 15 Class I/II | On-the-fly | NIOS |  | Y | Y | Final | Refer to pin placement guidelines in knowledge base solution rd06142011_575. These are dual slots specs, for quad slots specs, you need to enter accurate board delays and ensure timing closure is achieved in Quartus.
Stratix V GX (Vcc = 0.9V) | C2 | DDR3L | Quarter Rate (non Ping-Pong PHY) | Soft Controller | UDIMM | Dual Rank | Any, | 800 | Compatible with minimum frequency part | Up to 72 bits | x8 | SSTL 135 Class -- | On-the-fly | NIOS |  | Y | Y | Final | Refer to timing closure guidelines in database knowledge solution rd06142011_575.
Stratix V GX (Vcc = 0.9V) | C2 | DDR3L | Quarter Rate (non Ping-Pong PHY) | Soft Controller | UDIMM | Dual Rank | Any, | 800 | Compatible with minimum frequency part | Up to 72 bits | x4 | SSTL 135 Class -- | On-the-fly | NIOS |  | Y | Y | Final | Refer to timing closure guidelines in database knowledge solution rd06142011_575.
Stratix V GS (Vcc = 0.9V) | I2 | DDR3 | Quarter Rate (non Ping-Pong PHY) | Soft Controller | UDIMM | Quad Rank Only Support in 2 slots dual rank format | Any, | 533 | Compatible with minimum frequency part | Up to 72 bits | x4 | SSTL 15 Class I/II | On-the-fly | NIOS |  | Y | Y | Final | Refer to pin placement guidelines in knowledge base solution rd06142011_575. These are dual slots specs, for quad slots specs, you need to enter accurate board delays and ensure timing closure is achieved in Quartus.
Stratix V E (Vcc = 0.9V) | I2 | DDR3 | Quarter Rate (non Ping-Pong PHY) | Soft Controller | UDIMM | Quad Rank Only Support in 2 slots dual rank format | Any, | 533 | Compatible with minimum frequency part | Up to 72 bits | x8 | SSTL 15 Class I/II | On-the-fly | NIOS |  | Y | Y | Final | Refer to pin placement guidelines in knowledge base solution rd06142011_575. These are dual slots specs, for quad slots specs, you need to enter accurate board delays and ensure timing closure is achieved in Quartus.
Stratix V GT (Vcc = 0.9V) | I2 | DDR3 | Quarter Rate (non Ping-Pong PHY) | Soft Controller | RDIMM | Quad Rank Only Support in 1 slot quad rank format | Any, | 667 | Compatible with minimum frequency part | Up to 72 bits | x4 | SSTL 15 Class I/II | On-the-fly | NIOS |  | Y | Y | Final | Multiple DDR3 SDRAM components must be laid out in a single-rank DDR2 SDRAM DIMM layout format. For dual slots specs, you need to enter accurate board delays and ensure timing closure is achieved in Quartus.
Stratix V GT (Vcc = 0.9V) | I2 | DDR3 | Quarter Rate (non Ping-Pong PHY) | Soft Controller | RDIMM | Dual Rank | Any, | 800 | Compatible with minimum frequency part | Up to 72 bits | x8 | SSTL 15 Class I/II | On-the-fly | NIOS |  | Y | Y | Final | Refer to pin placement guidelines in knowledge base solution rd06142011_575. These are single slot specs, for dual slots specs, you need to enter accurate board delays and ensure timing closure is achieved in Quartus.
Stratix V GT (Vcc = 0.9V) | I2 | DDR3 | Quarter Rate (non Ping-Pong PHY) | Soft Controller | RDIMM | Dual Rank | Any, | 800 | Compatible with minimum frequency part | Up to 72 bits | x4 | SSTL 15 Class I/II | On-the-fly | NIOS |  | Y | Y | Final | Refer to pin placement guidelines in knowledge base solution rd06142011_575. These are single slot specs, for dual slots specs, you need to enter accurate board delays and ensure timing closure is achieved in Quartus.
Stratix V GT (Vcc = 0.9V) | I2 | DDR3 | Quarter Rate (non Ping-Pong PHY) | Soft Controller | RDIMM | Single Rank | Any, | 800 | Compatible with minimum frequency part | Up to 72 bits | x8 | SSTL 15 Class I/II | On-the-fly | NIOS |  | Y | Y | Final | Refer to pin placement guidelines in knowledge base solution rd06142011_575.
Stratix V GT (Vcc = 0.9V) | I2 | DDR3 | Quarter Rate (non Ping-Pong PHY) | Soft Controller | RDIMM | Single Rank | Any, | 800 | Compatible with minimum frequency part | Up to 72 bits | x4 | SSTL 15 Class I/II | On-the-fly | NIOS |  | Y | Y | Final | Refer to pin placement guidelines in knowledge base solution rd06142011_575.
Stratix V E (Vcc = 0.85V) | C2L | DDR3 | Quarter Rate (non Ping-Pong PHY) | Soft Controller | Component | 2 Chip Selects | Any, | 800 | Compatible with minimum frequency part | Up to 72 bits | x8 | SSTL 15 Class I/II | On-the-fly | NIOS |  | Y | Y | Final | Refer to pin placement guidelines in knowledge base solution rd06142011_575. Multiple DDR3 SDRAM components must be laid out in a single-rank DDR2 SDRAM DIMM layout format.
Stratix V E (Vcc = 0.85V) | C2L | DDR3 | Quarter Rate (non Ping-Pong PHY) | Soft Controller | Component | 2 Chip Selects | Any, | 800 | Compatible with minimum frequency part | Up to 72 bits | x4 | SSTL 15 Class I/II | On-the-fly | NIOS |  | Y | Y | Final | Refer to pin placement guidelines in knowledge base solution rd06142011_575. Multiple DDR3 SDRAM components must be laid out in a single-rank DDR2 SDRAM DIMM layout format.
Stratix V E (Vcc = 0.9V) | I2 | DDR3 | Quarter Rate (non Ping-Pong PHY) | Soft Controller | Component | 1 Chip Select | Any, | 800 | Compatible with minimum frequency part | Up to 72 bits | x8 | SSTL 15 Class I/II | On-the-fly | NIOS |  | Y | Y | Final | Refer to pin placement guidelines in knowledge base solution rd06142011_575.
Stratix V GT (Vcc = 0.9V) | I2 | DDR3 | Half Rate (non Ping-Pong PHY) | Soft Controller | UDIMM | Quad Rank Only Support in 2 slots dual rank format | Any, | 533 | Compatible with minimum frequency part | Up to 72 bits | x8 | SSTL 15 Class I/II | On-the-fly | NIOS |  | Y | Y | Final | Refer to pin placement guidelines in knowledge base solution rd06142011_575. These are dual slots specs, for quad slots specs, you need to enter accurate board delays and ensure timing closure is achieved in Quartus.
Stratix V GT (Vcc = 0.9V) | I2 | DDR3 | Half Rate (non Ping-Pong PHY) | Soft Controller | UDIMM | Quad Rank Only Support in 2 slots dual rank format | Any, | 533 | Compatible with minimum frequency part | Up to 72 bits | x4 | SSTL 15 Class I/II | On-the-fly | NIOS |  | Y | Y | Final | Refer to pin placement guidelines in knowledge base solution rd06142011_575. These are dual slots specs, for quad slots specs, you need to enter accurate board delays and ensure timing closure is achieved in Quartus.
Stratix V GT (Vcc = 0.9V) | I2 | DDR3 | Half Rate (non Ping-Pong PHY) | Soft Controller | UDIMM | Dual Rank | Any, | 533 | Compatible with minimum frequency part | Up to 72 bits | x8 | SSTL 15 Class I/II | On-the-fly | NIOS |  | Y | Y | Final | Refer to pin placement guidelines in knowledge base solution rd06142011_575.
Stratix V GT (Vcc = 0.9V) | I2 | DDR3 | Half Rate (non Ping-Pong PHY) | Soft Controller | UDIMM | Dual Rank | Any, | 400 | Compatible with minimum frequency part | 144 bits | x8 | SSTL 15 Class I/II | On-the-fly | NIOS |  | Y | Y | Final | Refer to pin placement guidelines in knowledge base solution rd06142011_575.
Stratix V GT (Vcc = 0.9V) | I2 | DDR3 | Half Rate (non Ping-Pong PHY) | Soft Controller | UDIMM | Dual Rank | Any, | 533 | Compatible with minimum frequency part | Up to 72 bits | x4 | SSTL 15 Class I/II | On-the-fly | NIOS |  | Y | Y | Final | Refer to pin placement guidelines in knowledge base solution rd06142011_575.
Stratix V GT (Vcc = 0.9V) | I2 | DDR3 | Half Rate (non Ping-Pong PHY) | Soft Controller | UDIMM | Single Rank | Any, | 533 | Compatible with minimum frequency part | Up to 72 bits | x8 | SSTL 15 Class I/II | On-the-fly | NIOS |  | Y | Y | Final | Refer to pin placement guidelines in knowledge base solution rd06142011_575.
Stratix V GT (Vcc = 0.9V) | I2 | DDR3 | Half Rate (non Ping-Pong PHY) | Soft Controller | UDIMM | Single Rank | Any, | 400 | Compatible with minimum frequency part | 144 bits | x8 | SSTL 15 Class I/II | On-the-fly | NIOS |  | Y | Y | Final | Refer to pin placement guidelines in knowledge base solution rd06142011_575.
Stratix V GT (Vcc = 0.9V) | I2 | DDR3 | Half Rate (non Ping-Pong PHY) | Soft Controller | UDIMM | Single Rank | Any, | 533 | Compatible with minimum frequency part | Up to 72 bits | x4 | SSTL 15 Class I/II | On-the-fly | NIOS |  | Y | Y | Final | Refer to pin placement guidelines in knowledge base solution rd06142011_575.
Stratix V GT (Vcc = 0.9V) | I2 | DDR3 | Half Rate (non Ping-Pong PHY) | Soft Controller | RDIMM | Quad Rank Only Support in 1 slot quad rank format | Any, | 533 | Compatible with minimum frequency part | Up to 72 bits | x4 | SSTL 15 Class I/II | On-the-fly | NIOS |  | Y | Y | Final | Multiple DDR3 SDRAM components must be laid out in a single-rank DDR2 SDRAM DIMM layout format. For dual slots specs, you need to enter accurate board delays and ensure timing closure is achieved in Quartus.
Stratix V GT (Vcc = 0.9V) | I2 | DDR3 | Half Rate (non Ping-Pong PHY) | Soft Controller | RDIMM | Dual Rank | Any, | 533 | Compatible with minimum frequency part | Up to 72 bits | x8 | SSTL 15 Class I/II | On-the-fly | NIOS |  | Y | Y | Final | Refer to pin placement guidelines in knowledge base solution rd06142011_575. These are single slot specs, for dual slots specs, you need to enter accurate board delays and ensure timing closure is achieved in Quartus.
Stratix V GT (Vcc = 0.9V) | I2 | DDR3 | Half Rate (non Ping-Pong PHY) | Soft Controller | RDIMM | Dual Rank | Any, | 533 | Compatible with minimum frequency part | Up to 72 bits | x4 | SSTL 15 Class I/II | On-the-fly | NIOS |  | Y | Y | Final | Refer to pin placement guidelines in knowledge base solution rd06142011_575. These are single slot specs, for dual slots specs, you need to enter accurate board delays and ensure timing closure is achieved in Quartus.
Stratix V GT (Vcc = 0.9V) | I2 | DDR3 | Half Rate (non Ping-Pong PHY) | Soft Controller | RDIMM | Single Rank | Any, | 533 | Compatible with minimum frequency part | Up to 72 bits | x8 | SSTL 15 Class I/II | On-the-fly | NIOS |  | Y | Y | Final | Refer to pin placement guidelines in knowledge base solution rd06142011_575.
Stratix V GT (Vcc = 0.9V) | I2 | DDR3 | Half Rate (non Ping-Pong PHY) | Soft Controller | RDIMM | Single Rank | Any, | 533 | Compatible with minimum frequency part | Up to 72 bits | x4 | SSTL 15 Class I/II | On-the-fly | NIOS |  | Y | Y | Final | Refer to pin placement guidelines in knowledge base solution rd06142011_575.
Stratix V GT (Vcc = 0.9V) | I2 | DDR3 | Half Rate (non Ping-Pong PHY) | Soft Controller | Component | 4 Chip Selects | Any, | 533 | Compatible with minimum frequency part | Up to 72 bits | x8 | SSTL 15 Class I/II | On-the-fly | NIOS |  | Y | Y | Final | Refer to pin placement guidelines in knowledge base solution rd06142011_575. Multiple DDR3 SDRAM components must be laid out in a single-rank DDR2 SDRAM DIMM layout format.
Stratix V GT (Vcc = 0.9V) | I2 | DDR3 | Half Rate (non Ping-Pong PHY) | Soft Controller | Component | 4 Chip Selects | Any, | 533 | Compatible with minimum frequency part | Up to 72 bits | x4 | SSTL 15 Class I/II | On-the-fly | NIOS |  | Y | Y | Final | Refer to pin placement guidelines in knowledge base solution rd06142011_575. Multiple DDR3 SDRAM components must be laid out in a single-rank DDR2 SDRAM DIMM layout format.
Stratix V GT (Vcc = 0.9V) | I2 | DDR3 | Half Rate (non Ping-Pong PHY) | Soft Controller | Component | 2 Chip Selects | Any, | 533 | Compatible with minimum frequency part | Up to 72 bits | x4 | SSTL 15 Class I/II | On-the-fly | NIOS |  | Y | Y | Final | Refer to pin placement guidelines in knowledge base solution rd06142011_575. Multiple DDR3 SDRAM components must be laid out in a single-rank DDR2 SDRAM DIMM layout format.
Stratix V GT (Vcc = 0.9V) | I2 | DDR3 | Half Rate (non Ping-Pong PHY) | Soft Controller | Component | 1 Chip Select | Any, | 533 | Compatible with minimum frequency part | Up to 72 bits | x8 | SSTL 15 Class I/II | On-the-fly | NIOS |  | Y | Y | Final | Refer to pin placement guidelines in knowledge base solution rd06142011_575.
Stratix V GT (Vcc = 0.9V) | I2 | DDR3 | Half Rate (non Ping-Pong PHY) | Soft Controller | Component | 1 Chip Select | Any, | 533 | Compatible with minimum frequency part | Up to 72 bits | x4 | SSTL 15 Class I/II | On-the-fly | NIOS |  | Y | Y | Final | Refer to pin placement guidelines in knowledge base solution rd06142011_575.
Stratix V GT (Vcc = 0.9V) | I2 | DDR2 | Half Rate (non Ping-Pong PHY) | Soft Controller | UDIMM | Quad Rank Only Support in 2 slots dual rank format | Any, | 400 | Compatible with minimum frequency part | Up to 72 bits | x8 | SSTL 18 Class I/II | 4 or 8 | NIOS |  | Y | Y | Final
Stratix V GT (Vcc = 0.9V) | I2 | DDR2 | Half Rate (non Ping-Pong PHY) | Soft Controller | UDIMM | Quad Rank Only Support in 2 slots dual rank format | Any, | 400 | Compatible with minimum frequency part | 144 bits | x8 | SSTL 18 Class I/II | 4 or 8 | NIOS |  | Y | Y | Final
Stratix V GT (Vcc = 0.9V) | I2 | DDR2 | Half Rate (non Ping-Pong PHY) | Soft Controller | UDIMM | Quad Rank Only Support in 2 slots dual rank format | Any, | 400 | Compatible with minimum frequency part | Up to 72 bits | x4 | SSTL 18 Class I/II | 4 or 8 | NIOS |  | Y | Y | Final
Stratix V GT (Vcc = 0.9V) | I2 | DDR2 | Half Rate (non Ping-Pong PHY) | Soft Controller | UDIMM | Dual Rank | Any, | 400 | Compatible with minimum frequency part | Up to 72 bits | x8 | SSTL 18 Class I/II | 4 or 8 | NIOS |  | Y | Y | Final
Stratix V GT (Vcc = 0.9V) | I2 | DDR2 | Half Rate (non Ping-Pong PHY) | Soft Controller | UDIMM | Dual Rank | Any, | 400 | Compatible with minimum frequency part | 144 bits | x8 | SSTL 18 Class I/II | 4 or 8 | NIOS |  | Y | Y | Final
Stratix V GT (Vcc = 0.9V) | I2 | DDR2 | Half Rate (non Ping-Pong PHY) | Soft Controller | UDIMM | Dual Rank | Any, | 400 | Compatible with minimum frequency part | Up to 72 bits | x4 | SSTL 18 Class I/II | 4 or 8 | NIOS |  | Y | Y | Final
Stratix V GT (Vcc = 0.9V) | I2 | DDR2 | Half Rate (non Ping-Pong PHY) | Soft Controller | UDIMM | Single Rank | Any, | 400 | Compatible with minimum frequency part | Up to 72 bits | x8 | SSTL 18 Class I/II | 4 or 8 | NIOS |  | Y | Y | Final
Stratix V GT (Vcc = 0.9V) | I2 | DDR2 | Half Rate (non Ping-Pong PHY) | Soft Controller | UDIMM | Single Rank | Any, | 400 | Compatible with minimum frequency part | 144 bits | x8 | SSTL 18 Class I/II | 4 or 8 | NIOS |  | Y | Y | Final
Stratix V GT (Vcc = 0.9V) | I2 | DDR2 | Half Rate (non Ping-Pong PHY) | Soft Controller | UDIMM | Single Rank | Any, | 400 | Compatible with minimum frequency part | Up to 72 bits | x4 | SSTL 18 Class I/II | 4 or 8 | NIOS |  | Y | Y | Final
Stratix V GT (Vcc = 0.9V) | I2 | DDR2 | Half Rate (non Ping-Pong PHY) | Soft Controller | RDIMM | Quad Rank Only Support in 2 slots dual rank format | Any, | 400 | Compatible with minimum frequency part | Up to 72 bits | x8 | SSTL 18 Class I/II | 4 or 8 | NIOS |  | Y | Y | Final
Stratix V GT (Vcc = 0.9V) | I2 | DDR2 | Half Rate (non Ping-Pong PHY) | Soft Controller | RDIMM | Quad Rank Only Support in 2 slots dual rank format | Any, | 400 | Compatible with minimum frequency part | Up to 72 bits | x4 | SSTL 18 Class I/II | 4 or 8 | NIOS |  | Y | Y | Final
Stratix V GT (Vcc = 0.9V) | I2 | DDR2 | Half Rate (non Ping-Pong PHY) | Soft Controller | RDIMM | Dual Rank | Any, | 400 | Compatible with minimum frequency part | Up to 72 bits | x8 | SSTL 18 Class I/II | 4 or 8 | NIOS |  | Y | Y | Final
Stratix V GT (Vcc = 0.9V) | I2 | DDR2 | Half Rate (non Ping-Pong PHY) | Soft Controller | RDIMM | Dual Rank | Any, | 400 | Compatible with minimum frequency part | Up to 72 bits | x4 | SSTL 18 Class I/II | 4 or 8 | NIOS |  | Y | Y | Final
Stratix V GT (Vcc = 0.9V) | I2 | DDR2 | Half Rate (non Ping-Pong PHY) | Soft Controller | RDIMM | Single Rank | Any, | 400 | Compatible with minimum frequency part | Up to 72 bits | x8 | SSTL 18 Class I/II | 4 or 8 | NIOS |  | Y | Y | Final
Stratix V GT (Vcc = 0.9V) | I2 | DDR2 | Half Rate (non Ping-Pong PHY) | Soft Controller | RDIMM | Single Rank | Any, | 400 | Compatible with minimum frequency part | Up to 72 bits | x4 | SSTL 18 Class I/II | 4 or 8 | NIOS |  | Y | Y | Final
Stratix V GT (Vcc = 0.9V) | I2 | DDR2 | Half Rate (non Ping-Pong PHY) | Soft Controller | Component | 4 Chip Selects | Any, | 400 | Compatible with minimum frequency part | Up to 72 bits | x8 | SSTL 18 Class I/II | 4 or 8 | NIOS |  | Y | Y | Final
Stratix V GT (Vcc = 0.9V) | I2 | DDR2 | Half Rate (non Ping-Pong PHY) | Soft Controller | Component | 4 Chip Selects | Any, | 400 | Compatible with minimum frequency part | Up to 72 bits | x4 | SSTL 18 Class I/II | 4 or 8 | NIOS |  | Y | Y | Final
Stratix V GT (Vcc = 0.9V) | I2 | DDR2 | Half Rate (non Ping-Pong PHY) | Soft Controller | Component | 2 Chip Selects | Any, | 400 | Compatible with minimum frequency part | Up to 72 bits | x8 | SSTL 18 Class I/II | 4 or 8 | NIOS |  | Y | Y | Final
Stratix V GT (Vcc = 0.9V) | I2 | DDR2 | Half Rate (non Ping-Pong PHY) | Soft Controller | Component | 2 Chip Selects | Any, | 400 | Compatible with minimum frequency part | Up to 72 bits | x4 | SSTL 18 Class I/II | 4 or 8 | NIOS |  | Y | Y | Final
Stratix V GT (Vcc = 0.9V) | I2 | DDR2 | Half Rate (non Ping-Pong PHY) | Soft Controller | Component | 1 Chip Select | Any, | 400 | Compatible with minimum frequency part | Up to 72 bits | x8 | SSTL 18 Class I/II | 4 or 8 | NIOS |  | Y | Y | Final
Stratix V GT (Vcc = 0.9V) | I2 | DDR2 | Half Rate (non Ping-Pong PHY) | Soft Controller | Component | 1 Chip Select | Any, | 400 | Compatible with minimum frequency part | Up to 72 bits | x4 | SSTL 18 Class I/II | 4 or 8 | NIOS |  | Y | Y | Final
Stratix V GT (Vcc = 0.9V) | I2 | DDR2 | Full Rate | Soft Controller | UDIMM | Quad Rank Only Support in 2 slots dual rank format | Any, | 300 | Compatible with minimum frequency part | Up to 72 bits | x8 | SSTL 18 Class I/II | 4 or 8 | NIOS |  | Y | Y | Final
Stratix V GT (Vcc = 0.9V) | I2 | DDR2 | Full Rate | Soft Controller | UDIMM | Quad Rank Only Support in 2 slots dual rank format | Any, | 300 | Compatible with minimum frequency part | 144 bits | x8 | SSTL 18 Class I/II | 4 or 8 | NIOS |  | Y | Y | Final
Stratix V GT (Vcc = 0.9V) | I2 | DDR2 | Full Rate | Soft Controller | UDIMM | Quad Rank Only Support in 2 slots dual rank format | Any, | 300 | Compatible with minimum frequency part | Up to 72 bits | x4 | SSTL 18 Class I/II | 4 or 8 | NIOS |  | Y | Y | Final
Stratix V GT (Vcc = 0.9V) | I2 | DDR2 | Full Rate | Soft Controller | UDIMM | Dual Rank | Any, | 300 | Compatible with minimum frequency part | Up to 72 bits | x8 | SSTL 18 Class I/II | 4 or 8 | NIOS |  | Y | Y | Final
Stratix V GT (Vcc = 0.9V) | I2 | DDR2 | Full Rate | Soft Controller | UDIMM | Dual Rank | Any, | 300 | Compatible with minimum frequency part | 144 bits | x8 | SSTL 18 Class I/II | 4 or 8 | NIOS |  | Y | Y | Final
Stratix V GT (Vcc = 0.9V) | I2 | DDR2 | Full Rate | Soft Controller | UDIMM | Dual Rank | Any, | 300 | Compatible with minimum frequency part | Up to 72 bits | x4 | SSTL 18 Class I/II | 4 or 8 | NIOS |  | Y | Y | Final
Stratix V GT (Vcc = 0.9V) | I2 | DDR2 | Full Rate | Soft Controller | UDIMM | Single Rank | Any, | 300 | Compatible with minimum frequency part | Up to 72 bits | x8 | SSTL 18 Class I/II | 4 or 8 | NIOS |  | Y | Y | Final
Stratix V GT (Vcc = 0.9V) | I2 | DDR2 | Full Rate | Soft Controller | UDIMM | Single Rank | Any, | 300 | Compatible with minimum frequency part | 144 bits | x8 | SSTL 18 Class I/II | 4 or 8 | NIOS |  | Y | Y | Final
Stratix V GT (Vcc = 0.9V) | I2 | DDR2 | Full Rate | Soft Controller | UDIMM | Single Rank | Any, | 300 | Compatible with minimum frequency part | Up to 72 bits | x4 | SSTL 18 Class I/II | 4 or 8 | NIOS |  | Y | Y | Final
Stratix V GT (Vcc = 0.9V) | I2 | DDR2 | Full Rate | Soft Controller | RDIMM | Quad Rank Only Support in 2 slots dual rank format | Any, | 300 | Compatible with minimum frequency part | Up to 72 bits | x8 | SSTL 18 Class I/II | 4 or 8 | NIOS |  | Y | Y | Final
Stratix V GT (Vcc = 0.9V) | I2 | DDR2 | Full Rate | Soft Controller | RDIMM | Quad Rank Only Support in 2 slots dual rank format | Any, | 300 | Compatible with minimum frequency part | Up to 72 bits | x4 | SSTL 18 Class I/II | 4 or 8 | NIOS |  | Y | Y | Final
Stratix V GT (Vcc = 0.9V) | I2 | DDR2 | Full Rate | Soft Controller | RDIMM | Dual Rank | Any, | 300 | Compatible with minimum frequency part | Up to 72 bits | x8 | SSTL 18 Class I/II | 4 or 8 | NIOS |  | Y | Y | Final
Stratix V GT (Vcc = 0.9V) | I2 | DDR2 | Full Rate | Soft Controller | RDIMM | Dual Rank | Any, | 300 | Compatible with minimum frequency part | Up to 72 bits | x4 | SSTL 18 Class I/II | 4 or 8 | NIOS |  | Y | Y | Final
Stratix V GT (Vcc = 0.9V) | I2 | DDR2 | Full Rate | Soft Controller | RDIMM | Single Rank | Any, | 300 | Compatible with minimum frequency part | Up to 72 bits | x8 | SSTL 18 Class I/II | 4 or 8 | NIOS |  | Y | Y | Final
Stratix V GT (Vcc = 0.9V) | I2 | DDR2 | Full Rate | Soft Controller | RDIMM | Single Rank | Any, | 300 | Compatible with minimum frequency part | Up to 72 bits | x4 | SSTL 18 Class I/II | 4 or 8 | NIOS |  | Y | Y | Final
Stratix V GT (Vcc = 0.9V) | I2 | DDR2 | Full Rate | Soft Controller | Component | 4 Chip Selects | Any, | 300 | Compatible with minimum frequency part | Up to 72 bits | x8 | SSTL 18 Class I/II | 4 or 8 | NIOS |  | Y | Y | Final
Stratix V GT (Vcc = 0.9V) | I2 | DDR2 | Full Rate | Soft Controller | Component | 4 Chip Selects | Any, | 300 | Compatible with minimum frequency part | Up to 72 bits | x4 | SSTL 18 Class I/II | 4 or 8 | NIOS |  | Y | Y | Final
Stratix V GT (Vcc = 0.9V) | I2 | DDR2 | Full Rate | Soft Controller | Component | 2 Chip Selects | Any, | 300 | Compatible with minimum frequency part | Up to 72 bits | x8 | SSTL 18 Class I/II | 4 or 8 | NIOS |  | Y | Y | Final
Stratix V GT (Vcc = 0.9V) | I2 | DDR2 | Full Rate | Soft Controller | Component | 2 Chip Selects | Any, | 300 | Compatible with minimum frequency part | Up to 72 bits | x4 | SSTL 18 Class I/II | 4 or 8 | NIOS |  | Y | Y | Final
Stratix V GT (Vcc = 0.9V) | I2 | DDR2 | Full Rate | Soft Controller | Component | 1 Chip Select | Any, | 300 | Compatible with minimum frequency part | Up to 72 bits | x8 | SSTL 18 Class I/II | 4 or 8 | NIOS |  | Y | Y | Final
Stratix V GT (Vcc = 0.9V) | I2 | DDR2 | Full Rate | Soft Controller | Component | 1 Chip Select | Any, | 300 | Compatible with minimum frequency part | Up to 72 bits | x4 | SSTL 18 Class I/II | 4 or 8 | NIOS |  | Y | Y | Final
Stratix V GT (Vcc = 0.85V) | C4 | RLDRAMII (Common I/O) | Half Rate (non Ping-Pong PHY) | Soft Controller | Component | 1 Chip Select | Row, Wraparound, | 300 | Compatible with minimum frequency part | Up to 9 bits | x9 | HSTL 15 Class I | 8 | RTL |  |  | Y | Final | No multiplexed addressing support, no dynamic read latency support, no separate I/O support, and no multicast write support.
Stratix V GT (Vcc = 0.85V) | C4 | RLDRAMII (Common I/O) | Half Rate (non Ping-Pong PHY) | Soft Controller | Component | 1 Chip Select | Row, Wraparound, | 300 | Compatible with minimum frequency part | Up to 9 bits | x9 | HSTL 15 Class I | 4 | RTL |  |  | Y | Final | No multiplexed addressing support, no dynamic read latency support, no separate I/O support, and no multicast write support.
Stratix V GT (Vcc = 0.85V) | C4 | RLDRAMII (Common I/O) | Half Rate (non Ping-Pong PHY) | Soft Controller | Component | 1 Chip Select | Column, Row, Wraparound, | 300 | Compatible with minimum frequency part | Up to 9 bits | x9 | HSTL 18 Class I/II | 8 | RTL |  |  | Y | Final | No multiplexed addressing support, no dynamic read latency support, no separate I/O support, and no multicast write support.
Stratix V GT (Vcc = 0.85V) | C4 | RLDRAMII (Common I/O) | Half Rate (non Ping-Pong PHY) | Soft Controller | Component | 1 Chip Select | Column, Row, Wraparound, | 300 | Compatible with minimum frequency part | Up to 9 bits | x9 | HSTL 18 Class I/II | 4 | RTL |  |  | Y | Final | No multiplexed addressing support, no dynamic read latency support, no separate I/O support, and no multicast write support.
Stratix V GT (Vcc = 0.85V) | C4 | RLDRAMII (Common I/O) | Half Rate (non Ping-Pong PHY) | Soft Controller | Component | 1 Chip Select | Column, | 300 | Compatible with minimum frequency part | Up to 9 bits | x9 | HSTL 15 Class I/II | 8 | RTL |  |  | Y | Final | No multiplexed addressing support, no dynamic read latency support, no separate I/O support, and no multicast write support.
Stratix V GT (Vcc = 0.85V) | C4 | RLDRAMII (Common I/O) | Half Rate (non Ping-Pong PHY) | Soft Controller | Component | 1 Chip Select | Column, | 300 | Compatible with minimum frequency part | Up to 9 bits | x9 | HSTL 15 Class I/II | 4 | RTL |  |  | Y | Final | No multiplexed addressing support, no dynamic read latency support, no separate I/O support, and no multicast write support.
Stratix V GT (Vcc = 0.85V) | C4 | RLDRAMII (Common I/O) | Half Rate (non Ping-Pong PHY) | Soft Controller | Component | 1 Chip Select | Row, Wraparound, | 300 | Compatible with minimum frequency part | Up to 18 bits | x9 | HSTL 15 Class I | 8 | RTL |  |  | Y | Final | No multiplexed addressing support, no dynamic read latency support, no separate I/O support, and no multicast write support.
Stratix V GT (Vcc = 0.85V) | C4 | RLDRAMII (Common I/O) | Half Rate (non Ping-Pong PHY) | Soft Controller | Component | 1 Chip Select | Row, Wraparound, | 300 | Compatible with minimum frequency part | Up to 18 bits | x9 | HSTL 15 Class I | 4 | RTL |  |  | Y | Final | No multiplexed addressing support, no dynamic read latency support, no separate I/O support, and no multicast write support.
Stratix V GT (Vcc = 0.85V) | C4 | RLDRAMII (Common I/O) | Half Rate (non Ping-Pong PHY) | Soft Controller | Component | 1 Chip Select | Column, Row, Wraparound, | 300 | Compatible with minimum frequency part | Up to 18 bits | x9 | HSTL 18 Class I/II | 8 | RTL |  |  | Y | Final | No multiplexed addressing support, no dynamic read latency support, no separate I/O support, and no multicast write support.
Stratix V GT (Vcc = 0.85V) | C4 | RLDRAMII (Common I/O) | Half Rate (non Ping-Pong PHY) | Soft Controller | Component | 1 Chip Select | Column, Row, Wraparound, | 300 | Compatible with minimum frequency part | Up to 18 bits | x9 | HSTL 18 Class I/II | 4 | RTL |  |  | Y | Final | No multiplexed addressing support, no dynamic read latency support, no separate I/O support, and no multicast write support.
Stratix V GT (Vcc = 0.85V) | C4 | RLDRAMII (Common I/O) | Half Rate (non Ping-Pong PHY) | Soft Controller | Component | 1 Chip Select | Column, | 300 | Compatible with minimum frequency part | Up to 18 bits | x9 | HSTL 15 Class I/II | 8 | RTL |  |  | Y | Final | No multiplexed addressing support, no dynamic read latency support, no separate I/O support, and no multicast write support.
Stratix V GT (Vcc = 0.85V) | C4 | RLDRAMII (Common I/O) | Half Rate (non Ping-Pong PHY) | Soft Controller | Component | 1 Chip Select | Column, | 300 | Compatible with minimum frequency part | Up to 18 bits | x9 | HSTL 15 Class I/II | 4 | RTL |  |  | Y | Final | No multiplexed addressing support, no dynamic read latency support, no separate I/O support, and no multicast write support.
Stratix V GT (Vcc = 0.85V) | C4 | RLDRAMII (Common I/O) | Half Rate (non Ping-Pong PHY) | Soft Controller | Component | 1 Chip Select | Row, Wraparound, | 300 | Compatible with minimum frequency part | Up to 72 bits | x36 | HSTL 15 Class I | 8 | RTL |  |  | Y | Final | No multiplexed addressing support, no dynamic read latency support, no separate I/O support, and no multicast write support.
Stratix V GT (Vcc = 0.85V) | C4 | RLDRAMII (Common I/O) | Half Rate (non Ping-Pong PHY) | Soft Controller | Component | 1 Chip Select | Row, Wraparound, | 300 | Compatible with minimum frequency part | Up to 72 bits | x36 | HSTL 15 Class I | 4 | RTL |  |  | Y | Final | No multiplexed addressing support, no dynamic read latency support, no separate I/O support, and no multicast write support.
Stratix V GT (Vcc = 0.85V) | C4 | RLDRAMII (Common I/O) | Half Rate (non Ping-Pong PHY) | Soft Controller | Component | 1 Chip Select | Column, Row, Wraparound, | 300 | Compatible with minimum frequency part | Up to 72 bits | x36 | HSTL 18 Class I/II | 8 | RTL |  |  | Y | Final | No multiplexed addressing support, no dynamic read latency support, no separate I/O support, and no multicast write support.
Stratix V GT (Vcc = 0.85V) | C4 | RLDRAMII (Common I/O) | Half Rate (non Ping-Pong PHY) | Soft Controller | Component | 1 Chip Select | Column, Row, Wraparound, | 300 | Compatible with minimum frequency part | Up to 72 bits | x36 | HSTL 18 Class I/II | 4 | RTL |  |  | Y | Final | No multiplexed addressing support, no dynamic read latency support, no separate I/O support, and no multicast write support.
Stratix V GT (Vcc = 0.85V) | C4 | RLDRAMII (Common I/O) | Half Rate (non Ping-Pong PHY) | Soft Controller | Component | 1 Chip Select | Column, | 300 | Compatible with minimum frequency part | Up to 72 bits | x36 | HSTL 15 Class I/II | 8 | RTL |  |  | Y | Final | No multiplexed addressing support, no dynamic read latency support, no separate I/O support, and no multicast write support.
Stratix V GT (Vcc = 0.85V) | C4 | RLDRAMII (Common I/O) | Half Rate (non Ping-Pong PHY) | Soft Controller | Component | 1 Chip Select | Column, | 300 | Compatible with minimum frequency part | Up to 72 bits | x36 | HSTL 15 Class I/II | 4 | RTL |  |  | Y | Final | No multiplexed addressing support, no dynamic read latency support, no separate I/O support, and no multicast write support.
Stratix V GT (Vcc = 0.85V) | C4 | RLDRAMII (Common I/O) | Half Rate (non Ping-Pong PHY) | Soft Controller | Component | 1 Chip Select | Row, Wraparound, | 300 | Compatible with minimum frequency part | Up to 36 bits | x36 | HSTL 15 Class I | 8 | RTL |  |  | Y | Final | No multiplexed addressing support, no dynamic read latency support, no separate I/O support, and no multicast write support.
Stratix V GT (Vcc = 0.85V) | C4 | RLDRAMII (Common I/O) | Half Rate (non Ping-Pong PHY) | Soft Controller | Component | 1 Chip Select | Row, Wraparound, | 300 | Compatible with minimum frequency part | Up to 36 bits | x36 | HSTL 15 Class I | 4 | RTL |  |  | Y | Final | No multiplexed addressing support, no dynamic read latency support, no separate I/O support, and no multicast write support.
Stratix V GT (Vcc = 0.85V) | C4 | RLDRAMII (Common I/O) | Half Rate (non Ping-Pong PHY) | Soft Controller | Component | 1 Chip Select | Column, Row, Wraparound, | 300 | Compatible with minimum frequency part | Up to 36 bits | x36 | HSTL 18 Class I/II | 8 | RTL |  |  | Y | Final | No multiplexed addressing support, no dynamic read latency support, no separate I/O support, and no multicast write support.
Stratix V GT (Vcc = 0.85V) | C4 | RLDRAMII (Common I/O) | Half Rate (non Ping-Pong PHY) | Soft Controller | Component | 1 Chip Select | Column, Row, Wraparound, | 300 | Compatible with minimum frequency part | Up to 36 bits | x36 | HSTL 18 Class I/II | 4 | RTL |  |  | Y | Final | No multiplexed addressing support, no dynamic read latency support, no separate I/O support, and no multicast write support.
Stratix V GT (Vcc = 0.85V) | C4 | RLDRAMII (Common I/O) | Half Rate (non Ping-Pong PHY) | Soft Controller | Component | 1 Chip Select | Column, | 300 | Compatible with minimum frequency part | Up to 36 bits | x36 | HSTL 15 Class I/II | 8 | RTL |  |  | Y | Final | No multiplexed addressing support, no dynamic read latency support, no separate I/O support, and no multicast write support.
Stratix V GT (Vcc = 0.85V) | C4 | RLDRAMII (Common I/O) | Half Rate (non Ping-Pong PHY) | Soft Controller | Component | 1 Chip Select | Column, | 300 | Compatible with minimum frequency part | Up to 36 bits | x36 | HSTL 15 Class I/II | 4 | RTL |  |  | Y | Final | No multiplexed addressing support, no dynamic read latency support, no separate I/O support, and no multicast write support.
Stratix V GT (Vcc = 0.85V) | C4 | RLDRAMII (Common I/O) | Half Rate (non Ping-Pong PHY) | Soft Controller | Component | 1 Chip Select | Row, Wraparound, | 300 | Compatible with minimum frequency part | Up to 36 bits | x18 | HSTL 15 Class I | 8 | RTL |  |  | Y | Final | No multiplexed addressing support, no dynamic read latency support, no separate I/O support, and no multicast write support.
Stratix V GT (Vcc = 0.85V) | C4 | RLDRAMII (Common I/O) | Half Rate (non Ping-Pong PHY) | Soft Controller | Component | 1 Chip Select | Row, Wraparound, | 300 | Compatible with minimum frequency part | Up to 36 bits | x18 | HSTL 15 Class I | 4 | RTL |  |  | Y | Final | No multiplexed addressing support, no dynamic read latency support, no separate I/O support, and no multicast write support.
Stratix V GT (Vcc = 0.85V) | C4 | RLDRAMII (Common I/O) | Half Rate (non Ping-Pong PHY) | Soft Controller | Component | 1 Chip Select | Column, Row, Wraparound, | 300 | Compatible with minimum frequency part | Up to 36 bits | x18 | HSTL 18 Class I/II | 8 | RTL |  |  | Y | Final | No multiplexed addressing support, no dynamic read latency support, no separate I/O support, and no multicast write support.
Stratix V GT (Vcc = 0.85V) | C4 | RLDRAMII (Common I/O) | Half Rate (non Ping-Pong PHY) | Soft Controller | Component | 1 Chip Select | Column, Row, Wraparound, | 300 | Compatible with minimum frequency part | Up to 36 bits | x18 | HSTL 18 Class I/II | 4 | RTL |  |  | Y | Final | No multiplexed addressing support, no dynamic read latency support, no separate I/O support, and no multicast write support.
Stratix V GT (Vcc = 0.85V) | C4 | RLDRAMII (Common I/O) | Half Rate (non Ping-Pong PHY) | Soft Controller | Component | 1 Chip Select | Column, | 300 | Compatible with minimum frequency part | Up to 36 bits | x18 | HSTL 15 Class I/II | 8 | RTL |  |  | Y | Final | No multiplexed addressing support, no dynamic read latency support, no separate I/O support, and no multicast write support.
Stratix V GT (Vcc = 0.85V) | C4 | RLDRAMII (Common I/O) | Half Rate (non Ping-Pong PHY) | Soft Controller | Component | 1 Chip Select | Column, | 300 | Compatible with minimum frequency part | Up to 36 bits | x18 | HSTL 15 Class I/II | 4 | RTL |  |  | Y | Final | No multiplexed addressing support, no dynamic read latency support, no separate I/O support, and no multicast write support.
Stratix V GT (Vcc = 0.85V) | C4 | RLDRAMII (Common I/O) | Half Rate (non Ping-Pong PHY) | Soft Controller | Component | 1 Chip Select | Row, Wraparound, | 300 | Compatible with minimum frequency part | Up to 18 bits | x18 | HSTL 15 Class I | 8 | RTL |  |  | Y | Final | No multiplexed addressing support, no dynamic read latency support, no separate I/O support, and no multicast write support.
Stratix V GT (Vcc = 0.85V) | C4 | RLDRAMII (Common I/O) | Half Rate (non Ping-Pong PHY) | Soft Controller | Component | 1 Chip Select | Row, Wraparound, | 300 | Compatible with minimum frequency part | Up to 18 bits | x18 | HSTL 15 Class I | 4 | RTL |  |  | Y | Final | No multiplexed addressing support, no dynamic read latency support, no separate I/O support, and no multicast write support.
Stratix V GT (Vcc = 0.85V) | C4 | RLDRAMII (Common I/O) | Half Rate (non Ping-Pong PHY) | Soft Controller | Component | 1 Chip Select | Column, Row, Wraparound, | 300 | Compatible with minimum frequency part | Up to 18 bits | x18 | HSTL 18 Class I/II | 8 | RTL |  |  | Y | Final | No multiplexed addressing support, no dynamic read latency support, no separate I/O support, and no multicast write support.
Stratix V GT (Vcc = 0.85V) | C4 | RLDRAMII (Common I/O) | Half Rate (non Ping-Pong PHY) | Soft Controller | Component | 1 Chip Select | Column, Row, Wraparound, | 300 | Compatible with minimum frequency part | Up to 18 bits | x18 | HSTL 18 Class I/II | 4 | RTL |  |  | Y | Final | No multiplexed addressing support, no dynamic read latency support, no separate I/O support, and no multicast write support.
Stratix V GT (Vcc = 0.85V) | C4 | RLDRAMII (Common I/O) | Half Rate (non Ping-Pong PHY) | Soft Controller | Component | 1 Chip Select | Column, | 300 | Compatible with minimum frequency part | Up to 18 bits | x18 | HSTL 15 Class I/II | 8 | RTL |  |  | Y | Final | No multiplexed addressing support, no dynamic read latency support, no separate I/O support, and no multicast write support.
Stratix V GT (Vcc = 0.85V) | C4 | RLDRAMII (Common I/O) | Half Rate (non Ping-Pong PHY) | Soft Controller | Component | 1 Chip Select | Column, | 300 | Compatible with minimum frequency part | Up to 18 bits | x18 | HSTL 15 Class I/II | 4 | RTL |  |  | Y | Final | No multiplexed addressing support, no dynamic read latency support, no separate I/O support, and no multicast write support.
Stratix V GT (Vcc = 0.85V) | C4 | RLDRAMII (Common I/O) | Half Rate (non Ping-Pong PHY) | Soft Controller | Component | 1 Chip Select | Row, Wraparound, | 300 | Compatible with minimum frequency part | Up to 9 bits | x9 | HSTL 15 Class I | 8 | NIOS |  |  | Y | Final | This clock rate is only achievable with Nios sequencer. No multiplexed addressing support, no dynamic read latency support, no separate I/O support, and no multicast write support.
Stratix V GT (Vcc = 0.85V) | C4 | RLDRAMII (Common I/O) | Half Rate (non Ping-Pong PHY) | Soft Controller | Component | 1 Chip Select | Row, Wraparound, | 300 | Compatible with minimum frequency part | Up to 9 bits | x9 | HSTL 15 Class I | 4 | NIOS |  |  | Y | Final | This clock rate is only achievable with Nios sequencer. No multiplexed addressing support, no dynamic read latency support, no separate I/O support, and no multicast write support.
Stratix V GT (Vcc = 0.85V) | C4 | RLDRAMII (Common I/O) | Half Rate (non Ping-Pong PHY) | Soft Controller | Component | 1 Chip Select | Column, Row, Wraparound, | 300 | Compatible with minimum frequency part | Up to 9 bits | x9 | HSTL 18 Class I/II | 8 | NIOS |  |  | Y | Final | This clock rate is only achievable with Nios sequencer. No multiplexed addressing support, no dynamic read latency support, no separate I/O support, and no multicast write support.
Stratix V GT (Vcc = 0.85V) | C4 | RLDRAMII (Common I/O) | Half Rate (non Ping-Pong PHY) | Soft Controller | Component | 1 Chip Select | Column, Row, Wraparound, | 300 | Compatible with minimum frequency part | Up to 9 bits | x9 | HSTL 18 Class I/II | 4 | NIOS |  |  | Y | Final | This clock rate is only achievable with Nios sequencer. No multiplexed addressing support, no dynamic read latency support, no separate I/O support, and no multicast write support.
Stratix V GT (Vcc = 0.85V) | C4 | RLDRAMII (Common I/O) | Half Rate (non Ping-Pong PHY) | Soft Controller | Component | 1 Chip Select | Column, | 300 | Compatible with minimum frequency part | Up to 9 bits | x9 | HSTL 15 Class I/II | 8 | NIOS |  |  | Y | Final | This clock rate is only achievable with Nios sequencer. No multiplexed addressing support, no dynamic read latency support, no separate I/O support, and no multicast write support.
Stratix V GT (Vcc = 0.85V) | C4 | RLDRAMII (Common I/O) | Half Rate (non Ping-Pong PHY) | Soft Controller | Component | 1 Chip Select | Column, | 300 | Compatible with minimum frequency part | Up to 9 bits | x9 | HSTL 15 Class I/II | 4 | NIOS |  |  | Y | Final | This clock rate is only achievable with Nios sequencer. No multiplexed addressing support, no dynamic read latency support, no separate I/O support, and no multicast write support.
Stratix V GT (Vcc = 0.85V) | C4 | RLDRAMII (Common I/O) | Half Rate (non Ping-Pong PHY) | Soft Controller | Component | 1 Chip Select | Row, Wraparound, | 300 | Compatible with minimum frequency part | Up to 18 bits | x9 | HSTL 15 Class I | 8 | NIOS |  |  | Y | Final | This clock rate is only achievable with Nios sequencer. No multiplexed addressing support, no dynamic read latency support, no separate I/O support, and no multicast write support.
Stratix V GT (Vcc = 0.85V) | C4 | RLDRAMII (Common I/O) | Half Rate (non Ping-Pong PHY) | Soft Controller | Component | 1 Chip Select | Row, Wraparound, | 300 | Compatible with minimum frequency part | Up to 18 bits | x9 | HSTL 15 Class I | 4 | NIOS |  |  | Y | Final | This clock rate is only achievable with Nios sequencer. No multiplexed addressing support, no dynamic read latency support, no separate I/O support, and no multicast write support.
Stratix V GT (Vcc = 0.85V) | C4 | RLDRAMII (Common I/O) | Half Rate (non Ping-Pong PHY) | Soft Controller | Component | 1 Chip Select | Column, Row, Wraparound, | 300 | Compatible with minimum frequency part | Up to 18 bits | x9 | HSTL 18 Class I/II | 8 | NIOS |  |  | Y | Final | This clock rate is only achievable with Nios sequencer. No multiplexed addressing support, no dynamic read latency support, no separate I/O support, and no multicast write support.
Stratix V GT (Vcc = 0.85V) | C4 | RLDRAMII (Common I/O) | Half Rate (non Ping-Pong PHY) | Soft Controller | Component | 1 Chip Select | Column, Row, Wraparound, | 300 | Compatible with minimum frequency part | Up to 18 bits | x9 | HSTL 18 Class I/II | 4 | NIOS |  |  | Y | Final | This clock rate is only achievable with Nios sequencer. No multiplexed addressing support, no dynamic read latency support, no separate I/O support, and no multicast write support.
Stratix V GT (Vcc = 0.85V) | C4 | RLDRAMII (Common I/O) | Half Rate (non Ping-Pong PHY) | Soft Controller | Component | 1 Chip Select | Column, | 300 | Compatible with minimum frequency part | Up to 18 bits | x9 | HSTL 15 Class I/II | 8 | NIOS |  |  | Y | Final | This clock rate is only achievable with Nios sequencer. No multiplexed addressing support, no dynamic read latency support, no separate I/O support, and no multicast write support.
Stratix V GT (Vcc = 0.85V) | C4 | RLDRAMII (Common I/O) | Half Rate (non Ping-Pong PHY) | Soft Controller | Component | 1 Chip Select | Column, | 300 | Compatible with minimum frequency part | Up to 18 bits | x9 | HSTL 15 Class I/II | 4 | NIOS |  |  | Y | Final | This clock rate is only achievable with Nios sequencer. No multiplexed addressing support, no dynamic read latency support, no separate I/O support, and no multicast write support.
Stratix V GT (Vcc = 0.85V) | C4 | RLDRAMII (Common I/O) | Half Rate (non Ping-Pong PHY) | Soft Controller | Component | 1 Chip Select | Row, Wraparound, | 300 | Compatible with minimum frequency part | Up to 72 bits | x36 | HSTL 15 Class I | 8 | NIOS |  |  | Y | Final | This clock rate is only achievable with Nios sequencer. No multiplexed addressing support, no dynamic read latency support, no separate I/O support, and no multicast write support.
Stratix V GT (Vcc = 0.85V) | C4 | RLDRAMII (Common I/O) | Half Rate (non Ping-Pong PHY) | Soft Controller | Component | 1 Chip Select | Row, Wraparound, | 300 | Compatible with minimum frequency part | Up to 72 bits | x36 | HSTL 15 Class I | 4 | NIOS |  |  | Y | Final | This clock rate is only achievable with Nios sequencer. No multiplexed addressing support, no dynamic read latency support, no separate I/O support, and no multicast write support.
Stratix V GT (Vcc = 0.85V) | C4 | RLDRAMII (Common I/O) | Half Rate (non Ping-Pong PHY) | Soft Controller | Component | 1 Chip Select | Column, Row, Wraparound, | 300 | Compatible with minimum frequency part | Up to 72 bits | x36 | HSTL 18 Class I/II | 8 | NIOS |  |  | Y | Final | This clock rate is only achievable with Nios sequencer. No multiplexed addressing support, no dynamic read latency support, no separate I/O support, and no multicast write support.
Stratix V GT (Vcc = 0.85V) | C4 | RLDRAMII (Common I/O) | Half Rate (non Ping-Pong PHY) | Soft Controller | Component | 1 Chip Select | Column, Row, Wraparound, | 300 | Compatible with minimum frequency part | Up to 72 bits | x36 | HSTL 18 Class I/II | 4 | NIOS |  |  | Y | Final | This clock rate is only achievable with Nios sequencer. No multiplexed addressing support, no dynamic read latency support, no separate I/O support, and no multicast write support.
Stratix V GT (Vcc = 0.85V) | C4 | RLDRAMII (Common I/O) | Half Rate (non Ping-Pong PHY) | Soft Controller | Component | 1 Chip Select | Column, | 300 | Compatible with minimum frequency part | Up to 72 bits | x36 | HSTL 15 Class I/II | 8 | NIOS |  |  | Y | Final | This clock rate is only achievable with Nios sequencer. No multiplexed addressing support, no dynamic read latency support, no separate I/O support, and no multicast write support.
Stratix V GT (Vcc = 0.85V) | C4 | RLDRAMII (Common I/O) | Half Rate (non Ping-Pong PHY) | Soft Controller | Component | 1 Chip Select | Column, | 300 | Compatible with minimum frequency part | Up to 72 bits | x36 | HSTL 15 Class I/II | 4 | NIOS |  |  | Y | Final | This clock rate is only achievable with Nios sequencer. No multiplexed addressing support, no dynamic read latency support, no separate I/O support, and no multicast write support.
Stratix V GT (Vcc = 0.85V) | C4 | RLDRAMII (Common I/O) | Half Rate (non Ping-Pong PHY) | Soft Controller | Component | 1 Chip Select | Row, Wraparound, | 300 | Compatible with minimum frequency part | Up to 36 bits | x36 | HSTL 15 Class I | 8 | NIOS |  |  | Y | Final | This clock rate is only achievable with Nios sequencer. No multiplexed addressing support, no dynamic read latency support, no separate I/O support, and no multicast write support.
Stratix V GT (Vcc = 0.85V) | C4 | RLDRAMII (Common I/O) | Half Rate (non Ping-Pong PHY) | Soft Controller | Component | 1 Chip Select | Row, Wraparound, | 300 | Compatible with minimum frequency part | Up to 36 bits | x36 | HSTL 15 Class I | 4 | NIOS |  |  | Y | Final | This clock rate is only achievable with Nios sequencer. No multiplexed addressing support, no dynamic read latency support, no separate I/O support, and no multicast write support.
Stratix V GT (Vcc = 0.85V) | C4 | RLDRAMII (Common I/O) | Half Rate (non Ping-Pong PHY) | Soft Controller | Component | 1 Chip Select | Column, Row, Wraparound, | 300 | Compatible with minimum frequency part | Up to 36 bits | x36 | HSTL 18 Class I/II | 8 | NIOS |  |  | Y | Final | This clock rate is only achievable with Nios sequencer. No multiplexed addressing support, no dynamic read latency support, no separate I/O support, and no multicast write support.
Stratix V GT (Vcc = 0.85V) | C4 | RLDRAMII (Common I/O) | Half Rate (non Ping-Pong PHY) | Soft Controller | Component | 1 Chip Select | Column, Row, Wraparound, | 300 | Compatible with minimum frequency part | Up to 36 bits | x36 | HSTL 18 Class I/II | 4 | NIOS |  |  | Y | Final | This clock rate is only achievable with Nios sequencer. No multiplexed addressing support, no dynamic read latency support, no separate I/O support, and no multicast write support.
Stratix V GT (Vcc = 0.85V) | C4 | RLDRAMII (Common I/O) | Half Rate (non Ping-Pong PHY) | Soft Controller | Component | 1 Chip Select | Column, | 300 | Compatible with minimum frequency part | Up to 36 bits | x36 | HSTL 15 Class I/II | 8 | NIOS |  |  | Y | Final | This clock rate is only achievable with Nios sequencer. No multiplexed addressing support, no dynamic read latency support, no separate I/O support, and no multicast write support.
Stratix V GT (Vcc = 0.85V) | C4 | RLDRAMII (Common I/O) | Half Rate (non Ping-Pong PHY) | Soft Controller | Component | 1 Chip Select | Column, | 300 | Compatible with minimum frequency part | Up to 36 bits | x36 | HSTL 15 Class I/II | 4 | NIOS |  |  | Y | Final | This clock rate is only achievable with Nios sequencer. No multiplexed addressing support, no dynamic read latency support, no separate I/O support, and no multicast write support.
Stratix V GT (Vcc = 0.85V) | C4 | RLDRAMII (Common I/O) | Half Rate (non Ping-Pong PHY) | Soft Controller | Component | 1 Chip Select | Row, Wraparound, | 300 | Compatible with minimum frequency part | Up to 36 bits | x18 | HSTL 15 Class I | 8 | NIOS |  |  | Y | Final | This clock rate is only achievable with Nios sequencer. No multiplexed addressing support, no dynamic read latency support, no separate I/O support, and no multicast write support.
Stratix V GT (Vcc = 0.85V) | C4 | RLDRAMII (Common I/O) | Half Rate (non Ping-Pong PHY) | Soft Controller | Component | 1 Chip Select | Row, Wraparound, | 300 | Compatible with minimum frequency part | Up to 36 bits | x18 | HSTL 15 Class I | 4 | NIOS |  |  | Y | Final | This clock rate is only achievable with Nios sequencer. No multiplexed addressing support, no dynamic read latency support, no separate I/O support, and no multicast write support.
Stratix V GT (Vcc = 0.85V) | C4 | RLDRAMII (Common I/O) | Half Rate (non Ping-Pong PHY) | Soft Controller | Component | 1 Chip Select | Column, Row, Wraparound, | 300 | Compatible with minimum frequency part | Up to 36 bits | x18 | HSTL 18 Class I/II | 8 | NIOS |  |  | Y | Final | This clock rate is only achievable with Nios sequencer. No multiplexed addressing support, no dynamic read latency support, no separate I/O support, and no multicast write support.
Stratix V GT (Vcc = 0.85V) | C4 | RLDRAMII (Common I/O) | Half Rate (non Ping-Pong PHY) | Soft Controller | Component | 1 Chip Select | Column, Row, Wraparound, | 300 | Compatible with minimum frequency part | Up to 36 bits | x18 | HSTL 18 Class I/II | 4 | NIOS |  |  | Y | Final | This clock rate is only achievable with Nios sequencer. No multiplexed addressing support, no dynamic read latency support, no separate I/O support, and no multicast write support.
Stratix V GT (Vcc = 0.85V) | C4 | RLDRAMII (Common I/O) | Half Rate (non Ping-Pong PHY) | Soft Controller | Component | 1 Chip Select | Column, | 300 | Compatible with minimum frequency part | Up to 36 bits | x18 | HSTL 15 Class I/II | 8 | NIOS |  |  | Y | Final | This clock rate is only achievable with Nios sequencer. No multiplexed addressing support, no dynamic read latency support, no separate I/O support, and no multicast write support.
Stratix V GT (Vcc = 0.85V) | C4 | RLDRAMII (Common I/O) | Half Rate (non Ping-Pong PHY) | Soft Controller | Component | 1 Chip Select | Column, | 300 | Compatible with minimum frequency part | Up to 36 bits | x18 | HSTL 15 Class I/II | 4 | NIOS |  |  | Y | Final | This clock rate is only achievable with Nios sequencer. No multiplexed addressing support, no dynamic read latency support, no separate I/O support, and no multicast write support.
Stratix V GT (Vcc = 0.85V) | C4 | RLDRAMII (Common I/O) | Half Rate (non Ping-Pong PHY) | Soft Controller | Component | 1 Chip Select | Row, Wraparound, | 300 | Compatible with minimum frequency part | Up to 18 bits | x18 | HSTL 15 Class I | 8 | NIOS |  |  | Y | Final | This clock rate is only achievable with Nios sequencer. No multiplexed addressing support, no dynamic read latency support, no separate I/O support, and no multicast write support.
Stratix V GT (Vcc = 0.85V) | C4 | RLDRAMII (Common I/O) | Half Rate (non Ping-Pong PHY) | Soft Controller | Component | 1 Chip Select | Row, Wraparound, | 300 | Compatible with minimum frequency part | Up to 18 bits | x18 | HSTL 15 Class I | 4 | NIOS |  |  | Y | Final | This clock rate is only achievable with Nios sequencer. No multiplexed addressing support, no dynamic read latency support, no separate I/O support, and no multicast write support.
Stratix V GT (Vcc = 0.85V) | C4 | RLDRAMII (Common I/O) | Half Rate (non Ping-Pong PHY) | Soft Controller | Component | 1 Chip Select | Column, Row, Wraparound, | 300 | Compatible with minimum frequency part | Up to 18 bits | x18 | HSTL 18 Class I/II | 8 | NIOS |  |  | Y | Final | This clock rate is only achievable with Nios sequencer. No multiplexed addressing support, no dynamic read latency support, no separate I/O support, and no multicast write support.
Stratix V GT (Vcc = 0.85V) | C4 | RLDRAMII (Common I/O) | Half Rate (non Ping-Pong PHY) | Soft Controller | Component | 1 Chip Select | Column, Row, Wraparound, | 300 | Compatible with minimum frequency part | Up to 18 bits | x18 | HSTL 18 Class I/II | 4 | NIOS |  |  | Y | Final | This clock rate is only achievable with Nios sequencer. No multiplexed addressing support, no dynamic read latency support, no separate I/O support, and no multicast write support.
Stratix V GT (Vcc = 0.85V) | C4 | RLDRAMII (Common I/O) | Half Rate (non Ping-Pong PHY) | Soft Controller | Component | 1 Chip Select | Column, | 300 | Compatible with minimum frequency part | Up to 18 bits | x18 | HSTL 15 Class I/II | 8 | NIOS |  |  | Y | Final | This clock rate is only achievable with Nios sequencer. No multiplexed addressing support, no dynamic read latency support, no separate I/O support, and no multicast write support.
Stratix V GT (Vcc = 0.85V) | C4 | RLDRAMII (Common I/O) | Half Rate (non Ping-Pong PHY) | Soft Controller | Component | 1 Chip Select | Column, | 300 | Compatible with minimum frequency part | Up to 18 bits | x18 | HSTL 15 Class I/II | 4 | NIOS |  |  | Y | Final | This clock rate is only achievable with Nios sequencer. No multiplexed addressing support, no dynamic read latency support, no separate I/O support, and no multicast write support.
Stratix V GT (Vcc = 0.85V) | C4 | RLDRAMII (Common I/O) | Full Rate | Soft Controller | Component | 1 Chip Select | Row, Wraparound, | 267 | Compatible with minimum frequency part | Up to 9 bits | x9 | HSTL 15 Class I | 8 | RTL |  |  | Y | Final | No multiplexed addressing support, no dynamic read latency support, no separate I/O support, and no multicast write support.
Stratix V GT (Vcc = 0.85V) | C4 | RLDRAMII (Common I/O) | Full Rate | Soft Controller | Component | 1 Chip Select | Row, Wraparound, | 267 | Compatible with minimum frequency part | Up to 9 bits | x9 | HSTL 15 Class I | 4 | RTL |  |  | Y | Final | No multiplexed addressing support, no dynamic read latency support, no separate I/O support, and no multicast write support.
Stratix V GT (Vcc = 0.85V) | C4 | RLDRAMII (Common I/O) | Full Rate | Soft Controller | Component | 1 Chip Select | Row, Wraparound, | 267 | Compatible with minimum frequency part | Up to 9 bits | x9 | HSTL 15 Class I | 2 | RTL |  |  | Y | Final | No multiplexed addressing support, no dynamic read latency support, no separate I/O support, and no multicast write support.
Stratix V GT (Vcc = 0.85V) | C4 | RLDRAMII (Common I/O) | Full Rate | Soft Controller | Component | 1 Chip Select | Column, Row, Wraparound, | 267 | Compatible with minimum frequency part | Up to 9 bits | x9 | HSTL 18 Class I/II | 8 | RTL |  |  | Y | Final | No multiplexed addressing support, no dynamic read latency support, no separate I/O support, and no multicast write support.
Stratix V GT (Vcc = 0.85V) | C4 | RLDRAMII (Common I/O) | Full Rate | Soft Controller | Component | 1 Chip Select | Column, Row, Wraparound, | 267 | Compatible with minimum frequency part | Up to 9 bits | x9 | HSTL 18 Class I/II | 4 | RTL |  |  | Y | Final | No multiplexed addressing support, no dynamic read latency support, no separate I/O support, and no multicast write support.
Stratix V GT (Vcc = 0.85V) | C4 | RLDRAMII (Common I/O) | Full Rate | Soft Controller | Component | 1 Chip Select | Column, Row, Wraparound, | 267 | Compatible with minimum frequency part | Up to 9 bits | x9 | HSTL 18 Class I/II | 2 | RTL |  |  | Y | Final | No multiplexed addressing support, no dynamic read latency support, no separate I/O support, and no multicast write support.
Stratix V GT (Vcc = 0.85V) | C4 | RLDRAMII (Common I/O) | Full Rate | Soft Controller | Component | 1 Chip Select | Column, | 267 | Compatible with minimum frequency part | Up to 9 bits | x9 | HSTL 15 Class I/II | 8 | RTL |  |  | Y | Final | No multiplexed addressing support, no dynamic read latency support, no separate I/O support, and no multicast write support.
Stratix V GT (Vcc = 0.85V) | C4 | RLDRAMII (Common I/O) | Full Rate | Soft Controller | Component | 1 Chip Select | Column, | 267 | Compatible with minimum frequency part | Up to 9 bits | x9 | HSTL 15 Class I/II | 4 | RTL |  |  | Y | Final | No multiplexed addressing support, no dynamic read latency support, no separate I/O support, and no multicast write support.
Stratix V GT (Vcc = 0.85V) | C4 | RLDRAMII (Common I/O) | Full Rate | Soft Controller | Component | 1 Chip Select | Column, | 267 | Compatible with minimum frequency part | Up to 9 bits | x9 | HSTL 15 Class I/II | 2 | RTL |  |  | Y | Final | No multiplexed addressing support, no dynamic read latency support, no separate I/O support, and no multicast write support.
Stratix V GT (Vcc = 0.85V) | C4 | RLDRAMII (Common I/O) | Full Rate | Soft Controller | Component | 1 Chip Select | Row, Wraparound, | 267 | Compatible with minimum frequency part | Up to 18 bits | x9 | HSTL 15 Class I | 8 | RTL |  |  | Y | Final | No multiplexed addressing support, no dynamic read latency support, no separate I/O support, and no multicast write support.
Stratix V GT (Vcc = 0.85V) | C4 | RLDRAMII (Common I/O) | Full Rate | Soft Controller | Component | 1 Chip Select | Row, Wraparound, | 267 | Compatible with minimum frequency part | Up to 18 bits | x9 | HSTL 15 Class I | 4 | RTL |  |  | Y | Final | No multiplexed addressing support, no dynamic read latency support, no separate I/O support, and no multicast write support.
Stratix V GT (Vcc = 0.85V) | C4 | RLDRAMII (Common I/O) | Full Rate | Soft Controller | Component | 1 Chip Select | Row, Wraparound, | 267 | Compatible with minimum frequency part | Up to 18 bits | x9 | HSTL 15 Class I | 2 | RTL |  |  | Y | Final | No multiplexed addressing support, no dynamic read latency support, no separate I/O support, and no multicast write support.
Stratix V GT (Vcc = 0.85V) | C4 | RLDRAMII (Common I/O) | Full Rate | Soft Controller | Component | 1 Chip Select | Column, Row, Wraparound, | 267 | Compatible with minimum frequency part | Up to 18 bits | x9 | HSTL 18 Class I/II | 8 | RTL |  |  | Y | Final | No multiplexed addressing support, no dynamic read latency support, no separate I/O support, and no multicast write support.
Stratix V GT (Vcc = 0.85V) | C4 | RLDRAMII (Common I/O) | Full Rate | Soft Controller | Component | 1 Chip Select | Column, Row, Wraparound, | 267 | Compatible with minimum frequency part | Up to 18 bits | x9 | HSTL 18 Class I/II | 4 | RTL |  |  | Y | Final | No multiplexed addressing support, no dynamic read latency support, no separate I/O support, and no multicast write support.
Stratix V GT (Vcc = 0.85V) | C4 | RLDRAMII (Common I/O) | Full Rate | Soft Controller | Component | 1 Chip Select | Column, Row, Wraparound, | 267 | Compatible with minimum frequency part | Up to 18 bits | x9 | HSTL 18 Class I/II | 2 | RTL |  |  | Y | Final | No multiplexed addressing support, no dynamic read latency support, no separate I/O support, and no multicast write support.
Stratix V GT (Vcc = 0.85V) | C4 | RLDRAMII (Common I/O) | Full Rate | Soft Controller | Component | 1 Chip Select | Column, | 267 | Compatible with minimum frequency part | Up to 18 bits | x9 | HSTL 15 Class I/II | 8 | RTL |  |  | Y | Final | No multiplexed addressing support, no dynamic read latency support, no separate I/O support, and no multicast write support.
Stratix V GT (Vcc = 0.85V) | C4 | RLDRAMII (Common I/O) | Full Rate | Soft Controller | Component | 1 Chip Select | Column, | 267 | Compatible with minimum frequency part | Up to 18 bits | x9 | HSTL 15 Class I/II | 4 | RTL |  |  | Y | Final | No multiplexed addressing support, no dynamic read latency support, no separate I/O support, and no multicast write support.
Stratix V GT (Vcc = 0.85V) | C4 | RLDRAMII (Common I/O) | Full Rate | Soft Controller | Component | 1 Chip Select | Column, | 267 | Compatible with minimum frequency part | Up to 18 bits | x9 | HSTL 15 Class I/II | 2 | RTL |  |  | Y | Final | No multiplexed addressing support, no dynamic read latency support, no separate I/O support, and no multicast write support.
Stratix V GT (Vcc = 0.85V) | C4 | RLDRAMII (Common I/O) | Full Rate | Soft Controller | Component | 1 Chip Select | Row, Wraparound, | 267 | Compatible with minimum frequency part | Up to 72 bits | x36 | HSTL 15 Class I | 8 | RTL |  |  | Y | Final | No multiplexed addressing support, no dynamic read latency support, no separate I/O support, and no multicast write support.
Stratix V GT (Vcc = 0.85V) | C4 | RLDRAMII (Common I/O) | Full Rate | Soft Controller | Component | 1 Chip Select | Row, Wraparound, | 267 | Compatible with minimum frequency part | Up to 72 bits | x36 | HSTL 15 Class I | 4 | RTL |  |  | Y | Final | No multiplexed addressing support, no dynamic read latency support, no separate I/O support, and no multicast write support.
Stratix V GT (Vcc = 0.85V) | C4 | RLDRAMII (Common I/O) | Full Rate | Soft Controller | Component | 1 Chip Select | Row, Wraparound, | 267 | Compatible with minimum frequency part | Up to 72 bits | x36 | HSTL 15 Class I | 2 | RTL |  |  | Y | Final | No multiplexed addressing support, no dynamic read latency support, no separate I/O support, and no multicast write support.
Stratix V GT (Vcc = 0.85V) | C4 | RLDRAMII (Common I/O) | Full Rate | Soft Controller | Component | 1 Chip Select | Column, Row, Wraparound, | 267 | Compatible with minimum frequency part | Up to 72 bits | x36 | HSTL 18 Class I/II | 8 | RTL |  |  | Y | Final | No multiplexed addressing support, no dynamic read latency support, no separate I/O support, and no multicast write support.
Stratix V GT (Vcc = 0.85V) | C4 | RLDRAMII (Common I/O) | Full Rate | Soft Controller | Component | 1 Chip Select | Column, Row, Wraparound, | 267 | Compatible with minimum frequency part | Up to 72 bits | x36 | HSTL 18 Class I/II | 4 | RTL |  |  | Y | Final | No multiplexed addressing support, no dynamic read latency support, no separate I/O support, and no multicast write support.
Stratix V GT (Vcc = 0.85V) | C4 | RLDRAMII (Common I/O) | Full Rate | Soft Controller | Component | 1 Chip Select | Column, Row, Wraparound, | 267 | Compatible with minimum frequency part | Up to 72 bits | x36 | HSTL 18 Class I/II | 2 | RTL |  |  | Y | Final | No multiplexed addressing support, no dynamic read latency support, no separate I/O support, and no multicast write support.
Stratix V GT (Vcc = 0.85V) | C4 | RLDRAMII (Common I/O) | Full Rate | Soft Controller | Component | 1 Chip Select | Column, | 267 | Compatible with minimum frequency part | Up to 72 bits | x36 | HSTL 15 Class I/II | 8 | RTL |  |  | Y | Final | No multiplexed addressing support, no dynamic read latency support, no separate I/O support, and no multicast write support.
Stratix V GT (Vcc = 0.85V) | C4 | RLDRAMII (Common I/O) | Full Rate | Soft Controller | Component | 1 Chip Select | Column, | 267 | Compatible with minimum frequency part | Up to 72 bits | x36 | HSTL 15 Class I/II | 4 | RTL |  |  | Y | Final | No multiplexed addressing support, no dynamic read latency support, no separate I/O support, and no multicast write support.
Stratix V GT (Vcc = 0.85V) | C4 | RLDRAMII (Common I/O) | Full Rate | Soft Controller | Component | 1 Chip Select | Column, | 267 | Compatible with minimum frequency part | Up to 72 bits | x36 | HSTL 15 Class I/II | 2 | RTL |  |  | Y | Final | No multiplexed addressing support, no dynamic read latency support, no separate I/O support, and no multicast write support.
Stratix V GT (Vcc = 0.85V) | C4 | RLDRAMII (Common I/O) | Full Rate | Soft Controller | Component | 1 Chip Select | Row, Wraparound, | 267 | Compatible with minimum frequency part | Up to 36 bits | x36 | HSTL 15 Class I | 8 | RTL |  |  | Y | Final | No multiplexed addressing support, no dynamic read latency support, no separate I/O support, and no multicast write support.
Stratix V GT (Vcc = 0.85V) | C4 | RLDRAMII (Common I/O) | Full Rate | Soft Controller | Component | 1 Chip Select | Row, Wraparound, | 267 | Compatible with minimum frequency part | Up to 36 bits | x36 | HSTL 15 Class I | 4 | RTL |  |  | Y | Final | No multiplexed addressing support, no dynamic read latency support, no separate I/O support, and no multicast write support.
Stratix V GT (Vcc = 0.85V) | C4 | RLDRAMII (Common I/O) | Full Rate | Soft Controller | Component | 1 Chip Select | Row, Wraparound, | 267 | Compatible with minimum frequency part | Up to 36 bits | x36 | HSTL 15 Class I | 2 | RTL |  |  | Y | Final | No multiplexed addressing support, no dynamic read latency support, no separate I/O support, and no multicast write support.
Stratix V GT (Vcc = 0.85V) | C4 | RLDRAMII (Common I/O) | Full Rate | Soft Controller | Component | 1 Chip Select | Column, Row, Wraparound, | 267 | Compatible with minimum frequency part | Up to 36 bits | x36 | HSTL 18 Class I/II | 8 | RTL |  |  | Y | Final | No multiplexed addressing support, no dynamic read latency support, no separate I/O support, and no multicast write support.
Stratix V GT (Vcc = 0.85V) | C4 | RLDRAMII (Common I/O) | Full Rate | Soft Controller | Component | 1 Chip Select | Column, Row, Wraparound, | 267 | Compatible with minimum frequency part | Up to 36 bits | x36 | HSTL 18 Class I/II | 4 | RTL |  |  | Y | Final | No multiplexed addressing support, no dynamic read latency support, no separate I/O support, and no multicast write support.
Stratix V GT (Vcc = 0.85V) | C4 | RLDRAMII (Common I/O) | Full Rate | Soft Controller | Component | 1 Chip Select | Column, Row, Wraparound, | 267 | Compatible with minimum frequency part | Up to 36 bits | x36 | HSTL 18 Class I/II | 2 | RTL |  |  | Y | Final | No multiplexed addressing support, no dynamic read latency support, no separate I/O support, and no multicast write support.
Stratix V GT (Vcc = 0.85V) | C4 | RLDRAMII (Common I/O) | Full Rate | Soft Controller | Component | 1 Chip Select | Column, | 267 | Compatible with minimum frequency part | Up to 36 bits | x36 | HSTL 15 Class I/II | 8 | RTL |  |  | Y | Final | No multiplexed addressing support, no dynamic read latency support, no separate I/O support, and no multicast write support.
Stratix V GT (Vcc = 0.85V) | C4 | RLDRAMII (Common I/O) | Full Rate | Soft Controller | Component | 1 Chip Select | Column, | 267 | Compatible with minimum frequency part | Up to 36 bits | x36 | HSTL 15 Class I/II | 4 | RTL |  |  | Y | Final | No multiplexed addressing support, no dynamic read latency support, no separate I/O support, and no multicast write support.
Stratix V GT (Vcc = 0.85V) | C4 | RLDRAMII (Common I/O) | Full Rate | Soft Controller | Component | 1 Chip Select | Column, | 267 | Compatible with minimum frequency part | Up to 36 bits | x36 | HSTL 15 Class I/II | 2 | RTL |  |  | Y | Final | No multiplexed addressing support, no dynamic read latency support, no separate I/O support, and no multicast write support.
Stratix V GT (Vcc = 0.85V) | C4 | RLDRAMII (Common I/O) | Full Rate | Soft Controller | Component | 1 Chip Select | Row, Wraparound, | 267 | Compatible with minimum frequency part | Up to 36 bits | x18 | HSTL 15 Class I | 8 | RTL |  |  | Y | Final | No multiplexed addressing support, no dynamic read latency support, no separate I/O support, and no multicast write support.
Stratix V GT (Vcc = 0.85V) | C4 | RLDRAMII (Common I/O) | Full Rate | Soft Controller | Component | 1 Chip Select | Row, Wraparound, | 267 | Compatible with minimum frequency part | Up to 36 bits | x18 | HSTL 15 Class I | 4 | RTL |  |  | Y | Final | No multiplexed addressing support, no dynamic read latency support, no separate I/O support, and no multicast write support.
Stratix V GT (Vcc = 0.85V) | C4 | RLDRAMII (Common I/O) | Full Rate | Soft Controller | Component | 1 Chip Select | Row, Wraparound, | 267 | Compatible with minimum frequency part | Up to 36 bits | x18 | HSTL 15 Class I | 2 | RTL |  |  | Y | Final | No multiplexed addressing support, no dynamic read latency support, no separate I/O support, and no multicast write support.
Stratix V GT (Vcc = 0.85V) | C4 | RLDRAMII (Common I/O) | Full Rate | Soft Controller | Component | 1 Chip Select | Column, Row, Wraparound, | 267 | Compatible with minimum frequency part | Up to 36 bits | x18 | HSTL 18 Class I/II | 8 | RTL |  |  | Y | Final | No multiplexed addressing support, no dynamic read latency support, no separate I/O support, and no multicast write support.
Stratix V GT (Vcc = 0.85V) | C4 | RLDRAMII (Common I/O) | Full Rate | Soft Controller | Component | 1 Chip Select | Column, Row, Wraparound, | 267 | Compatible with minimum frequency part | Up to 36 bits | x18 | HSTL 18 Class I/II | 4 | RTL |  |  | Y | Final | No multiplexed addressing support, no dynamic read latency support, no separate I/O support, and no multicast write support.
Stratix V GT (Vcc = 0.85V) | C4 | RLDRAMII (Common I/O) | Full Rate | Soft Controller | Component | 1 Chip Select | Column, Row, Wraparound, | 267 | Compatible with minimum frequency part | Up to 36 bits | x18 | HSTL 18 Class I/II | 2 | RTL |  |  | Y | Final | No multiplexed addressing support, no dynamic read latency support, no separate I/O support, and no multicast write support.
Stratix V GT (Vcc = 0.85V) | C4 | RLDRAMII (Common I/O) | Full Rate | Soft Controller | Component | 1 Chip Select | Column, | 267 | Compatible with minimum frequency part | Up to 36 bits | x18 | HSTL 15 Class I/II | 8 | RTL |  |  | Y | Final | No multiplexed addressing support, no dynamic read latency support, no separate I/O support, and no multicast write support.
Stratix V GT (Vcc = 0.85V) | C4 | RLDRAMII (Common I/O) | Full Rate | Soft Controller | Component | 1 Chip Select | Column, | 267 | Compatible with minimum frequency part | Up to 36 bits | x18 | HSTL 15 Class I/II | 4 | RTL |  |  | Y | Final | No multiplexed addressing support, no dynamic read latency support, no separate I/O support, and no multicast write support.
Stratix V GT (Vcc = 0.85V) | C4 | RLDRAMII (Common I/O) | Full Rate | Soft Controller | Component | 1 Chip Select | Column, | 267 | Compatible with minimum frequency part | Up to 36 bits | x18 | HSTL 15 Class I/II | 2 | RTL |  |  | Y | Final | No multiplexed addressing support, no dynamic read latency support, no separate I/O support, and no multicast write support.
Stratix V GT (Vcc = 0.85V) | C4 | RLDRAMII (Common I/O) | Full Rate | Soft Controller | Component | 1 Chip Select | Row, Wraparound, | 267 | Compatible with minimum frequency part | Up to 18 bits | x18 | HSTL 15 Class I | 8 | RTL |  |  | Y | Final | No multiplexed addressing support, no dynamic read latency support, no separate I/O support, and no multicast write support.
Stratix V GT (Vcc = 0.85V) | C4 | RLDRAMII (Common I/O) | Full Rate | Soft Controller | Component | 1 Chip Select | Row, Wraparound, | 267 | Compatible with minimum frequency part | Up to 18 bits | x18 | HSTL 15 Class I | 4 | RTL |  |  | Y | Final | No multiplexed addressing support, no dynamic read latency support, no separate I/O support, and no multicast write support.
Stratix V GT (Vcc = 0.85V) | C4 | RLDRAMII (Common I/O) | Full Rate | Soft Controller | Component | 1 Chip Select | Row, Wraparound, | 267 | Compatible with minimum frequency part | Up to 18 bits | x18 | HSTL 15 Class I | 2 | RTL |  |  | Y | Final | No multiplexed addressing support, no dynamic read latency support, no separate I/O support, and no multicast write support.
Stratix V GT (Vcc = 0.85V) | C4 | RLDRAMII (Common I/O) | Full Rate | Soft Controller | Component | 1 Chip Select | Column, Row, Wraparound, | 267 | Compatible with minimum frequency part | Up to 18 bits | x18 | HSTL 18 Class I/II | 8 | RTL |  |  | Y | Final | No multiplexed addressing support, no dynamic read latency support, no separate I/O support, and no multicast write support.
Stratix V GT (Vcc = 0.85V) | C4 | RLDRAMII (Common I/O) | Full Rate | Soft Controller | Component | 1 Chip Select | Column, Row, Wraparound, | 267 | Compatible with minimum frequency part | Up to 18 bits | x18 | HSTL 18 Class I/II | 4 | RTL |  |  | Y | Final | No multiplexed addressing support, no dynamic read latency support, no separate I/O support, and no multicast write support.
Stratix V GT (Vcc = 0.85V) | C4 | RLDRAMII (Common I/O) | Full Rate | Soft Controller | Component | 1 Chip Select | Column, Row, Wraparound, | 267 | Compatible with minimum frequency part | Up to 18 bits | x18 | HSTL 18 Class I/II | 2 | RTL |  |  | Y | Final | No multiplexed addressing support, no dynamic read latency support, no separate I/O support, and no multicast write support.
Stratix V GT (Vcc = 0.85V) | C4 | RLDRAMII (Common I/O) | Full Rate | Soft Controller | Component | 1 Chip Select | Column, | 267 | Compatible with minimum frequency part | Up to 18 bits | x18 | HSTL 15 Class I/II | 8 | RTL |  |  | Y | Final | No multiplexed addressing support, no dynamic read latency support, no separate I/O support, and no multicast write support.
Stratix V GT (Vcc = 0.85V) | C4 | RLDRAMII (Common I/O) | Full Rate | Soft Controller | Component | 1 Chip Select | Column, | 267 | Compatible with minimum frequency part | Up to 18 bits | x18 | HSTL 15 Class I/II | 4 | RTL |  |  | Y | Final | No multiplexed addressing support, no dynamic read latency support, no separate I/O support, and no multicast write support.
Stratix V GT (Vcc = 0.85V) | C4 | RLDRAMII (Common I/O) | Full Rate | Soft Controller | Component | 1 Chip Select | Column, | 267 | Compatible with minimum frequency part | Up to 18 bits | x18 | HSTL 15 Class I/II | 2 | RTL |  |  | Y | Final | No multiplexed addressing support, no dynamic read latency support, no separate I/O support, and no multicast write support.
Stratix V GT (Vcc = 0.85V) | C4 | RLDRAM3 | Quarter Rate (non Ping-Pong PHY) | Soft Controller | Component | 1 Chip Select | Any, | 533 | Compatible with minimum frequency part | Up to 72 bits | x36 | SSTL12/HSTL12 Class I/II | 4 | NIOS |  |  | Y | Final
Stratix V GT (Vcc = 0.85V) | C4 | RLDRAM3 | Quarter Rate (non Ping-Pong PHY) | Soft Controller | Component | 1 Chip Select | Any, | 533 | Compatible with minimum frequency part | Up to 72 bits | x36 | SSTL12/HSTL12 Class I/II | 2 | NIOS |  |  | Y | Final
Stratix V GT (Vcc = 0.85V) | C4 | RLDRAM3 | Quarter Rate (non Ping-Pong PHY) | Soft Controller | Component | 1 Chip Select | Any, | 533 | Compatible with minimum frequency part | Up to 36 bits | x36 | SSTL12/HSTL12 Class I/II | 4 | NIOS |  |  | Y | Final
Stratix V GT (Vcc = 0.85V) | C4 | RLDRAM3 | Quarter Rate (non Ping-Pong PHY) | Soft Controller | Component | 1 Chip Select | Any, | 533 | Compatible with minimum frequency part | Up to 36 bits | x36 | SSTL12/HSTL12 Class I/II | 2 | NIOS |  |  | Y | Final
Stratix V GT (Vcc = 0.85V) | C4 | RLDRAM3 | Quarter Rate (non Ping-Pong PHY) | Soft Controller | Component | 1 Chip Select | Any, | 533 | Compatible with minimum frequency part | Up to 36 bits | x18 | SSTL12/HSTL12 Class I/II | 8 | NIOS |  |  | Y | Final
Stratix V GT (Vcc = 0.85V) | C4 | RLDRAM3 | Quarter Rate (non Ping-Pong PHY) | Soft Controller | Component | 1 Chip Select | Any, | 533 | Compatible with minimum frequency part | Up to 36 bits | x18 | SSTL12/HSTL12 Class I/II | 4 | NIOS |  |  | Y | Final
Stratix V GT (Vcc = 0.85V) | C4 | RLDRAM3 | Quarter Rate (non Ping-Pong PHY) | Soft Controller | Component | 1 Chip Select | Any, | 533 | Compatible with minimum frequency part | Up to 36 bits | x18 | SSTL12/HSTL12 Class I/II | 2 | NIOS |  |  | Y | Final
Stratix V GT (Vcc = 0.85V) | C4 | RLDRAM3 | Quarter Rate (non Ping-Pong PHY) | Soft Controller | Component | 1 Chip Select | Any, | 533 | Compatible with minimum frequency part | Up to 18 bits | x18 | SSTL12/HSTL12 Class I/II | 8 | NIOS |  |  | Y | Final
Stratix V GT (Vcc = 0.85V) | C4 | RLDRAM3 | Quarter Rate (non Ping-Pong PHY) | Soft Controller | Component | 1 Chip Select | Any, | 533 | Compatible with minimum frequency part | Up to 18 bits | x18 | SSTL12/HSTL12 Class I/II | 4 | NIOS |  |  | Y | Final
Stratix V GT (Vcc = 0.85V) | C4 | RLDRAM3 | Quarter Rate (non Ping-Pong PHY) | Soft Controller | Component | 1 Chip Select | Any, | 533 | Compatible with minimum frequency part | Up to 18 bits | x18 | SSTL12/HSTL12 Class I/II | 2 | NIOS |  |  | Y | Final
Stratix V GT (Vcc = 0.85V) | C4 | RLDRAM3 | Half Rate (non Ping-Pong PHY) | Soft Controller | Component | 1 Chip Select | Any, | 400 | Compatible with minimum frequency part | Up to 72 bits | x36 | SSTL12/HSTL12 Class I/II | 4 | NIOS |  |  | Y | Final
Stratix V GT (Vcc = 0.85V) | C4 | RLDRAM3 | Half Rate (non Ping-Pong PHY) | Soft Controller | Component | 1 Chip Select | Any, | 400 | Compatible with minimum frequency part | Up to 72 bits | x36 | SSTL12/HSTL12 Class I/II | 2 | NIOS |  |  | Y | Final
Stratix V GT (Vcc = 0.85V) | C4 | RLDRAM3 | Half Rate (non Ping-Pong PHY) | Soft Controller | Component | 1 Chip Select | Any, | 400 | Compatible with minimum frequency part | Up to 36 bits | x36 | SSTL12/HSTL12 Class I/II | 4 | NIOS |  |  | Y | Final
Stratix V GT (Vcc = 0.85V) | C4 | RLDRAM3 | Half Rate (non Ping-Pong PHY) | Soft Controller | Component | 1 Chip Select | Any, | 400 | Compatible with minimum frequency part | Up to 36 bits | x36 | SSTL12/HSTL12 Class I/II | 2 | NIOS |  |  | Y | Final
Stratix V GT (Vcc = 0.85V) | C4 | RLDRAM3 | Half Rate (non Ping-Pong PHY) | Soft Controller | Component | 1 Chip Select | Any, | 400 | Compatible with minimum frequency part | Up to 36 bits | x18 | SSTL12/HSTL12 Class I/II | 8 | NIOS |  |  | Y | Final
Stratix V GT (Vcc = 0.85V) | C4 | RLDRAM3 | Half Rate (non Ping-Pong PHY) | Soft Controller | Component | 1 Chip Select | Any, | 400 | Compatible with minimum frequency part | Up to 36 bits | x18 | SSTL12/HSTL12 Class I/II | 4 | NIOS |  |  | Y | Final
Stratix V GT (Vcc = 0.85V) | C4 | RLDRAM3 | Half Rate (non Ping-Pong PHY) | Soft Controller | Component | 1 Chip Select | Any, | 400 | Compatible with minimum frequency part | Up to 36 bits | x18 | SSTL12/HSTL12 Class I/II | 2 | NIOS |  |  | Y | Final
Stratix V GT (Vcc = 0.85V) | C4 | RLDRAM3 | Half Rate (non Ping-Pong PHY) | Soft Controller | Component | 1 Chip Select | Any, | 400 | Compatible with minimum frequency part | Up to 18 bits | x18 | SSTL12/HSTL12 Class I/II | 8 | NIOS |  |  | Y | Final
Stratix V GT (Vcc = 0.85V) | C4 | RLDRAM3 | Half Rate (non Ping-Pong PHY) | Soft Controller | Component | 1 Chip Select | Any, | 400 | Compatible with minimum frequency part | Up to 18 bits | x18 | SSTL12/HSTL12 Class I/II | 4 | NIOS |  |  | Y | Final
Stratix V GT (Vcc = 0.85V) | C4 | RLDRAM3 | Half Rate (non Ping-Pong PHY) | Soft Controller | Component | 1 Chip Select | Any, | 400 | Compatible with minimum frequency part | Up to 18 bits | x18 | SSTL12/HSTL12 Class I/II | 2 | NIOS |  |  | Y | Final
Stratix V GT (Vcc = 0.85V) | C4 | QDRII | Half Rate (non Ping-Pong PHY) | Soft Controller | Component | 1 Chip Select | Any, | 300 | Compatible with minimum frequency part | Up to 9 bits | x9 | HSTL 18 Class I/II | 4 | RTL | 1.5 |  |  | Final
Stratix V GT (Vcc = 0.85V) | C4 | QDRII | Half Rate (non Ping-Pong PHY) | Soft Controller | Component | 1 Chip Select | Any, | 300 | Compatible with minimum frequency part | Up to 9 bits | x9 | HSTL 15 Class I/II | 4 | RTL | 1.5 |  |  | Final
Stratix V GT (Vcc = 0.85V) | C4 | QDRII | Half Rate (non Ping-Pong PHY) | Soft Controller | Component | 1 Chip Select | Any, | 300 | Compatible with minimum frequency part | Up to 18 bits | x9 | HSTL 18 Class I/II | 4 | RTL | 1.5 |  |  | Final
Stratix V GT (Vcc = 0.85V) | C4 | QDRII | Half Rate (non Ping-Pong PHY) | Soft Controller | Component | 1 Chip Select | Any, | 300 | Compatible with minimum frequency part | Up to 18 bits | x9 | HSTL 15 Class I/II | 4 | RTL | 1.5 |  |  | Final
Stratix V GT (Vcc = 0.85V) | C4 | QDRII | Half Rate (non Ping-Pong PHY) | Soft Controller | Component | 1 Chip Select | Any, | 300 | Compatible with minimum frequency part | Up to 72 bits | x36 | HSTL 18 Class I/II | 4 | RTL | 1.5 |  |  | Final
Stratix V GT (Vcc = 0.85V) | C4 | QDRII | Half Rate (non Ping-Pong PHY) | Soft Controller | Component | 1 Chip Select | Any, | 300 | Compatible with minimum frequency part | Up to 72 bits | x36 | HSTL 15 Class I/II | 4 | RTL | 1.5 |  |  | Final
Stratix V GT (Vcc = 0.85V) | C4 | QDRII | Half Rate (non Ping-Pong PHY) | Soft Controller | Component | 1 Chip Select | Any, | 300 | Compatible with minimum frequency part | Up to 36 bits | x36 | HSTL 18 Class I/II | 4 | RTL | 1.5 |  |  | Final
Stratix V GT (Vcc = 0.85V) | C4 | QDRII | Half Rate (non Ping-Pong PHY) | Soft Controller | Component | 1 Chip Select | Any, | 300 | Compatible with minimum frequency part | Up to 36 bits | x36 | HSTL 15 Class I/II | 4 | RTL | 1.5 |  |  | Final
Stratix V GT (Vcc = 0.85V) | C4 | QDRII | Half Rate (non Ping-Pong PHY) | Soft Controller | Component | 1 Chip Select | Any, | 300 | Compatible with minimum frequency part | Up to 36 bits | x18 | HSTL 18 Class I/II | 4 | RTL | 1.5 |  |  | Final
Stratix V GT (Vcc = 0.85V) | C4 | QDRII | Half Rate (non Ping-Pong PHY) | Soft Controller | Component | 1 Chip Select | Any, | 300 | Compatible with minimum frequency part | Up to 36 bits | x18 | HSTL 15 Class I/II | 4 | RTL | 1.5 |  |  | Final
Stratix V GT (Vcc = 0.85V) | C4 | QDRII | Half Rate (non Ping-Pong PHY) | Soft Controller | Component | 1 Chip Select | Any, | 300 | Compatible with minimum frequency part | Up to 18 bits | x18 | HSTL 18 Class I/II | 4 | RTL | 1.5 |  |  | Final
Stratix V GT (Vcc = 0.85V) | C4 | QDRII | Half Rate (non Ping-Pong PHY) | Soft Controller | Component | 1 Chip Select | Any, | 300 | Compatible with minimum frequency part | Up to 18 bits | x18 | HSTL 15 Class I/II | 4 | RTL | 1.5 |  |  | Final
Stratix V GT (Vcc = 0.85V) | C4 | QDRII | Half Rate (non Ping-Pong PHY) | Soft Controller | Component | 1 Chip Select | Any, | 300 | Compatible with minimum frequency part | Up to 9 bits | x9 | HSTL 18 Class I/II | 4 | NIOS | 1.5 |  |  | Final
Stratix V GT (Vcc = 0.85V) | C4 | QDRII | Half Rate (non Ping-Pong PHY) | Soft Controller | Component | 1 Chip Select | Any, | 300 | Compatible with minimum frequency part | Up to 9 bits | x9 | HSTL 15 Class I/II | 4 | NIOS | 1.5 |  |  | Final
Stratix V GT (Vcc = 0.85V) | C4 | QDRII | Half Rate (non Ping-Pong PHY) | Soft Controller | Component | 1 Chip Select | Any, | 300 | Compatible with minimum frequency part | Up to 18 bits | x9 | HSTL 18 Class I/II | 4 | NIOS | 1.5 |  |  | Final
Stratix V GT (Vcc = 0.85V) | C4 | QDRII | Half Rate (non Ping-Pong PHY) | Soft Controller | Component | 1 Chip Select | Any, | 300 | Compatible with minimum frequency part | Up to 18 bits | x9 | HSTL 15 Class I/II | 4 | NIOS | 1.5 |  |  | Final
Stratix V GT (Vcc = 0.85V) | C4 | QDRII | Half Rate (non Ping-Pong PHY) | Soft Controller | Component | 1 Chip Select | Any, | 300 | Compatible with minimum frequency part | Up to 72 bits | x36 | HSTL 18 Class I/II | 4 | NIOS | 1.5 |  |  | Final
Stratix V GT (Vcc = 0.85V) | C4 | QDRII | Half Rate (non Ping-Pong PHY) | Soft Controller | Component | 1 Chip Select | Any, | 300 | Compatible with minimum frequency part | Up to 72 bits | x36 | HSTL 15 Class I/II | 4 | NIOS | 1.5 |  |  | Final
Stratix V GT (Vcc = 0.85V) | C4 | QDRII | Half Rate (non Ping-Pong PHY) | Soft Controller | Component | 1 Chip Select | Any, | 300 | Compatible with minimum frequency part | Up to 36 bits | x36 | HSTL 18 Class I/II | 4 | NIOS | 1.5 |  |  | Final
Stratix V GT (Vcc = 0.85V) | C4 | QDRII | Half Rate (non Ping-Pong PHY) | Soft Controller | Component | 1 Chip Select | Any, | 300 | Compatible with minimum frequency part | Up to 36 bits | x36 | HSTL 15 Class I/II | 4 | NIOS | 1.5 |  |  | Final
Stratix V GT (Vcc = 0.85V) | C4 | QDRII | Half Rate (non Ping-Pong PHY) | Soft Controller | Component | 1 Chip Select | Any, | 300 | Compatible with minimum frequency part | Up to 36 bits | x18 | HSTL 18 Class I/II | 4 | NIOS | 1.5 |  |  | Final
Stratix V GT (Vcc = 0.85V) | C4 | QDRII | Half Rate (non Ping-Pong PHY) | Soft Controller | Component | 1 Chip Select | Any, | 300 | Compatible with minimum frequency part | Up to 36 bits | x18 | HSTL 15 Class I/II | 4 | NIOS | 1.5 |  |  | Final
Stratix V GT (Vcc = 0.85V) | C4 | QDRII | Half Rate (non Ping-Pong PHY) | Soft Controller | Component | 1 Chip Select | Any, | 300 | Compatible with minimum frequency part | Up to 18 bits | x18 | HSTL 18 Class I/II | 4 | NIOS | 1.5 |  |  | Final
Stratix V GT (Vcc = 0.85V) | C4 | QDRII | Half Rate (non Ping-Pong PHY) | Soft Controller | Component | 1 Chip Select | Any, | 300 | Compatible with minimum frequency part | Up to 18 bits | x18 | HSTL 15 Class I/II | 4 | NIOS | 1.5 |  |  | Final
Stratix V GT (Vcc = 0.85V) | C4 | QDRII | Full Rate | Soft Controller | Component | 1 Chip Select | Any, | 267 | Compatible with minimum frequency part | Up to 9 bits | x9 | HSTL 18 Class I/II | 4 | RTL | 1.5 |  |  | Final
Stratix V GT (Vcc = 0.85V) | C4 | QDRII | Full Rate | Soft Controller | Component | 1 Chip Select | Any, | 267 | Compatible with minimum frequency part | Up to 9 bits | x9 | HSTL 18 Class I/II | 2 | RTL | 1.5 |  |  | Final
Stratix V GT (Vcc = 0.85V) | C4 | QDRII | Full Rate | Soft Controller | Component | 1 Chip Select | Any, | 267 | Compatible with minimum frequency part | Up to 9 bits | x9 | HSTL 15 Class I/II | 4 | RTL | 1.5 |  |  | Final
Stratix V GT (Vcc = 0.85V) | C4 | QDRII | Full Rate | Soft Controller | Component | 1 Chip Select | Any, | 267 | Compatible with minimum frequency part | Up to 9 bits | x9 | HSTL 15 Class I/II | 2 | RTL | 1.5 |  |  | Final
Stratix V GT (Vcc = 0.85V) | C4 | QDRII | Full Rate | Soft Controller | Component | 1 Chip Select | Any, | 250 | Compatible with minimum frequency part | Up to 18 bits | x9 | HSTL 18 Class I/II | 4 | RTL | 1.5 |  |  | Final
Stratix V GT (Vcc = 0.85V) | C4 | QDRII | Full Rate | Soft Controller | Component | 1 Chip Select | Any, | 250 | Compatible with minimum frequency part | Up to 18 bits | x9 | HSTL 18 Class I/II | 2 | RTL | 1.5 |  |  | Final
Stratix V GT (Vcc = 0.85V) | C4 | QDRII | Full Rate | Soft Controller | Component | 1 Chip Select | Any, | 250 | Compatible with minimum frequency part | Up to 18 bits | x9 | HSTL 15 Class I/II | 4 | RTL | 1.5 |  |  | Final
Stratix V GT (Vcc = 0.85V) | C4 | QDRII | Full Rate | Soft Controller | Component | 1 Chip Select | Any, | 250 | Compatible with minimum frequency part | Up to 18 bits | x9 | HSTL 15 Class I/II | 2 | RTL | 1.5 |  |  | Final
Stratix V GT (Vcc = 0.85V) | C4 | QDRII | Full Rate | Soft Controller | Component | 1 Chip Select | Any, | 250 | Compatible with minimum frequency part | Up to 72 bits | x36 | HSTL 18 Class I/II | 4 | RTL | 1.5 |  |  | Final
Stratix V GT (Vcc = 0.85V) | C4 | QDRII | Full Rate | Soft Controller | Component | 1 Chip Select | Any, | 250 | Compatible with minimum frequency part | Up to 72 bits | x36 | HSTL 18 Class I/II | 2 | RTL | 1.5 |  |  | Final
Stratix V GT (Vcc = 0.85V) | C4 | QDRII | Full Rate | Soft Controller | Component | 1 Chip Select | Any, | 250 | Compatible with minimum frequency part | Up to 72 bits | x36 | HSTL 15 Class I/II | 4 | RTL | 1.5 |  |  | Final
Stratix V GT (Vcc = 0.85V) | C4 | QDRII | Full Rate | Soft Controller | Component | 1 Chip Select | Any, | 250 | Compatible with minimum frequency part | Up to 72 bits | x36 | HSTL 15 Class I/II | 2 | RTL | 1.5 |  |  | Final
Stratix V GT (Vcc = 0.85V) | C4 | QDRII | Full Rate | Soft Controller | Component | 1 Chip Select | Any, | 267 | Compatible with minimum frequency part | Up to 36 bits | x36 | HSTL 18 Class I/II | 4 | RTL | 1.5 |  |  | Final
Stratix V GT (Vcc = 0.85V) | C4 | QDRII | Full Rate | Soft Controller | Component | 1 Chip Select | Any, | 267 | Compatible with minimum frequency part | Up to 36 bits | x36 | HSTL 18 Class I/II | 2 | RTL | 1.5 |  |  | Final
Stratix V GT (Vcc = 0.85V) | C4 | QDRII | Full Rate | Soft Controller | Component | 1 Chip Select | Any, | 267 | Compatible with minimum frequency part | Up to 36 bits | x36 | HSTL 15 Class I/II | 4 | RTL | 1.5 |  |  | Final
Stratix V GT (Vcc = 0.85V) | C4 | QDRII | Full Rate | Soft Controller | Component | 1 Chip Select | Any, | 267 | Compatible with minimum frequency part | Up to 36 bits | x36 | HSTL 15 Class I/II | 2 | RTL | 1.5 |  |  | Final
Stratix V GT (Vcc = 0.85V) | C4 | QDRII | Full Rate | Soft Controller | Component | 1 Chip Select | Any, | 250 | Compatible with minimum frequency part | Up to 36 bits | x18 | HSTL 18 Class I/II | 4 | RTL | 1.5 |  |  | Final
Stratix V GT (Vcc = 0.85V) | C4 | QDRII | Full Rate | Soft Controller | Component | 1 Chip Select | Any, | 250 | Compatible with minimum frequency part | Up to 36 bits | x18 | HSTL 18 Class I/II | 2 | RTL | 1.5 |  |  | Final
Stratix V GT (Vcc = 0.85V) | C4 | QDRII | Full Rate | Soft Controller | Component | 1 Chip Select | Any, | 250 | Compatible with minimum frequency part | Up to 36 bits | x18 | HSTL 15 Class I/II | 4 | RTL | 1.5 |  |  | Final
Stratix V GT (Vcc = 0.85V) | C4 | QDRII | Full Rate | Soft Controller | Component | 1 Chip Select | Any, | 250 | Compatible with minimum frequency part | Up to 36 bits | x18 | HSTL 15 Class I/II | 2 | RTL | 1.5 |  |  | Final
Stratix V GT (Vcc = 0.85V) | C4 | QDRII | Full Rate | Soft Controller | Component | 1 Chip Select | Any, | 267 | Compatible with minimum frequency part | Up to 18 bits | x18 | HSTL 18 Class I/II | 4 | RTL | 1.5 |  |  | Final
Stratix V GT (Vcc = 0.85V) | C4 | QDRII | Full Rate | Soft Controller | Component | 1 Chip Select | Any, | 267 | Compatible with minimum frequency part | Up to 18 bits | x18 | HSTL 18 Class I/II | 2 | RTL | 1.5 |  |  | Final
Stratix V GT (Vcc = 0.85V) | C4 | QDRII | Full Rate | Soft Controller | Component | 1 Chip Select | Any, | 267 | Compatible with minimum frequency part | Up to 18 bits | x18 | HSTL 15 Class I/II | 4 | RTL | 1.5 |  |  | Final
Stratix V GT (Vcc = 0.85V) | C4 | QDRII | Full Rate | Soft Controller | Component | 1 Chip Select | Any, | 267 | Compatible with minimum frequency part | Up to 18 bits | x18 | HSTL 15 Class I/II | 2 | RTL | 1.5 |  |  | Final
Stratix V GT (Vcc = 0.85V) | C4 | QDRII+ | Half Rate (non Ping-Pong PHY) | Soft Controller | Component | 1 Chip Select | Any, | 300 | Compatible with minimum frequency part | Up to 9 bits | x9 | HSTL 18 Class I | 4 | RTL | 2.5 |  | Y | Final
Stratix V GT (Vcc = 0.85V) | C4 | QDRII+ | Half Rate (non Ping-Pong PHY) | Soft Controller | Component | 1 Chip Select | Any, | 300 | Compatible with minimum frequency part | Up to 9 bits | x9 | HSTL 15 Class I | 4 | RTL | 2.5 |  | Y | Final
Stratix V GT (Vcc = 0.85V) | C4 | QDRII+ | Half Rate (non Ping-Pong PHY) | Soft Controller | Component | 1 Chip Select | Any, | 300 | Compatible with minimum frequency part | Up to 18 bits | x9 | HSTL 18 Class I | 4 | RTL | 2.5 |  | Y | Final
Stratix V GT (Vcc = 0.85V) | C4 | QDRII+ | Half Rate (non Ping-Pong PHY) | Soft Controller | Component | 1 Chip Select | Any, | 300 | Compatible with minimum frequency part | Up to 18 bits | x9 | HSTL 15 Class I | 4 | RTL | 2.5 |  | Y | Final
Stratix V GT (Vcc = 0.85V) | C4 | QDRII+ | Half Rate (non Ping-Pong PHY) | Soft Controller | Component | 1 Chip Select | Any, | 300 | Compatible with minimum frequency part | Up to 72 bits | x36 | HSTL 18 Class I | 4 | RTL | 2.5 |  | Y | Final
Stratix V GT (Vcc = 0.85V) | C4 | QDRII+ | Half Rate (non Ping-Pong PHY) | Soft Controller | Component | 1 Chip Select | Any, | 300 | Compatible with minimum frequency part | Up to 72 bits | x36 | HSTL 15 Class I | 4 | RTL | 2.5 |  | Y | Final
Stratix V GT (Vcc = 0.85V) | C4 | QDRII+ | Half Rate (non Ping-Pong PHY) | Soft Controller | Component | 1 Chip Select | Any, | 300 | Compatible with minimum frequency part | Up to 36 bits | x36 | HSTL 18 Class I | 4 | RTL | 2.5 |  | Y | Final
Stratix V GT (Vcc = 0.85V) | C4 | QDRII+ | Half Rate (non Ping-Pong PHY) | Soft Controller | Component | 1 Chip Select | Any, | 300 | Compatible with minimum frequency part | Up to 36 bits | x36 | HSTL 15 Class I | 4 | RTL | 2.5 |  | Y | Final
Stratix V GT (Vcc = 0.85V) | C4 | QDRII+ | Half Rate (non Ping-Pong PHY) | Soft Controller | Component | 1 Chip Select | Any, | 300 | Compatible with minimum frequency part | Up to 36 bits | x18 | HSTL 18 Class I | 4 | RTL | 2.5 |  | Y | Final
Stratix V GT (Vcc = 0.85V) | C4 | QDRII+ | Half Rate (non Ping-Pong PHY) | Soft Controller | Component | 1 Chip Select | Any, | 300 | Compatible with minimum frequency part | Up to 36 bits | x18 | HSTL 15 Class I | 4 | RTL | 2.5 |  | Y | Final
Stratix V GT (Vcc = 0.85V) | C4 | QDRII+ | Half Rate (non Ping-Pong PHY) | Soft Controller | Component | 1 Chip Select | Any, | 300 | Compatible with minimum frequency part | Up to 18 bits | x18 | HSTL 18 Class I | 4 | RTL | 2.5 |  | Y | Final
Stratix V GT (Vcc = 0.85V) | C4 | QDRII+ | Half Rate (non Ping-Pong PHY) | Soft Controller | Component | 1 Chip Select | Any, | 300 | Compatible with minimum frequency part | Up to 18 bits | x18 | HSTL 15 Class I | 4 | RTL | 2.5 |  | Y | Final
Stratix V GT (Vcc = 0.85V) | C4 | QDRII+ | Half Rate (non Ping-Pong PHY) | Soft Controller | Component | 1 Chip Select | Any, | 300 | Compatible with minimum frequency part | Up to 9 bits | x9 | HSTL 18 Class I | 4 | RTL | 2 |  | Y | Final
Stratix V GT (Vcc = 0.85V) | C4 | QDRII+ | Half Rate (non Ping-Pong PHY) | Soft Controller | Component | 1 Chip Select | Any, | 300 | Compatible with minimum frequency part | Up to 9 bits | x9 | HSTL 15 Class I | 4 | RTL | 2 |  | Y | Final
Stratix V GT (Vcc = 0.85V) | C4 | QDRII+ | Half Rate (non Ping-Pong PHY) | Soft Controller | Component | 1 Chip Select | Any, | 300 | Compatible with minimum frequency part | Up to 18 bits | x9 | HSTL 18 Class I | 4 | RTL | 2 |  | Y | Final
Stratix V GT (Vcc = 0.85V) | C4 | QDRII+ | Half Rate (non Ping-Pong PHY) | Soft Controller | Component | 1 Chip Select | Any, | 300 | Compatible with minimum frequency part | Up to 18 bits | x9 | HSTL 15 Class I | 4 | RTL | 2 |  | Y | Final
Stratix V GT (Vcc = 0.85V) | C4 | QDRII+ | Half Rate (non Ping-Pong PHY) | Soft Controller | Component | 1 Chip Select | Any, | 300 | Compatible with minimum frequency part | Up to 72 bits | x36 | HSTL 18 Class I | 4 | RTL | 2 |  | Y | Final
Stratix V GT (Vcc = 0.85V) | C4 | QDRII+ | Half Rate (non Ping-Pong PHY) | Soft Controller | Component | 1 Chip Select | Any, | 300 | Compatible with minimum frequency part | Up to 72 bits | x36 | HSTL 15 Class I | 4 | RTL | 2 |  | Y | Final
Stratix V GT (Vcc = 0.85V) | C4 | QDRII+ | Half Rate (non Ping-Pong PHY) | Soft Controller | Component | 1 Chip Select | Any, | 300 | Compatible with minimum frequency part | Up to 36 bits | x36 | HSTL 18 Class I | 4 | RTL | 2 |  | Y | Final
Stratix V GT (Vcc = 0.85V) | C4 | QDRII+ | Half Rate (non Ping-Pong PHY) | Soft Controller | Component | 1 Chip Select | Any, | 300 | Compatible with minimum frequency part | Up to 36 bits | x36 | HSTL 15 Class I | 4 | RTL | 2 |  | Y | Final
Stratix V GT (Vcc = 0.85V) | C4 | QDRII+ | Half Rate (non Ping-Pong PHY) | Soft Controller | Component | 1 Chip Select | Any, | 300 | Compatible with minimum frequency part | Up to 36 bits | x18 | HSTL 18 Class I | 4 | RTL | 2 |  | Y | Final
Stratix V GT (Vcc = 0.85V) | C4 | QDRII+ | Half Rate (non Ping-Pong PHY) | Soft Controller | Component | 1 Chip Select | Any, | 300 | Compatible with minimum frequency part | Up to 36 bits | x18 | HSTL 15 Class I | 4 | RTL | 2 |  | Y | Final
Stratix V GT (Vcc = 0.85V) | C4 | QDRII+ | Half Rate (non Ping-Pong PHY) | Soft Controller | Component | 1 Chip Select | Any, | 300 | Compatible with minimum frequency part | Up to 18 bits | x18 | HSTL 18 Class I | 4 | RTL | 2 |  | Y | Final
Stratix V GT (Vcc = 0.85V) | C4 | QDRII+ | Half Rate (non Ping-Pong PHY) | Soft Controller | Component | 1 Chip Select | Any, | 300 | Compatible with minimum frequency part | Up to 18 bits | x18 | HSTL 15 Class I | 4 | RTL | 2 |  | Y | Final
Stratix V GT (Vcc = 0.85V) | C4 | QDRII+ | Half Rate (non Ping-Pong PHY) | Soft Controller | Component | 1 Chip Select | Any, | 450 | Compatible with minimum frequency part | Up to 9 bits | x9 | HSTL 18 Class I | 4 | NIOS | 2.5 |  | Y | Final
Stratix V GT (Vcc = 0.85V) | C4 | QDRII+ | Half Rate (non Ping-Pong PHY) | Soft Controller | Component | 1 Chip Select | Any, | 450 | Compatible with minimum frequency part | Up to 9 bits | x9 | HSTL 15 Class I | 4 | NIOS | 2.5 |  | Y | Final
Stratix V GT (Vcc = 0.85V) | C4 | QDRII+ | Half Rate (non Ping-Pong PHY) | Soft Controller | Component | 1 Chip Select | Any, | 450 | Compatible with minimum frequency part | Up to 18 bits | x9 | HSTL 18 Class I | 4 | NIOS | 2.5 |  | Y | Final
Stratix V GT (Vcc = 0.85V) | C4 | QDRII+ | Half Rate (non Ping-Pong PHY) | Soft Controller | Component | 1 Chip Select | Any, | 450 | Compatible with minimum frequency part | Up to 18 bits | x9 | HSTL 15 Class I | 4 | NIOS | 2.5 |  | Y | Final
Stratix V GT (Vcc = 0.85V) | C4 | QDRII+ | Half Rate (non Ping-Pong PHY) | Soft Controller | Component | 1 Chip Select | Any, | 450 | Compatible with minimum frequency part | Up to 72 bits | x36 | HSTL 18 Class I | 4 | NIOS | 2.5 |  | Y | Final
Stratix V GT (Vcc = 0.85V) | C4 | QDRII+ | Half Rate (non Ping-Pong PHY) | Soft Controller | Component | 1 Chip Select | Any, | 450 | Compatible with minimum frequency part | Up to 72 bits | x36 | HSTL 15 Class I | 4 | NIOS | 2.5 |  | Y | Final
Stratix V GT (Vcc = 0.85V) | C4 | QDRII+ | Half Rate (non Ping-Pong PHY) | Soft Controller | Component | 1 Chip Select | Any, | 450 | Compatible with minimum frequency part | Up to 36 bits | x36 | HSTL 18 Class I | 4 | NIOS | 2.5 |  | Y | Final
Stratix V GT (Vcc = 0.85V) | C4 | QDRII+ | Half Rate (non Ping-Pong PHY) | Soft Controller | Component | 1 Chip Select | Any, | 450 | Compatible with minimum frequency part | Up to 36 bits | x36 | HSTL 15 Class I | 4 | NIOS | 2.5 |  | Y | Final
Stratix V GT (Vcc = 0.85V) | C4 | QDRII+ | Half Rate (non Ping-Pong PHY) | Soft Controller | Component | 1 Chip Select | Any, | 450 | Compatible with minimum frequency part | Up to 36 bits | x18 | HSTL 18 Class I | 4 | NIOS | 2.5 |  | Y | Final
Stratix V GT (Vcc = 0.85V) | C4 | QDRII+ | Half Rate (non Ping-Pong PHY) | Soft Controller | Component | 1 Chip Select | Any, | 450 | Compatible with minimum frequency part | Up to 36 bits | x18 | HSTL 15 Class I | 4 | NIOS | 2.5 |  | Y | Final
Stratix V GT (Vcc = 0.85V) | C4 | QDRII+ | Half Rate (non Ping-Pong PHY) | Soft Controller | Component | 1 Chip Select | Any, | 450 | Compatible with minimum frequency part | Up to 18 bits | x18 | HSTL 18 Class I | 4 | NIOS | 2.5 |  | Y | Final
Stratix V GT (Vcc = 0.85V) | C4 | QDRII+ | Half Rate (non Ping-Pong PHY) | Soft Controller | Component | 1 Chip Select | Any, | 450 | Compatible with minimum frequency part | Up to 18 bits | x18 | HSTL 15 Class I | 4 | NIOS | 2.5 |  | Y | Final
Stratix V GT (Vcc = 0.85V) | C4 | QDRII+ | Half Rate (non Ping-Pong PHY) | Soft Controller | Component | 1 Chip Select | Any, | 450 | Compatible with minimum frequency part | Up to 9 bits | x9 | HSTL 18 Class I | 4 | NIOS | 2 |  | Y | Final
Stratix V GT (Vcc = 0.85V) | C4 | QDRII+ | Half Rate (non Ping-Pong PHY) | Soft Controller | Component | 1 Chip Select | Any, | 450 | Compatible with minimum frequency part | Up to 9 bits | x9 | HSTL 15 Class I | 4 | NIOS | 2 |  | Y | Final
Stratix V GT (Vcc = 0.85V) | C4 | QDRII+ | Half Rate (non Ping-Pong PHY) | Soft Controller | Component | 1 Chip Select | Any, | 450 | Compatible with minimum frequency part | Up to 18 bits | x9 | HSTL 18 Class I | 4 | NIOS | 2 |  | Y | Final
Stratix V GT (Vcc = 0.85V) | C4 | QDRII+ | Half Rate (non Ping-Pong PHY) | Soft Controller | Component | 1 Chip Select | Any, | 450 | Compatible with minimum frequency part | Up to 18 bits | x9 | HSTL 15 Class I | 4 | NIOS | 2 |  | Y | Final
Stratix V GT (Vcc = 0.85V) | C4 | QDRII+ | Half Rate (non Ping-Pong PHY) | Soft Controller | Component | 1 Chip Select | Any, | 450 | Compatible with minimum frequency part | Up to 72 bits | x36 | HSTL 18 Class I | 4 | NIOS | 2 |  | Y | Final
Stratix V GT (Vcc = 0.85V) | C4 | QDRII+ | Half Rate (non Ping-Pong PHY) | Soft Controller | Component | 1 Chip Select | Any, | 450 | Compatible with minimum frequency part | Up to 72 bits | x36 | HSTL 15 Class I | 4 | NIOS | 2 |  | Y | Final
Stratix V GT (Vcc = 0.85V) | C4 | QDRII+ | Half Rate (non Ping-Pong PHY) | Soft Controller | Component | 1 Chip Select | Any, | 450 | Compatible with minimum frequency part | Up to 36 bits | x36 | HSTL 18 Class I | 4 | NIOS | 2 |  | Y | Final
Stratix V GT (Vcc = 0.85V) | C4 | QDRII+ | Half Rate (non Ping-Pong PHY) | Soft Controller | Component | 1 Chip Select | Any, | 450 | Compatible with minimum frequency part | Up to 36 bits | x36 | HSTL 15 Class I | 4 | NIOS | 2 |  | Y | Final
Stratix V GT (Vcc = 0.85V) | C4 | QDRII+ | Half Rate (non Ping-Pong PHY) | Soft Controller | Component | 1 Chip Select | Any, | 450 | Compatible with minimum frequency part | Up to 36 bits | x18 | HSTL 18 Class I | 4 | NIOS | 2 |  | Y | Final
Stratix V GT (Vcc = 0.85V) | C4 | QDRII+ | Half Rate (non Ping-Pong PHY) | Soft Controller | Component | 1 Chip Select | Any, | 450 | Compatible with minimum frequency part | Up to 36 bits | x18 | HSTL 15 Class I | 4 | NIOS | 2 |  | Y | Final
Stratix V GT (Vcc = 0.85V) | C4 | QDRII+ | Half Rate (non Ping-Pong PHY) | Soft Controller | Component | 1 Chip Select | Any, | 450 | Compatible with minimum frequency part | Up to 18 bits | x18 | HSTL 18 Class I | 4 | NIOS | 2 |  | Y | Final
Stratix V GT (Vcc = 0.85V) | C4 | QDRII+ | Half Rate (non Ping-Pong PHY) | Soft Controller | Component | 1 Chip Select | Any, | 450 | Compatible with minimum frequency part | Up to 18 bits | x18 | HSTL 15 Class I | 4 | NIOS | 2 |  | Y | Final
Stratix V GT (Vcc = 0.85V) | C4 | QDRII+ | Full Rate | Soft Controller | Component | 1 Chip Select | Any, | 267 | Compatible with minimum frequency part | Up to 9 bits | x9 | HSTL 18 Class I | 4 | RTL | 2.5 |  | Y | Final
Stratix V GT (Vcc = 0.85V) | C4 | QDRII+ | Full Rate | Soft Controller | Component | 1 Chip Select | Any, | 267 | Compatible with minimum frequency part | Up to 9 bits | x9 | HSTL 15 Class I | 4 | RTL | 2.5 |  | Y | Final
Stratix V GT (Vcc = 0.85V) | C4 | QDRII+ | Full Rate | Soft Controller | Component | 1 Chip Select | Any, | 250 | Compatible with minimum frequency part | Up to 18 bits | x9 | HSTL 18 Class I | 4 | RTL | 2.5 |  | Y | Final
Stratix V GT (Vcc = 0.85V) | C4 | QDRII+ | Full Rate | Soft Controller | Component | 1 Chip Select | Any, | 250 | Compatible with minimum frequency part | Up to 18 bits | x9 | HSTL 15 Class I | 4 | RTL | 2.5 |  | Y | Final
Stratix V GT (Vcc = 0.85V) | C4 | QDRII+ | Full Rate | Soft Controller | Component | 1 Chip Select | Any, | 250 | Compatible with minimum frequency part | Up to 72 bits | x36 | HSTL 18 Class I | 4 | RTL | 2.5 |  | Y | Final
Stratix V GT (Vcc = 0.85V) | C4 | QDRII+ | Full Rate | Soft Controller | Component | 1 Chip Select | Any, | 250 | Compatible with minimum frequency part | Up to 72 bits | x36 | HSTL 15 Class I | 4 | RTL | 2.5 |  | Y | Final
Stratix V GT (Vcc = 0.85V) | C4 | QDRII+ | Full Rate | Soft Controller | Component | 1 Chip Select | Any, | 267 | Compatible with minimum frequency part | Up to 36 bits | x36 | HSTL 18 Class I | 4 | RTL | 2.5 |  | Y | Final
Stratix V GT (Vcc = 0.85V) | C4 | QDRII+ | Full Rate | Soft Controller | Component | 1 Chip Select | Any, | 267 | Compatible with minimum frequency part | Up to 36 bits | x36 | HSTL 15 Class I | 4 | RTL | 2.5 |  | Y | Final
Stratix V GT (Vcc = 0.85V) | C4 | QDRII+ | Full Rate | Soft Controller | Component | 1 Chip Select | Any, | 250 | Compatible with minimum frequency part | Up to 36 bits | x18 | HSTL 18 Class I | 4 | RTL | 2.5 |  | Y | Final
Stratix V GT (Vcc = 0.85V) | C4 | QDRII+ | Full Rate | Soft Controller | Component | 1 Chip Select | Any, | 250 | Compatible with minimum frequency part | Up to 36 bits | x18 | HSTL 15 Class I | 4 | RTL | 2.5 |  | Y | Final
Stratix V GT (Vcc = 0.85V) | C4 | QDRII+ | Full Rate | Soft Controller | Component | 1 Chip Select | Any, | 267 | Compatible with minimum frequency part | Up to 18 bits | x18 | HSTL 18 Class I | 4 | RTL | 2.5 |  | Y | Final
Stratix V GT (Vcc = 0.85V) | C4 | QDRII+ | Full Rate | Soft Controller | Component | 1 Chip Select | Any, | 267 | Compatible with minimum frequency part | Up to 18 bits | x18 | HSTL 15 Class I | 4 | RTL | 2.5 |  | Y | Final
Stratix V GT (Vcc = 0.85V) | C4 | QDRII+ | Full Rate | Soft Controller | Component | 1 Chip Select | Any, | 267 | Compatible with minimum frequency part | Up to 9 bits | x9 | HSTL 18 Class I | 4 | RTL | 2 |  | Y | Final
Stratix V GT (Vcc = 0.85V) | C4 | QDRII+ | Full Rate | Soft Controller | Component | 1 Chip Select | Any, | 267 | Compatible with minimum frequency part | Up to 9 bits | x9 | HSTL 15 Class I | 4 | RTL | 2 |  | Y | Final
Stratix V GT (Vcc = 0.85V) | C4 | QDRII+ | Full Rate | Soft Controller | Component | 1 Chip Select | Any, | 250 | Compatible with minimum frequency part | Up to 18 bits | x9 | HSTL 18 Class I | 4 | RTL | 2 |  | Y | Final
Stratix V GT (Vcc = 0.85V) | C4 | QDRII+ | Full Rate | Soft Controller | Component | 1 Chip Select | Any, | 250 | Compatible with minimum frequency part | Up to 18 bits | x9 | HSTL 15 Class I | 4 | RTL | 2 |  | Y | Final
Stratix V GT (Vcc = 0.85V) | C4 | QDRII+ | Full Rate | Soft Controller | Component | 1 Chip Select | Any, | 250 | Compatible with minimum frequency part | Up to 72 bits | x36 | HSTL 18 Class I | 4 | RTL | 2 |  | Y | Final
Stratix V GT (Vcc = 0.85V) | C4 | QDRII+ | Full Rate | Soft Controller | Component | 1 Chip Select | Any, | 250 | Compatible with minimum frequency part | Up to 72 bits | x36 | HSTL 15 Class I | 4 | RTL | 2 |  | Y | Final
Stratix V GT (Vcc = 0.85V) | C4 | QDRII+ | Full Rate | Soft Controller | Component | 1 Chip Select | Any, | 267 | Compatible with minimum frequency part | Up to 36 bits | x36 | HSTL 18 Class I | 4 | RTL | 2 |  | Y | Final
Stratix V GT (Vcc = 0.85V) | C4 | QDRII+ | Full Rate | Soft Controller | Component | 1 Chip Select | Any, | 267 | Compatible with minimum frequency part | Up to 36 bits | x36 | HSTL 15 Class I | 4 | RTL | 2 |  | Y | Final
Stratix V GT (Vcc = 0.85V) | C4 | QDRII+ | Full Rate | Soft Controller | Component | 1 Chip Select | Any, | 250 | Compatible with minimum frequency part | Up to 36 bits | x18 | HSTL 18 Class I | 4 | RTL | 2 |  | Y | Final
Stratix V GT (Vcc = 0.85V) | C4 | QDRII+ | Full Rate | Soft Controller | Component | 1 Chip Select | Any, | 250 | Compatible with minimum frequency part | Up to 36 bits | x18 | HSTL 15 Class I | 4 | RTL | 2 |  | Y | Final
Stratix V GT (Vcc = 0.85V) | C4 | QDRII+ | Full Rate | Soft Controller | Component | 1 Chip Select | Any, | 267 | Compatible with minimum frequency part | Up to 18 bits | x18 | HSTL 18 Class I | 4 | RTL | 2 |  | Y | Final
Stratix V GT (Vcc = 0.85V) | C4 | QDRII+ | Full Rate | Soft Controller | Component | 1 Chip Select | Any, | 267 | Compatible with minimum frequency part | Up to 18 bits | x18 | HSTL 15 Class I | 4 | RTL | 2 |  | Y | Final
Stratix V GT (Vcc = 0.85V) | C4 | DDR3L | Quarter Rate (non Ping-Pong PHY) | Soft Controller | UDIMM | Quad Rank Only Support in 2 slots dual rank format | Any, | 400 | Compatible with minimum frequency part | Up to 72 bits | x8 | SSTL 135 Class -- | On-the-fly | NIOS |  | Y | Y | Final | Refer to timing closure guidelines in database knowledge solution rd06142011_575. These are dual slots specs, for quad slots specs, you need to enter accurate board delays and ensure timing closure is achieved in Quartus.
Stratix V GT (Vcc = 0.85V) | C4 | DDR3L | Quarter Rate (non Ping-Pong PHY) | Soft Controller | UDIMM | Quad Rank Only Support in 2 slots dual rank format | Any, | 400 | Compatible with minimum frequency part | Up to 72 bits | x4 | SSTL 135 Class -- | On-the-fly | NIOS |  | Y | Y | Final | Refer to timing closure guidelines in database knowledge solution rd06142011_575. These are dual slots specs, for quad slots specs, you need to enter accurate board delays and ensure timing closure is achieved in Quartus.
Stratix V GT (Vcc = 0.85V) | C4 | DDR3L | Quarter Rate (non Ping-Pong PHY) | Soft Controller | UDIMM | Dual Rank | Any, | 400 | Compatible with minimum frequency part | Up to 72 bits | x8 | SSTL 135 Class -- | On-the-fly | NIOS |  | Y | Y | Final | Refer to timing closure guidelines in database knowledge solution rd06142011_575.
Stratix V GT (Vcc = 0.85V) | C4 | DDR3L | Quarter Rate (non Ping-Pong PHY) | Soft Controller | UDIMM | Dual Rank | Any, | 400 | Compatible with minimum frequency part | Up to 72 bits | x4 | SSTL 135 Class -- | On-the-fly | NIOS |  | Y | Y | Final | Refer to timing closure guidelines in database knowledge solution rd06142011_575.
Stratix V GT (Vcc = 0.85V) | C4 | DDR3L | Quarter Rate (non Ping-Pong PHY) | Soft Controller | UDIMM | Single Rank | Any, | 533 | Compatible with minimum frequency part | Up to 72 bits | x8 | SSTL 135 Class -- | On-the-fly | NIOS |  | Y | Y | Final | Refer to timing closure guidelines in database knowledge solution rd06142011_575.
Stratix V GT (Vcc = 0.85V) | C4 | DDR3L | Quarter Rate (non Ping-Pong PHY) | Soft Controller | UDIMM | Single Rank | Any, | 533 | Compatible with minimum frequency part | Up to 72 bits | x4 | SSTL 135 Class -- | On-the-fly | NIOS |  | Y | Y | Final | Refer to timing closure guidelines in database knowledge solution rd06142011_575.
Stratix V GT (Vcc = 0.85V) | C4 | DDR3L | Quarter Rate (non Ping-Pong PHY) | Soft Controller | RDIMM | Dual Rank | Any, | 400 | Compatible with minimum frequency part | Up to 72 bits | x8 | SSTL 135 Class -- | On-the-fly | NIOS |  | Y | Y | Final | Refer to timing closure guidelines in database knowledge solution rd06142011_575. These are single slot specs, for dual slots specs, you need to enter accurate board delays and ensure timing closure is achieved in Quartus.
Stratix V GT (Vcc = 0.85V) | C4 | DDR3L | Quarter Rate (non Ping-Pong PHY) | Soft Controller | RDIMM | Dual Rank | Any, | 400 | Compatible with minimum frequency part | Up to 72 bits | x4 | SSTL 135 Class -- | On-the-fly | NIOS |  | Y | Y | Final | Refer to timing closure guidelines in database knowledge solution rd06142011_575. These are single slot specs, for dual slots specs, you need to enter accurate board delays and ensure timing closure is achieved in Quartus.
Stratix V GT (Vcc = 0.85V) | C4 | DDR3L | Quarter Rate (non Ping-Pong PHY) | Soft Controller | RDIMM | Single Rank | Any, | 533 | Compatible with minimum frequency part | Up to 72 bits | x8 | SSTL 135 Class -- | On-the-fly | NIOS |  | Y | Y | Final | Refer to timing closure guidelines in database knowledge solution rd06142011_575.
Stratix V GT (Vcc = 0.85V) | C4 | DDR3L | Quarter Rate (non Ping-Pong PHY) | Soft Controller | RDIMM | Single Rank | Any, | 533 | Compatible with minimum frequency part | Up to 72 bits | x4 | SSTL 135 Class -- | On-the-fly | NIOS |  | Y | Y | Final | Refer to timing closure guidelines in database knowledge solution rd06142011_575.
Stratix V GT (Vcc = 0.85V) | C4 | DDR3L | Quarter Rate (non Ping-Pong PHY) | Soft Controller | Component | 4 Chip Selects | Any, | 400 | Compatible with minimum frequency part | Up to 72 bits | x8 | SSTL 135 Class -- | On-the-fly | NIOS |  | Y | Y | Final | Refer to timing closure guidelines in database knowledge solution rd06142011_575. Multiple DDR3 SDRAM components must be laid out in a single-rank DDR2 SDRAM DIMM layout format.
Stratix V GT (Vcc = 0.85V) | C4 | DDR3L | Quarter Rate (non Ping-Pong PHY) | Soft Controller | Component | 4 Chip Selects | Any, | 400 | Compatible with minimum frequency part | Up to 72 bits | x4 | SSTL 135 Class -- | On-the-fly | NIOS |  | Y | Y | Final | Refer to timing closure guidelines in database knowledge solution rd06142011_575. Multiple DDR3 SDRAM components must be laid out in a single-rank DDR2 SDRAM DIMM layout format.
Stratix V GT (Vcc = 0.85V) | C4 | DDR3L | Quarter Rate (non Ping-Pong PHY) | Soft Controller | Component | 2 Chip Selects | Any, | 400 | Compatible with minimum frequency part | Up to 72 bits | x8 | SSTL 135 Class -- | On-the-fly | NIOS |  | Y | Y | Final | Refer to timing closure guidelines in database knowledge solution rd06142011_575. Multiple DDR3 SDRAM components must be laid out in a single-rank DDR2 SDRAM DIMM layout format.
Stratix V GT (Vcc = 0.85V) | C4 | DDR3L | Quarter Rate (non Ping-Pong PHY) | Soft Controller | Component | 2 Chip Selects | Any, | 400 | Compatible with minimum frequency part | Up to 72 bits | x4 | SSTL 135 Class -- | On-the-fly | NIOS |  | Y | Y | Final | Refer to timing closure guidelines in database knowledge solution rd06142011_575. Multiple DDR3 SDRAM components must be laid out in a single-rank DDR2 SDRAM DIMM layout format.
Stratix V GT (Vcc = 0.85V) | C4 | DDR3L | Quarter Rate (non Ping-Pong PHY) | Soft Controller | Component | 1 Chip Select | Any, | 533 | Compatible with minimum frequency part | Up to 72 bits | x8 | SSTL 135 Class -- | On-the-fly | NIOS |  | Y | Y | Final | Refer to timing closure guidelines in database knowledge solution rd06142011_575.
Stratix V GT (Vcc = 0.85V) | C4 | DDR3L | Quarter Rate (non Ping-Pong PHY) | Soft Controller | Component | 1 Chip Select | Any, | 533 | Compatible with minimum frequency part | Up to 72 bits | x4 | SSTL 135 Class -- | On-the-fly | NIOS |  | Y | Y | Final | Refer to timing closure guidelines in database knowledge solution rd06142011_575.
Stratix V GT (Vcc = 0.85V) | C4 | DDR3L | Half Rate (non Ping-Pong PHY) | Soft Controller | UDIMM | Quad Rank Only Support in 2 slots dual rank format | Any, | 333 | 533 | Up to 72 bits | x8 | SSTL 135 Class -- | On-the-fly | NIOS |  | Y | Y | Final | Refer to timing closure guidelines in database knowledge solution rd06142011_575. These are dual slots specs, for quad slots specs, you need to enter accurate board delays and ensure timing closure is achieved in Quartus.
Stratix V GT (Vcc = 0.85V) | C4 | DDR3L | Half Rate (non Ping-Pong PHY) | Soft Controller | UDIMM | Quad Rank Only Support in 2 slots dual rank format | Any, | 333 | 533 | Up to 72 bits | x4 | SSTL 135 Class -- | On-the-fly | NIOS |  | Y | Y | Final | Refer to timing closure guidelines in database knowledge solution rd06142011_575. These are dual slots specs, for quad slots specs, you need to enter accurate board delays and ensure timing closure is achieved in Quartus.
Stratix V GT (Vcc = 0.85V) | C4 | DDR3L | Half Rate (non Ping-Pong PHY) | Soft Controller | UDIMM | Dual Rank | Any, | 333 | 533 | Up to 72 bits | x8 | SSTL 135 Class -- | On-the-fly | NIOS |  | Y | Y | Final | Refer to timing closure guidelines in database knowledge solution rd06142011_575.
Stratix V GT (Vcc = 0.85V) | C4 | DDR3L | Half Rate (non Ping-Pong PHY) | Soft Controller | UDIMM | Dual Rank | Any, | 333 | 533 | Up to 72 bits | x4 | SSTL 135 Class -- | On-the-fly | NIOS |  | Y | Y | Final | Refer to timing closure guidelines in database knowledge solution rd06142011_575.
Stratix V GT (Vcc = 0.85V) | C4 | DDR3L | Half Rate (non Ping-Pong PHY) | Soft Controller | UDIMM | Single Rank | Any, | 400 | Compatible with minimum frequency part | Up to 72 bits | x8 | SSTL 135 Class -- | On-the-fly | NIOS |  | Y | Y | Final | Refer to timing closure guidelines in database knowledge solution rd06142011_575.
Stratix V GT (Vcc = 0.85V) | C4 | DDR3L | Half Rate (non Ping-Pong PHY) | Soft Controller | RDIMM | Dual Rank | Any, | 333 | 400 | Up to 72 bits | x8 | SSTL 135 Class -- | On-the-fly | NIOS |  | Y | Y | Final | Refer to timing closure guidelines in database knowledge solution rd06142011_575. These are single slot specs, for dual slots specs, you need to enter accurate board delays and ensure timing closure is achieved in Quartus.
Stratix V GT (Vcc = 0.85V) | C4 | DDR3L | Half Rate (non Ping-Pong PHY) | Soft Controller | RDIMM | Dual Rank | Any, | 333 | 400 | Up to 72 bits | x4 | SSTL 135 Class -- | On-the-fly | NIOS |  | Y | Y | Final | Refer to timing closure guidelines in database knowledge solution rd06142011_575. These are single slot specs, for dual slots specs, you need to enter accurate board delays and ensure timing closure is achieved in Quartus.
Stratix V GT (Vcc = 0.85V) | C4 | DDR3L | Half Rate (non Ping-Pong PHY) | Soft Controller | RDIMM | Single Rank | Any, | 400 | Compatible with minimum frequency part | Up to 72 bits | x8 | SSTL 135 Class -- | On-the-fly | NIOS |  | Y | Y | Final | Refer to timing closure guidelines in database knowledge solution rd06142011_575.
Stratix V GT (Vcc = 0.85V) | C4 | DDR3L | Half Rate (non Ping-Pong PHY) | Soft Controller | RDIMM | Single Rank | Any, | 400 | Compatible with minimum frequency part | Up to 72 bits | x4 | SSTL 135 Class -- | On-the-fly | NIOS |  | Y | Y | Final | Refer to timing closure guidelines in database knowledge solution rd06142011_575.
Stratix V GT (Vcc = 0.85V) | C4 | DDR3L | Half Rate (non Ping-Pong PHY) | Soft Controller | Component | 4 Chip Selects | Any, | 333 | 400 | Up to 72 bits | x8 | SSTL 135 Class -- | On-the-fly | NIOS |  | Y | Y | Final | Refer to timing closure guidelines in database knowledge solution rd06142011_575. Multiple DDR3 SDRAM components must be laid out in a single-rank DDR2 SDRAM DIMM layout format.
Stratix V GT (Vcc = 0.85V) | C4 | DDR3L | Half Rate (non Ping-Pong PHY) | Soft Controller | Component | 4 Chip Selects | Any, | 333 | 400 | Up to 72 bits | x4 | SSTL 135 Class -- | On-the-fly | NIOS |  | Y | Y | Final | Refer to timing closure guidelines in database knowledge solution rd06142011_575. Multiple DDR3 SDRAM components must be laid out in a single-rank DDR2 SDRAM DIMM layout format.
Stratix V GT (Vcc = 0.85V) | C4 | DDR3L | Half Rate (non Ping-Pong PHY) | Soft Controller | Component | 2 Chip Selects | Any, | 333 | 400 | Up to 72 bits | x8 | SSTL 135 Class -- | On-the-fly | NIOS |  | Y | Y | Final | Refer to timing closure guidelines in database knowledge solution rd06142011_575. Multiple DDR3 SDRAM components must be laid out in a single-rank DDR2 SDRAM DIMM layout format.
Stratix V GT (Vcc = 0.85V) | C4 | DDR3L | Half Rate (non Ping-Pong PHY) | Soft Controller | Component | 2 Chip Selects | Any, | 333 | 400 | Up to 72 bits | x4 | SSTL 135 Class -- | On-the-fly | NIOS |  | Y | Y | Final | Refer to timing closure guidelines in database knowledge solution rd06142011_575. Multiple DDR3 SDRAM components must be laid out in a single-rank DDR2 SDRAM DIMM layout format.
Stratix V GT (Vcc = 0.85V) | C4 | DDR3L | Half Rate (non Ping-Pong PHY) | Soft Controller | Component | 1 Chip Select | Any, | 400 | Compatible with minimum frequency part | Up to 72 bits | x8 | SSTL 135 Class -- | On-the-fly | NIOS |  | Y | Y | Final | Refer to timing closure guidelines in database knowledge solution rd06142011_575.
Stratix V GT (Vcc = 0.85V) | C4 | DDR3L | Half Rate (non Ping-Pong PHY) | Soft Controller | Component | 1 Chip Select | Any, | 400 | Compatible with minimum frequency part | Up to 72 bits | x4 | SSTL 135 Class -- | On-the-fly | NIOS |  | Y | Y | Final | Refer to timing closure guidelines in database knowledge solution rd06142011_575.
Stratix V GT (Vcc = 0.85V) | C4 | DDR3 | Quarter Rate (non Ping-Pong PHY) | Soft Controller | UDIMM | Quad Rank Only Support in 2 slots dual rank format | Any, | 400 | Compatible with minimum frequency part | Up to 72 bits | x8 | SSTL 15 Class I/II | On-the-fly | NIOS |  | Y | Y | Final | Refer to pin placement guidelines in knowledge base solution rd06142011_575. These are dual slots specs, for quad slots specs, you need to enter accurate board delays and ensure timing closure is achieved in Quartus.
Stratix V GT (Vcc = 0.85V) | C4 | DDR3 | Quarter Rate (non Ping-Pong PHY) | Soft Controller | UDIMM | Quad Rank Only Support in 2 slots dual rank format | Any, | 400 | Compatible with minimum frequency part | Up to 72 bits | x4 | SSTL 15 Class I/II | On-the-fly | NIOS |  | Y | Y | Final | Refer to pin placement guidelines in knowledge base solution rd06142011_575. These are dual slots specs, for quad slots specs, you need to enter accurate board delays and ensure timing closure is achieved in Quartus.
Stratix V GT (Vcc = 0.85V) | C4 | DDR3 | Quarter Rate (non Ping-Pong PHY) | Soft Controller | UDIMM | Dual Rank | Any, | 400 | Compatible with minimum frequency part | Up to 72 bits | x8 | SSTL 15 Class I/II | On-the-fly | NIOS |  | Y | Y | Final | Refer to pin placement guidelines in knowledge base solution rd06142011_575.
Stratix V GT (Vcc = 0.85V) | C4 | DDR3 | Quarter Rate (non Ping-Pong PHY) | Soft Controller | UDIMM | Dual Rank | Any, | 400 | Compatible with minimum frequency part | 144 bits | x8 | SSTL 15 Class I/II | On-the-fly | NIOS |  | Y | Y | Final | Refer to pin placement guidelines in knowledge base solution rd06142011_575.
Stratix V GT (Vcc = 0.85V) | C4 | DDR3 | Quarter Rate (non Ping-Pong PHY) | Soft Controller | UDIMM | Dual Rank | Any, | 400 | Compatible with minimum frequency part | Up to 72 bits | x4 | SSTL 15 Class I/II | On-the-fly | NIOS |  | Y | Y | Final | Refer to pin placement guidelines in knowledge base solution rd06142011_575.
Stratix V GT (Vcc = 0.85V) | C4 | DDR3 | Quarter Rate (non Ping-Pong PHY) | Soft Controller | UDIMM | Single Rank | Any, | 533 | Compatible with minimum frequency part | Up to 72 bits | x8 | SSTL 15 Class I/II | On-the-fly | NIOS |  | Y | Y | Final | Refer to pin placement guidelines in knowledge base solution rd06142011_575.
Stratix V GT (Vcc = 0.85V) | C4 | DDR3 | Quarter Rate (non Ping-Pong PHY) | Soft Controller | UDIMM | Single Rank | Any, | 533 | Compatible with minimum frequency part | Up to 72 bits | x4 | SSTL 15 Class I/II | On-the-fly | NIOS |  | Y | Y | Final | Refer to pin placement guidelines in knowledge base solution rd06142011_575.
Stratix V GT (Vcc = 0.85V) | C4 | DDR3 | Quarter Rate (non Ping-Pong PHY) | Soft Controller | RDIMM | Dual Rank | Any, | 400 | Compatible with minimum frequency part | Up to 72 bits | x8 | SSTL 15 Class I/II | On-the-fly | NIOS |  | Y | Y | Final | Refer to pin placement guidelines in knowledge base solution rd06142011_575. These are single slot specs, for dual slots specs, you need to enter accurate board delays and ensure timing closure is achieved in Quartus.
Stratix V GT (Vcc = 0.85V) | C4 | DDR3 | Quarter Rate (non Ping-Pong PHY) | Soft Controller | RDIMM | Dual Rank | Any, | 400 | Compatible with minimum frequency part | Up to 72 bits | x4 | SSTL 15 Class I/II | On-the-fly | NIOS |  | Y | Y | Final | Refer to pin placement guidelines in knowledge base solution rd06142011_575. These are single slot specs, for dual slots specs, you need to enter accurate board delays and ensure timing closure is achieved in Quartus.
Stratix V GT (Vcc = 0.85V) | C4 | DDR3 | Quarter Rate (non Ping-Pong PHY) | Soft Controller | RDIMM | Single Rank | Any, | 533 | Compatible with minimum frequency part | Up to 72 bits | x8 | SSTL 15 Class I/II | On-the-fly | NIOS |  | Y | Y | Final | Refer to pin placement guidelines in knowledge base solution rd06142011_575.
Stratix V GT (Vcc = 0.85V) | C4 | DDR3 | Quarter Rate (non Ping-Pong PHY) | Soft Controller | RDIMM | Single Rank | Any, | 533 | Compatible with minimum frequency part | Up to 72 bits | x4 | SSTL 15 Class I/II | On-the-fly | NIOS |  | Y | Y | Final | Refer to pin placement guidelines in knowledge base solution rd06142011_575.
Stratix V GT (Vcc = 0.85V) | C4 | DDR3 | Quarter Rate (non Ping-Pong PHY) | Soft Controller | Component | 4 Chip Selects | Any, | 400 | Compatible with minimum frequency part | Up to 72 bits | x8 | SSTL 15 Class I/II | On-the-fly | NIOS |  | Y | Y | Final | Refer to pin placement guidelines in knowledge base solution rd06142011_575. Multiple DDR3 SDRAM components must be laid out in a single-rank DDR2 SDRAM DIMM layout format.
Stratix V GT (Vcc = 0.85V) | C4 | DDR3 | Quarter Rate (non Ping-Pong PHY) | Soft Controller | Component | 4 Chip Selects | Any, | 400 | Compatible with minimum frequency part | Up to 72 bits | x4 | SSTL 15 Class I/II | On-the-fly | NIOS |  | Y | Y | Final | Refer to pin placement guidelines in knowledge base solution rd06142011_575. Multiple DDR3 SDRAM components must be laid out in a single-rank DDR2 SDRAM DIMM layout format.
Stratix V GT (Vcc = 0.85V) | C4 | DDR3 | Quarter Rate (non Ping-Pong PHY) | Soft Controller | Component | 2 Chip Selects | Any, | 400 | Compatible with minimum frequency part | Up to 72 bits | x8 | SSTL 15 Class I/II | On-the-fly | NIOS |  | Y | Y | Final | Refer to pin placement guidelines in knowledge base solution rd06142011_575. Multiple DDR3 SDRAM components must be laid out in a single-rank DDR2 SDRAM DIMM layout format.
Stratix V GT (Vcc = 0.85V) | C4 | DDR3 | Quarter Rate (non Ping-Pong PHY) | Soft Controller | Component | 2 Chip Selects | Any, | 400 | Compatible with minimum frequency part | Up to 72 bits | x4 | SSTL 15 Class I/II | On-the-fly | NIOS |  | Y | Y | Final | Refer to pin placement guidelines in knowledge base solution rd06142011_575. Multiple DDR3 SDRAM components must be laid out in a single-rank DDR2 SDRAM DIMM layout format.
Stratix V GT (Vcc = 0.85V) | C4 | DDR3 | Quarter Rate (non Ping-Pong PHY) | Soft Controller | Component | 1 Chip Select | Any, | 533 | Compatible with minimum frequency part | Up to 72 bits | x8 | SSTL 15 Class I/II | On-the-fly | NIOS |  | Y | Y | Final | Refer to pin placement guidelines in knowledge base solution rd06142011_575.
Stratix V GT (Vcc = 0.85V) | C4 | DDR3 | Quarter Rate (non Ping-Pong PHY) | Soft Controller | Component | 1 Chip Select | Any, | 533 | Compatible with minimum frequency part | Up to 72 bits | x4 | SSTL 15 Class I/II | On-the-fly | NIOS |  | Y | Y | Final | Refer to pin placement guidelines in knowledge base solution rd06142011_575.
Stratix V GT (Vcc = 0.85V) | C4 | DDR3 | Half Rate (non Ping-Pong PHY) | Soft Controller | UDIMM | Quad Rank Only Support in 2 slots dual rank format | Any, | 333 | 533 | Up to 72 bits | x8 | SSTL 15 Class I/II | On-the-fly | NIOS |  | Y | Y | Final | Refer to pin placement guidelines in knowledge base solution rd06142011_575. These are dual slots specs, for quad slots specs, you need to enter accurate board delays and ensure timing closure is achieved in Quartus.
Stratix V GT (Vcc = 0.85V) | C4 | DDR3 | Half Rate (non Ping-Pong PHY) | Soft Controller | UDIMM | Quad Rank Only Support in 2 slots dual rank format | Any, | 333 | 533 | Up to 72 bits | x4 | SSTL 15 Class I/II | On-the-fly | NIOS |  | Y | Y | Final | Refer to pin placement guidelines in knowledge base solution rd06142011_575. These are dual slots specs, for quad slots specs, you need to enter accurate board delays and ensure timing closure is achieved in Quartus.
Stratix V GT (Vcc = 0.85V) | C4 | DDR3 | Half Rate (non Ping-Pong PHY) | Soft Controller | UDIMM | Dual Rank | Any, | 333 | 533 | Up to 72 bits | x8 | SSTL 15 Class I/II | On-the-fly | NIOS |  | Y | Y | Final | Refer to pin placement guidelines in knowledge base solution rd06142011_575.
Stratix V GT (Vcc = 0.85V) | C4 | DDR3 | Half Rate (non Ping-Pong PHY) | Soft Controller | UDIMM | Dual Rank | Any, | 333 | 533 | 144 bits | x8 | SSTL 15 Class I/II | On-the-fly | NIOS |  | Y | Y | Final | Refer to pin placement guidelines in knowledge base solution rd06142011_575.
Stratix V GT (Vcc = 0.85V) | C4 | DDR3 | Half Rate (non Ping-Pong PHY) | Soft Controller | UDIMM | Dual Rank | Any, | 333 | 533 | Up to 72 bits | x4 | SSTL 15 Class I/II | On-the-fly | NIOS |  | Y | Y | Final | Refer to pin placement guidelines in knowledge base solution rd06142011_575.
Stratix V GT (Vcc = 0.85V) | C4 | DDR3 | Half Rate (non Ping-Pong PHY) | Soft Controller | UDIMM | Single Rank | Any, | 400 | Compatible with minimum frequency part | Up to 72 bits | x8 | SSTL 15 Class I/II | On-the-fly | NIOS |  | Y | Y | Final | Refer to pin placement guidelines in knowledge base solution rd06142011_575.
Stratix V GT (Vcc = 0.85V) | C4 | DDR3 | Half Rate (non Ping-Pong PHY) | Soft Controller | UDIMM | Single Rank | Any, | 333 | 400 | 144 bits | x8 | SSTL 15 Class I/II | On-the-fly | NIOS |  | Y | Y | Final | Refer to pin placement guidelines in knowledge base solution rd06142011_575.
Stratix V GT (Vcc = 0.85V) | C4 | DDR3 | Half Rate (non Ping-Pong PHY) | Soft Controller | UDIMM | Single Rank | Any, | 400 | Compatible with minimum frequency part | Up to 72 bits | x4 | SSTL 15 Class I/II | On-the-fly | NIOS |  | Y | Y | Final | Refer to pin placement guidelines in knowledge base solution rd06142011_575.
Stratix V GT (Vcc = 0.85V) | C4 | DDR3 | Half Rate (non Ping-Pong PHY) | Soft Controller | RDIMM | Dual Rank | Any, | 333 | 400 | Up to 72 bits | x8 | SSTL 15 Class I/II | On-the-fly | NIOS |  | Y | Y | Final | Refer to pin placement guidelines in knowledge base solution rd06142011_575. These are single slot specs, for dual slots specs, you need to enter accurate board delays and ensure timing closure is achieved in Quartus.
Stratix V GT (Vcc = 0.85V) | C4 | DDR3 | Half Rate (non Ping-Pong PHY) | Soft Controller | RDIMM | Dual Rank | Any, | 333 | 400 | Up to 72 bits | x4 | SSTL 15 Class I/II | On-the-fly | NIOS |  | Y | Y | Final | Refer to pin placement guidelines in knowledge base solution rd06142011_575. These are single slot specs, for dual slots specs, you need to enter accurate board delays and ensure timing closure is achieved in Quartus.
Stratix V GT (Vcc = 0.85V) | C4 | DDR3 | Half Rate (non Ping-Pong PHY) | Soft Controller | RDIMM | Single Rank | Any, | 400 | Compatible with minimum frequency part | Up to 72 bits | x8 | SSTL 15 Class I/II | On-the-fly | NIOS |  | Y | Y | Final | Refer to pin placement guidelines in knowledge base solution rd06142011_575.
Stratix V GT (Vcc = 0.85V) | C4 | DDR3 | Half Rate (non Ping-Pong PHY) | Soft Controller | RDIMM | Single Rank | Any, | 400 | Compatible with minimum frequency part | Up to 72 bits | x4 | SSTL 15 Class I/II | On-the-fly | NIOS |  | Y | Y | Final | Refer to pin placement guidelines in knowledge base solution rd06142011_575.
Stratix V GT (Vcc = 0.85V) | C4 | DDR3 | Half Rate (non Ping-Pong PHY) | Soft Controller | Component | 4 Chip Selects | Any, | 333 | 400 | Up to 72 bits | x8 | SSTL 15 Class I/II | On-the-fly | NIOS |  | Y | Y | Final | Refer to pin placement guidelines in knowledge base solution rd06142011_575. Multiple DDR3 SDRAM components must be laid out in a single-rank DDR2 SDRAM DIMM layout format.
Stratix V GT (Vcc = 0.85V) | C4 | DDR3 | Half Rate (non Ping-Pong PHY) | Soft Controller | Component | 4 Chip Selects | Any, | 333 | 400 | Up to 72 bits | x4 | SSTL 15 Class I/II | On-the-fly | NIOS |  | Y | Y | Final | Refer to pin placement guidelines in knowledge base solution rd06142011_575. Multiple DDR3 SDRAM components must be laid out in a single-rank DDR2 SDRAM DIMM layout format.
Stratix V GT (Vcc = 0.85V) | C4 | DDR3 | Half Rate (non Ping-Pong PHY) | Soft Controller | Component | 2 Chip Selects | Any, | 333 | 400 | Up to 72 bits | x8 | SSTL 15 Class I/II | On-the-fly | NIOS |  | Y | Y | Final | Refer to pin placement guidelines in knowledge base solution rd06142011_575. Multiple DDR3 SDRAM components must be laid out in a single-rank DDR2 SDRAM DIMM layout format.
Stratix V GT (Vcc = 0.85V) | C4 | DDR3 | Half Rate (non Ping-Pong PHY) | Soft Controller | Component | 2 Chip Selects | Any, | 333 | 400 | Up to 72 bits | x4 | SSTL 15 Class I/II | On-the-fly | NIOS |  | Y | Y | Final | Refer to pin placement guidelines in knowledge base solution rd06142011_575. Multiple DDR3 SDRAM components must be laid out in a single-rank DDR2 SDRAM DIMM layout format.
Stratix V GT (Vcc = 0.85V) | C4 | DDR3 | Half Rate (non Ping-Pong PHY) | Soft Controller | Component | 1 Chip Select | Any, | 400 | Compatible with minimum frequency part | Up to 72 bits | x8 | SSTL 15 Class I/II | On-the-fly | NIOS |  | Y | Y | Final | Refer to pin placement guidelines in knowledge base solution rd06142011_575.
Stratix V GT (Vcc = 0.85V) | C4 | DDR3 | Half Rate (non Ping-Pong PHY) | Soft Controller | Component | 1 Chip Select | Any, | 400 | Compatible with minimum frequency part | Up to 72 bits | x4 | SSTL 15 Class I/II | On-the-fly | NIOS |  | Y | Y | Final | Refer to pin placement guidelines in knowledge base solution rd06142011_575.
Stratix V GT (Vcc = 0.85V) | C4 | DDR2 | Half Rate (non Ping-Pong PHY) | Soft Controller | UDIMM | Quad Rank Only Support in 2 slots dual rank format | Any, | 300 | Compatible with minimum frequency part | Up to 72 bits | x8 | SSTL 18 Class I/II | 4 or 8 | NIOS |  | Y | Y | Final
Stratix V GT (Vcc = 0.85V) | C4 | DDR2 | Half Rate (non Ping-Pong PHY) | Soft Controller | UDIMM | Quad Rank Only Support in 2 slots dual rank format | Any, | 300 | Compatible with minimum frequency part | 144 bits | x8 | SSTL 18 Class I/II | 4 or 8 | NIOS |  | Y | Y | Final
Stratix V GT (Vcc = 0.85V) | C4 | DDR2 | Half Rate (non Ping-Pong PHY) | Soft Controller | UDIMM | Quad Rank Only Support in 2 slots dual rank format | Any, | 300 | Compatible with minimum frequency part | Up to 72 bits | x4 | SSTL 18 Class I/II | 4 or 8 | NIOS |  | Y | Y | Final
Stratix V GT (Vcc = 0.85V) | C4 | DDR2 | Half Rate (non Ping-Pong PHY) | Soft Controller | UDIMM | Dual Rank | Any, | 333 | Compatible with minimum frequency part | Up to 72 bits | x8 | SSTL 18 Class I/II | 4 or 8 | NIOS |  | Y | Y | Final
Stratix V GT (Vcc = 0.85V) | C4 | DDR2 | Half Rate (non Ping-Pong PHY) | Soft Controller | UDIMM | Dual Rank | Any, | 333 | Compatible with minimum frequency part | 144 bits | x8 | SSTL 18 Class I/II | 4 or 8 | NIOS |  | Y | Y | Final
Stratix V GT (Vcc = 0.85V) | C4 | DDR2 | Half Rate (non Ping-Pong PHY) | Soft Controller | UDIMM | Dual Rank | Any, | 333 | Compatible with minimum frequency part | Up to 72 bits | x4 | SSTL 18 Class I/II | 4 or 8 | NIOS |  | Y | Y | Final
Stratix V GT (Vcc = 0.85V) | C4 | DDR2 | Half Rate (non Ping-Pong PHY) | Soft Controller | UDIMM | Single Rank | Any, | 333 | Compatible with minimum frequency part | Up to 72 bits | x8 | SSTL 18 Class I/II | 4 or 8 | NIOS |  | Y | Y | Final
Stratix V GT (Vcc = 0.85V) | C4 | DDR2 | Half Rate (non Ping-Pong PHY) | Soft Controller | UDIMM | Single Rank | Any, | 333 | Compatible with minimum frequency part | 144 bits | x8 | SSTL 18 Class I/II | 4 or 8 | NIOS |  | Y | Y | Final
Stratix V GT (Vcc = 0.85V) | C4 | DDR2 | Half Rate (non Ping-Pong PHY) | Soft Controller | UDIMM | Single Rank | Any, | 333 | Compatible with minimum frequency part | Up to 72 bits | x4 | SSTL 18 Class I/II | 4 or 8 | NIOS |  | Y | Y | Final
Stratix V GT (Vcc = 0.85V) | C4 | DDR2 | Half Rate (non Ping-Pong PHY) | Soft Controller | RDIMM | Quad Rank Only Support in 2 slots dual rank format | Any, | 300 | Compatible with minimum frequency part | Up to 72 bits | x8 | SSTL 18 Class I/II | 4 or 8 | NIOS |  | Y | Y | Final
Stratix V GT (Vcc = 0.85V) | C4 | DDR2 | Half Rate (non Ping-Pong PHY) | Soft Controller | RDIMM | Quad Rank Only Support in 2 slots dual rank format | Any, | 300 | Compatible with minimum frequency part | Up to 72 bits | x4 | SSTL 18 Class I/II | 4 or 8 | NIOS |  | Y | Y | Final
Stratix V GT (Vcc = 0.85V) | C4 | DDR2 | Half Rate (non Ping-Pong PHY) | Soft Controller | RDIMM | Dual Rank | Any, | 333 | Compatible with minimum frequency part | Up to 72 bits | x8 | SSTL 18 Class I/II | 4 or 8 | NIOS |  | Y | Y | Final
Stratix V GT (Vcc = 0.85V) | C4 | DDR2 | Half Rate (non Ping-Pong PHY) | Soft Controller | RDIMM | Dual Rank | Any, | 333 | Compatible with minimum frequency part | Up to 72 bits | x4 | SSTL 18 Class I/II | 4 or 8 | NIOS |  | Y | Y | Final
Stratix V GT (Vcc = 0.85V) | C4 | DDR2 | Half Rate (non Ping-Pong PHY) | Soft Controller | RDIMM | Single Rank | Any, | 333 | Compatible with minimum frequency part | Up to 72 bits | x8 | SSTL 18 Class I/II | 4 or 8 | NIOS |  | Y | Y | Final
Stratix V GT (Vcc = 0.85V) | C4 | DDR2 | Half Rate (non Ping-Pong PHY) | Soft Controller | RDIMM | Single Rank | Any, | 333 | Compatible with minimum frequency part | Up to 72 bits | x4 | SSTL 18 Class I/II | 4 or 8 | NIOS |  | Y | Y | Final
Stratix V GT (Vcc = 0.85V) | C4 | DDR2 | Half Rate (non Ping-Pong PHY) | Soft Controller | Component | 4 Chip Selects | Any, | 300 | Compatible with minimum frequency part | Up to 72 bits | x8 | SSTL 18 Class I/II | 4 or 8 | NIOS |  | Y | Y | Final
Stratix V GT (Vcc = 0.85V) | C4 | DDR2 | Half Rate (non Ping-Pong PHY) | Soft Controller | Component | 4 Chip Selects | Any, | 300 | Compatible with minimum frequency part | Up to 72 bits | x4 | SSTL 18 Class I/II | 4 or 8 | NIOS |  | Y | Y | Final
Stratix V GT (Vcc = 0.85V) | C4 | DDR2 | Half Rate (non Ping-Pong PHY) | Soft Controller | Component | 2 Chip Selects | Any, | 333 | Compatible with minimum frequency part | Up to 72 bits | x8 | SSTL 18 Class I/II | 4 or 8 | NIOS |  | Y | Y | Final
Stratix V GT (Vcc = 0.85V) | C4 | DDR2 | Half Rate (non Ping-Pong PHY) | Soft Controller | Component | 2 Chip Selects | Any, | 333 | Compatible with minimum frequency part | Up to 72 bits | x4 | SSTL 18 Class I/II | 4 or 8 | NIOS |  | Y | Y | Final
Stratix V GT (Vcc = 0.85V) | C4 | DDR2 | Half Rate (non Ping-Pong PHY) | Soft Controller | Component | 1 Chip Select | Any, | 333 | Compatible with minimum frequency part | Up to 72 bits | x8 | SSTL 18 Class I/II | 4 or 8 | NIOS |  | Y | Y | Final
Stratix V GT (Vcc = 0.85V) | C4 | DDR2 | Half Rate (non Ping-Pong PHY) | Soft Controller | Component | 1 Chip Select | Any, | 333 | Compatible with minimum frequency part | Up to 72 bits | x4 | SSTL 18 Class I/II | 4 or 8 | NIOS |  | Y | Y | Final
Stratix V GT (Vcc = 0.85V) | C4 | DDR2 | Full Rate | Soft Controller | UDIMM | Quad Rank Only Support in 2 slots dual rank format | Any, | 233 | Compatible with minimum frequency part | Up to 72 bits | x8 | SSTL 18 Class I/II | 4 or 8 | NIOS |  | Y | Y | Final
Stratix V GT (Vcc = 0.85V) | C4 | DDR2 | Full Rate | Soft Controller | UDIMM | Quad Rank Only Support in 2 slots dual rank format | Any, | 233 | Compatible with minimum frequency part | 144 bits | x8 | SSTL 18 Class I/II | 4 or 8 | NIOS |  | Y | Y | Final
Stratix V GT (Vcc = 0.85V) | C4 | DDR2 | Full Rate | Soft Controller | UDIMM | Quad Rank Only Support in 2 slots dual rank format | Any, | 233 | Compatible with minimum frequency part | Up to 72 bits | x4 | SSTL 18 Class I/II | 4 or 8 | NIOS |  | Y | Y | Final
Stratix V GT (Vcc = 0.85V) | C4 | DDR2 | Full Rate | Soft Controller | UDIMM | Dual Rank | Any, | 233 | Compatible with minimum frequency part | Up to 72 bits | x8 | SSTL 18 Class I/II | 4 or 8 | NIOS |  | Y | Y | Final
Stratix V GT (Vcc = 0.85V) | C4 | DDR2 | Full Rate | Soft Controller | UDIMM | Dual Rank | Any, | 233 | Compatible with minimum frequency part | 144 bits | x8 | SSTL 18 Class I/II | 4 or 8 | NIOS |  | Y | Y | Final
Stratix V GT (Vcc = 0.85V) | C4 | DDR2 | Full Rate | Soft Controller | UDIMM | Dual Rank | Any, | 233 | Compatible with minimum frequency part | Up to 72 bits | x4 | SSTL 18 Class I/II | 4 or 8 | NIOS |  | Y | Y | Final
Stratix V GT (Vcc = 0.85V) | C4 | DDR2 | Full Rate | Soft Controller | UDIMM | Single Rank | Any, | 233 | Compatible with minimum frequency part | Up to 72 bits | x8 | SSTL 18 Class I/II | 4 or 8 | NIOS |  | Y | Y | Final
Stratix V GT (Vcc = 0.85V) | C4 | DDR2 | Full Rate | Soft Controller | UDIMM | Single Rank | Any, | 233 | Compatible with minimum frequency part | 144 bits | x8 | SSTL 18 Class I/II | 4 or 8 | NIOS |  | Y | Y | Final
Stratix V GT (Vcc = 0.85V) | C4 | DDR2 | Full Rate | Soft Controller | UDIMM | Single Rank | Any, | 233 | Compatible with minimum frequency part | Up to 72 bits | x4 | SSTL 18 Class I/II | 4 or 8 | NIOS |  | Y | Y | Final
Stratix V GT (Vcc = 0.85V) | C4 | DDR2 | Full Rate | Soft Controller | RDIMM | Quad Rank Only Support in 2 slots dual rank format | Any, | 233 | Compatible with minimum frequency part | Up to 72 bits | x8 | SSTL 18 Class I/II | 4 or 8 | NIOS |  | Y | Y | Final
Stratix V GT (Vcc = 0.85V) | C4 | DDR2 | Full Rate | Soft Controller | RDIMM | Quad Rank Only Support in 2 slots dual rank format | Any, | 233 | Compatible with minimum frequency part | Up to 72 bits | x4 | SSTL 18 Class I/II | 4 or 8 | NIOS |  | Y | Y | Final
Stratix V GT (Vcc = 0.85V) | C4 | DDR2 | Full Rate | Soft Controller | RDIMM | Dual Rank | Any, | 233 | Compatible with minimum frequency part | Up to 72 bits | x8 | SSTL 18 Class I/II | 4 or 8 | NIOS |  | Y | Y | Final
Stratix V GT (Vcc = 0.85V) | C4 | DDR2 | Full Rate | Soft Controller | RDIMM | Dual Rank | Any, | 233 | Compatible with minimum frequency part | Up to 72 bits | x4 | SSTL 18 Class I/II | 4 or 8 | NIOS |  | Y | Y | Final
Stratix V GT (Vcc = 0.85V) | C4 | DDR2 | Full Rate | Soft Controller | RDIMM | Single Rank | Any, | 233 | Compatible with minimum frequency part | Up to 72 bits | x8 | SSTL 18 Class I/II | 4 or 8 | NIOS |  | Y | Y | Final
Stratix V GT (Vcc = 0.85V) | C4 | DDR2 | Full Rate | Soft Controller | RDIMM | Single Rank | Any, | 233 | Compatible with minimum frequency part | Up to 72 bits | x4 | SSTL 18 Class I/II | 4 or 8 | NIOS |  | Y | Y | Final
Stratix V GT (Vcc = 0.85V) | C4 | DDR2 | Full Rate | Soft Controller | Component | 4 Chip Selects | Any, | 233 | Compatible with minimum frequency part | Up to 72 bits | x8 | SSTL 18 Class I/II | 4 or 8 | NIOS |  | Y | Y | Final
Stratix V GT (Vcc = 0.85V) | C4 | DDR2 | Full Rate | Soft Controller | Component | 4 Chip Selects | Any, | 233 | Compatible with minimum frequency part | Up to 72 bits | x4 | SSTL 18 Class I/II | 4 or 8 | NIOS |  | Y | Y | Final
Stratix V GT (Vcc = 0.85V) | C4 | DDR2 | Full Rate | Soft Controller | Component | 2 Chip Selects | Any, | 233 | Compatible with minimum frequency part | Up to 72 bits | x8 | SSTL 18 Class I/II | 4 or 8 | NIOS |  | Y | Y | Final
Stratix V GT (Vcc = 0.85V) | C4 | DDR2 | Full Rate | Soft Controller | Component | 2 Chip Selects | Any, | 233 | Compatible with minimum frequency part | Up to 72 bits | x4 | SSTL 18 Class I/II | 4 or 8 | NIOS |  | Y | Y | Final
Stratix V GT (Vcc = 0.85V) | C4 | DDR2 | Full Rate | Soft Controller | Component | 1 Chip Select | Any, | 233 | Compatible with minimum frequency part | Up to 72 bits | x8 | SSTL 18 Class I/II | 4 or 8 | NIOS |  | Y | Y | Final
Stratix V GT (Vcc = 0.85V) | C4 | DDR2 | Full Rate | Soft Controller | Component | 1 Chip Select | Any, | 233 | Compatible with minimum frequency part | Up to 72 bits | x4 | SSTL 18 Class I/II | 4 or 8 | NIOS |  | Y | Y | Final
Stratix V GT (Vcc = 0.85V) | C3 | RLDRAMII (Common I/O) | Half Rate (non Ping-Pong PHY) | Soft Controller | Component | 1 Chip Select | Row, Wraparound, | 350 | Compatible with minimum frequency part | Up to 9 bits | x9 | HSTL 15 Class I | 8 | RTL |  |  | Y | Final | No multiplexed addressing support, no dynamic read latency support, no separate I/O support, and no multicast write support.
Stratix V GT (Vcc = 0.85V) | C3 | RLDRAMII (Common I/O) | Half Rate (non Ping-Pong PHY) | Soft Controller | Component | 1 Chip Select | Row, Wraparound, | 350 | Compatible with minimum frequency part | Up to 9 bits | x9 | HSTL 15 Class I | 4 | RTL |  |  | Y | Final | No multiplexed addressing support, no dynamic read latency support, no separate I/O support, and no multicast write support.
Stratix V GT (Vcc = 0.85V) | C3 | RLDRAMII (Common I/O) | Half Rate (non Ping-Pong PHY) | Soft Controller | Component | 1 Chip Select | Column, Row, Wraparound, | 350 | Compatible with minimum frequency part | Up to 9 bits | x9 | HSTL 18 Class I/II | 8 | RTL |  |  | Y | Final | No multiplexed addressing support, no dynamic read latency support, no separate I/O support, and no multicast write support.
Stratix V GT (Vcc = 0.85V) | C3 | RLDRAMII (Common I/O) | Half Rate (non Ping-Pong PHY) | Soft Controller | Component | 1 Chip Select | Column, Row, Wraparound, | 350 | Compatible with minimum frequency part | Up to 9 bits | x9 | HSTL 18 Class I/II | 4 | RTL |  |  | Y | Final | No multiplexed addressing support, no dynamic read latency support, no separate I/O support, and no multicast write support.
Stratix V GT (Vcc = 0.85V) | C3 | RLDRAMII (Common I/O) | Half Rate (non Ping-Pong PHY) | Soft Controller | Component | 1 Chip Select | Column, | 350 | Compatible with minimum frequency part | Up to 9 bits | x9 | HSTL 15 Class I/II | 8 | RTL |  |  | Y | Final | No multiplexed addressing support, no dynamic read latency support, no separate I/O support, and no multicast write support.
Stratix V GT (Vcc = 0.85V) | C3 | RLDRAMII (Common I/O) | Half Rate (non Ping-Pong PHY) | Soft Controller | Component | 1 Chip Select | Column, | 350 | Compatible with minimum frequency part | Up to 9 bits | x9 | HSTL 15 Class I/II | 4 | RTL |  |  | Y | Final | No multiplexed addressing support, no dynamic read latency support, no separate I/O support, and no multicast write support.
Stratix V GT (Vcc = 0.85V) | C3 | RLDRAMII (Common I/O) | Half Rate (non Ping-Pong PHY) | Soft Controller | Component | 1 Chip Select | Row, Wraparound, | 350 | Compatible with minimum frequency part | Up to 18 bits | x9 | HSTL 15 Class I | 8 | RTL |  |  | Y | Final | No multiplexed addressing support, no dynamic read latency support, no separate I/O support, and no multicast write support.
Stratix V GT (Vcc = 0.85V) | C3 | RLDRAMII (Common I/O) | Half Rate (non Ping-Pong PHY) | Soft Controller | Component | 1 Chip Select | Row, Wraparound, | 350 | Compatible with minimum frequency part | Up to 18 bits | x9 | HSTL 15 Class I | 4 | RTL |  |  | Y | Final | No multiplexed addressing support, no dynamic read latency support, no separate I/O support, and no multicast write support.
Stratix V GT (Vcc = 0.85V) | C3 | RLDRAMII (Common I/O) | Half Rate (non Ping-Pong PHY) | Soft Controller | Component | 1 Chip Select | Column, Row, Wraparound, | 350 | Compatible with minimum frequency part | Up to 18 bits | x9 | HSTL 18 Class I/II | 8 | RTL |  |  | Y | Final | No multiplexed addressing support, no dynamic read latency support, no separate I/O support, and no multicast write support.
Stratix V GT (Vcc = 0.85V) | C3 | RLDRAMII (Common I/O) | Half Rate (non Ping-Pong PHY) | Soft Controller | Component | 1 Chip Select | Column, Row, Wraparound, | 350 | Compatible with minimum frequency part | Up to 18 bits | x9 | HSTL 18 Class I/II | 4 | RTL |  |  | Y | Final | No multiplexed addressing support, no dynamic read latency support, no separate I/O support, and no multicast write support.
Stratix V GT (Vcc = 0.85V) | C3 | RLDRAMII (Common I/O) | Half Rate (non Ping-Pong PHY) | Soft Controller | Component | 1 Chip Select | Column, | 350 | Compatible with minimum frequency part | Up to 18 bits | x9 | HSTL 15 Class I/II | 8 | RTL |  |  | Y | Final | No multiplexed addressing support, no dynamic read latency support, no separate I/O support, and no multicast write support.
Stratix V GT (Vcc = 0.85V) | C3 | RLDRAMII (Common I/O) | Half Rate (non Ping-Pong PHY) | Soft Controller | Component | 1 Chip Select | Column, | 350 | Compatible with minimum frequency part | Up to 18 bits | x9 | HSTL 15 Class I/II | 4 | RTL |  |  | Y | Final | No multiplexed addressing support, no dynamic read latency support, no separate I/O support, and no multicast write support.
Stratix V GT (Vcc = 0.85V) | C3 | RLDRAMII (Common I/O) | Half Rate (non Ping-Pong PHY) | Soft Controller | Component | 1 Chip Select | Row, Wraparound, | 350 | Compatible with minimum frequency part | Up to 72 bits | x36 | HSTL 15 Class I | 8 | RTL |  |  | Y | Final | No multiplexed addressing support, no dynamic read latency support, no separate I/O support, and no multicast write support.
Stratix V GT (Vcc = 0.85V) | C3 | RLDRAMII (Common I/O) | Half Rate (non Ping-Pong PHY) | Soft Controller | Component | 1 Chip Select | Row, Wraparound, | 350 | Compatible with minimum frequency part | Up to 72 bits | x36 | HSTL 15 Class I | 4 | RTL |  |  | Y | Final | No multiplexed addressing support, no dynamic read latency support, no separate I/O support, and no multicast write support.
Stratix V GT (Vcc = 0.85V) | C3 | RLDRAMII (Common I/O) | Half Rate (non Ping-Pong PHY) | Soft Controller | Component | 1 Chip Select | Column, Row, Wraparound, | 350 | Compatible with minimum frequency part | Up to 72 bits | x36 | HSTL 18 Class I/II | 8 | RTL |  |  | Y | Final | No multiplexed addressing support, no dynamic read latency support, no separate I/O support, and no multicast write support.
Stratix V GT (Vcc = 0.85V) | C3 | RLDRAMII (Common I/O) | Half Rate (non Ping-Pong PHY) | Soft Controller | Component | 1 Chip Select | Column, Row, Wraparound, | 350 | Compatible with minimum frequency part | Up to 72 bits | x36 | HSTL 18 Class I/II | 4 | RTL |  |  | Y | Final | No multiplexed addressing support, no dynamic read latency support, no separate I/O support, and no multicast write support.
Stratix V GT (Vcc = 0.85V) | C3 | RLDRAMII (Common I/O) | Half Rate (non Ping-Pong PHY) | Soft Controller | Component | 1 Chip Select | Column, | 350 | Compatible with minimum frequency part | Up to 72 bits | x36 | HSTL 15 Class I/II | 8 | RTL |  |  | Y | Final | No multiplexed addressing support, no dynamic read latency support, no separate I/O support, and no multicast write support.
Stratix V GT (Vcc = 0.85V) | C3 | RLDRAMII (Common I/O) | Half Rate (non Ping-Pong PHY) | Soft Controller | Component | 1 Chip Select | Column, | 350 | Compatible with minimum frequency part | Up to 72 bits | x36 | HSTL 15 Class I/II | 4 | RTL |  |  | Y | Final | No multiplexed addressing support, no dynamic read latency support, no separate I/O support, and no multicast write support.
Stratix V GT (Vcc = 0.85V) | C3 | RLDRAMII (Common I/O) | Half Rate (non Ping-Pong PHY) | Soft Controller | Component | 1 Chip Select | Row, Wraparound, | 350 | Compatible with minimum frequency part | Up to 36 bits | x36 | HSTL 15 Class I | 8 | RTL |  |  | Y | Final | No multiplexed addressing support, no dynamic read latency support, no separate I/O support, and no multicast write support.
Stratix V GT (Vcc = 0.85V) | C3 | RLDRAMII (Common I/O) | Half Rate (non Ping-Pong PHY) | Soft Controller | Component | 1 Chip Select | Row, Wraparound, | 350 | Compatible with minimum frequency part | Up to 36 bits | x36 | HSTL 15 Class I | 4 | RTL |  |  | Y | Final | No multiplexed addressing support, no dynamic read latency support, no separate I/O support, and no multicast write support.
Stratix V GT (Vcc = 0.85V) | C3 | RLDRAMII (Common I/O) | Half Rate (non Ping-Pong PHY) | Soft Controller | Component | 1 Chip Select | Column, Row, Wraparound, | 350 | Compatible with minimum frequency part | Up to 36 bits | x36 | HSTL 18 Class I/II | 8 | RTL |  |  | Y | Final | No multiplexed addressing support, no dynamic read latency support, no separate I/O support, and no multicast write support.
Stratix V GT (Vcc = 0.85V) | C3 | RLDRAMII (Common I/O) | Half Rate (non Ping-Pong PHY) | Soft Controller | Component | 1 Chip Select | Column, Row, Wraparound, | 350 | Compatible with minimum frequency part | Up to 36 bits | x36 | HSTL 18 Class I/II | 4 | RTL |  |  | Y | Final | No multiplexed addressing support, no dynamic read latency support, no separate I/O support, and no multicast write support.
Stratix V GT (Vcc = 0.85V) | C3 | RLDRAMII (Common I/O) | Half Rate (non Ping-Pong PHY) | Soft Controller | Component | 1 Chip Select | Column, | 350 | Compatible with minimum frequency part | Up to 36 bits | x36 | HSTL 15 Class I/II | 8 | RTL |  |  | Y | Final | No multiplexed addressing support, no dynamic read latency support, no separate I/O support, and no multicast write support.
Stratix V GT (Vcc = 0.85V) | C3 | RLDRAMII (Common I/O) | Half Rate (non Ping-Pong PHY) | Soft Controller | Component | 1 Chip Select | Column, | 350 | Compatible with minimum frequency part | Up to 36 bits | x36 | HSTL 15 Class I/II | 4 | RTL |  |  | Y | Final | No multiplexed addressing support, no dynamic read latency support, no separate I/O support, and no multicast write support.
Stratix V GT (Vcc = 0.85V) | C3 | RLDRAMII (Common I/O) | Half Rate (non Ping-Pong PHY) | Soft Controller | Component | 1 Chip Select | Row, Wraparound, | 350 | Compatible with minimum frequency part | Up to 36 bits | x18 | HSTL 15 Class I | 8 | RTL |  |  | Y | Final | No multiplexed addressing support, no dynamic read latency support, no separate I/O support, and no multicast write support.
Stratix V GT (Vcc = 0.85V) | C3 | RLDRAMII (Common I/O) | Half Rate (non Ping-Pong PHY) | Soft Controller | Component | 1 Chip Select | Row, Wraparound, | 350 | Compatible with minimum frequency part | Up to 36 bits | x18 | HSTL 15 Class I | 4 | RTL |  |  | Y | Final | No multiplexed addressing support, no dynamic read latency support, no separate I/O support, and no multicast write support.
Stratix V GT (Vcc = 0.85V) | C3 | RLDRAMII (Common I/O) | Half Rate (non Ping-Pong PHY) | Soft Controller | Component | 1 Chip Select | Column, Row, Wraparound, | 350 | Compatible with minimum frequency part | Up to 36 bits | x18 | HSTL 18 Class I/II | 8 | RTL |  |  | Y | Final | No multiplexed addressing support, no dynamic read latency support, no separate I/O support, and no multicast write support.
Stratix V GT (Vcc = 0.85V) | C3 | RLDRAMII (Common I/O) | Half Rate (non Ping-Pong PHY) | Soft Controller | Component | 1 Chip Select | Column, Row, Wraparound, | 350 | Compatible with minimum frequency part | Up to 36 bits | x18 | HSTL 18 Class I/II | 4 | RTL |  |  | Y | Final | No multiplexed addressing support, no dynamic read latency support, no separate I/O support, and no multicast write support.
Stratix V GT (Vcc = 0.85V) | C3 | RLDRAMII (Common I/O) | Half Rate (non Ping-Pong PHY) | Soft Controller | Component | 1 Chip Select | Column, | 350 | Compatible with minimum frequency part | Up to 36 bits | x18 | HSTL 15 Class I/II | 8 | RTL |  |  | Y | Final | No multiplexed addressing support, no dynamic read latency support, no separate I/O support, and no multicast write support.
Stratix V GT (Vcc = 0.85V) | C3 | RLDRAMII (Common I/O) | Half Rate (non Ping-Pong PHY) | Soft Controller | Component | 1 Chip Select | Column, | 350 | Compatible with minimum frequency part | Up to 36 bits | x18 | HSTL 15 Class I/II | 4 | RTL |  |  | Y | Final | No multiplexed addressing support, no dynamic read latency support, no separate I/O support, and no multicast write support.
Stratix V GT (Vcc = 0.85V) | C3 | RLDRAMII (Common I/O) | Half Rate (non Ping-Pong PHY) | Soft Controller | Component | 1 Chip Select | Row, Wraparound, | 350 | Compatible with minimum frequency part | Up to 18 bits | x18 | HSTL 15 Class I | 8 | RTL |  |  | Y | Final | No multiplexed addressing support, no dynamic read latency support, no separate I/O support, and no multicast write support.
Stratix V GT (Vcc = 0.85V) | C3 | RLDRAMII (Common I/O) | Half Rate (non Ping-Pong PHY) | Soft Controller | Component | 1 Chip Select | Row, Wraparound, | 350 | Compatible with minimum frequency part | Up to 18 bits | x18 | HSTL 15 Class I | 4 | RTL |  |  | Y | Final | No multiplexed addressing support, no dynamic read latency support, no separate I/O support, and no multicast write support.
Stratix V GT (Vcc = 0.85V) | C3 | RLDRAMII (Common I/O) | Half Rate (non Ping-Pong PHY) | Soft Controller | Component | 1 Chip Select | Column, Row, Wraparound, | 350 | Compatible with minimum frequency part | Up to 18 bits | x18 | HSTL 18 Class I/II | 8 | RTL |  |  | Y | Final | No multiplexed addressing support, no dynamic read latency support, no separate I/O support, and no multicast write support.
Stratix V GT (Vcc = 0.85V) | C3 | RLDRAMII (Common I/O) | Half Rate (non Ping-Pong PHY) | Soft Controller | Component | 1 Chip Select | Column, Row, Wraparound, | 350 | Compatible with minimum frequency part | Up to 18 bits | x18 | HSTL 18 Class I/II | 4 | RTL |  |  | Y | Final | No multiplexed addressing support, no dynamic read latency support, no separate I/O support, and no multicast write support.
Stratix V GT (Vcc = 0.85V) | C3 | RLDRAMII (Common I/O) | Half Rate (non Ping-Pong PHY) | Soft Controller | Component | 1 Chip Select | Column, | 350 | Compatible with minimum frequency part | Up to 18 bits | x18 | HSTL 15 Class I/II | 8 | RTL |  |  | Y | Final | No multiplexed addressing support, no dynamic read latency support, no separate I/O support, and no multicast write support.
Stratix V GT (Vcc = 0.85V) | C3 | RLDRAMII (Common I/O) | Half Rate (non Ping-Pong PHY) | Soft Controller | Component | 1 Chip Select | Column, | 350 | Compatible with minimum frequency part | Up to 18 bits | x18 | HSTL 15 Class I/II | 4 | RTL |  |  | Y | Final | No multiplexed addressing support, no dynamic read latency support, no separate I/O support, and no multicast write support.
Stratix V GT (Vcc = 0.85V) | C3 | RLDRAMII (Common I/O) | Half Rate (non Ping-Pong PHY) | Soft Controller | Component | 1 Chip Select | Row, Wraparound, | 350 | Compatible with minimum frequency part | Up to 9 bits | x9 | HSTL 15 Class I | 8 | NIOS |  |  | Y | Final | This clock rate is only achievable with Nios sequencer. No multiplexed addressing support, no dynamic read latency support, no separate I/O support, and no multicast write support.
Stratix V GT (Vcc = 0.85V) | C3 | RLDRAMII (Common I/O) | Half Rate (non Ping-Pong PHY) | Soft Controller | Component | 1 Chip Select | Row, Wraparound, | 350 | Compatible with minimum frequency part | Up to 9 bits | x9 | HSTL 15 Class I | 4 | NIOS |  |  | Y | Final | This clock rate is only achievable with Nios sequencer. No multiplexed addressing support, no dynamic read latency support, no separate I/O support, and no multicast write support.
Stratix V GT (Vcc = 0.85V) | C3 | RLDRAMII (Common I/O) | Half Rate (non Ping-Pong PHY) | Soft Controller | Component | 1 Chip Select | Column, Row, Wraparound, | 350 | Compatible with minimum frequency part | Up to 9 bits | x9 | HSTL 18 Class I/II | 8 | NIOS |  |  | Y | Final | This clock rate is only achievable with Nios sequencer. No multiplexed addressing support, no dynamic read latency support, no separate I/O support, and no multicast write support.
Stratix V GT (Vcc = 0.85V) | C3 | RLDRAMII (Common I/O) | Half Rate (non Ping-Pong PHY) | Soft Controller | Component | 1 Chip Select | Column, Row, Wraparound, | 350 | Compatible with minimum frequency part | Up to 9 bits | x9 | HSTL 18 Class I/II | 4 | NIOS |  |  | Y | Final | This clock rate is only achievable with Nios sequencer. No multiplexed addressing support, no dynamic read latency support, no separate I/O support, and no multicast write support.
Stratix V GT (Vcc = 0.85V) | C3 | RLDRAMII (Common I/O) | Half Rate (non Ping-Pong PHY) | Soft Controller | Component | 1 Chip Select | Column, | 350 | Compatible with minimum frequency part | Up to 9 bits | x9 | HSTL 15 Class I/II | 8 | NIOS |  |  | Y | Final | This clock rate is only achievable with Nios sequencer. No multiplexed addressing support, no dynamic read latency support, no separate I/O support, and no multicast write support.
Stratix V GT (Vcc = 0.85V) | C3 | RLDRAMII (Common I/O) | Half Rate (non Ping-Pong PHY) | Soft Controller | Component | 1 Chip Select | Column, | 350 | Compatible with minimum frequency part | Up to 9 bits | x9 | HSTL 15 Class I/II | 4 | NIOS |  |  | Y | Final | This clock rate is only achievable with Nios sequencer. No multiplexed addressing support, no dynamic read latency support, no separate I/O support, and no multicast write support.
Stratix V GT (Vcc = 0.85V) | C3 | RLDRAMII (Common I/O) | Half Rate (non Ping-Pong PHY) | Soft Controller | Component | 1 Chip Select | Row, Wraparound, | 350 | Compatible with minimum frequency part | Up to 18 bits | x9 | HSTL 15 Class I | 8 | NIOS |  |  | Y | Final | This clock rate is only achievable with Nios sequencer. No multiplexed addressing support, no dynamic read latency support, no separate I/O support, and no multicast write support.
Stratix V GT (Vcc = 0.85V) | C3 | RLDRAMII (Common I/O) | Half Rate (non Ping-Pong PHY) | Soft Controller | Component | 1 Chip Select | Row, Wraparound, | 350 | Compatible with minimum frequency part | Up to 18 bits | x9 | HSTL 15 Class I | 4 | NIOS |  |  | Y | Final | This clock rate is only achievable with Nios sequencer. No multiplexed addressing support, no dynamic read latency support, no separate I/O support, and no multicast write support.
Stratix V GT (Vcc = 0.85V) | C3 | RLDRAMII (Common I/O) | Half Rate (non Ping-Pong PHY) | Soft Controller | Component | 1 Chip Select | Column, Row, Wraparound, | 350 | Compatible with minimum frequency part | Up to 18 bits | x9 | HSTL 18 Class I/II | 8 | NIOS |  |  | Y | Final | This clock rate is only achievable with Nios sequencer. No multiplexed addressing support, no dynamic read latency support, no separate I/O support, and no multicast write support.
Stratix V GT (Vcc = 0.85V) | C3 | RLDRAMII (Common I/O) | Half Rate (non Ping-Pong PHY) | Soft Controller | Component | 1 Chip Select | Column, Row, Wraparound, | 350 | Compatible with minimum frequency part | Up to 18 bits | x9 | HSTL 18 Class I/II | 4 | NIOS |  |  | Y | Final | This clock rate is only achievable with Nios sequencer. No multiplexed addressing support, no dynamic read latency support, no separate I/O support, and no multicast write support.
Stratix V GT (Vcc = 0.85V) | C3 | RLDRAMII (Common I/O) | Half Rate (non Ping-Pong PHY) | Soft Controller | Component | 1 Chip Select | Column, | 350 | Compatible with minimum frequency part | Up to 18 bits | x9 | HSTL 15 Class I/II | 8 | NIOS |  |  | Y | Final | This clock rate is only achievable with Nios sequencer. No multiplexed addressing support, no dynamic read latency support, no separate I/O support, and no multicast write support.
Stratix V GT (Vcc = 0.85V) | C3 | RLDRAMII (Common I/O) | Half Rate (non Ping-Pong PHY) | Soft Controller | Component | 1 Chip Select | Column, | 350 | Compatible with minimum frequency part | Up to 18 bits | x9 | HSTL 15 Class I/II | 4 | NIOS |  |  | Y | Final | This clock rate is only achievable with Nios sequencer. No multiplexed addressing support, no dynamic read latency support, no separate I/O support, and no multicast write support.
Stratix V GT (Vcc = 0.85V) | C3 | RLDRAMII (Common I/O) | Half Rate (non Ping-Pong PHY) | Soft Controller | Component | 1 Chip Select | Row, Wraparound, | 350 | Compatible with minimum frequency part | Up to 72 bits | x36 | HSTL 15 Class I | 8 | NIOS |  |  | Y | Final | This clock rate is only achievable with Nios sequencer. No multiplexed addressing support, no dynamic read latency support, no separate I/O support, and no multicast write support.
Stratix V GT (Vcc = 0.85V) | C3 | RLDRAMII (Common I/O) | Half Rate (non Ping-Pong PHY) | Soft Controller | Component | 1 Chip Select | Row, Wraparound, | 350 | Compatible with minimum frequency part | Up to 72 bits | x36 | HSTL 15 Class I | 4 | NIOS |  |  | Y | Final | This clock rate is only achievable with Nios sequencer. No multiplexed addressing support, no dynamic read latency support, no separate I/O support, and no multicast write support.
Stratix V GT (Vcc = 0.85V) | C3 | RLDRAMII (Common I/O) | Half Rate (non Ping-Pong PHY) | Soft Controller | Component | 1 Chip Select | Column, Row, Wraparound, | 350 | Compatible with minimum frequency part | Up to 72 bits | x36 | HSTL 18 Class I/II | 8 | NIOS |  |  | Y | Final | This clock rate is only achievable with Nios sequencer. No multiplexed addressing support, no dynamic read latency support, no separate I/O support, and no multicast write support.
Stratix V GT (Vcc = 0.85V) | C3 | RLDRAMII (Common I/O) | Half Rate (non Ping-Pong PHY) | Soft Controller | Component | 1 Chip Select | Column, Row, Wraparound, | 350 | Compatible with minimum frequency part | Up to 72 bits | x36 | HSTL 18 Class I/II | 4 | NIOS |  |  | Y | Final | This clock rate is only achievable with Nios sequencer. No multiplexed addressing support, no dynamic read latency support, no separate I/O support, and no multicast write support.
Stratix V GT (Vcc = 0.85V) | C3 | RLDRAMII (Common I/O) | Half Rate (non Ping-Pong PHY) | Soft Controller | Component | 1 Chip Select | Column, | 350 | Compatible with minimum frequency part | Up to 72 bits | x36 | HSTL 15 Class I/II | 8 | NIOS |  |  | Y | Final | This clock rate is only achievable with Nios sequencer. No multiplexed addressing support, no dynamic read latency support, no separate I/O support, and no multicast write support.
Stratix V GT (Vcc = 0.85V) | C3 | RLDRAMII (Common I/O) | Half Rate (non Ping-Pong PHY) | Soft Controller | Component | 1 Chip Select | Column, | 350 | Compatible with minimum frequency part | Up to 72 bits | x36 | HSTL 15 Class I/II | 4 | NIOS |  |  | Y | Final | This clock rate is only achievable with Nios sequencer. No multiplexed addressing support, no dynamic read latency support, no separate I/O support, and no multicast write support.
Stratix V GT (Vcc = 0.85V) | C3 | RLDRAMII (Common I/O) | Half Rate (non Ping-Pong PHY) | Soft Controller | Component | 1 Chip Select | Row, Wraparound, | 350 | Compatible with minimum frequency part | Up to 36 bits | x36 | HSTL 15 Class I | 8 | NIOS |  |  | Y | Final | This clock rate is only achievable with Nios sequencer. No multiplexed addressing support, no dynamic read latency support, no separate I/O support, and no multicast write support.
Stratix V GT (Vcc = 0.85V) | C3 | RLDRAMII (Common I/O) | Half Rate (non Ping-Pong PHY) | Soft Controller | Component | 1 Chip Select | Row, Wraparound, | 350 | Compatible with minimum frequency part | Up to 36 bits | x36 | HSTL 15 Class I | 4 | NIOS |  |  | Y | Final | This clock rate is only achievable with Nios sequencer. No multiplexed addressing support, no dynamic read latency support, no separate I/O support, and no multicast write support.
Stratix V GT (Vcc = 0.85V) | C3 | RLDRAMII (Common I/O) | Half Rate (non Ping-Pong PHY) | Soft Controller | Component | 1 Chip Select | Column, Row, Wraparound, | 350 | Compatible with minimum frequency part | Up to 36 bits | x36 | HSTL 18 Class I/II | 8 | NIOS |  |  | Y | Final | This clock rate is only achievable with Nios sequencer. No multiplexed addressing support, no dynamic read latency support, no separate I/O support, and no multicast write support.
Stratix V GT (Vcc = 0.85V) | C3 | RLDRAMII (Common I/O) | Half Rate (non Ping-Pong PHY) | Soft Controller | Component | 1 Chip Select | Column, Row, Wraparound, | 350 | Compatible with minimum frequency part | Up to 36 bits | x36 | HSTL 18 Class I/II | 4 | NIOS |  |  | Y | Final | This clock rate is only achievable with Nios sequencer. No multiplexed addressing support, no dynamic read latency support, no separate I/O support, and no multicast write support.
Stratix V GT (Vcc = 0.85V) | C3 | RLDRAMII (Common I/O) | Half Rate (non Ping-Pong PHY) | Soft Controller | Component | 1 Chip Select | Column, | 350 | Compatible with minimum frequency part | Up to 36 bits | x36 | HSTL 15 Class I/II | 8 | NIOS |  |  | Y | Final | This clock rate is only achievable with Nios sequencer. No multiplexed addressing support, no dynamic read latency support, no separate I/O support, and no multicast write support.
Stratix V GT (Vcc = 0.85V) | C3 | RLDRAMII (Common I/O) | Half Rate (non Ping-Pong PHY) | Soft Controller | Component | 1 Chip Select | Column, | 350 | Compatible with minimum frequency part | Up to 36 bits | x36 | HSTL 15 Class I/II | 4 | NIOS |  |  | Y | Final | This clock rate is only achievable with Nios sequencer. No multiplexed addressing support, no dynamic read latency support, no separate I/O support, and no multicast write support.
Stratix V GT (Vcc = 0.85V) | C3 | RLDRAMII (Common I/O) | Half Rate (non Ping-Pong PHY) | Soft Controller | Component | 1 Chip Select | Row, Wraparound, | 350 | Compatible with minimum frequency part | Up to 36 bits | x18 | HSTL 15 Class I | 8 | NIOS |  |  | Y | Final | This clock rate is only achievable with Nios sequencer. No multiplexed addressing support, no dynamic read latency support, no separate I/O support, and no multicast write support.
Stratix V GT (Vcc = 0.85V) | C3 | RLDRAMII (Common I/O) | Half Rate (non Ping-Pong PHY) | Soft Controller | Component | 1 Chip Select | Row, Wraparound, | 350 | Compatible with minimum frequency part | Up to 36 bits | x18 | HSTL 15 Class I | 4 | NIOS |  |  | Y | Final | This clock rate is only achievable with Nios sequencer. No multiplexed addressing support, no dynamic read latency support, no separate I/O support, and no multicast write support.
Stratix V GT (Vcc = 0.85V) | C3 | RLDRAMII (Common I/O) | Half Rate (non Ping-Pong PHY) | Soft Controller | Component | 1 Chip Select | Column, Row, Wraparound, | 350 | Compatible with minimum frequency part | Up to 36 bits | x18 | HSTL 18 Class I/II | 8 | NIOS |  |  | Y | Final | This clock rate is only achievable with Nios sequencer. No multiplexed addressing support, no dynamic read latency support, no separate I/O support, and no multicast write support.
Stratix V GT (Vcc = 0.85V) | C3 | RLDRAMII (Common I/O) | Half Rate (non Ping-Pong PHY) | Soft Controller | Component | 1 Chip Select | Column, Row, Wraparound, | 350 | Compatible with minimum frequency part | Up to 36 bits | x18 | HSTL 18 Class I/II | 4 | NIOS |  |  | Y | Final | This clock rate is only achievable with Nios sequencer. No multiplexed addressing support, no dynamic read latency support, no separate I/O support, and no multicast write support.
Stratix V GT (Vcc = 0.85V) | C3 | RLDRAMII (Common I/O) | Half Rate (non Ping-Pong PHY) | Soft Controller | Component | 1 Chip Select | Column, | 350 | Compatible with minimum frequency part | Up to 36 bits | x18 | HSTL 15 Class I/II | 8 | NIOS |  |  | Y | Final | This clock rate is only achievable with Nios sequencer. No multiplexed addressing support, no dynamic read latency support, no separate I/O support, and no multicast write support.
Stratix V GT (Vcc = 0.85V) | C3 | RLDRAMII (Common I/O) | Half Rate (non Ping-Pong PHY) | Soft Controller | Component | 1 Chip Select | Column, | 350 | Compatible with minimum frequency part | Up to 36 bits | x18 | HSTL 15 Class I/II | 4 | NIOS |  |  | Y | Final | This clock rate is only achievable with Nios sequencer. No multiplexed addressing support, no dynamic read latency support, no separate I/O support, and no multicast write support.
Stratix V GT (Vcc = 0.85V) | C3 | RLDRAMII (Common I/O) | Half Rate (non Ping-Pong PHY) | Soft Controller | Component | 1 Chip Select | Row, Wraparound, | 350 | Compatible with minimum frequency part | Up to 18 bits | x18 | HSTL 15 Class I | 8 | NIOS |  |  | Y | Final | This clock rate is only achievable with Nios sequencer. No multiplexed addressing support, no dynamic read latency support, no separate I/O support, and no multicast write support.
Stratix V GT (Vcc = 0.85V) | C3 | RLDRAMII (Common I/O) | Half Rate (non Ping-Pong PHY) | Soft Controller | Component | 1 Chip Select | Row, Wraparound, | 350 | Compatible with minimum frequency part | Up to 18 bits | x18 | HSTL 15 Class I | 4 | NIOS |  |  | Y | Final | This clock rate is only achievable with Nios sequencer. No multiplexed addressing support, no dynamic read latency support, no separate I/O support, and no multicast write support.
Stratix V GT (Vcc = 0.85V) | C3 | RLDRAMII (Common I/O) | Half Rate (non Ping-Pong PHY) | Soft Controller | Component | 1 Chip Select | Column, Row, Wraparound, | 350 | Compatible with minimum frequency part | Up to 18 bits | x18 | HSTL 18 Class I/II | 8 | NIOS |  |  | Y | Final | This clock rate is only achievable with Nios sequencer. No multiplexed addressing support, no dynamic read latency support, no separate I/O support, and no multicast write support.
Stratix V GT (Vcc = 0.85V) | C3 | RLDRAMII (Common I/O) | Half Rate (non Ping-Pong PHY) | Soft Controller | Component | 1 Chip Select | Column, Row, Wraparound, | 350 | Compatible with minimum frequency part | Up to 18 bits | x18 | HSTL 18 Class I/II | 4 | NIOS |  |  | Y | Final | This clock rate is only achievable with Nios sequencer. No multiplexed addressing support, no dynamic read latency support, no separate I/O support, and no multicast write support.
Stratix V GT (Vcc = 0.85V) | C3 | RLDRAMII (Common I/O) | Half Rate (non Ping-Pong PHY) | Soft Controller | Component | 1 Chip Select | Column, | 350 | Compatible with minimum frequency part | Up to 18 bits | x18 | HSTL 15 Class I/II | 8 | NIOS |  |  | Y | Final | This clock rate is only achievable with Nios sequencer. No multiplexed addressing support, no dynamic read latency support, no separate I/O support, and no multicast write support.
Stratix V GT (Vcc = 0.85V) | C3 | RLDRAMII (Common I/O) | Half Rate (non Ping-Pong PHY) | Soft Controller | Component | 1 Chip Select | Column, | 350 | Compatible with minimum frequency part | Up to 18 bits | x18 | HSTL 15 Class I/II | 4 | NIOS |  |  | Y | Final | This clock rate is only achievable with Nios sequencer. No multiplexed addressing support, no dynamic read latency support, no separate I/O support, and no multicast write support.
Stratix V GT (Vcc = 0.85V) | C3 | RLDRAMII (Common I/O) | Full Rate | Soft Controller | Component | 1 Chip Select | Row, Wraparound, | 300 | Compatible with minimum frequency part | Up to 9 bits | x9 | HSTL 15 Class I | 8 | RTL |  |  | Y | Final | No multiplexed addressing support, no dynamic read latency support, no separate I/O support, and no multicast write support.
Stratix V GT (Vcc = 0.85V) | C3 | RLDRAMII (Common I/O) | Full Rate | Soft Controller | Component | 1 Chip Select | Row, Wraparound, | 300 | Compatible with minimum frequency part | Up to 9 bits | x9 | HSTL 15 Class I | 4 | RTL |  |  | Y | Final | No multiplexed addressing support, no dynamic read latency support, no separate I/O support, and no multicast write support.
Stratix V GT (Vcc = 0.85V) | C3 | RLDRAMII (Common I/O) | Full Rate | Soft Controller | Component | 1 Chip Select | Row, Wraparound, | 300 | Compatible with minimum frequency part | Up to 9 bits | x9 | HSTL 15 Class I | 2 | RTL |  |  | Y | Final | No multiplexed addressing support, no dynamic read latency support, no separate I/O support, and no multicast write support.
Stratix V GT (Vcc = 0.85V) | C3 | RLDRAMII (Common I/O) | Full Rate | Soft Controller | Component | 1 Chip Select | Column, Row, Wraparound, | 300 | Compatible with minimum frequency part | Up to 9 bits | x9 | HSTL 18 Class I/II | 8 | RTL |  |  | Y | Final | No multiplexed addressing support, no dynamic read latency support, no separate I/O support, and no multicast write support.
Stratix V GT (Vcc = 0.85V) | C3 | RLDRAMII (Common I/O) | Full Rate | Soft Controller | Component | 1 Chip Select | Column, Row, Wraparound, | 300 | Compatible with minimum frequency part | Up to 9 bits | x9 | HSTL 18 Class I/II | 4 | RTL |  |  | Y | Final | No multiplexed addressing support, no dynamic read latency support, no separate I/O support, and no multicast write support.
Stratix V GT (Vcc = 0.85V) | C3 | RLDRAMII (Common I/O) | Full Rate | Soft Controller | Component | 1 Chip Select | Column, Row, Wraparound, | 300 | Compatible with minimum frequency part | Up to 9 bits | x9 | HSTL 18 Class I/II | 2 | RTL |  |  | Y | Final | No multiplexed addressing support, no dynamic read latency support, no separate I/O support, and no multicast write support.
Stratix V GT (Vcc = 0.85V) | C3 | RLDRAMII (Common I/O) | Full Rate | Soft Controller | Component | 1 Chip Select | Column, | 300 | Compatible with minimum frequency part | Up to 9 bits | x9 | HSTL 15 Class I/II | 8 | RTL |  |  | Y | Final | No multiplexed addressing support, no dynamic read latency support, no separate I/O support, and no multicast write support.
Stratix V GT (Vcc = 0.85V) | C3 | RLDRAMII (Common I/O) | Full Rate | Soft Controller | Component | 1 Chip Select | Column, | 300 | Compatible with minimum frequency part | Up to 9 bits | x9 | HSTL 15 Class I/II | 4 | RTL |  |  | Y | Final | No multiplexed addressing support, no dynamic read latency support, no separate I/O support, and no multicast write support.
Stratix V GT (Vcc = 0.85V) | C3 | RLDRAMII (Common I/O) | Full Rate | Soft Controller | Component | 1 Chip Select | Column, | 300 | Compatible with minimum frequency part | Up to 9 bits | x9 | HSTL 15 Class I/II | 2 | RTL |  |  | Y | Final | No multiplexed addressing support, no dynamic read latency support, no separate I/O support, and no multicast write support.
Stratix V GT (Vcc = 0.85V) | C3 | RLDRAMII (Common I/O) | Full Rate | Soft Controller | Component | 1 Chip Select | Row, Wraparound, | 300 | Compatible with minimum frequency part | Up to 18 bits | x9 | HSTL 15 Class I | 8 | RTL |  |  | Y | Final | No multiplexed addressing support, no dynamic read latency support, no separate I/O support, and no multicast write support.
Stratix V GT (Vcc = 0.85V) | C3 | RLDRAMII (Common I/O) | Full Rate | Soft Controller | Component | 1 Chip Select | Row, Wraparound, | 300 | Compatible with minimum frequency part | Up to 18 bits | x9 | HSTL 15 Class I | 4 | RTL |  |  | Y | Final | No multiplexed addressing support, no dynamic read latency support, no separate I/O support, and no multicast write support.
Stratix V GT (Vcc = 0.85V) | C3 | RLDRAMII (Common I/O) | Full Rate | Soft Controller | Component | 1 Chip Select | Row, Wraparound, | 300 | Compatible with minimum frequency part | Up to 18 bits | x9 | HSTL 15 Class I | 2 | RTL |  |  | Y | Final | No multiplexed addressing support, no dynamic read latency support, no separate I/O support, and no multicast write support.
Stratix V GT (Vcc = 0.85V) | C3 | RLDRAMII (Common I/O) | Full Rate | Soft Controller | Component | 1 Chip Select | Column, Row, Wraparound, | 300 | Compatible with minimum frequency part | Up to 18 bits | x9 | HSTL 18 Class I/II | 8 | RTL |  |  | Y | Final | No multiplexed addressing support, no dynamic read latency support, no separate I/O support, and no multicast write support.
Stratix V GT (Vcc = 0.85V) | C3 | RLDRAMII (Common I/O) | Full Rate | Soft Controller | Component | 1 Chip Select | Column, Row, Wraparound, | 300 | Compatible with minimum frequency part | Up to 18 bits | x9 | HSTL 18 Class I/II | 4 | RTL |  |  | Y | Final | No multiplexed addressing support, no dynamic read latency support, no separate I/O support, and no multicast write support.
Stratix V GT (Vcc = 0.85V) | C3 | RLDRAMII (Common I/O) | Full Rate | Soft Controller | Component | 1 Chip Select | Column, Row, Wraparound, | 300 | Compatible with minimum frequency part | Up to 18 bits | x9 | HSTL 18 Class I/II | 2 | RTL |  |  | Y | Final | No multiplexed addressing support, no dynamic read latency support, no separate I/O support, and no multicast write support.
Stratix V GT (Vcc = 0.85V) | C3 | RLDRAMII (Common I/O) | Full Rate | Soft Controller | Component | 1 Chip Select | Column, | 300 | Compatible with minimum frequency part | Up to 18 bits | x9 | HSTL 15 Class I/II | 8 | RTL |  |  | Y | Final | No multiplexed addressing support, no dynamic read latency support, no separate I/O support, and no multicast write support.
Stratix V GT (Vcc = 0.85V) | C3 | RLDRAMII (Common I/O) | Full Rate | Soft Controller | Component | 1 Chip Select | Column, | 300 | Compatible with minimum frequency part | Up to 18 bits | x9 | HSTL 15 Class I/II | 4 | RTL |  |  | Y | Final | No multiplexed addressing support, no dynamic read latency support, no separate I/O support, and no multicast write support.
Stratix V GT (Vcc = 0.85V) | C3 | RLDRAMII (Common I/O) | Full Rate | Soft Controller | Component | 1 Chip Select | Column, | 300 | Compatible with minimum frequency part | Up to 18 bits | x9 | HSTL 15 Class I/II | 2 | RTL |  |  | Y | Final | No multiplexed addressing support, no dynamic read latency support, no separate I/O support, and no multicast write support.
Stratix V GT (Vcc = 0.85V) | C3 | RLDRAMII (Common I/O) | Full Rate | Soft Controller | Component | 1 Chip Select | Row, Wraparound, | 300 | Compatible with minimum frequency part | Up to 72 bits | x36 | HSTL 15 Class I | 8 | RTL |  |  | Y | Final | No multiplexed addressing support, no dynamic read latency support, no separate I/O support, and no multicast write support.
Stratix V GT (Vcc = 0.85V) | C3 | RLDRAMII (Common I/O) | Full Rate | Soft Controller | Component | 1 Chip Select | Row, Wraparound, | 300 | Compatible with minimum frequency part | Up to 72 bits | x36 | HSTL 15 Class I | 4 | RTL |  |  | Y | Final | No multiplexed addressing support, no dynamic read latency support, no separate I/O support, and no multicast write support.
Stratix V GT (Vcc = 0.85V) | C3 | RLDRAMII (Common I/O) | Full Rate | Soft Controller | Component | 1 Chip Select | Row, Wraparound, | 300 | Compatible with minimum frequency part | Up to 72 bits | x36 | HSTL 15 Class I | 2 | RTL |  |  | Y | Final | No multiplexed addressing support, no dynamic read latency support, no separate I/O support, and no multicast write support.
Stratix V GT (Vcc = 0.85V) | C3 | RLDRAMII (Common I/O) | Full Rate | Soft Controller | Component | 1 Chip Select | Column, Row, Wraparound, | 300 | Compatible with minimum frequency part | Up to 72 bits | x36 | HSTL 18 Class I/II | 8 | RTL |  |  | Y | Final | No multiplexed addressing support, no dynamic read latency support, no separate I/O support, and no multicast write support.
Stratix V GT (Vcc = 0.85V) | C3 | RLDRAMII (Common I/O) | Full Rate | Soft Controller | Component | 1 Chip Select | Column, Row, Wraparound, | 300 | Compatible with minimum frequency part | Up to 72 bits | x36 | HSTL 18 Class I/II | 4 | RTL |  |  | Y | Final | No multiplexed addressing support, no dynamic read latency support, no separate I/O support, and no multicast write support.
Stratix V GT (Vcc = 0.85V) | C3 | RLDRAMII (Common I/O) | Full Rate | Soft Controller | Component | 1 Chip Select | Column, Row, Wraparound, | 300 | Compatible with minimum frequency part | Up to 72 bits | x36 | HSTL 18 Class I/II | 2 | RTL |  |  | Y | Final | No multiplexed addressing support, no dynamic read latency support, no separate I/O support, and no multicast write support.
Stratix V GT (Vcc = 0.85V) | C3 | RLDRAMII (Common I/O) | Full Rate | Soft Controller | Component | 1 Chip Select | Column, | 300 | Compatible with minimum frequency part | Up to 72 bits | x36 | HSTL 15 Class I/II | 8 | RTL |  |  | Y | Final | No multiplexed addressing support, no dynamic read latency support, no separate I/O support, and no multicast write support.
Stratix V GT (Vcc = 0.85V) | C3 | RLDRAMII (Common I/O) | Full Rate | Soft Controller | Component | 1 Chip Select | Column, | 300 | Compatible with minimum frequency part | Up to 72 bits | x36 | HSTL 15 Class I/II | 4 | RTL |  |  | Y | Final | No multiplexed addressing support, no dynamic read latency support, no separate I/O support, and no multicast write support.
Stratix V GT (Vcc = 0.85V) | C3 | RLDRAMII (Common I/O) | Full Rate | Soft Controller | Component | 1 Chip Select | Column, | 300 | Compatible with minimum frequency part | Up to 72 bits | x36 | HSTL 15 Class I/II | 2 | RTL |  |  | Y | Final | No multiplexed addressing support, no dynamic read latency support, no separate I/O support, and no multicast write support.
Stratix V GT (Vcc = 0.85V) | C3 | RLDRAMII (Common I/O) | Full Rate | Soft Controller | Component | 1 Chip Select | Row, Wraparound, | 300 | Compatible with minimum frequency part | Up to 36 bits | x36 | HSTL 15 Class I | 8 | RTL |  |  | Y | Final | No multiplexed addressing support, no dynamic read latency support, no separate I/O support, and no multicast write support.
Stratix V GT (Vcc = 0.85V) | C3 | RLDRAMII (Common I/O) | Full Rate | Soft Controller | Component | 1 Chip Select | Row, Wraparound, | 300 | Compatible with minimum frequency part | Up to 36 bits | x36 | HSTL 15 Class I | 4 | RTL |  |  | Y | Final | No multiplexed addressing support, no dynamic read latency support, no separate I/O support, and no multicast write support.
Stratix V GT (Vcc = 0.85V) | C3 | RLDRAMII (Common I/O) | Full Rate | Soft Controller | Component | 1 Chip Select | Row, Wraparound, | 300 | Compatible with minimum frequency part | Up to 36 bits | x36 | HSTL 15 Class I | 2 | RTL |  |  | Y | Final | No multiplexed addressing support, no dynamic read latency support, no separate I/O support, and no multicast write support.
Stratix V GT (Vcc = 0.85V) | C3 | RLDRAMII (Common I/O) | Full Rate | Soft Controller | Component | 1 Chip Select | Column, Row, Wraparound, | 300 | Compatible with minimum frequency part | Up to 36 bits | x36 | HSTL 18 Class I/II | 8 | RTL |  |  | Y | Final | No multiplexed addressing support, no dynamic read latency support, no separate I/O support, and no multicast write support.
Stratix V GT (Vcc = 0.85V) | C3 | RLDRAMII (Common I/O) | Full Rate | Soft Controller | Component | 1 Chip Select | Column, Row, Wraparound, | 300 | Compatible with minimum frequency part | Up to 36 bits | x36 | HSTL 18 Class I/II | 4 | RTL |  |  | Y | Final | No multiplexed addressing support, no dynamic read latency support, no separate I/O support, and no multicast write support.
Stratix V GT (Vcc = 0.85V) | C3 | RLDRAMII (Common I/O) | Full Rate | Soft Controller | Component | 1 Chip Select | Column, Row, Wraparound, | 300 | Compatible with minimum frequency part | Up to 36 bits | x36 | HSTL 18 Class I/II | 2 | RTL |  |  | Y | Final | No multiplexed addressing support, no dynamic read latency support, no separate I/O support, and no multicast write support.
Stratix V GT (Vcc = 0.85V) | C3 | RLDRAMII (Common I/O) | Full Rate | Soft Controller | Component | 1 Chip Select | Column, | 300 | Compatible with minimum frequency part | Up to 36 bits | x36 | HSTL 15 Class I/II | 8 | RTL |  |  | Y | Final | No multiplexed addressing support, no dynamic read latency support, no separate I/O support, and no multicast write support.
Stratix V GT (Vcc = 0.85V) | C3 | RLDRAMII (Common I/O) | Full Rate | Soft Controller | Component | 1 Chip Select | Column, | 300 | Compatible with minimum frequency part | Up to 36 bits | x36 | HSTL 15 Class I/II | 4 | RTL |  |  | Y | Final | No multiplexed addressing support, no dynamic read latency support, no separate I/O support, and no multicast write support.
Stratix V GT (Vcc = 0.85V) | C3 | RLDRAMII (Common I/O) | Full Rate | Soft Controller | Component | 1 Chip Select | Column, | 300 | Compatible with minimum frequency part | Up to 36 bits | x36 | HSTL 15 Class I/II | 2 | RTL |  |  | Y | Final | No multiplexed addressing support, no dynamic read latency support, no separate I/O support, and no multicast write support.
Stratix V GT (Vcc = 0.85V) | C3 | RLDRAMII (Common I/O) | Full Rate | Soft Controller | Component | 1 Chip Select | Row, Wraparound, | 300 | Compatible with minimum frequency part | Up to 36 bits | x18 | HSTL 15 Class I | 8 | RTL |  |  | Y | Final | No multiplexed addressing support, no dynamic read latency support, no separate I/O support, and no multicast write support.
Stratix V GT (Vcc = 0.85V) | C3 | RLDRAMII (Common I/O) | Full Rate | Soft Controller | Component | 1 Chip Select | Row, Wraparound, | 300 | Compatible with minimum frequency part | Up to 36 bits | x18 | HSTL 15 Class I | 4 | RTL |  |  | Y | Final | No multiplexed addressing support, no dynamic read latency support, no separate I/O support, and no multicast write support.
Stratix V GT (Vcc = 0.85V) | C3 | RLDRAMII (Common I/O) | Full Rate | Soft Controller | Component | 1 Chip Select | Row, Wraparound, | 300 | Compatible with minimum frequency part | Up to 36 bits | x18 | HSTL 15 Class I | 2 | RTL |  |  | Y | Final | No multiplexed addressing support, no dynamic read latency support, no separate I/O support, and no multicast write support.
Stratix V GT (Vcc = 0.85V) | C3 | RLDRAMII (Common I/O) | Full Rate | Soft Controller | Component | 1 Chip Select | Column, Row, Wraparound, | 300 | Compatible with minimum frequency part | Up to 36 bits | x18 | HSTL 18 Class I/II | 8 | RTL |  |  | Y | Final | No multiplexed addressing support, no dynamic read latency support, no separate I/O support, and no multicast write support.
Stratix V GT (Vcc = 0.85V) | C3 | RLDRAMII (Common I/O) | Full Rate | Soft Controller | Component | 1 Chip Select | Column, Row, Wraparound, | 300 | Compatible with minimum frequency part | Up to 36 bits | x18 | HSTL 18 Class I/II | 4 | RTL |  |  | Y | Final | No multiplexed addressing support, no dynamic read latency support, no separate I/O support, and no multicast write support.
Stratix V GT (Vcc = 0.85V) | C3 | RLDRAMII (Common I/O) | Full Rate | Soft Controller | Component | 1 Chip Select | Column, Row, Wraparound, | 300 | Compatible with minimum frequency part | Up to 36 bits | x18 | HSTL 18 Class I/II | 2 | RTL |  |  | Y | Final | No multiplexed addressing support, no dynamic read latency support, no separate I/O support, and no multicast write support.
Stratix V GT (Vcc = 0.85V) | C3 | RLDRAMII (Common I/O) | Full Rate | Soft Controller | Component | 1 Chip Select | Column, | 300 | Compatible with minimum frequency part | Up to 36 bits | x18 | HSTL 15 Class I/II | 8 | RTL |  |  | Y | Final | No multiplexed addressing support, no dynamic read latency support, no separate I/O support, and no multicast write support.
Stratix V GT (Vcc = 0.85V) | C3 | RLDRAMII (Common I/O) | Full Rate | Soft Controller | Component | 1 Chip Select | Column, | 300 | Compatible with minimum frequency part | Up to 36 bits | x18 | HSTL 15 Class I/II | 4 | RTL |  |  | Y | Final | No multiplexed addressing support, no dynamic read latency support, no separate I/O support, and no multicast write support.
Stratix V GT (Vcc = 0.85V) | C3 | RLDRAMII (Common I/O) | Full Rate | Soft Controller | Component | 1 Chip Select | Column, | 300 | Compatible with minimum frequency part | Up to 36 bits | x18 | HSTL 15 Class I/II | 2 | RTL |  |  | Y | Final | No multiplexed addressing support, no dynamic read latency support, no separate I/O support, and no multicast write support.
Stratix V GT (Vcc = 0.85V) | C3 | RLDRAMII (Common I/O) | Full Rate | Soft Controller | Component | 1 Chip Select | Row, Wraparound, | 300 | Compatible with minimum frequency part | Up to 18 bits | x18 | HSTL 15 Class I | 8 | RTL |  |  | Y | Final | No multiplexed addressing support, no dynamic read latency support, no separate I/O support, and no multicast write support.
Stratix V GT (Vcc = 0.85V) | C3 | RLDRAMII (Common I/O) | Full Rate | Soft Controller | Component | 1 Chip Select | Row, Wraparound, | 300 | Compatible with minimum frequency part | Up to 18 bits | x18 | HSTL 15 Class I | 4 | RTL |  |  | Y | Final | No multiplexed addressing support, no dynamic read latency support, no separate I/O support, and no multicast write support.
Stratix V GT (Vcc = 0.85V) | C3 | RLDRAMII (Common I/O) | Full Rate | Soft Controller | Component | 1 Chip Select | Row, Wraparound, | 300 | Compatible with minimum frequency part | Up to 18 bits | x18 | HSTL 15 Class I | 2 | RTL |  |  | Y | Final | No multiplexed addressing support, no dynamic read latency support, no separate I/O support, and no multicast write support.
Stratix V GT (Vcc = 0.85V) | C3 | RLDRAMII (Common I/O) | Full Rate | Soft Controller | Component | 1 Chip Select | Column, Row, Wraparound, | 300 | Compatible with minimum frequency part | Up to 18 bits | x18 | HSTL 18 Class I/II | 8 | RTL |  |  | Y | Final | No multiplexed addressing support, no dynamic read latency support, no separate I/O support, and no multicast write support.
Stratix V GT (Vcc = 0.85V) | C3 | RLDRAMII (Common I/O) | Full Rate | Soft Controller | Component | 1 Chip Select | Column, Row, Wraparound, | 300 | Compatible with minimum frequency part | Up to 18 bits | x18 | HSTL 18 Class I/II | 4 | RTL |  |  | Y | Final | No multiplexed addressing support, no dynamic read latency support, no separate I/O support, and no multicast write support.
Stratix V GT (Vcc = 0.85V) | C3 | RLDRAMII (Common I/O) | Full Rate | Soft Controller | Component | 1 Chip Select | Column, Row, Wraparound, | 300 | Compatible with minimum frequency part | Up to 18 bits | x18 | HSTL 18 Class I/II | 2 | RTL |  |  | Y | Final | No multiplexed addressing support, no dynamic read latency support, no separate I/O support, and no multicast write support.
Stratix V GT (Vcc = 0.85V) | C3 | RLDRAMII (Common I/O) | Full Rate | Soft Controller | Component | 1 Chip Select | Column, | 300 | Compatible with minimum frequency part | Up to 18 bits | x18 | HSTL 15 Class I/II | 8 | RTL |  |  | Y | Final | No multiplexed addressing support, no dynamic read latency support, no separate I/O support, and no multicast write support.
Stratix V GT (Vcc = 0.85V) | C3 | RLDRAMII (Common I/O) | Full Rate | Soft Controller | Component | 1 Chip Select | Column, | 300 | Compatible with minimum frequency part | Up to 18 bits | x18 | HSTL 15 Class I/II | 4 | RTL |  |  | Y | Final | No multiplexed addressing support, no dynamic read latency support, no separate I/O support, and no multicast write support.
Stratix V GT (Vcc = 0.85V) | C3 | RLDRAMII (Common I/O) | Full Rate | Soft Controller | Component | 1 Chip Select | Column, | 300 | Compatible with minimum frequency part | Up to 18 bits | x18 | HSTL 15 Class I/II | 2 | RTL |  |  | Y | Final | No multiplexed addressing support, no dynamic read latency support, no separate I/O support, and no multicast write support.
Stratix V GT (Vcc = 0.85V) | C3 | RLDRAM3 | Quarter Rate (non Ping-Pong PHY) | Soft Controller | Component | 1 Chip Select | Any, | 667 | Compatible with minimum frequency part | Up to 72 bits | x36 | SSTL12/HSTL12 Class I/II | 4 | NIOS |  |  | Y | Final
Stratix V GT (Vcc = 0.85V) | C3 | RLDRAM3 | Quarter Rate (non Ping-Pong PHY) | Soft Controller | Component | 1 Chip Select | Any, | 667 | Compatible with minimum frequency part | Up to 72 bits | x36 | SSTL12/HSTL12 Class I/II | 2 | NIOS |  |  | Y | Final
Stratix V GT (Vcc = 0.85V) | C3 | RLDRAM3 | Quarter Rate (non Ping-Pong PHY) | Soft Controller | Component | 1 Chip Select | Any, | 667 | Compatible with minimum frequency part | Up to 36 bits | x36 | SSTL12/HSTL12 Class I/II | 4 | NIOS |  |  | Y | Final
Stratix V GT (Vcc = 0.85V) | C3 | RLDRAM3 | Quarter Rate (non Ping-Pong PHY) | Soft Controller | Component | 1 Chip Select | Any, | 667 | Compatible with minimum frequency part | Up to 36 bits | x36 | SSTL12/HSTL12 Class I/II | 2 | NIOS |  |  | Y | Final
Stratix V GT (Vcc = 0.85V) | C3 | RLDRAM3 | Quarter Rate (non Ping-Pong PHY) | Soft Controller | Component | 1 Chip Select | Any, | 667 | Compatible with minimum frequency part | Up to 36 bits | x18 | SSTL12/HSTL12 Class I/II | 8 | NIOS |  |  | Y | Final
Stratix V GT (Vcc = 0.85V) | C3 | RLDRAM3 | Quarter Rate (non Ping-Pong PHY) | Soft Controller | Component | 1 Chip Select | Any, | 667 | Compatible with minimum frequency part | Up to 36 bits | x18 | SSTL12/HSTL12 Class I/II | 4 | NIOS |  |  | Y | Final
Stratix V GT (Vcc = 0.85V) | C3 | RLDRAM3 | Quarter Rate (non Ping-Pong PHY) | Soft Controller | Component | 1 Chip Select | Any, | 667 | Compatible with minimum frequency part | Up to 36 bits | x18 | SSTL12/HSTL12 Class I/II | 2 | NIOS |  |  | Y | Final
Stratix V GT (Vcc = 0.85V) | C3 | RLDRAM3 | Quarter Rate (non Ping-Pong PHY) | Soft Controller | Component | 1 Chip Select | Any, | 667 | Compatible with minimum frequency part | Up to 18 bits | x18 | SSTL12/HSTL12 Class I/II | 8 | NIOS |  |  | Y | Final
Stratix V GT (Vcc = 0.85V) | C3 | RLDRAM3 | Quarter Rate (non Ping-Pong PHY) | Soft Controller | Component | 1 Chip Select | Any, | 667 | Compatible with minimum frequency part | Up to 18 bits | x18 | SSTL12/HSTL12 Class I/II | 4 | NIOS |  |  | Y | Final
Stratix V GT (Vcc = 0.85V) | C3 | RLDRAM3 | Quarter Rate (non Ping-Pong PHY) | Soft Controller | Component | 1 Chip Select | Any, | 667 | Compatible with minimum frequency part | Up to 18 bits | x18 | SSTL12/HSTL12 Class I/II | 2 | NIOS |  |  | Y | Final
Stratix V GT (Vcc = 0.85V) | C3 | RLDRAM3 | Half Rate (non Ping-Pong PHY) | Soft Controller | Component | 1 Chip Select | Any, | 400 | Compatible with minimum frequency part | Up to 72 bits | x36 | SSTL12/HSTL12 Class I/II | 4 | NIOS |  |  | Y | Final
Stratix V GT (Vcc = 0.85V) | C3 | RLDRAM3 | Half Rate (non Ping-Pong PHY) | Soft Controller | Component | 1 Chip Select | Any, | 400 | Compatible with minimum frequency part | Up to 72 bits | x36 | SSTL12/HSTL12 Class I/II | 2 | NIOS |  |  | Y | Final
Stratix V GT (Vcc = 0.85V) | C3 | RLDRAM3 | Half Rate (non Ping-Pong PHY) | Soft Controller | Component | 1 Chip Select | Any, | 400 | Compatible with minimum frequency part | Up to 36 bits | x36 | SSTL12/HSTL12 Class I/II | 4 | NIOS |  |  | Y | Final
Stratix V GT (Vcc = 0.85V) | C3 | RLDRAM3 | Half Rate (non Ping-Pong PHY) | Soft Controller | Component | 1 Chip Select | Any, | 400 | Compatible with minimum frequency part | Up to 36 bits | x36 | SSTL12/HSTL12 Class I/II | 2 | NIOS |  |  | Y | Final
Stratix V GT (Vcc = 0.85V) | C3 | RLDRAM3 | Half Rate (non Ping-Pong PHY) | Soft Controller | Component | 1 Chip Select | Any, | 400 | Compatible with minimum frequency part | Up to 36 bits | x18 | SSTL12/HSTL12 Class I/II | 8 | NIOS |  |  | Y | Final
Stratix V GT (Vcc = 0.85V) | C3 | RLDRAM3 | Half Rate (non Ping-Pong PHY) | Soft Controller | Component | 1 Chip Select | Any, | 400 | Compatible with minimum frequency part | Up to 36 bits | x18 | SSTL12/HSTL12 Class I/II | 4 | NIOS |  |  | Y | Final
Stratix V GT (Vcc = 0.85V) | C3 | RLDRAM3 | Half Rate (non Ping-Pong PHY) | Soft Controller | Component | 1 Chip Select | Any, | 400 | Compatible with minimum frequency part | Up to 36 bits | x18 | SSTL12/HSTL12 Class I/II | 2 | NIOS |  |  | Y | Final
Stratix V GT (Vcc = 0.85V) | C3 | RLDRAM3 | Half Rate (non Ping-Pong PHY) | Soft Controller | Component | 1 Chip Select | Any, | 400 | Compatible with minimum frequency part | Up to 18 bits | x18 | SSTL12/HSTL12 Class I/II | 8 | NIOS |  |  | Y | Final
Stratix V GT (Vcc = 0.85V) | C3 | RLDRAM3 | Half Rate (non Ping-Pong PHY) | Soft Controller | Component | 1 Chip Select | Any, | 400 | Compatible with minimum frequency part | Up to 18 bits | x18 | SSTL12/HSTL12 Class I/II | 4 | NIOS |  |  | Y | Final
Stratix V GT (Vcc = 0.85V) | C3 | RLDRAM3 | Half Rate (non Ping-Pong PHY) | Soft Controller | Component | 1 Chip Select | Any, | 400 | Compatible with minimum frequency part | Up to 18 bits | x18 | SSTL12/HSTL12 Class I/II | 2 | NIOS |  |  | Y | Final
Stratix V GT (Vcc = 0.85V) | C3 | QDRII | Half Rate (non Ping-Pong PHY) | Soft Controller | Component | 1 Chip Select | Any, | 350 | Compatible with minimum frequency part | Up to 9 bits | x9 | HSTL 18 Class I/II | 4 | RTL | 1.5 |  |  | Final
Stratix V GT (Vcc = 0.85V) | C3 | QDRII | Half Rate (non Ping-Pong PHY) | Soft Controller | Component | 1 Chip Select | Any, | 350 | Compatible with minimum frequency part | Up to 9 bits | x9 | HSTL 15 Class I/II | 4 | RTL | 1.5 |  |  | Final
Stratix V GT (Vcc = 0.85V) | C3 | QDRII | Half Rate (non Ping-Pong PHY) | Soft Controller | Component | 1 Chip Select | Any, | 350 | Compatible with minimum frequency part | Up to 18 bits | x9 | HSTL 18 Class I/II | 4 | RTL | 1.5 |  |  | Final
Stratix V GT (Vcc = 0.85V) | C3 | QDRII | Half Rate (non Ping-Pong PHY) | Soft Controller | Component | 1 Chip Select | Any, | 350 | Compatible with minimum frequency part | Up to 18 bits | x9 | HSTL 15 Class I/II | 4 | RTL | 1.5 |  |  | Final
Stratix V GT (Vcc = 0.85V) | C3 | QDRII | Half Rate (non Ping-Pong PHY) | Soft Controller | Component | 1 Chip Select | Any, | 350 | Compatible with minimum frequency part | Up to 72 bits | x36 | HSTL 18 Class I/II | 4 | RTL | 1.5 |  |  | Final
Stratix V GT (Vcc = 0.85V) | C3 | QDRII | Half Rate (non Ping-Pong PHY) | Soft Controller | Component | 1 Chip Select | Any, | 350 | Compatible with minimum frequency part | Up to 72 bits | x36 | HSTL 15 Class I/II | 4 | RTL | 1.5 |  |  | Final
Stratix V GT (Vcc = 0.85V) | C3 | QDRII | Half Rate (non Ping-Pong PHY) | Soft Controller | Component | 1 Chip Select | Any, | 350 | Compatible with minimum frequency part | Up to 36 bits | x36 | HSTL 18 Class I/II | 4 | RTL | 1.5 |  |  | Final
Stratix V GT (Vcc = 0.85V) | C3 | QDRII | Half Rate (non Ping-Pong PHY) | Soft Controller | Component | 1 Chip Select | Any, | 350 | Compatible with minimum frequency part | Up to 36 bits | x36 | HSTL 15 Class I/II | 4 | RTL | 1.5 |  |  | Final
Stratix V GT (Vcc = 0.85V) | C3 | QDRII | Half Rate (non Ping-Pong PHY) | Soft Controller | Component | 1 Chip Select | Any, | 350 | Compatible with minimum frequency part | Up to 36 bits | x18 | HSTL 18 Class I/II | 4 | RTL | 1.5 |  |  | Final
Stratix V GT (Vcc = 0.85V) | C3 | QDRII | Half Rate (non Ping-Pong PHY) | Soft Controller | Component | 1 Chip Select | Any, | 350 | Compatible with minimum frequency part | Up to 36 bits | x18 | HSTL 15 Class I/II | 4 | RTL | 1.5 |  |  | Final
Stratix V GT (Vcc = 0.85V) | C3 | QDRII | Half Rate (non Ping-Pong PHY) | Soft Controller | Component | 1 Chip Select | Any, | 350 | Compatible with minimum frequency part | Up to 18 bits | x18 | HSTL 18 Class I/II | 4 | RTL | 1.5 |  |  | Final
Stratix V GT (Vcc = 0.85V) | C3 | QDRII | Half Rate (non Ping-Pong PHY) | Soft Controller | Component | 1 Chip Select | Any, | 350 | Compatible with minimum frequency part | Up to 18 bits | x18 | HSTL 15 Class I/II | 4 | RTL | 1.5 |  |  | Final
Stratix V GT (Vcc = 0.85V) | C3 | QDRII | Half Rate (non Ping-Pong PHY) | Soft Controller | Component | 1 Chip Select | Any, | 350 | Compatible with minimum frequency part | Up to 9 bits | x9 | HSTL 18 Class I/II | 4 | NIOS | 1.5 |  |  | Final
Stratix V GT (Vcc = 0.85V) | C3 | QDRII | Half Rate (non Ping-Pong PHY) | Soft Controller | Component | 1 Chip Select | Any, | 350 | Compatible with minimum frequency part | Up to 9 bits | x9 | HSTL 15 Class I/II | 4 | NIOS | 1.5 |  |  | Final
Stratix V GT (Vcc = 0.85V) | C3 | QDRII | Half Rate (non Ping-Pong PHY) | Soft Controller | Component | 1 Chip Select | Any, | 350 | Compatible with minimum frequency part | Up to 18 bits | x9 | HSTL 18 Class I/II | 4 | NIOS | 1.5 |  |  | Final
Stratix V GT (Vcc = 0.85V) | C3 | QDRII | Half Rate (non Ping-Pong PHY) | Soft Controller | Component | 1 Chip Select | Any, | 350 | Compatible with minimum frequency part | Up to 18 bits | x9 | HSTL 15 Class I/II | 4 | NIOS | 1.5 |  |  | Final
Stratix V GT (Vcc = 0.85V) | C3 | QDRII | Half Rate (non Ping-Pong PHY) | Soft Controller | Component | 1 Chip Select | Any, | 350 | Compatible with minimum frequency part | Up to 72 bits | x36 | HSTL 18 Class I/II | 4 | NIOS | 1.5 |  |  | Final
Stratix V GT (Vcc = 0.85V) | C3 | QDRII | Half Rate (non Ping-Pong PHY) | Soft Controller | Component | 1 Chip Select | Any, | 350 | Compatible with minimum frequency part | Up to 72 bits | x36 | HSTL 15 Class I/II | 4 | NIOS | 1.5 |  |  | Final
Stratix V GT (Vcc = 0.85V) | C3 | QDRII | Half Rate (non Ping-Pong PHY) | Soft Controller | Component | 1 Chip Select | Any, | 350 | Compatible with minimum frequency part | Up to 36 bits | x36 | HSTL 18 Class I/II | 4 | NIOS | 1.5 |  |  | Final
Stratix V GT (Vcc = 0.85V) | C3 | QDRII | Half Rate (non Ping-Pong PHY) | Soft Controller | Component | 1 Chip Select | Any, | 350 | Compatible with minimum frequency part | Up to 36 bits | x36 | HSTL 15 Class I/II | 4 | NIOS | 1.5 |  |  | Final
Stratix V GT (Vcc = 0.85V) | C3 | QDRII | Half Rate (non Ping-Pong PHY) | Soft Controller | Component | 1 Chip Select | Any, | 350 | Compatible with minimum frequency part | Up to 36 bits | x18 | HSTL 18 Class I/II | 4 | NIOS | 1.5 |  |  | Final
Stratix V GT (Vcc = 0.85V) | C3 | QDRII | Half Rate (non Ping-Pong PHY) | Soft Controller | Component | 1 Chip Select | Any, | 350 | Compatible with minimum frequency part | Up to 36 bits | x18 | HSTL 15 Class I/II | 4 | NIOS | 1.5 |  |  | Final
Stratix V GT (Vcc = 0.85V) | C3 | QDRII | Half Rate (non Ping-Pong PHY) | Soft Controller | Component | 1 Chip Select | Any, | 350 | Compatible with minimum frequency part | Up to 18 bits | x18 | HSTL 18 Class I/II | 4 | NIOS | 1.5 |  |  | Final
Stratix V GT (Vcc = 0.85V) | C3 | QDRII | Half Rate (non Ping-Pong PHY) | Soft Controller | Component | 1 Chip Select | Any, | 350 | Compatible with minimum frequency part | Up to 18 bits | x18 | HSTL 15 Class I/II | 4 | NIOS | 1.5 |  |  | Final
Stratix V GT (Vcc = 0.85V) | C3 | QDRII | Full Rate | Soft Controller | Component | 1 Chip Select | Any, | 300 | Compatible with minimum frequency part | Up to 9 bits | x9 | HSTL 18 Class I/II | 4 | RTL | 1.5 |  |  | Final
Stratix V GT (Vcc = 0.85V) | C3 | QDRII | Full Rate | Soft Controller | Component | 1 Chip Select | Any, | 300 | Compatible with minimum frequency part | Up to 9 bits | x9 | HSTL 18 Class I/II | 2 | RTL | 1.5 |  |  | Final
Stratix V GT (Vcc = 0.85V) | C3 | QDRII | Full Rate | Soft Controller | Component | 1 Chip Select | Any, | 300 | Compatible with minimum frequency part | Up to 9 bits | x9 | HSTL 15 Class I/II | 4 | RTL | 1.5 |  |  | Final
Stratix V GT (Vcc = 0.85V) | C3 | QDRII | Full Rate | Soft Controller | Component | 1 Chip Select | Any, | 300 | Compatible with minimum frequency part | Up to 9 bits | x9 | HSTL 15 Class I/II | 2 | RTL | 1.5 |  |  | Final
Stratix V GT (Vcc = 0.85V) | C3 | QDRII | Full Rate | Soft Controller | Component | 1 Chip Select | Any, | 267 | Compatible with minimum frequency part | Up to 18 bits | x9 | HSTL 18 Class I/II | 4 | RTL | 1.5 |  |  | Final
Stratix V GT (Vcc = 0.85V) | C3 | QDRII | Full Rate | Soft Controller | Component | 1 Chip Select | Any, | 267 | Compatible with minimum frequency part | Up to 18 bits | x9 | HSTL 18 Class I/II | 2 | RTL | 1.5 |  |  | Final
Stratix V GT (Vcc = 0.85V) | C3 | QDRII | Full Rate | Soft Controller | Component | 1 Chip Select | Any, | 267 | Compatible with minimum frequency part | Up to 18 bits | x9 | HSTL 15 Class I/II | 4 | RTL | 1.5 |  |  | Final
Stratix V GT (Vcc = 0.85V) | C3 | QDRII | Full Rate | Soft Controller | Component | 1 Chip Select | Any, | 267 | Compatible with minimum frequency part | Up to 18 bits | x9 | HSTL 15 Class I/II | 2 | RTL | 1.5 |  |  | Final
Stratix V GT (Vcc = 0.85V) | C3 | QDRII | Full Rate | Soft Controller | Component | 1 Chip Select | Any, | 267 | Compatible with minimum frequency part | Up to 72 bits | x36 | HSTL 18 Class I/II | 4 | RTL | 1.5 |  |  | Final
Stratix V GT (Vcc = 0.85V) | C3 | QDRII | Full Rate | Soft Controller | Component | 1 Chip Select | Any, | 267 | Compatible with minimum frequency part | Up to 72 bits | x36 | HSTL 18 Class I/II | 2 | RTL | 1.5 |  |  | Final
Stratix V GT (Vcc = 0.85V) | C3 | QDRII | Full Rate | Soft Controller | Component | 1 Chip Select | Any, | 267 | Compatible with minimum frequency part | Up to 72 bits | x36 | HSTL 15 Class I/II | 4 | RTL | 1.5 |  |  | Final
Stratix V GT (Vcc = 0.85V) | C3 | QDRII | Full Rate | Soft Controller | Component | 1 Chip Select | Any, | 267 | Compatible with minimum frequency part | Up to 72 bits | x36 | HSTL 15 Class I/II | 2 | RTL | 1.5 |  |  | Final
Stratix V GT (Vcc = 0.85V) | C3 | QDRII | Full Rate | Soft Controller | Component | 1 Chip Select | Any, | 300 | Compatible with minimum frequency part | Up to 36 bits | x36 | HSTL 18 Class I/II | 4 | RTL | 1.5 |  |  | Final
Stratix V GT (Vcc = 0.85V) | C3 | QDRII | Full Rate | Soft Controller | Component | 1 Chip Select | Any, | 300 | Compatible with minimum frequency part | Up to 36 bits | x36 | HSTL 18 Class I/II | 2 | RTL | 1.5 |  |  | Final
Stratix V GT (Vcc = 0.85V) | C3 | QDRII | Full Rate | Soft Controller | Component | 1 Chip Select | Any, | 300 | Compatible with minimum frequency part | Up to 36 bits | x36 | HSTL 15 Class I/II | 4 | RTL | 1.5 |  |  | Final
Stratix V GT (Vcc = 0.85V) | C3 | QDRII | Full Rate | Soft Controller | Component | 1 Chip Select | Any, | 300 | Compatible with minimum frequency part | Up to 36 bits | x36 | HSTL 15 Class I/II | 2 | RTL | 1.5 |  |  | Final
Stratix V GT (Vcc = 0.85V) | C3 | QDRII | Full Rate | Soft Controller | Component | 1 Chip Select | Any, | 267 | Compatible with minimum frequency part | Up to 36 bits | x18 | HSTL 18 Class I/II | 4 | RTL | 1.5 |  |  | Final
Stratix V GT (Vcc = 0.85V) | C3 | QDRII | Full Rate | Soft Controller | Component | 1 Chip Select | Any, | 267 | Compatible with minimum frequency part | Up to 36 bits | x18 | HSTL 18 Class I/II | 2 | RTL | 1.5 |  |  | Final
Stratix V GT (Vcc = 0.85V) | C3 | QDRII | Full Rate | Soft Controller | Component | 1 Chip Select | Any, | 267 | Compatible with minimum frequency part | Up to 36 bits | x18 | HSTL 15 Class I/II | 4 | RTL | 1.5 |  |  | Final
Stratix V GT (Vcc = 0.85V) | C3 | QDRII | Full Rate | Soft Controller | Component | 1 Chip Select | Any, | 267 | Compatible with minimum frequency part | Up to 36 bits | x18 | HSTL 15 Class I/II | 2 | RTL | 1.5 |  |  | Final
Stratix V GT (Vcc = 0.85V) | C3 | QDRII | Full Rate | Soft Controller | Component | 1 Chip Select | Any, | 300 | Compatible with minimum frequency part | Up to 18 bits | x18 | HSTL 18 Class I/II | 4 | RTL | 1.5 |  |  | Final
Stratix V GT (Vcc = 0.85V) | C3 | QDRII | Full Rate | Soft Controller | Component | 1 Chip Select | Any, | 300 | Compatible with minimum frequency part | Up to 18 bits | x18 | HSTL 18 Class I/II | 2 | RTL | 1.5 |  |  | Final
Stratix V GT (Vcc = 0.85V) | C3 | QDRII | Full Rate | Soft Controller | Component | 1 Chip Select | Any, | 300 | Compatible with minimum frequency part | Up to 18 bits | x18 | HSTL 15 Class I/II | 4 | RTL | 1.5 |  |  | Final
Stratix V GT (Vcc = 0.85V) | C3 | QDRII | Full Rate | Soft Controller | Component | 1 Chip Select | Any, | 300 | Compatible with minimum frequency part | Up to 18 bits | x18 | HSTL 15 Class I/II | 2 | RTL | 1.5 |  |  | Final
Stratix V GT (Vcc = 0.85V) | C3 | QDRII+ | Half Rate (non Ping-Pong PHY) | Soft Controller | Component | 1 Chip Select | Any, | 400 | Compatible with minimum frequency part | Up to 9 bits | x9 | HSTL 18 Class I | 4 | RTL | 2.5 |  | Y | Final
Stratix V GT (Vcc = 0.85V) | C3 | QDRII+ | Half Rate (non Ping-Pong PHY) | Soft Controller | Component | 1 Chip Select | Any, | 400 | Compatible with minimum frequency part | Up to 9 bits | x9 | HSTL 15 Class I | 4 | RTL | 2.5 |  | Y | Final
Stratix V GT (Vcc = 0.85V) | C3 | QDRII+ | Half Rate (non Ping-Pong PHY) | Soft Controller | Component | 1 Chip Select | Any, | 400 | Compatible with minimum frequency part | Up to 18 bits | x9 | HSTL 18 Class I | 4 | RTL | 2.5 |  | Y | Final
Stratix V GT (Vcc = 0.85V) | C3 | QDRII+ | Half Rate (non Ping-Pong PHY) | Soft Controller | Component | 1 Chip Select | Any, | 400 | Compatible with minimum frequency part | Up to 18 bits | x9 | HSTL 15 Class I | 4 | RTL | 2.5 |  | Y | Final
Stratix V GT (Vcc = 0.85V) | C3 | QDRII+ | Half Rate (non Ping-Pong PHY) | Soft Controller | Component | 1 Chip Select | Any, | 400 | Compatible with minimum frequency part | Up to 72 bits | x36 | HSTL 18 Class I | 4 | RTL | 2.5 |  | Y | Final
Stratix V GT (Vcc = 0.85V) | C3 | QDRII+ | Half Rate (non Ping-Pong PHY) | Soft Controller | Component | 1 Chip Select | Any, | 400 | Compatible with minimum frequency part | Up to 72 bits | x36 | HSTL 15 Class I | 4 | RTL | 2.5 |  | Y | Final
Stratix V GT (Vcc = 0.85V) | C3 | QDRII+ | Half Rate (non Ping-Pong PHY) | Soft Controller | Component | 1 Chip Select | Any, | 400 | Compatible with minimum frequency part | Up to 36 bits | x36 | HSTL 18 Class I | 4 | RTL | 2.5 |  | Y | Final
Stratix V GT (Vcc = 0.85V) | C3 | QDRII+ | Half Rate (non Ping-Pong PHY) | Soft Controller | Component | 1 Chip Select | Any, | 400 | Compatible with minimum frequency part | Up to 36 bits | x36 | HSTL 15 Class I | 4 | RTL | 2.5 |  | Y | Final
Stratix V GT (Vcc = 0.85V) | C3 | QDRII+ | Half Rate (non Ping-Pong PHY) | Soft Controller | Component | 1 Chip Select | Any, | 400 | Compatible with minimum frequency part | Up to 36 bits | x18 | HSTL 18 Class I | 4 | RTL | 2.5 |  | Y | Final
Stratix V GT (Vcc = 0.85V) | C3 | QDRII+ | Half Rate (non Ping-Pong PHY) | Soft Controller | Component | 1 Chip Select | Any, | 400 | Compatible with minimum frequency part | Up to 36 bits | x18 | HSTL 15 Class I | 4 | RTL | 2.5 |  | Y | Final
Stratix V GT (Vcc = 0.85V) | C3 | QDRII+ | Half Rate (non Ping-Pong PHY) | Soft Controller | Component | 1 Chip Select | Any, | 400 | Compatible with minimum frequency part | Up to 18 bits | x18 | HSTL 18 Class I | 4 | RTL | 2.5 |  | Y | Final
Stratix V GT (Vcc = 0.85V) | C3 | QDRII+ | Half Rate (non Ping-Pong PHY) | Soft Controller | Component | 1 Chip Select | Any, | 400 | Compatible with minimum frequency part | Up to 18 bits | x18 | HSTL 15 Class I | 4 | RTL | 2.5 |  | Y | Final
Stratix V GT (Vcc = 0.85V) | C3 | QDRII+ | Half Rate (non Ping-Pong PHY) | Soft Controller | Component | 1 Chip Select | Any, | 400 | Compatible with minimum frequency part | Up to 9 bits | x9 | HSTL 18 Class I | 4 | RTL | 2 |  | Y | Final
Stratix V GT (Vcc = 0.85V) | C3 | QDRII+ | Half Rate (non Ping-Pong PHY) | Soft Controller | Component | 1 Chip Select | Any, | 400 | Compatible with minimum frequency part | Up to 9 bits | x9 | HSTL 15 Class I | 4 | RTL | 2 |  | Y | Final
Stratix V GT (Vcc = 0.85V) | C3 | QDRII+ | Half Rate (non Ping-Pong PHY) | Soft Controller | Component | 1 Chip Select | Any, | 400 | Compatible with minimum frequency part | Up to 18 bits | x9 | HSTL 18 Class I | 4 | RTL | 2 |  | Y | Final
Stratix V GT (Vcc = 0.85V) | C3 | QDRII+ | Half Rate (non Ping-Pong PHY) | Soft Controller | Component | 1 Chip Select | Any, | 400 | Compatible with minimum frequency part | Up to 18 bits | x9 | HSTL 15 Class I | 4 | RTL | 2 |  | Y | Final
Stratix V GT (Vcc = 0.85V) | C3 | QDRII+ | Half Rate (non Ping-Pong PHY) | Soft Controller | Component | 1 Chip Select | Any, | 400 | Compatible with minimum frequency part | Up to 72 bits | x36 | HSTL 18 Class I | 4 | RTL | 2 |  | Y | Final
Stratix V GT (Vcc = 0.85V) | C3 | QDRII+ | Half Rate (non Ping-Pong PHY) | Soft Controller | Component | 1 Chip Select | Any, | 400 | Compatible with minimum frequency part | Up to 72 bits | x36 | HSTL 15 Class I | 4 | RTL | 2 |  | Y | Final
Stratix V GT (Vcc = 0.85V) | C3 | QDRII+ | Half Rate (non Ping-Pong PHY) | Soft Controller | Component | 1 Chip Select | Any, | 400 | Compatible with minimum frequency part | Up to 36 bits | x36 | HSTL 18 Class I | 4 | RTL | 2 |  | Y | Final
Stratix V GT (Vcc = 0.85V) | C3 | QDRII+ | Half Rate (non Ping-Pong PHY) | Soft Controller | Component | 1 Chip Select | Any, | 400 | Compatible with minimum frequency part | Up to 36 bits | x36 | HSTL 15 Class I | 4 | RTL | 2 |  | Y | Final
Stratix V GT (Vcc = 0.85V) | C3 | QDRII+ | Half Rate (non Ping-Pong PHY) | Soft Controller | Component | 1 Chip Select | Any, | 400 | Compatible with minimum frequency part | Up to 36 bits | x18 | HSTL 18 Class I | 4 | RTL | 2 |  | Y | Final
Stratix V GT (Vcc = 0.85V) | C3 | QDRII+ | Half Rate (non Ping-Pong PHY) | Soft Controller | Component | 1 Chip Select | Any, | 400 | Compatible with minimum frequency part | Up to 36 bits | x18 | HSTL 15 Class I | 4 | RTL | 2 |  | Y | Final
Stratix V GT (Vcc = 0.85V) | C3 | QDRII+ | Half Rate (non Ping-Pong PHY) | Soft Controller | Component | 1 Chip Select | Any, | 400 | Compatible with minimum frequency part | Up to 18 bits | x18 | HSTL 18 Class I | 4 | RTL | 2 |  | Y | Final
Stratix V GT (Vcc = 0.85V) | C3 | QDRII+ | Half Rate (non Ping-Pong PHY) | Soft Controller | Component | 1 Chip Select | Any, | 400 | Compatible with minimum frequency part | Up to 18 bits | x18 | HSTL 15 Class I | 4 | RTL | 2 |  | Y | Final
Stratix V GT (Vcc = 0.85V) | C3 | QDRII+ | Half Rate (non Ping-Pong PHY) | Soft Controller | Component | 1 Chip Select | Any, | 500 | Compatible with minimum frequency part | Up to 9 bits | x9 | HSTL 18 Class I | 4 | NIOS | 2.5 |  | Y | Final
Stratix V GT (Vcc = 0.85V) | C3 | QDRII+ | Half Rate (non Ping-Pong PHY) | Soft Controller | Component | 1 Chip Select | Any, | 500 | Compatible with minimum frequency part | Up to 9 bits | x9 | HSTL 15 Class I | 4 | NIOS | 2.5 |  | Y | Final
Stratix V GT (Vcc = 0.85V) | C3 | QDRII+ | Half Rate (non Ping-Pong PHY) | Soft Controller | Component | 1 Chip Select | Any, | 500 | Compatible with minimum frequency part | Up to 18 bits | x9 | HSTL 18 Class I | 4 | NIOS | 2.5 |  | Y | Final
Stratix V GT (Vcc = 0.85V) | C3 | QDRII+ | Half Rate (non Ping-Pong PHY) | Soft Controller | Component | 1 Chip Select | Any, | 500 | Compatible with minimum frequency part | Up to 18 bits | x9 | HSTL 15 Class I | 4 | NIOS | 2.5 |  | Y | Final
Stratix V GT (Vcc = 0.85V) | C3 | QDRII+ | Half Rate (non Ping-Pong PHY) | Soft Controller | Component | 1 Chip Select | Any, | 500 | Compatible with minimum frequency part | Up to 72 bits | x36 | HSTL 18 Class I | 4 | NIOS | 2.5 |  | Y | Final
Stratix V GT (Vcc = 0.85V) | C3 | QDRII+ | Half Rate (non Ping-Pong PHY) | Soft Controller | Component | 1 Chip Select | Any, | 500 | Compatible with minimum frequency part | Up to 72 bits | x36 | HSTL 15 Class I | 4 | NIOS | 2.5 |  | Y | Final
Stratix V GT (Vcc = 0.85V) | C3 | QDRII+ | Half Rate (non Ping-Pong PHY) | Soft Controller | Component | 1 Chip Select | Any, | 500 | Compatible with minimum frequency part | Up to 36 bits | x36 | HSTL 18 Class I | 4 | NIOS | 2.5 |  | Y | Final
Stratix V GT (Vcc = 0.85V) | C3 | QDRII+ | Half Rate (non Ping-Pong PHY) | Soft Controller | Component | 1 Chip Select | Any, | 500 | Compatible with minimum frequency part | Up to 36 bits | x36 | HSTL 15 Class I | 4 | NIOS | 2.5 |  | Y | Final
Stratix V GT (Vcc = 0.85V) | C3 | QDRII+ | Half Rate (non Ping-Pong PHY) | Soft Controller | Component | 1 Chip Select | Any, | 500 | Compatible with minimum frequency part | Up to 36 bits | x18 | HSTL 18 Class I | 4 | NIOS | 2.5 |  | Y | Final
Stratix V GT (Vcc = 0.85V) | C3 | QDRII+ | Half Rate (non Ping-Pong PHY) | Soft Controller | Component | 1 Chip Select | Any, | 500 | Compatible with minimum frequency part | Up to 36 bits | x18 | HSTL 15 Class I | 4 | NIOS | 2.5 |  | Y | Final
Stratix V GT (Vcc = 0.85V) | C3 | QDRII+ | Half Rate (non Ping-Pong PHY) | Soft Controller | Component | 1 Chip Select | Any, | 500 | Compatible with minimum frequency part | Up to 18 bits | x18 | HSTL 18 Class I | 4 | NIOS | 2.5 |  | Y | Final
Stratix V GT (Vcc = 0.85V) | C3 | QDRII+ | Half Rate (non Ping-Pong PHY) | Soft Controller | Component | 1 Chip Select | Any, | 500 | Compatible with minimum frequency part | Up to 18 bits | x18 | HSTL 15 Class I | 4 | NIOS | 2.5 |  | Y | Final
Stratix V GT (Vcc = 0.85V) | C3 | QDRII+ | Half Rate (non Ping-Pong PHY) | Soft Controller | Component | 1 Chip Select | Any, | 450 | Compatible with minimum frequency part | Up to 9 bits | x9 | HSTL 18 Class I | 4 | NIOS | 2 |  | Y | Final
Stratix V GT (Vcc = 0.85V) | C3 | QDRII+ | Half Rate (non Ping-Pong PHY) | Soft Controller | Component | 1 Chip Select | Any, | 450 | Compatible with minimum frequency part | Up to 9 bits | x9 | HSTL 15 Class I | 4 | NIOS | 2 |  | Y | Final
Stratix V GT (Vcc = 0.85V) | C3 | QDRII+ | Half Rate (non Ping-Pong PHY) | Soft Controller | Component | 1 Chip Select | Any, | 450 | Compatible with minimum frequency part | Up to 18 bits | x9 | HSTL 18 Class I | 4 | NIOS | 2 |  | Y | Final
Stratix V GT (Vcc = 0.85V) | C3 | QDRII+ | Half Rate (non Ping-Pong PHY) | Soft Controller | Component | 1 Chip Select | Any, | 450 | Compatible with minimum frequency part | Up to 18 bits | x9 | HSTL 15 Class I | 4 | NIOS | 2 |  | Y | Final
Stratix V GT (Vcc = 0.85V) | C3 | QDRII+ | Half Rate (non Ping-Pong PHY) | Soft Controller | Component | 1 Chip Select | Any, | 450 | Compatible with minimum frequency part | Up to 72 bits | x36 | HSTL 18 Class I | 4 | NIOS | 2 |  | Y | Final
Stratix V GT (Vcc = 0.85V) | C3 | QDRII+ | Half Rate (non Ping-Pong PHY) | Soft Controller | Component | 1 Chip Select | Any, | 450 | Compatible with minimum frequency part | Up to 72 bits | x36 | HSTL 15 Class I | 4 | NIOS | 2 |  | Y | Final
Stratix V GT (Vcc = 0.85V) | C3 | QDRII+ | Half Rate (non Ping-Pong PHY) | Soft Controller | Component | 1 Chip Select | Any, | 450 | Compatible with minimum frequency part | Up to 36 bits | x36 | HSTL 18 Class I | 4 | NIOS | 2 |  | Y | Final
Stratix V GT (Vcc = 0.85V) | C3 | QDRII+ | Half Rate (non Ping-Pong PHY) | Soft Controller | Component | 1 Chip Select | Any, | 450 | Compatible with minimum frequency part | Up to 36 bits | x36 | HSTL 15 Class I | 4 | NIOS | 2 |  | Y | Final
Stratix V GT (Vcc = 0.85V) | C3 | QDRII+ | Half Rate (non Ping-Pong PHY) | Soft Controller | Component | 1 Chip Select | Any, | 450 | Compatible with minimum frequency part | Up to 36 bits | x18 | HSTL 18 Class I | 4 | NIOS | 2 |  | Y | Final
Stratix V GT (Vcc = 0.85V) | C3 | QDRII+ | Half Rate (non Ping-Pong PHY) | Soft Controller | Component | 1 Chip Select | Any, | 450 | Compatible with minimum frequency part | Up to 36 bits | x18 | HSTL 15 Class I | 4 | NIOS | 2 |  | Y | Final
Stratix V GT (Vcc = 0.85V) | C3 | QDRII+ | Half Rate (non Ping-Pong PHY) | Soft Controller | Component | 1 Chip Select | Any, | 450 | Compatible with minimum frequency part | Up to 18 bits | x18 | HSTL 18 Class I | 4 | NIOS | 2 |  | Y | Final
Stratix V GT (Vcc = 0.85V) | C3 | QDRII+ | Half Rate (non Ping-Pong PHY) | Soft Controller | Component | 1 Chip Select | Any, | 450 | Compatible with minimum frequency part | Up to 18 bits | x18 | HSTL 15 Class I | 4 | NIOS | 2 |  | Y | Final
Stratix V GT (Vcc = 0.85V) | C3 | QDRII+ | Full Rate | Soft Controller | Component | 1 Chip Select | Any, | 300 | Compatible with minimum frequency part | Up to 9 bits | x9 | HSTL 18 Class I | 4 | RTL | 2.5 |  | Y | Final
Stratix V GT (Vcc = 0.85V) | C3 | QDRII+ | Full Rate | Soft Controller | Component | 1 Chip Select | Any, | 300 | Compatible with minimum frequency part | Up to 9 bits | x9 | HSTL 15 Class I | 4 | RTL | 2.5 |  | Y | Final
Stratix V GT (Vcc = 0.85V) | C3 | QDRII+ | Full Rate | Soft Controller | Component | 1 Chip Select | Any, | 267 | Compatible with minimum frequency part | Up to 18 bits | x9 | HSTL 18 Class I | 4 | RTL | 2.5 |  | Y | Final
Stratix V GT (Vcc = 0.85V) | C3 | QDRII+ | Full Rate | Soft Controller | Component | 1 Chip Select | Any, | 267 | Compatible with minimum frequency part | Up to 18 bits | x9 | HSTL 15 Class I | 4 | RTL | 2.5 |  | Y | Final
Stratix V GT (Vcc = 0.85V) | C3 | QDRII+ | Full Rate | Soft Controller | Component | 1 Chip Select | Any, | 267 | Compatible with minimum frequency part | Up to 72 bits | x36 | HSTL 18 Class I | 4 | RTL | 2.5 |  | Y | Final
Stratix V GT (Vcc = 0.85V) | C3 | QDRII+ | Full Rate | Soft Controller | Component | 1 Chip Select | Any, | 267 | Compatible with minimum frequency part | Up to 72 bits | x36 | HSTL 15 Class I | 4 | RTL | 2.5 |  | Y | Final
Stratix V GT (Vcc = 0.85V) | C3 | QDRII+ | Full Rate | Soft Controller | Component | 1 Chip Select | Any, | 300 | Compatible with minimum frequency part | Up to 36 bits | x36 | HSTL 18 Class I | 4 | RTL | 2.5 |  | Y | Final
Stratix V GT (Vcc = 0.85V) | C3 | QDRII+ | Full Rate | Soft Controller | Component | 1 Chip Select | Any, | 300 | Compatible with minimum frequency part | Up to 36 bits | x36 | HSTL 15 Class I | 4 | RTL | 2.5 |  | Y | Final
Stratix V GT (Vcc = 0.85V) | C3 | QDRII+ | Full Rate | Soft Controller | Component | 1 Chip Select | Any, | 267 | Compatible with minimum frequency part | Up to 36 bits | x18 | HSTL 18 Class I | 4 | RTL | 2.5 |  | Y | Final
Stratix V GT (Vcc = 0.85V) | C3 | QDRII+ | Full Rate | Soft Controller | Component | 1 Chip Select | Any, | 267 | Compatible with minimum frequency part | Up to 36 bits | x18 | HSTL 15 Class I | 4 | RTL | 2.5 |  | Y | Final
Stratix V GT (Vcc = 0.85V) | C3 | QDRII+ | Full Rate | Soft Controller | Component | 1 Chip Select | Any, | 300 | Compatible with minimum frequency part | Up to 18 bits | x18 | HSTL 18 Class I | 4 | RTL | 2.5 |  | Y | Final
Stratix V GT (Vcc = 0.85V) | C3 | QDRII+ | Full Rate | Soft Controller | Component | 1 Chip Select | Any, | 300 | Compatible with minimum frequency part | Up to 18 bits | x18 | HSTL 15 Class I | 4 | RTL | 2.5 |  | Y | Final
Stratix V GT (Vcc = 0.85V) | C3 | QDRII+ | Full Rate | Soft Controller | Component | 1 Chip Select | Any, | 300 | Compatible with minimum frequency part | Up to 9 bits | x9 | HSTL 18 Class I | 4 | RTL | 2 |  | Y | Final
Stratix V GT (Vcc = 0.85V) | C3 | QDRII+ | Full Rate | Soft Controller | Component | 1 Chip Select | Any, | 300 | Compatible with minimum frequency part | Up to 9 bits | x9 | HSTL 15 Class I | 4 | RTL | 2 |  | Y | Final
Stratix V GT (Vcc = 0.85V) | C3 | QDRII+ | Full Rate | Soft Controller | Component | 1 Chip Select | Any, | 267 | Compatible with minimum frequency part | Up to 18 bits | x9 | HSTL 18 Class I | 4 | RTL | 2 |  | Y | Final
Stratix V GT (Vcc = 0.85V) | C3 | QDRII+ | Full Rate | Soft Controller | Component | 1 Chip Select | Any, | 267 | Compatible with minimum frequency part | Up to 18 bits | x9 | HSTL 15 Class I | 4 | RTL | 2 |  | Y | Final
Stratix V GT (Vcc = 0.85V) | C3 | QDRII+ | Full Rate | Soft Controller | Component | 1 Chip Select | Any, | 267 | Compatible with minimum frequency part | Up to 72 bits | x36 | HSTL 18 Class I | 4 | RTL | 2 |  | Y | Final
Stratix V GT (Vcc = 0.85V) | C3 | QDRII+ | Full Rate | Soft Controller | Component | 1 Chip Select | Any, | 267 | Compatible with minimum frequency part | Up to 72 bits | x36 | HSTL 15 Class I | 4 | RTL | 2 |  | Y | Final
Stratix V GT (Vcc = 0.85V) | C3 | QDRII+ | Full Rate | Soft Controller | Component | 1 Chip Select | Any, | 300 | Compatible with minimum frequency part | Up to 36 bits | x36 | HSTL 18 Class I | 4 | RTL | 2 |  | Y | Final
Stratix V GT (Vcc = 0.85V) | C3 | QDRII+ | Full Rate | Soft Controller | Component | 1 Chip Select | Any, | 300 | Compatible with minimum frequency part | Up to 36 bits | x36 | HSTL 15 Class I | 4 | RTL | 2 |  | Y | Final
Stratix V GT (Vcc = 0.85V) | C3 | QDRII+ | Full Rate | Soft Controller | Component | 1 Chip Select | Any, | 267 | Compatible with minimum frequency part | Up to 36 bits | x18 | HSTL 18 Class I | 4 | RTL | 2 |  | Y | Final
Stratix V GT (Vcc = 0.85V) | C3 | QDRII+ | Full Rate | Soft Controller | Component | 1 Chip Select | Any, | 267 | Compatible with minimum frequency part | Up to 36 bits | x18 | HSTL 15 Class I | 4 | RTL | 2 |  | Y | Final
Stratix V GT (Vcc = 0.85V) | C3 | QDRII+ | Full Rate | Soft Controller | Component | 1 Chip Select | Any, | 300 | Compatible with minimum frequency part | Up to 18 bits | x18 | HSTL 18 Class I | 4 | RTL | 2 |  | Y | Final
Stratix V GT (Vcc = 0.85V) | C3 | QDRII+ | Full Rate | Soft Controller | Component | 1 Chip Select | Any, | 300 | Compatible with minimum frequency part | Up to 18 bits | x18 | HSTL 15 Class I | 4 | RTL | 2 |  | Y | Final
Stratix V GT (Vcc = 0.85V) | C3 | DDR3L | Quarter Rate (non Ping-Pong PHY) | Soft Controller | UDIMM | Quad Rank Only Support in 2 slots dual rank format | Any, | 400 | Compatible with minimum frequency part | Up to 72 bits | x8 | SSTL 135 Class -- | On-the-fly | NIOS |  | Y | Y | Final | Refer to timing closure guidelines in database knowledge solution rd06142011_575. These are dual slots specs, for quad slots specs, you need to enter accurate board delays and ensure timing closure is achieved in Quartus.
Stratix V E (Vcc = 0.85V) | I3 | DDR3L | Quarter Rate (non Ping-Pong PHY) | Soft Controller | UDIMM | Dual Rank | Any, | 667 | Compatible with minimum frequency part | Up to 72 bits | x8 | SSTL 135 Class -- | On-the-fly | NIOS |  | Y | Y | Final | Refer to timing closure guidelines in database knowledge solution rd06142011_575.
Stratix V E (Vcc = 0.85V) | I3 | DDR3L | Quarter Rate (non Ping-Pong PHY) | Soft Controller | UDIMM | Dual Rank | Any, | 667 | Compatible with minimum frequency part | Up to 72 bits | x4 | SSTL 135 Class -- | On-the-fly | NIOS |  | Y | Y | Final | Refer to timing closure guidelines in database knowledge solution rd06142011_575.
Stratix V GT (Vcc = 0.85V) | C3 | DDR3L | Quarter Rate (non Ping-Pong PHY) | Soft Controller | UDIMM | Single Rank | Any, | 800 | Compatible with minimum frequency part | Up to 72 bits | x8 | SSTL 135 Class -- | On-the-fly | NIOS |  | Y | Y | Final | Refer to timing closure guidelines in database knowledge solution rd06142011_575.
Stratix V GT (Vcc = 0.85V) | C3 | DDR3L | Quarter Rate (non Ping-Pong PHY) | Soft Controller | UDIMM | Single Rank | Any, | 800 | Compatible with minimum frequency part | Up to 72 bits | x4 | SSTL 135 Class -- | On-the-fly | NIOS |  | Y | Y | Final | Refer to timing closure guidelines in database knowledge solution rd06142011_575.
Stratix V GT (Vcc = 0.85V) | C3 | DDR3L | Quarter Rate (non Ping-Pong PHY) | Soft Controller | RDIMM | Dual Rank | Any, | 667 | Compatible with minimum frequency part | Up to 72 bits | x8 | SSTL 135 Class -- | On-the-fly | NIOS |  | Y | Y | Final | Refer to timing closure guidelines in database knowledge solution rd06142011_575. These are single slot specs, for dual slots specs, you need to enter accurate board delays and ensure timing closure is achieved in Quartus.
Stratix V GT (Vcc = 0.85V) | C3 | DDR3L | Quarter Rate (non Ping-Pong PHY) | Soft Controller | RDIMM | Dual Rank | Any, | 667 | Compatible with minimum frequency part | Up to 72 bits | x4 | SSTL 135 Class -- | On-the-fly | NIOS |  | Y | Y | Final | Refer to timing closure guidelines in database knowledge solution rd06142011_575. These are single slot specs, for dual slots specs, you need to enter accurate board delays and ensure timing closure is achieved in Quartus.
Stratix V GT (Vcc = 0.85V) | C3 | DDR3L | Quarter Rate (non Ping-Pong PHY) | Soft Controller | RDIMM | Single Rank | Any, | 800 | Compatible with minimum frequency part | Up to 72 bits | x8 | SSTL 135 Class -- | On-the-fly | NIOS |  | Y | Y | Final | Refer to timing closure guidelines in database knowledge solution rd06142011_575.
Stratix V GT (Vcc = 0.85V) | C3 | DDR3L | Quarter Rate (non Ping-Pong PHY) | Soft Controller | RDIMM | Single Rank | Any, | 800 | Compatible with minimum frequency part | Up to 72 bits | x4 | SSTL 135 Class -- | On-the-fly | NIOS |  | Y | Y | Final | Refer to timing closure guidelines in database knowledge solution rd06142011_575.
Stratix V GT (Vcc = 0.85V) | C3 | DDR3L | Quarter Rate (non Ping-Pong PHY) | Soft Controller | Component | 4 Chip Selects | Any, | 400 | Compatible with minimum frequency part | Up to 72 bits | x8 | SSTL 135 Class -- | On-the-fly | NIOS |  | Y | Y | Final | Refer to timing closure guidelines in database knowledge solution rd06142011_575. Multiple DDR3 SDRAM components must be laid out in a single-rank DDR2 SDRAM DIMM layout format.
Stratix V GT (Vcc = 0.85V) | C3 | DDR3L | Quarter Rate (non Ping-Pong PHY) | Soft Controller | Component | 4 Chip Selects | Any, | 400 | Compatible with minimum frequency part | Up to 72 bits | x4 | SSTL 135 Class -- | On-the-fly | NIOS |  | Y | Y | Final | Refer to timing closure guidelines in database knowledge solution rd06142011_575. Multiple DDR3 SDRAM components must be laid out in a single-rank DDR2 SDRAM DIMM layout format.
Stratix V E (Vcc = 0.85V) | I3 | DDR3 | Quarter Rate (non Ping-Pong PHY) | Soft Controller | UDIMM | Dual Rank | Any, | 667 | Compatible with minimum frequency part | Up to 72 bits | x8 | SSTL 15 Class I/II | On-the-fly | NIOS |  | Y | Y | Final | Refer to pin placement guidelines in knowledge base solution rd06142011_575.
Stratix V E (Vcc = 0.85V) | I3 | DDR3 | Quarter Rate (non Ping-Pong PHY) | Soft Controller | UDIMM | Dual Rank | Any, | 667 | Compatible with minimum frequency part | Up to 72 bits | x4 | SSTL 15 Class I/II | On-the-fly | NIOS |  | Y | Y | Final | Refer to pin placement guidelines in knowledge base solution rd06142011_575.
Stratix V GT (Vcc = 0.85V) | C3 | DDR3L | Quarter Rate (non Ping-Pong PHY) | Soft Controller | Component | 1 Chip Select | Any, | 800 | Compatible with minimum frequency part | Up to 72 bits | x8 | SSTL 135 Class -- | On-the-fly | NIOS |  | Y | Y | Final | Refer to timing closure guidelines in database knowledge solution rd06142011_575.
Stratix V GT (Vcc = 0.85V) | C3 | DDR3L | Quarter Rate (non Ping-Pong PHY) | Soft Controller | Component | 1 Chip Select | Any, | 800 | Compatible with minimum frequency part | Up to 72 bits | x4 | SSTL 135 Class -- | On-the-fly | NIOS |  | Y | Y | Final | Refer to timing closure guidelines in database knowledge solution rd06142011_575.
Stratix V GT (Vcc = 0.85V) | C3 | DDR3L | Half Rate (non Ping-Pong PHY) | Soft Controller | UDIMM | Quad Rank Only Support in 2 slots dual rank format | Any, | 400 | Compatible with minimum frequency part | Up to 72 bits | x8 | SSTL 135 Class -- | On-the-fly | NIOS |  | Y | Y | Final | Refer to timing closure guidelines in database knowledge solution rd06142011_575. These are dual slots specs, for quad slots specs, you need to enter accurate board delays and ensure timing closure is achieved in Quartus.
Stratix V GT (Vcc = 0.85V) | C3 | DDR3L | Half Rate (non Ping-Pong PHY) | Soft Controller | UDIMM | Quad Rank Only Support in 2 slots dual rank format | Any, | 400 | Compatible with minimum frequency part | Up to 72 bits | x4 | SSTL 135 Class -- | On-the-fly | NIOS |  | Y | Y | Final | Refer to timing closure guidelines in database knowledge solution rd06142011_575. These are dual slots specs, for quad slots specs, you need to enter accurate board delays and ensure timing closure is achieved in Quartus.
Stratix V GT (Vcc = 0.85V) | C3 | DDR3L | Half Rate (non Ping-Pong PHY) | Soft Controller | UDIMM | Dual Rank | Any, | 400 | Compatible with minimum frequency part | Up to 72 bits | x8 | SSTL 135 Class -- | On-the-fly | NIOS |  | Y | Y | Final | Refer to timing closure guidelines in database knowledge solution rd06142011_575.
Stratix V GT (Vcc = 0.85V) | C3 | DDR3L | Half Rate (non Ping-Pong PHY) | Soft Controller | UDIMM | Dual Rank | Any, | 400 | Compatible with minimum frequency part | Up to 72 bits | x4 | SSTL 135 Class -- | On-the-fly | NIOS |  | Y | Y | Final | Refer to timing closure guidelines in database knowledge solution rd06142011_575.
Stratix V GT (Vcc = 0.85V) | C3 | DDR3L | Half Rate (non Ping-Pong PHY) | Soft Controller | UDIMM | Single Rank | Any, | 400 | Compatible with minimum frequency part | Up to 72 bits | x8 | SSTL 135 Class -- | On-the-fly | NIOS |  | Y | Y | Final | Refer to timing closure guidelines in database knowledge solution rd06142011_575.
Stratix V GT (Vcc = 0.85V) | C3 | DDR3L | Half Rate (non Ping-Pong PHY) | Soft Controller | UDIMM | Single Rank | Any, | 400 | Compatible with minimum frequency part | Up to 72 bits | x4 | SSTL 135 Class -- | On-the-fly | NIOS |  | Y | Y | Final | Refer to timing closure guidelines in database knowledge solution rd06142011_575.
Stratix V GT (Vcc = 0.85V) | C3 | DDR3L | Half Rate (non Ping-Pong PHY) | Soft Controller | RDIMM | Dual Rank | Any, | 400 | Compatible with minimum frequency part | Up to 72 bits | x8 | SSTL 135 Class -- | On-the-fly | NIOS |  | Y | Y | Final | Refer to timing closure guidelines in database knowledge solution rd06142011_575. These are single slot specs, for dual slots specs, you need to enter accurate board delays and ensure timing closure is achieved in Quartus.
Stratix V GT (Vcc = 0.85V) | C3 | DDR3L | Half Rate (non Ping-Pong PHY) | Soft Controller | RDIMM | Dual Rank | Any, | 400 | Compatible with minimum frequency part | Up to 72 bits | x4 | SSTL 135 Class -- | On-the-fly | NIOS |  | Y | Y | Final | Refer to timing closure guidelines in database knowledge solution rd06142011_575. These are single slot specs, for dual slots specs, you need to enter accurate board delays and ensure timing closure is achieved in Quartus.
Stratix V GT (Vcc = 0.85V) | C3 | DDR3L | Half Rate (non Ping-Pong PHY) | Soft Controller | RDIMM | Single Rank | Any, | 400 | Compatible with minimum frequency part | Up to 72 bits | x8 | SSTL 135 Class -- | On-the-fly | NIOS |  | Y | Y | Final | Refer to timing closure guidelines in database knowledge solution rd06142011_575.
Stratix V GT (Vcc = 0.85V) | C3 | DDR3L | Half Rate (non Ping-Pong PHY) | Soft Controller | RDIMM | Single Rank | Any, | 400 | Compatible with minimum frequency part | Up to 72 bits | x4 | SSTL 135 Class -- | On-the-fly | NIOS |  | Y | Y | Final | Refer to timing closure guidelines in database knowledge solution rd06142011_575.
Stratix V GT (Vcc = 0.85V) | C3 | DDR3L | Half Rate (non Ping-Pong PHY) | Soft Controller | Component | 4 Chip Selects | Any, | 400 | Compatible with minimum frequency part | Up to 72 bits | x8 | SSTL 135 Class -- | On-the-fly | NIOS |  | Y | Y | Final | Refer to timing closure guidelines in database knowledge solution rd06142011_575. Multiple DDR3 SDRAM components must be laid out in a single-rank DDR2 SDRAM DIMM layout format.
Stratix V GT (Vcc = 0.85V) | C3 | DDR3L | Half Rate (non Ping-Pong PHY) | Soft Controller | Component | 4 Chip Selects | Any, | 400 | Compatible with minimum frequency part | Up to 72 bits | x4 | SSTL 135 Class -- | On-the-fly | NIOS |  | Y | Y | Final | Refer to timing closure guidelines in database knowledge solution rd06142011_575. Multiple DDR3 SDRAM components must be laid out in a single-rank DDR2 SDRAM DIMM layout format.
Stratix V GT (Vcc = 0.85V) | C3 | DDR3L | Half Rate (non Ping-Pong PHY) | Soft Controller | Component | 2 Chip Selects | Any, | 400 | Compatible with minimum frequency part | Up to 72 bits | x8 | SSTL 135 Class -- | On-the-fly | NIOS |  | Y | Y | Final | Refer to timing closure guidelines in database knowledge solution rd06142011_575. Multiple DDR3 SDRAM components must be laid out in a single-rank DDR2 SDRAM DIMM layout format.
Stratix V GT (Vcc = 0.85V) | C3 | DDR3L | Half Rate (non Ping-Pong PHY) | Soft Controller | Component | 2 Chip Selects | Any, | 400 | Compatible with minimum frequency part | Up to 72 bits | x4 | SSTL 135 Class -- | On-the-fly | NIOS |  | Y | Y | Final | Refer to timing closure guidelines in database knowledge solution rd06142011_575. Multiple DDR3 SDRAM components must be laid out in a single-rank DDR2 SDRAM DIMM layout format.
Stratix V GT (Vcc = 0.85V) | C3 | DDR3L | Half Rate (non Ping-Pong PHY) | Soft Controller | Component | 1 Chip Select | Any, | 400 | Compatible with minimum frequency part | Up to 72 bits | x8 | SSTL 135 Class -- | On-the-fly | NIOS |  | Y | Y | Final | Refer to timing closure guidelines in database knowledge solution rd06142011_575.
Stratix V GT (Vcc = 0.85V) | C3 | DDR3L | Half Rate (non Ping-Pong PHY) | Soft Controller | Component | 1 Chip Select | Any, | 400 | Compatible with minimum frequency part | Up to 72 bits | x4 | SSTL 135 Class -- | On-the-fly | NIOS |  | Y | Y | Final | Refer to timing closure guidelines in database knowledge solution rd06142011_575.
Stratix V GT (Vcc = 0.85V) | C3 | DDR3 | Quarter Rate (non Ping-Pong PHY) | Soft Controller | UDIMM | Quad Rank Only Support in 2 slots dual rank format | Any, | 400 | Compatible with minimum frequency part | Up to 72 bits | x8 | SSTL 15 Class I/II | On-the-fly | NIOS |  | Y | Y | Final | Refer to pin placement guidelines in knowledge base solution rd06142011_575. These are dual slots specs, for quad slots specs, you need to enter accurate board delays and ensure timing closure is achieved in Quartus.
Stratix V GT (Vcc = 0.85V) | C3 | DDR3 | Quarter Rate (non Ping-Pong PHY) | Soft Controller | UDIMM | Quad Rank Only Support in 2 slots dual rank format | Any, | 400 | Compatible with minimum frequency part | Up to 72 bits | x4 | SSTL 15 Class I/II | On-the-fly | NIOS |  | Y | Y | Final | Refer to pin placement guidelines in knowledge base solution rd06142011_575. These are dual slots specs, for quad slots specs, you need to enter accurate board delays and ensure timing closure is achieved in Quartus.
Stratix V E (Vcc = 0.85V) | C3 | DDR3L | Quarter Rate (non Ping-Pong PHY) | Soft Controller | UDIMM | Dual Rank | Any, | 667 | Compatible with minimum frequency part | Up to 72 bits | x8 | SSTL 135 Class -- | On-the-fly | NIOS |  | Y | Y | Final | Refer to timing closure guidelines in database knowledge solution rd06142011_575.
Stratix V GT (Vcc = 0.85V) | C3 | DDR3 | Quarter Rate (non Ping-Pong PHY) | Soft Controller | UDIMM | Dual Rank | Any, | 533 | Compatible with minimum frequency part | 144 bits | x8 | SSTL 15 Class I/II | On-the-fly | NIOS |  | Y | Y | Final | Refer to pin placement guidelines in knowledge base solution rd06142011_575.
Stratix V E (Vcc = 0.85V) | C3 | DDR3L | Quarter Rate (non Ping-Pong PHY) | Soft Controller | UDIMM | Dual Rank | Any, | 667 | Compatible with minimum frequency part | Up to 72 bits | x4 | SSTL 135 Class -- | On-the-fly | NIOS |  | Y | Y | Final | Refer to timing closure guidelines in database knowledge solution rd06142011_575.
Stratix V GT (Vcc = 0.85V) | C3 | DDR3 | Quarter Rate (non Ping-Pong PHY) | Soft Controller | UDIMM | Single Rank | Any, | 800 | Compatible with minimum frequency part | Up to 72 bits | x8 | SSTL 15 Class I/II | On-the-fly | NIOS |  | Y | Y | Final | Refer to pin placement guidelines in knowledge base solution rd06142011_575.
Stratix V GT (Vcc = 0.85V) | C3 | DDR3 | Quarter Rate (non Ping-Pong PHY) | Soft Controller | UDIMM | Single Rank | Any, | 533 | Compatible with minimum frequency part | 144 bits | x8 | SSTL 15 Class I/II | On-the-fly | NIOS |  | Y | Y | Final | Refer to pin placement guidelines in knowledge base solution rd06142011_575.
Stratix V GT (Vcc = 0.85V) | C3 | DDR3 | Quarter Rate (non Ping-Pong PHY) | Soft Controller | UDIMM | Single Rank | Any, | 800 | Compatible with minimum frequency part | Up to 72 bits | x4 | SSTL 15 Class I/II | On-the-fly | NIOS |  | Y | Y | Final | Refer to pin placement guidelines in knowledge base solution rd06142011_575.
Stratix V GT (Vcc = 0.85V) | C3 | DDR3 | Quarter Rate (non Ping-Pong PHY) | Soft Controller | RDIMM | Quad Rank Only Support in 1 slot quad rank format | Any, | 533 | Compatible with minimum frequency part | Up to 72 bits | x4 | SSTL 15 Class I/II | On-the-fly | NIOS |  | Y | Y | Final | Multiple DDR3 SDRAM components must be laid out in a single-rank DDR2 SDRAM DIMM layout format. For dual slots specs, you need to enter accurate board delays and ensure timing closure is achieved in Quartus.
Stratix V GT (Vcc = 0.85V) | C3 | DDR3 | Quarter Rate (non Ping-Pong PHY) | Soft Controller | RDIMM | Dual Rank | Any, | 667 | Compatible with minimum frequency part | Up to 72 bits | x8 | SSTL 15 Class I/II | On-the-fly | NIOS |  | Y | Y | Final | Refer to pin placement guidelines in knowledge base solution rd06142011_575. These are single slot specs, for dual slots specs, you need to enter accurate board delays and ensure timing closure is achieved in Quartus.
Stratix V GT (Vcc = 0.85V) | C3 | DDR3 | Quarter Rate (non Ping-Pong PHY) | Soft Controller | RDIMM | Dual Rank | Any, | 667 | Compatible with minimum frequency part | Up to 72 bits | x4 | SSTL 15 Class I/II | On-the-fly | NIOS |  | Y | Y | Final | Refer to pin placement guidelines in knowledge base solution rd06142011_575. These are single slot specs, for dual slots specs, you need to enter accurate board delays and ensure timing closure is achieved in Quartus.
Stratix V GT (Vcc = 0.85V) | C3 | DDR3 | Quarter Rate (non Ping-Pong PHY) | Soft Controller | RDIMM | Single Rank | Any, | 800 | Compatible with minimum frequency part | Up to 72 bits | x8 | SSTL 15 Class I/II | On-the-fly | NIOS |  | Y | Y | Final | Refer to pin placement guidelines in knowledge base solution rd06142011_575.
Stratix V GT (Vcc = 0.85V) | C3 | DDR3 | Quarter Rate (non Ping-Pong PHY) | Soft Controller | RDIMM | Single Rank | Any, | 800 | Compatible with minimum frequency part | Up to 72 bits | x4 | SSTL 15 Class I/II | On-the-fly | NIOS |  | Y | Y | Final | Refer to pin placement guidelines in knowledge base solution rd06142011_575.
Stratix V GT (Vcc = 0.85V) | C3 | DDR3 | Quarter Rate (non Ping-Pong PHY) | Soft Controller | Component | 4 Chip Selects | Any, | 400 | Compatible with minimum frequency part | Up to 72 bits | x8 | SSTL 15 Class I/II | On-the-fly | NIOS |  | Y | Y | Final | Refer to pin placement guidelines in knowledge base solution rd06142011_575. Multiple DDR3 SDRAM components must be laid out in a single-rank DDR2 SDRAM DIMM layout format.
Stratix V GT (Vcc = 0.85V) | C3 | DDR3 | Quarter Rate (non Ping-Pong PHY) | Soft Controller | Component | 4 Chip Selects | Any, | 400 | Compatible with minimum frequency part | Up to 72 bits | x4 | SSTL 15 Class I/II | On-the-fly | NIOS |  | Y | Y | Final | Refer to pin placement guidelines in knowledge base solution rd06142011_575. Multiple DDR3 SDRAM components must be laid out in a single-rank DDR2 SDRAM DIMM layout format.
Stratix V E (Vcc = 0.85V) | C3 | DDR3 | Quarter Rate (non Ping-Pong PHY) | Soft Controller | UDIMM | Dual Rank | Any, | 667 | Compatible with minimum frequency part | Up to 72 bits | x8 | SSTL 15 Class I/II | On-the-fly | NIOS |  | Y | Y | Final | Refer to pin placement guidelines in knowledge base solution rd06142011_575.
Stratix V E (Vcc = 0.85V) | C3 | DDR3 | Quarter Rate (non Ping-Pong PHY) | Soft Controller | UDIMM | Dual Rank | Any, | 667 | Compatible with minimum frequency part | Up to 72 bits | x4 | SSTL 15 Class I/II | On-the-fly | NIOS |  | Y | Y | Final | Refer to pin placement guidelines in knowledge base solution rd06142011_575.
Stratix V GT (Vcc = 0.85V) | C3 | DDR3 | Quarter Rate (non Ping-Pong PHY) | Soft Controller | Component | 1 Chip Select | Any, | 800 | Compatible with minimum frequency part | Up to 72 bits | x8 | SSTL 15 Class I/II | On-the-fly | NIOS |  | Y | Y | Final | Refer to pin placement guidelines in knowledge base solution rd06142011_575.
Stratix V GT (Vcc = 0.85V) | C3 | DDR3 | Quarter Rate (non Ping-Pong PHY) | Soft Controller | Component | 1 Chip Select | Any, | 800 | Compatible with minimum frequency part | Up to 72 bits | x4 | SSTL 15 Class I/II | On-the-fly | NIOS |  | Y | Y | Final | Refer to pin placement guidelines in knowledge base solution rd06142011_575.
Stratix V GT (Vcc = 0.85V) | C3 | DDR3 | Half Rate (non Ping-Pong PHY) | Soft Controller | UDIMM | Quad Rank Only Support in 2 slots dual rank format | Any, | 400 | Compatible with minimum frequency part | Up to 72 bits | x8 | SSTL 15 Class I/II | On-the-fly | NIOS |  | Y | Y | Final | Refer to pin placement guidelines in knowledge base solution rd06142011_575. These are dual slots specs, for quad slots specs, you need to enter accurate board delays and ensure timing closure is achieved in Quartus.
Stratix V GT (Vcc = 0.85V) | C3 | DDR3 | Half Rate (non Ping-Pong PHY) | Soft Controller | UDIMM | Quad Rank Only Support in 2 slots dual rank format | Any, | 400 | Compatible with minimum frequency part | Up to 72 bits | x4 | SSTL 15 Class I/II | On-the-fly | NIOS |  | Y | Y | Final | Refer to pin placement guidelines in knowledge base solution rd06142011_575. These are dual slots specs, for quad slots specs, you need to enter accurate board delays and ensure timing closure is achieved in Quartus.
Stratix V GT (Vcc = 0.85V) | C3 | DDR3 | Half Rate (non Ping-Pong PHY) | Soft Controller | UDIMM | Dual Rank | Any, | 400 | Compatible with minimum frequency part | Up to 72 bits | x8 | SSTL 15 Class I/II | On-the-fly | NIOS |  | Y | Y | Final | Refer to pin placement guidelines in knowledge base solution rd06142011_575.
Stratix V GT (Vcc = 0.85V) | C3 | DDR3 | Half Rate (non Ping-Pong PHY) | Soft Controller | UDIMM | Dual Rank | Any, | 400 | Compatible with minimum frequency part | 144 bits | x8 | SSTL 15 Class I/II | On-the-fly | NIOS |  | Y | Y | Final | Refer to pin placement guidelines in knowledge base solution rd06142011_575.
Stratix V GT (Vcc = 0.85V) | C3 | DDR3 | Half Rate (non Ping-Pong PHY) | Soft Controller | UDIMM | Dual Rank | Any, | 400 | Compatible with minimum frequency part | Up to 72 bits | x4 | SSTL 15 Class I/II | On-the-fly | NIOS |  | Y | Y | Final | Refer to pin placement guidelines in knowledge base solution rd06142011_575.
Stratix V GT (Vcc = 0.85V) | C3 | DDR3 | Half Rate (non Ping-Pong PHY) | Soft Controller | UDIMM | Single Rank | Any, | 400 | Compatible with minimum frequency part | Up to 72 bits | x8 | SSTL 15 Class I/II | On-the-fly | NIOS |  | Y | Y | Final | Refer to pin placement guidelines in knowledge base solution rd06142011_575.
Stratix V GT (Vcc = 0.85V) | C3 | DDR3 | Half Rate (non Ping-Pong PHY) | Soft Controller | UDIMM | Single Rank | Any, | 400 | Compatible with minimum frequency part | 144 bits | x8 | SSTL 15 Class I/II | On-the-fly | NIOS |  | Y | Y | Final | Refer to pin placement guidelines in knowledge base solution rd06142011_575.
Stratix V GT (Vcc = 0.85V) | C3 | DDR3 | Half Rate (non Ping-Pong PHY) | Soft Controller | UDIMM | Single Rank | Any, | 400 | Compatible with minimum frequency part | Up to 72 bits | x4 | SSTL 15 Class I/II | On-the-fly | NIOS |  | Y | Y | Final | Refer to pin placement guidelines in knowledge base solution rd06142011_575.
Stratix V GT (Vcc = 0.85V) | C3 | DDR3 | Half Rate (non Ping-Pong PHY) | Soft Controller | RDIMM | Dual Rank | Any, | 400 | Compatible with minimum frequency part | Up to 72 bits | x8 | SSTL 15 Class I/II | On-the-fly | NIOS |  | Y | Y | Final | Refer to pin placement guidelines in knowledge base solution rd06142011_575. These are single slot specs, for dual slots specs, you need to enter accurate board delays and ensure timing closure is achieved in Quartus.
Stratix V GT (Vcc = 0.85V) | C3 | DDR3 | Half Rate (non Ping-Pong PHY) | Soft Controller | RDIMM | Dual Rank | Any, | 400 | Compatible with minimum frequency part | Up to 72 bits | x4 | SSTL 15 Class I/II | On-the-fly | NIOS |  | Y | Y | Final | Refer to pin placement guidelines in knowledge base solution rd06142011_575. These are single slot specs, for dual slots specs, you need to enter accurate board delays and ensure timing closure is achieved in Quartus.
Stratix V GT (Vcc = 0.85V) | C3 | DDR3 | Half Rate (non Ping-Pong PHY) | Soft Controller | RDIMM | Single Rank | Any, | 400 | Compatible with minimum frequency part | Up to 72 bits | x8 | SSTL 15 Class I/II | On-the-fly | NIOS |  | Y | Y | Final | Refer to pin placement guidelines in knowledge base solution rd06142011_575.
Stratix V GT (Vcc = 0.85V) | C3 | DDR3 | Half Rate (non Ping-Pong PHY) | Soft Controller | RDIMM | Single Rank | Any, | 400 | Compatible with minimum frequency part | Up to 72 bits | x4 | SSTL 15 Class I/II | On-the-fly | NIOS |  | Y | Y | Final | Refer to pin placement guidelines in knowledge base solution rd06142011_575.
Stratix V GT (Vcc = 0.85V) | C3 | DDR3 | Half Rate (non Ping-Pong PHY) | Soft Controller | Component | 4 Chip Selects | Any, | 400 | Compatible with minimum frequency part | Up to 72 bits | x8 | SSTL 15 Class I/II | On-the-fly | NIOS |  | Y | Y | Final | Refer to pin placement guidelines in knowledge base solution rd06142011_575. Multiple DDR3 SDRAM components must be laid out in a single-rank DDR2 SDRAM DIMM layout format.
Stratix V GT (Vcc = 0.85V) | C3 | DDR3 | Half Rate (non Ping-Pong PHY) | Soft Controller | Component | 4 Chip Selects | Any, | 400 | Compatible with minimum frequency part | Up to 72 bits | x4 | SSTL 15 Class I/II | On-the-fly | NIOS |  | Y | Y | Final | Refer to pin placement guidelines in knowledge base solution rd06142011_575. Multiple DDR3 SDRAM components must be laid out in a single-rank DDR2 SDRAM DIMM layout format.
Stratix V GT (Vcc = 0.85V) | C3 | DDR3 | Half Rate (non Ping-Pong PHY) | Soft Controller | Component | 2 Chip Selects | Any, | 400 | Compatible with minimum frequency part | Up to 72 bits | x8 | SSTL 15 Class I/II | On-the-fly | NIOS |  | Y | Y | Final | Refer to pin placement guidelines in knowledge base solution rd06142011_575. Multiple DDR3 SDRAM components must be laid out in a single-rank DDR2 SDRAM DIMM layout format.
Stratix V GT (Vcc = 0.85V) | C3 | DDR3 | Half Rate (non Ping-Pong PHY) | Soft Controller | Component | 2 Chip Selects | Any, | 400 | Compatible with minimum frequency part | Up to 72 bits | x4 | SSTL 15 Class I/II | On-the-fly | NIOS |  | Y | Y | Final | Refer to pin placement guidelines in knowledge base solution rd06142011_575. Multiple DDR3 SDRAM components must be laid out in a single-rank DDR2 SDRAM DIMM layout format.
Stratix V GT (Vcc = 0.85V) | C3 | DDR3 | Half Rate (non Ping-Pong PHY) | Soft Controller | Component | 1 Chip Select | Any, | 400 | Compatible with minimum frequency part | Up to 72 bits | x8 | SSTL 15 Class I/II | On-the-fly | NIOS |  | Y | Y | Final | Refer to pin placement guidelines in knowledge base solution rd06142011_575.
Stratix V GT (Vcc = 0.85V) | C3 | DDR3 | Half Rate (non Ping-Pong PHY) | Soft Controller | Component | 1 Chip Select | Any, | 400 | Compatible with minimum frequency part | Up to 72 bits | x4 | SSTL 15 Class I/II | On-the-fly | NIOS |  | Y | Y | Final | Refer to pin placement guidelines in knowledge base solution rd06142011_575.
Stratix V GT (Vcc = 0.85V) | C3 | DDR2 | Half Rate (non Ping-Pong PHY) | Soft Controller | UDIMM | Quad Rank Only Support in 2 slots dual rank format | Any, | 333 | Compatible with minimum frequency part | Up to 72 bits | x8 | SSTL 18 Class I/II | 4 or 8 | NIOS |  | Y | Y | Final
Stratix V GT (Vcc = 0.85V) | C3 | DDR2 | Half Rate (non Ping-Pong PHY) | Soft Controller | UDIMM | Quad Rank Only Support in 2 slots dual rank format | Any, | 333 | Compatible with minimum frequency part | 144 bits | x8 | SSTL 18 Class I/II | 4 or 8 | NIOS |  | Y | Y | Final
Stratix V GT (Vcc = 0.85V) | C3 | DDR2 | Half Rate (non Ping-Pong PHY) | Soft Controller | UDIMM | Quad Rank Only Support in 2 slots dual rank format | Any, | 333 | Compatible with minimum frequency part | Up to 72 bits | x4 | SSTL 18 Class I/II | 4 or 8 | NIOS |  | Y | Y | Final
Stratix V GT (Vcc = 0.85V) | C3 | DDR2 | Half Rate (non Ping-Pong PHY) | Soft Controller | UDIMM | Dual Rank | Any, | 333 | Compatible with minimum frequency part | Up to 72 bits | x8 | SSTL 18 Class I/II | 4 or 8 | NIOS |  | Y | Y | Final
Stratix V GT (Vcc = 0.85V) | C3 | DDR2 | Half Rate (non Ping-Pong PHY) | Soft Controller | UDIMM | Dual Rank | Any, | 333 | Compatible with minimum frequency part | 144 bits | x8 | SSTL 18 Class I/II | 4 or 8 | NIOS |  | Y | Y | Final
Stratix V GT (Vcc = 0.85V) | C3 | DDR2 | Half Rate (non Ping-Pong PHY) | Soft Controller | UDIMM | Dual Rank | Any, | 333 | Compatible with minimum frequency part | Up to 72 bits | x4 | SSTL 18 Class I/II | 4 or 8 | NIOS |  | Y | Y | Final
Stratix V GT (Vcc = 0.85V) | C3 | DDR2 | Half Rate (non Ping-Pong PHY) | Soft Controller | UDIMM | Single Rank | Any, | 333 | Compatible with minimum frequency part | Up to 72 bits | x8 | SSTL 18 Class I/II | 4 or 8 | NIOS |  | Y | Y | Final
Stratix V GT (Vcc = 0.85V) | C3 | DDR2 | Half Rate (non Ping-Pong PHY) | Soft Controller | UDIMM | Single Rank | Any, | 333 | Compatible with minimum frequency part | 144 bits | x8 | SSTL 18 Class I/II | 4 or 8 | NIOS |  | Y | Y | Final
Stratix V GT (Vcc = 0.85V) | C3 | DDR2 | Half Rate (non Ping-Pong PHY) | Soft Controller | UDIMM | Single Rank | Any, | 333 | Compatible with minimum frequency part | Up to 72 bits | x4 | SSTL 18 Class I/II | 4 or 8 | NIOS |  | Y | Y | Final
Stratix V GT (Vcc = 0.85V) | C3 | DDR2 | Half Rate (non Ping-Pong PHY) | Soft Controller | RDIMM | Quad Rank Only Support in 2 slots dual rank format | Any, | 333 | Compatible with minimum frequency part | Up to 72 bits | x8 | SSTL 18 Class I/II | 4 or 8 | NIOS |  | Y | Y | Final
Stratix V GT (Vcc = 0.85V) | C3 | DDR2 | Half Rate (non Ping-Pong PHY) | Soft Controller | RDIMM | Quad Rank Only Support in 2 slots dual rank format | Any, | 333 | Compatible with minimum frequency part | Up to 72 bits | x4 | SSTL 18 Class I/II | 4 or 8 | NIOS |  | Y | Y | Final
Stratix V GT (Vcc = 0.85V) | C3 | DDR2 | Half Rate (non Ping-Pong PHY) | Soft Controller | RDIMM | Dual Rank | Any, | 333 | Compatible with minimum frequency part | Up to 72 bits | x8 | SSTL 18 Class I/II | 4 or 8 | NIOS |  | Y | Y | Final
Stratix V GT (Vcc = 0.85V) | C3 | DDR2 | Half Rate (non Ping-Pong PHY) | Soft Controller | RDIMM | Dual Rank | Any, | 333 | Compatible with minimum frequency part | Up to 72 bits | x4 | SSTL 18 Class I/II | 4 or 8 | NIOS |  | Y | Y | Final
Stratix V GT (Vcc = 0.85V) | C3 | DDR2 | Half Rate (non Ping-Pong PHY) | Soft Controller | RDIMM | Single Rank | Any, | 333 | Compatible with minimum frequency part | Up to 72 bits | x8 | SSTL 18 Class I/II | 4 or 8 | NIOS |  | Y | Y | Final
Stratix V GT (Vcc = 0.85V) | C3 | DDR2 | Half Rate (non Ping-Pong PHY) | Soft Controller | RDIMM | Single Rank | Any, | 333 | Compatible with minimum frequency part | Up to 72 bits | x4 | SSTL 18 Class I/II | 4 or 8 | NIOS |  | Y | Y | Final
Stratix V GT (Vcc = 0.85V) | C3 | DDR2 | Half Rate (non Ping-Pong PHY) | Soft Controller | Component | 4 Chip Selects | Any, | 333 | Compatible with minimum frequency part | Up to 72 bits | x8 | SSTL 18 Class I/II | 4 or 8 | NIOS |  | Y | Y | Final
Stratix V GT (Vcc = 0.85V) | C3 | DDR2 | Half Rate (non Ping-Pong PHY) | Soft Controller | Component | 4 Chip Selects | Any, | 333 | Compatible with minimum frequency part | Up to 72 bits | x4 | SSTL 18 Class I/II | 4 or 8 | NIOS |  | Y | Y | Final
Stratix V GT (Vcc = 0.85V) | C3 | DDR2 | Half Rate (non Ping-Pong PHY) | Soft Controller | Component | 2 Chip Selects | Any, | 333 | Compatible with minimum frequency part | Up to 72 bits | x8 | SSTL 18 Class I/II | 4 or 8 | NIOS |  | Y | Y | Final
Stratix V GT (Vcc = 0.85V) | C3 | DDR2 | Half Rate (non Ping-Pong PHY) | Soft Controller | Component | 2 Chip Selects | Any, | 333 | Compatible with minimum frequency part | Up to 72 bits | x4 | SSTL 18 Class I/II | 4 or 8 | NIOS |  | Y | Y | Final
Stratix V GT (Vcc = 0.85V) | C3 | DDR2 | Half Rate (non Ping-Pong PHY) | Soft Controller | Component | 1 Chip Select | Any, | 400 | Compatible with minimum frequency part | Up to 72 bits | x8 | SSTL 18 Class I/II | 4 or 8 | NIOS |  | Y | Y | Final
Stratix V GT (Vcc = 0.85V) | C3 | DDR2 | Half Rate (non Ping-Pong PHY) | Soft Controller | Component | 1 Chip Select | Any, | 400 | Compatible with minimum frequency part | Up to 72 bits | x4 | SSTL 18 Class I/II | 4 or 8 | NIOS |  | Y | Y | Final
Stratix V GT (Vcc = 0.85V) | C3 | DDR2 | Full Rate | Soft Controller | UDIMM | Quad Rank Only Support in 2 slots dual rank format | Any, | 267 | Compatible with minimum frequency part | Up to 72 bits | x8 | SSTL 18 Class I/II | 4 or 8 | NIOS |  | Y | Y | Final
Stratix V GT (Vcc = 0.85V) | C3 | DDR2 | Full Rate | Soft Controller | UDIMM | Quad Rank Only Support in 2 slots dual rank format | Any, | 267 | Compatible with minimum frequency part | 144 bits | x8 | SSTL 18 Class I/II | 4 or 8 | NIOS |  | Y | Y | Final
Stratix V GT (Vcc = 0.85V) | C3 | DDR2 | Full Rate | Soft Controller | UDIMM | Quad Rank Only Support in 2 slots dual rank format | Any, | 267 | Compatible with minimum frequency part | Up to 72 bits | x4 | SSTL 18 Class I/II | 4 or 8 | NIOS |  | Y | Y | Final
Stratix V GT (Vcc = 0.85V) | C3 | DDR2 | Full Rate | Soft Controller | UDIMM | Dual Rank | Any, | 267 | Compatible with minimum frequency part | Up to 72 bits | x8 | SSTL 18 Class I/II | 4 or 8 | NIOS |  | Y | Y | Final
Stratix V GT (Vcc = 0.85V) | C3 | DDR2 | Full Rate | Soft Controller | UDIMM | Dual Rank | Any, | 267 | Compatible with minimum frequency part | 144 bits | x8 | SSTL 18 Class I/II | 4 or 8 | NIOS |  | Y | Y | Final
Stratix V GT (Vcc = 0.85V) | C3 | DDR2 | Full Rate | Soft Controller | UDIMM | Dual Rank | Any, | 267 | Compatible with minimum frequency part | Up to 72 bits | x4 | SSTL 18 Class I/II | 4 or 8 | NIOS |  | Y | Y | Final
Stratix V GT (Vcc = 0.85V) | C3 | DDR2 | Full Rate | Soft Controller | UDIMM | Single Rank | Any, | 267 | Compatible with minimum frequency part | Up to 72 bits | x8 | SSTL 18 Class I/II | 4 or 8 | NIOS |  | Y | Y | Final
Stratix V GT (Vcc = 0.85V) | C3 | DDR2 | Full Rate | Soft Controller | UDIMM | Single Rank | Any, | 267 | Compatible with minimum frequency part | 144 bits | x8 | SSTL 18 Class I/II | 4 or 8 | NIOS |  | Y | Y | Final
Stratix V GT (Vcc = 0.85V) | C3 | DDR2 | Full Rate | Soft Controller | UDIMM | Single Rank | Any, | 267 | Compatible with minimum frequency part | Up to 72 bits | x4 | SSTL 18 Class I/II | 4 or 8 | NIOS |  | Y | Y | Final
Stratix V GT (Vcc = 0.85V) | C3 | DDR2 | Full Rate | Soft Controller | RDIMM | Quad Rank Only Support in 2 slots dual rank format | Any, | 267 | Compatible with minimum frequency part | Up to 72 bits | x8 | SSTL 18 Class I/II | 4 or 8 | NIOS |  | Y | Y | Final
Stratix V GT (Vcc = 0.85V) | C3 | DDR2 | Full Rate | Soft Controller | RDIMM | Quad Rank Only Support in 2 slots dual rank format | Any, | 267 | Compatible with minimum frequency part | Up to 72 bits | x4 | SSTL 18 Class I/II | 4 or 8 | NIOS |  | Y | Y | Final
Stratix V GT (Vcc = 0.85V) | C3 | DDR2 | Full Rate | Soft Controller | RDIMM | Dual Rank | Any, | 267 | Compatible with minimum frequency part | Up to 72 bits | x8 | SSTL 18 Class I/II | 4 or 8 | NIOS |  | Y | Y | Final
Stratix V GT (Vcc = 0.85V) | C3 | DDR2 | Full Rate | Soft Controller | RDIMM | Dual Rank | Any, | 267 | Compatible with minimum frequency part | Up to 72 bits | x4 | SSTL 18 Class I/II | 4 or 8 | NIOS |  | Y | Y | Final
Stratix V GT (Vcc = 0.85V) | C3 | DDR2 | Full Rate | Soft Controller | RDIMM | Single Rank | Any, | 267 | Compatible with minimum frequency part | Up to 72 bits | x8 | SSTL 18 Class I/II | 4 or 8 | NIOS |  | Y | Y | Final
Stratix V GT (Vcc = 0.85V) | C3 | DDR2 | Full Rate | Soft Controller | RDIMM | Single Rank | Any, | 267 | Compatible with minimum frequency part | Up to 72 bits | x4 | SSTL 18 Class I/II | 4 or 8 | NIOS |  | Y | Y | Final
Stratix V GT (Vcc = 0.85V) | C3 | DDR2 | Full Rate | Soft Controller | Component | 4 Chip Selects | Any, | 267 | Compatible with minimum frequency part | Up to 72 bits | x8 | SSTL 18 Class I/II | 4 or 8 | NIOS |  | Y | Y | Final
Stratix V GT (Vcc = 0.85V) | C3 | DDR2 | Full Rate | Soft Controller | Component | 4 Chip Selects | Any, | 267 | Compatible with minimum frequency part | Up to 72 bits | x4 | SSTL 18 Class I/II | 4 or 8 | NIOS |  | Y | Y | Final
Stratix V GT (Vcc = 0.85V) | C3 | DDR2 | Full Rate | Soft Controller | Component | 2 Chip Selects | Any, | 267 | Compatible with minimum frequency part | Up to 72 bits | x8 | SSTL 18 Class I/II | 4 or 8 | NIOS |  | Y | Y | Final
Stratix V GT (Vcc = 0.85V) | C3 | DDR2 | Full Rate | Soft Controller | Component | 2 Chip Selects | Any, | 267 | Compatible with minimum frequency part | Up to 72 bits | x4 | SSTL 18 Class I/II | 4 or 8 | NIOS |  | Y | Y | Final
Stratix V GT (Vcc = 0.85V) | C3 | DDR2 | Full Rate | Soft Controller | Component | 1 Chip Select | Any, | 267 | Compatible with minimum frequency part | Up to 72 bits | x8 | SSTL 18 Class I/II | 4 or 8 | NIOS |  | Y | Y | Final
Stratix V GT (Vcc = 0.85V) | C3 | DDR2 | Full Rate | Soft Controller | Component | 1 Chip Select | Any, | 267 | Compatible with minimum frequency part | Up to 72 bits | x4 | SSTL 18 Class I/II | 4 or 8 | NIOS |  | Y | Y | Final
Stratix V GT (Vcc = 0.9V) | C2 | RLDRAMII (Common I/O) | Half Rate (non Ping-Pong PHY) | Soft Controller | Component | 1 Chip Select | Row, Wraparound, | 400 | Compatible with minimum frequency part | Up to 9 bits | x9 | HSTL 15 Class I | 8 | RTL |  |  | Y | Final | No multiplexed addressing support, no dynamic read latency support, no separate I/O support, and no multicast write support.
Stratix V GT (Vcc = 0.9V) | C2 | RLDRAMII (Common I/O) | Half Rate (non Ping-Pong PHY) | Soft Controller | Component | 1 Chip Select | Row, Wraparound, | 400 | Compatible with minimum frequency part | Up to 9 bits | x9 | HSTL 15 Class I | 4 | RTL |  |  | Y | Final | No multiplexed addressing support, no dynamic read latency support, no separate I/O support, and no multicast write support.
Stratix V GT (Vcc = 0.9V) | C2 | RLDRAMII (Common I/O) | Half Rate (non Ping-Pong PHY) | Soft Controller | Component | 1 Chip Select | Column, Row, Wraparound, | 400 | Compatible with minimum frequency part | Up to 9 bits | x9 | HSTL 18 Class I/II | 8 | RTL |  |  | Y | Final | No multiplexed addressing support, no dynamic read latency support, no separate I/O support, and no multicast write support.
Stratix V GT (Vcc = 0.9V) | C2 | RLDRAMII (Common I/O) | Half Rate (non Ping-Pong PHY) | Soft Controller | Component | 1 Chip Select | Column, Row, Wraparound, | 400 | Compatible with minimum frequency part | Up to 9 bits | x9 | HSTL 18 Class I/II | 4 | RTL |  |  | Y | Final | No multiplexed addressing support, no dynamic read latency support, no separate I/O support, and no multicast write support.
Stratix V GT (Vcc = 0.9V) | C2 | RLDRAMII (Common I/O) | Half Rate (non Ping-Pong PHY) | Soft Controller | Component | 1 Chip Select | Column, | 400 | Compatible with minimum frequency part | Up to 9 bits | x9 | HSTL 15 Class I/II | 8 | RTL |  |  | Y | Final | No multiplexed addressing support, no dynamic read latency support, no separate I/O support, and no multicast write support.
Stratix V GT (Vcc = 0.9V) | C2 | RLDRAMII (Common I/O) | Half Rate (non Ping-Pong PHY) | Soft Controller | Component | 1 Chip Select | Column, | 400 | Compatible with minimum frequency part | Up to 9 bits | x9 | HSTL 15 Class I/II | 4 | RTL |  |  | Y | Final | No multiplexed addressing support, no dynamic read latency support, no separate I/O support, and no multicast write support.
Stratix V GT (Vcc = 0.9V) | C2 | RLDRAMII (Common I/O) | Half Rate (non Ping-Pong PHY) | Soft Controller | Component | 1 Chip Select | Row, Wraparound, | 400 | Compatible with minimum frequency part | Up to 18 bits | x9 | HSTL 15 Class I | 8 | RTL |  |  | Y | Final | No multiplexed addressing support, no dynamic read latency support, no separate I/O support, and no multicast write support.
Stratix V GT (Vcc = 0.9V) | C2 | RLDRAMII (Common I/O) | Half Rate (non Ping-Pong PHY) | Soft Controller | Component | 1 Chip Select | Row, Wraparound, | 400 | Compatible with minimum frequency part | Up to 18 bits | x9 | HSTL 15 Class I | 4 | RTL |  |  | Y | Final | No multiplexed addressing support, no dynamic read latency support, no separate I/O support, and no multicast write support.
Stratix V GT (Vcc = 0.9V) | C2 | RLDRAMII (Common I/O) | Half Rate (non Ping-Pong PHY) | Soft Controller | Component | 1 Chip Select | Column, Row, Wraparound, | 400 | Compatible with minimum frequency part | Up to 18 bits | x9 | HSTL 18 Class I/II | 8 | RTL |  |  | Y | Final | No multiplexed addressing support, no dynamic read latency support, no separate I/O support, and no multicast write support.
Stratix V GT (Vcc = 0.9V) | C2 | RLDRAMII (Common I/O) | Half Rate (non Ping-Pong PHY) | Soft Controller | Component | 1 Chip Select | Column, Row, Wraparound, | 400 | Compatible with minimum frequency part | Up to 18 bits | x9 | HSTL 18 Class I/II | 4 | RTL |  |  | Y | Final | No multiplexed addressing support, no dynamic read latency support, no separate I/O support, and no multicast write support.
Stratix V GT (Vcc = 0.9V) | C2 | RLDRAMII (Common I/O) | Half Rate (non Ping-Pong PHY) | Soft Controller | Component | 1 Chip Select | Column, | 400 | Compatible with minimum frequency part | Up to 18 bits | x9 | HSTL 15 Class I/II | 8 | RTL |  |  | Y | Final | No multiplexed addressing support, no dynamic read latency support, no separate I/O support, and no multicast write support.
Stratix V GT (Vcc = 0.9V) | C2 | RLDRAMII (Common I/O) | Half Rate (non Ping-Pong PHY) | Soft Controller | Component | 1 Chip Select | Column, | 400 | Compatible with minimum frequency part | Up to 18 bits | x9 | HSTL 15 Class I/II | 4 | RTL |  |  | Y | Final | No multiplexed addressing support, no dynamic read latency support, no separate I/O support, and no multicast write support.
Stratix V GT (Vcc = 0.9V) | C2 | RLDRAMII (Common I/O) | Half Rate (non Ping-Pong PHY) | Soft Controller | Component | 1 Chip Select | Row, Wraparound, | 400 | Compatible with minimum frequency part | Up to 72 bits | x36 | HSTL 15 Class I | 8 | RTL |  |  | Y | Final | No multiplexed addressing support, no dynamic read latency support, no separate I/O support, and no multicast write support.
Stratix V GT (Vcc = 0.9V) | C2 | RLDRAMII (Common I/O) | Half Rate (non Ping-Pong PHY) | Soft Controller | Component | 1 Chip Select | Row, Wraparound, | 400 | Compatible with minimum frequency part | Up to 72 bits | x36 | HSTL 15 Class I | 4 | RTL |  |  | Y | Final | No multiplexed addressing support, no dynamic read latency support, no separate I/O support, and no multicast write support.
Stratix V GT (Vcc = 0.9V) | C2 | RLDRAMII (Common I/O) | Half Rate (non Ping-Pong PHY) | Soft Controller | Component | 1 Chip Select | Column, Row, Wraparound, | 400 | Compatible with minimum frequency part | Up to 72 bits | x36 | HSTL 18 Class I/II | 8 | RTL |  |  | Y | Final | No multiplexed addressing support, no dynamic read latency support, no separate I/O support, and no multicast write support.
Stratix V GT (Vcc = 0.9V) | C2 | RLDRAMII (Common I/O) | Half Rate (non Ping-Pong PHY) | Soft Controller | Component | 1 Chip Select | Column, Row, Wraparound, | 400 | Compatible with minimum frequency part | Up to 72 bits | x36 | HSTL 18 Class I/II | 4 | RTL |  |  | Y | Final | No multiplexed addressing support, no dynamic read latency support, no separate I/O support, and no multicast write support.
Stratix V GT (Vcc = 0.9V) | C2 | RLDRAMII (Common I/O) | Half Rate (non Ping-Pong PHY) | Soft Controller | Component | 1 Chip Select | Column, | 400 | Compatible with minimum frequency part | Up to 72 bits | x36 | HSTL 15 Class I/II | 8 | RTL |  |  | Y | Final | No multiplexed addressing support, no dynamic read latency support, no separate I/O support, and no multicast write support.
Stratix V GT (Vcc = 0.9V) | C2 | RLDRAMII (Common I/O) | Half Rate (non Ping-Pong PHY) | Soft Controller | Component | 1 Chip Select | Column, | 400 | Compatible with minimum frequency part | Up to 72 bits | x36 | HSTL 15 Class I/II | 4 | RTL |  |  | Y | Final | No multiplexed addressing support, no dynamic read latency support, no separate I/O support, and no multicast write support.
Stratix V GT (Vcc = 0.9V) | C2 | RLDRAMII (Common I/O) | Half Rate (non Ping-Pong PHY) | Soft Controller | Component | 1 Chip Select | Row, Wraparound, | 400 | Compatible with minimum frequency part | Up to 36 bits | x36 | HSTL 15 Class I | 8 | RTL |  |  | Y | Final | No multiplexed addressing support, no dynamic read latency support, no separate I/O support, and no multicast write support.
Stratix V GT (Vcc = 0.9V) | C2 | RLDRAMII (Common I/O) | Half Rate (non Ping-Pong PHY) | Soft Controller | Component | 1 Chip Select | Row, Wraparound, | 400 | Compatible with minimum frequency part | Up to 36 bits | x36 | HSTL 15 Class I | 4 | RTL |  |  | Y | Final | No multiplexed addressing support, no dynamic read latency support, no separate I/O support, and no multicast write support.
Stratix V GT (Vcc = 0.9V) | C2 | RLDRAMII (Common I/O) | Half Rate (non Ping-Pong PHY) | Soft Controller | Component | 1 Chip Select | Column, Row, Wraparound, | 400 | Compatible with minimum frequency part | Up to 36 bits | x36 | HSTL 18 Class I/II | 8 | RTL |  |  | Y | Final | No multiplexed addressing support, no dynamic read latency support, no separate I/O support, and no multicast write support.
Stratix V GT (Vcc = 0.9V) | C2 | RLDRAMII (Common I/O) | Half Rate (non Ping-Pong PHY) | Soft Controller | Component | 1 Chip Select | Column, Row, Wraparound, | 400 | Compatible with minimum frequency part | Up to 36 bits | x36 | HSTL 18 Class I/II | 4 | RTL |  |  | Y | Final | No multiplexed addressing support, no dynamic read latency support, no separate I/O support, and no multicast write support.
Stratix V GT (Vcc = 0.9V) | C2 | RLDRAMII (Common I/O) | Half Rate (non Ping-Pong PHY) | Soft Controller | Component | 1 Chip Select | Column, | 400 | Compatible with minimum frequency part | Up to 36 bits | x36 | HSTL 15 Class I/II | 8 | RTL |  |  | Y | Final | No multiplexed addressing support, no dynamic read latency support, no separate I/O support, and no multicast write support.
Stratix V GT (Vcc = 0.9V) | C2 | RLDRAMII (Common I/O) | Half Rate (non Ping-Pong PHY) | Soft Controller | Component | 1 Chip Select | Column, | 400 | Compatible with minimum frequency part | Up to 36 bits | x36 | HSTL 15 Class I/II | 4 | RTL |  |  | Y | Final | No multiplexed addressing support, no dynamic read latency support, no separate I/O support, and no multicast write support.
Stratix V GT (Vcc = 0.9V) | C2 | RLDRAMII (Common I/O) | Half Rate (non Ping-Pong PHY) | Soft Controller | Component | 1 Chip Select | Row, Wraparound, | 400 | Compatible with minimum frequency part | Up to 36 bits | x18 | HSTL 15 Class I | 8 | RTL |  |  | Y | Final | No multiplexed addressing support, no dynamic read latency support, no separate I/O support, and no multicast write support.
Stratix V GT (Vcc = 0.9V) | C2 | RLDRAMII (Common I/O) | Half Rate (non Ping-Pong PHY) | Soft Controller | Component | 1 Chip Select | Row, Wraparound, | 400 | Compatible with minimum frequency part | Up to 36 bits | x18 | HSTL 15 Class I | 4 | RTL |  |  | Y | Final | No multiplexed addressing support, no dynamic read latency support, no separate I/O support, and no multicast write support.
Stratix V GT (Vcc = 0.9V) | C2 | RLDRAMII (Common I/O) | Half Rate (non Ping-Pong PHY) | Soft Controller | Component | 1 Chip Select | Column, Row, Wraparound, | 400 | Compatible with minimum frequency part | Up to 36 bits | x18 | HSTL 18 Class I/II | 8 | RTL |  |  | Y | Final | No multiplexed addressing support, no dynamic read latency support, no separate I/O support, and no multicast write support.
Stratix V GT (Vcc = 0.9V) | C2 | RLDRAMII (Common I/O) | Half Rate (non Ping-Pong PHY) | Soft Controller | Component | 1 Chip Select | Column, Row, Wraparound, | 400 | Compatible with minimum frequency part | Up to 36 bits | x18 | HSTL 18 Class I/II | 4 | RTL |  |  | Y | Final | No multiplexed addressing support, no dynamic read latency support, no separate I/O support, and no multicast write support.
Stratix V GT (Vcc = 0.9V) | C2 | RLDRAMII (Common I/O) | Half Rate (non Ping-Pong PHY) | Soft Controller | Component | 1 Chip Select | Column, | 400 | Compatible with minimum frequency part | Up to 36 bits | x18 | HSTL 15 Class I/II | 8 | RTL |  |  | Y | Final | No multiplexed addressing support, no dynamic read latency support, no separate I/O support, and no multicast write support.
Stratix V GT (Vcc = 0.9V) | C2 | RLDRAMII (Common I/O) | Half Rate (non Ping-Pong PHY) | Soft Controller | Component | 1 Chip Select | Column, | 400 | Compatible with minimum frequency part | Up to 36 bits | x18 | HSTL 15 Class I/II | 4 | RTL |  |  | Y | Final | No multiplexed addressing support, no dynamic read latency support, no separate I/O support, and no multicast write support.
Stratix V GT (Vcc = 0.9V) | C2 | RLDRAMII (Common I/O) | Half Rate (non Ping-Pong PHY) | Soft Controller | Component | 1 Chip Select | Row, Wraparound, | 400 | Compatible with minimum frequency part | Up to 18 bits | x18 | HSTL 15 Class I | 8 | RTL |  |  | Y | Final | No multiplexed addressing support, no dynamic read latency support, no separate I/O support, and no multicast write support.
Stratix V GT (Vcc = 0.9V) | C2 | RLDRAMII (Common I/O) | Half Rate (non Ping-Pong PHY) | Soft Controller | Component | 1 Chip Select | Row, Wraparound, | 400 | Compatible with minimum frequency part | Up to 18 bits | x18 | HSTL 15 Class I | 4 | RTL |  |  | Y | Final | No multiplexed addressing support, no dynamic read latency support, no separate I/O support, and no multicast write support.
Stratix V GT (Vcc = 0.9V) | C2 | RLDRAMII (Common I/O) | Half Rate (non Ping-Pong PHY) | Soft Controller | Component | 1 Chip Select | Column, Row, Wraparound, | 400 | Compatible with minimum frequency part | Up to 18 bits | x18 | HSTL 18 Class I/II | 8 | RTL |  |  | Y | Final | No multiplexed addressing support, no dynamic read latency support, no separate I/O support, and no multicast write support.
Stratix V GT (Vcc = 0.9V) | C2 | RLDRAMII (Common I/O) | Half Rate (non Ping-Pong PHY) | Soft Controller | Component | 1 Chip Select | Column, Row, Wraparound, | 400 | Compatible with minimum frequency part | Up to 18 bits | x18 | HSTL 18 Class I/II | 4 | RTL |  |  | Y | Final | No multiplexed addressing support, no dynamic read latency support, no separate I/O support, and no multicast write support.
Stratix V GT (Vcc = 0.9V) | C2 | RLDRAMII (Common I/O) | Half Rate (non Ping-Pong PHY) | Soft Controller | Component | 1 Chip Select | Column, | 400 | Compatible with minimum frequency part | Up to 18 bits | x18 | HSTL 15 Class I/II | 8 | RTL |  |  | Y | Final | No multiplexed addressing support, no dynamic read latency support, no separate I/O support, and no multicast write support.
Stratix V GT (Vcc = 0.9V) | C2 | RLDRAMII (Common I/O) | Half Rate (non Ping-Pong PHY) | Soft Controller | Component | 1 Chip Select | Column, | 400 | Compatible with minimum frequency part | Up to 18 bits | x18 | HSTL 15 Class I/II | 4 | RTL |  |  | Y | Final | No multiplexed addressing support, no dynamic read latency support, no separate I/O support, and no multicast write support.
Stratix V GT (Vcc = 0.9V) | C2 | RLDRAMII (Common I/O) | Half Rate (non Ping-Pong PHY) | Soft Controller | Component | 1 Chip Select | Row, Wraparound, | 533 | Compatible with minimum frequency part | Up to 9 bits | x9 | HSTL 15 Class I | 8 | NIOS |  |  | Y | Final | This clock rate is only achievable with Nios sequencer. No multiplexed addressing support, no dynamic read latency support, no separate I/O support, and no multicast write support.
Stratix V GT (Vcc = 0.9V) | C2 | RLDRAMII (Common I/O) | Half Rate (non Ping-Pong PHY) | Soft Controller | Component | 1 Chip Select | Row, Wraparound, | 533 | Compatible with minimum frequency part | Up to 9 bits | x9 | HSTL 15 Class I | 4 | NIOS |  |  | Y | Final | This clock rate is only achievable with Nios sequencer. No multiplexed addressing support, no dynamic read latency support, no separate I/O support, and no multicast write support.
Stratix V GT (Vcc = 0.9V) | C2 | RLDRAMII (Common I/O) | Half Rate (non Ping-Pong PHY) | Soft Controller | Component | 1 Chip Select | Column, Row, Wraparound, | 533 | Compatible with minimum frequency part | Up to 9 bits | x9 | HSTL 18 Class I/II | 8 | NIOS |  |  | Y | Final | This clock rate is only achievable with Nios sequencer. No multiplexed addressing support, no dynamic read latency support, no separate I/O support, and no multicast write support.
Stratix V GT (Vcc = 0.9V) | C2 | RLDRAMII (Common I/O) | Half Rate (non Ping-Pong PHY) | Soft Controller | Component | 1 Chip Select | Column, Row, Wraparound, | 533 | Compatible with minimum frequency part | Up to 9 bits | x9 | HSTL 18 Class I/II | 4 | NIOS |  |  | Y | Final | This clock rate is only achievable with Nios sequencer. No multiplexed addressing support, no dynamic read latency support, no separate I/O support, and no multicast write support.
Stratix V GT (Vcc = 0.9V) | C2 | RLDRAMII (Common I/O) | Half Rate (non Ping-Pong PHY) | Soft Controller | Component | 1 Chip Select | Column, | 533 | Compatible with minimum frequency part | Up to 9 bits | x9 | HSTL 15 Class I/II | 8 | NIOS |  |  | Y | Final | This clock rate is only achievable with Nios sequencer. No multiplexed addressing support, no dynamic read latency support, no separate I/O support, and no multicast write support.
Stratix V GT (Vcc = 0.9V) | C2 | RLDRAMII (Common I/O) | Half Rate (non Ping-Pong PHY) | Soft Controller | Component | 1 Chip Select | Column, | 533 | Compatible with minimum frequency part | Up to 9 bits | x9 | HSTL 15 Class I/II | 4 | NIOS |  |  | Y | Final | This clock rate is only achievable with Nios sequencer. No multiplexed addressing support, no dynamic read latency support, no separate I/O support, and no multicast write support.
Stratix V GT (Vcc = 0.9V) | C2 | RLDRAMII (Common I/O) | Half Rate (non Ping-Pong PHY) | Soft Controller | Component | 1 Chip Select | Row, Wraparound, | 533 | Compatible with minimum frequency part | Up to 18 bits | x9 | HSTL 15 Class I | 8 | NIOS |  |  | Y | Final | This clock rate is only achievable with Nios sequencer. No multiplexed addressing support, no dynamic read latency support, no separate I/O support, and no multicast write support.
Stratix V GT (Vcc = 0.9V) | C2 | RLDRAMII (Common I/O) | Half Rate (non Ping-Pong PHY) | Soft Controller | Component | 1 Chip Select | Row, Wraparound, | 533 | Compatible with minimum frequency part | Up to 18 bits | x9 | HSTL 15 Class I | 4 | NIOS |  |  | Y | Final | This clock rate is only achievable with Nios sequencer. No multiplexed addressing support, no dynamic read latency support, no separate I/O support, and no multicast write support.
Stratix V GT (Vcc = 0.9V) | C2 | RLDRAMII (Common I/O) | Half Rate (non Ping-Pong PHY) | Soft Controller | Component | 1 Chip Select | Column, Row, Wraparound, | 533 | Compatible with minimum frequency part | Up to 18 bits | x9 | HSTL 18 Class I/II | 8 | NIOS |  |  | Y | Final | This clock rate is only achievable with Nios sequencer. No multiplexed addressing support, no dynamic read latency support, no separate I/O support, and no multicast write support.
Stratix V GT (Vcc = 0.9V) | C2 | RLDRAMII (Common I/O) | Half Rate (non Ping-Pong PHY) | Soft Controller | Component | 1 Chip Select | Column, Row, Wraparound, | 533 | Compatible with minimum frequency part | Up to 18 bits | x9 | HSTL 18 Class I/II | 4 | NIOS |  |  | Y | Final | This clock rate is only achievable with Nios sequencer. No multiplexed addressing support, no dynamic read latency support, no separate I/O support, and no multicast write support.
Stratix V GT (Vcc = 0.9V) | C2 | RLDRAMII (Common I/O) | Half Rate (non Ping-Pong PHY) | Soft Controller | Component | 1 Chip Select | Column, | 533 | Compatible with minimum frequency part | Up to 18 bits | x9 | HSTL 15 Class I/II | 8 | NIOS |  |  | Y | Final | This clock rate is only achievable with Nios sequencer. No multiplexed addressing support, no dynamic read latency support, no separate I/O support, and no multicast write support.
Stratix V GT (Vcc = 0.9V) | C2 | RLDRAMII (Common I/O) | Half Rate (non Ping-Pong PHY) | Soft Controller | Component | 1 Chip Select | Column, | 533 | Compatible with minimum frequency part | Up to 18 bits | x9 | HSTL 15 Class I/II | 4 | NIOS |  |  | Y | Final | This clock rate is only achievable with Nios sequencer. No multiplexed addressing support, no dynamic read latency support, no separate I/O support, and no multicast write support.
Stratix V GT (Vcc = 0.9V) | C2 | RLDRAMII (Common I/O) | Half Rate (non Ping-Pong PHY) | Soft Controller | Component | 1 Chip Select | Row, Wraparound, | 533 | Compatible with minimum frequency part | Up to 72 bits | x36 | HSTL 15 Class I | 8 | NIOS |  |  | Y | Final | This clock rate is only achievable with Nios sequencer. No multiplexed addressing support, no dynamic read latency support, no separate I/O support, and no multicast write support.
Stratix V GT (Vcc = 0.9V) | C2 | RLDRAMII (Common I/O) | Half Rate (non Ping-Pong PHY) | Soft Controller | Component | 1 Chip Select | Row, Wraparound, | 533 | Compatible with minimum frequency part | Up to 72 bits | x36 | HSTL 15 Class I | 4 | NIOS |  |  | Y | Final | This clock rate is only achievable with Nios sequencer. No multiplexed addressing support, no dynamic read latency support, no separate I/O support, and no multicast write support.
Stratix V GT (Vcc = 0.9V) | C2 | RLDRAMII (Common I/O) | Half Rate (non Ping-Pong PHY) | Soft Controller | Component | 1 Chip Select | Column, Row, Wraparound, | 533 | Compatible with minimum frequency part | Up to 72 bits | x36 | HSTL 18 Class I/II | 8 | NIOS |  |  | Y | Final | This clock rate is only achievable with Nios sequencer. No multiplexed addressing support, no dynamic read latency support, no separate I/O support, and no multicast write support.
Stratix V GT (Vcc = 0.9V) | C2 | RLDRAMII (Common I/O) | Half Rate (non Ping-Pong PHY) | Soft Controller | Component | 1 Chip Select | Column, Row, Wraparound, | 533 | Compatible with minimum frequency part | Up to 72 bits | x36 | HSTL 18 Class I/II | 4 | NIOS |  |  | Y | Final | This clock rate is only achievable with Nios sequencer. No multiplexed addressing support, no dynamic read latency support, no separate I/O support, and no multicast write support.
Stratix V GT (Vcc = 0.9V) | C2 | RLDRAMII (Common I/O) | Half Rate (non Ping-Pong PHY) | Soft Controller | Component | 1 Chip Select | Column, | 533 | Compatible with minimum frequency part | Up to 72 bits | x36 | HSTL 15 Class I/II | 8 | NIOS |  |  | Y | Final | This clock rate is only achievable with Nios sequencer. No multiplexed addressing support, no dynamic read latency support, no separate I/O support, and no multicast write support.
Stratix V GT (Vcc = 0.9V) | C2 | RLDRAMII (Common I/O) | Half Rate (non Ping-Pong PHY) | Soft Controller | Component | 1 Chip Select | Column, | 533 | Compatible with minimum frequency part | Up to 72 bits | x36 | HSTL 15 Class I/II | 4 | NIOS |  |  | Y | Final | This clock rate is only achievable with Nios sequencer. No multiplexed addressing support, no dynamic read latency support, no separate I/O support, and no multicast write support.
Stratix V GT (Vcc = 0.9V) | C2 | RLDRAMII (Common I/O) | Half Rate (non Ping-Pong PHY) | Soft Controller | Component | 1 Chip Select | Row, Wraparound, | 533 | Compatible with minimum frequency part | Up to 36 bits | x36 | HSTL 15 Class I | 8 | NIOS |  |  | Y | Final | This clock rate is only achievable with Nios sequencer. No multiplexed addressing support, no dynamic read latency support, no separate I/O support, and no multicast write support.
Stratix V GT (Vcc = 0.9V) | C2 | RLDRAMII (Common I/O) | Half Rate (non Ping-Pong PHY) | Soft Controller | Component | 1 Chip Select | Row, Wraparound, | 533 | Compatible with minimum frequency part | Up to 36 bits | x36 | HSTL 15 Class I | 4 | NIOS |  |  | Y | Final | This clock rate is only achievable with Nios sequencer. No multiplexed addressing support, no dynamic read latency support, no separate I/O support, and no multicast write support.
Stratix V GT (Vcc = 0.9V) | C2 | RLDRAMII (Common I/O) | Half Rate (non Ping-Pong PHY) | Soft Controller | Component | 1 Chip Select | Column, Row, Wraparound, | 533 | Compatible with minimum frequency part | Up to 36 bits | x36 | HSTL 18 Class I/II | 8 | NIOS |  |  | Y | Final | This clock rate is only achievable with Nios sequencer. No multiplexed addressing support, no dynamic read latency support, no separate I/O support, and no multicast write support.
Stratix V GT (Vcc = 0.9V) | C2 | RLDRAMII (Common I/O) | Half Rate (non Ping-Pong PHY) | Soft Controller | Component | 1 Chip Select | Column, Row, Wraparound, | 533 | Compatible with minimum frequency part | Up to 36 bits | x36 | HSTL 18 Class I/II | 4 | NIOS |  |  | Y | Final | This clock rate is only achievable with Nios sequencer. No multiplexed addressing support, no dynamic read latency support, no separate I/O support, and no multicast write support.
Stratix V GT (Vcc = 0.9V) | C2 | RLDRAMII (Common I/O) | Half Rate (non Ping-Pong PHY) | Soft Controller | Component | 1 Chip Select | Column, | 533 | Compatible with minimum frequency part | Up to 36 bits | x36 | HSTL 15 Class I/II | 8 | NIOS |  |  | Y | Final | This clock rate is only achievable with Nios sequencer. No multiplexed addressing support, no dynamic read latency support, no separate I/O support, and no multicast write support.
Stratix V GT (Vcc = 0.9V) | C2 | RLDRAMII (Common I/O) | Half Rate (non Ping-Pong PHY) | Soft Controller | Component | 1 Chip Select | Column, | 533 | Compatible with minimum frequency part | Up to 36 bits | x36 | HSTL 15 Class I/II | 4 | NIOS |  |  | Y | Final | This clock rate is only achievable with Nios sequencer. No multiplexed addressing support, no dynamic read latency support, no separate I/O support, and no multicast write support.
Stratix V GT (Vcc = 0.9V) | C2 | RLDRAMII (Common I/O) | Half Rate (non Ping-Pong PHY) | Soft Controller | Component | 1 Chip Select | Row, Wraparound, | 533 | Compatible with minimum frequency part | Up to 36 bits | x18 | HSTL 15 Class I | 8 | NIOS |  |  | Y | Final | This clock rate is only achievable with Nios sequencer. No multiplexed addressing support, no dynamic read latency support, no separate I/O support, and no multicast write support.
Stratix V GT (Vcc = 0.9V) | C2 | RLDRAMII (Common I/O) | Half Rate (non Ping-Pong PHY) | Soft Controller | Component | 1 Chip Select | Row, Wraparound, | 533 | Compatible with minimum frequency part | Up to 36 bits | x18 | HSTL 15 Class I | 4 | NIOS |  |  | Y | Final | This clock rate is only achievable with Nios sequencer. No multiplexed addressing support, no dynamic read latency support, no separate I/O support, and no multicast write support.
Stratix V GT (Vcc = 0.9V) | C2 | RLDRAMII (Common I/O) | Half Rate (non Ping-Pong PHY) | Soft Controller | Component | 1 Chip Select | Column, Row, Wraparound, | 533 | Compatible with minimum frequency part | Up to 36 bits | x18 | HSTL 18 Class I/II | 8 | NIOS |  |  | Y | Final | This clock rate is only achievable with Nios sequencer. No multiplexed addressing support, no dynamic read latency support, no separate I/O support, and no multicast write support.
Stratix V GT (Vcc = 0.9V) | C2 | RLDRAMII (Common I/O) | Half Rate (non Ping-Pong PHY) | Soft Controller | Component | 1 Chip Select | Column, Row, Wraparound, | 533 | Compatible with minimum frequency part | Up to 36 bits | x18 | HSTL 18 Class I/II | 4 | NIOS |  |  | Y | Final | This clock rate is only achievable with Nios sequencer. No multiplexed addressing support, no dynamic read latency support, no separate I/O support, and no multicast write support.
Stratix V GT (Vcc = 0.9V) | C2 | RLDRAMII (Common I/O) | Half Rate (non Ping-Pong PHY) | Soft Controller | Component | 1 Chip Select | Column, | 533 | Compatible with minimum frequency part | Up to 36 bits | x18 | HSTL 15 Class I/II | 8 | NIOS |  |  | Y | Final | This clock rate is only achievable with Nios sequencer. No multiplexed addressing support, no dynamic read latency support, no separate I/O support, and no multicast write support.
Stratix V GT (Vcc = 0.9V) | C2 | RLDRAMII (Common I/O) | Half Rate (non Ping-Pong PHY) | Soft Controller | Component | 1 Chip Select | Column, | 533 | Compatible with minimum frequency part | Up to 36 bits | x18 | HSTL 15 Class I/II | 4 | NIOS |  |  | Y | Final | This clock rate is only achievable with Nios sequencer. No multiplexed addressing support, no dynamic read latency support, no separate I/O support, and no multicast write support.
Stratix V GT (Vcc = 0.9V) | C2 | RLDRAMII (Common I/O) | Half Rate (non Ping-Pong PHY) | Soft Controller | Component | 1 Chip Select | Row, Wraparound, | 533 | Compatible with minimum frequency part | Up to 18 bits | x18 | HSTL 15 Class I | 8 | NIOS |  |  | Y | Final | This clock rate is only achievable with Nios sequencer. No multiplexed addressing support, no dynamic read latency support, no separate I/O support, and no multicast write support.
Stratix V GT (Vcc = 0.9V) | C2 | RLDRAMII (Common I/O) | Half Rate (non Ping-Pong PHY) | Soft Controller | Component | 1 Chip Select | Row, Wraparound, | 533 | Compatible with minimum frequency part | Up to 18 bits | x18 | HSTL 15 Class I | 4 | NIOS |  |  | Y | Final | This clock rate is only achievable with Nios sequencer. No multiplexed addressing support, no dynamic read latency support, no separate I/O support, and no multicast write support.
Stratix V GT (Vcc = 0.9V) | C2 | RLDRAMII (Common I/O) | Half Rate (non Ping-Pong PHY) | Soft Controller | Component | 1 Chip Select | Column, Row, Wraparound, | 533 | Compatible with minimum frequency part | Up to 18 bits | x18 | HSTL 18 Class I/II | 8 | NIOS |  |  | Y | Final | This clock rate is only achievable with Nios sequencer. No multiplexed addressing support, no dynamic read latency support, no separate I/O support, and no multicast write support.
Stratix V GT (Vcc = 0.9V) | C2 | RLDRAMII (Common I/O) | Half Rate (non Ping-Pong PHY) | Soft Controller | Component | 1 Chip Select | Column, Row, Wraparound, | 533 | Compatible with minimum frequency part | Up to 18 bits | x18 | HSTL 18 Class I/II | 4 | NIOS |  |  | Y | Final | This clock rate is only achievable with Nios sequencer. No multiplexed addressing support, no dynamic read latency support, no separate I/O support, and no multicast write support.
Stratix V GT (Vcc = 0.9V) | C2 | RLDRAMII (Common I/O) | Half Rate (non Ping-Pong PHY) | Soft Controller | Component | 1 Chip Select | Column, | 533 | Compatible with minimum frequency part | Up to 18 bits | x18 | HSTL 15 Class I/II | 8 | NIOS |  |  | Y | Final | This clock rate is only achievable with Nios sequencer. No multiplexed addressing support, no dynamic read latency support, no separate I/O support, and no multicast write support.
Stratix V GT (Vcc = 0.9V) | C2 | RLDRAMII (Common I/O) | Half Rate (non Ping-Pong PHY) | Soft Controller | Component | 1 Chip Select | Column, | 533 | Compatible with minimum frequency part | Up to 18 bits | x18 | HSTL 15 Class I/II | 4 | NIOS |  |  | Y | Final | This clock rate is only achievable with Nios sequencer. No multiplexed addressing support, no dynamic read latency support, no separate I/O support, and no multicast write support.
Stratix V GT (Vcc = 0.9V) | C2 | RLDRAMII (Common I/O) | Full Rate | Soft Controller | Component | 1 Chip Select | Row, Wraparound, | 300 | Compatible with minimum frequency part | Up to 9 bits | x9 | HSTL 15 Class I | 8 | RTL |  |  | Y | Final | No multiplexed addressing support, no dynamic read latency support, no separate I/O support, and no multicast write support.
Stratix V GT (Vcc = 0.9V) | C2 | RLDRAMII (Common I/O) | Full Rate | Soft Controller | Component | 1 Chip Select | Row, Wraparound, | 300 | Compatible with minimum frequency part | Up to 9 bits | x9 | HSTL 15 Class I | 4 | RTL |  |  | Y | Final | No multiplexed addressing support, no dynamic read latency support, no separate I/O support, and no multicast write support.
Stratix V GT (Vcc = 0.9V) | C2 | RLDRAMII (Common I/O) | Full Rate | Soft Controller | Component | 1 Chip Select | Row, Wraparound, | 300 | Compatible with minimum frequency part | Up to 9 bits | x9 | HSTL 15 Class I | 2 | RTL |  |  | Y | Final | No multiplexed addressing support, no dynamic read latency support, no separate I/O support, and no multicast write support.
Stratix V GT (Vcc = 0.9V) | C2 | RLDRAMII (Common I/O) | Full Rate | Soft Controller | Component | 1 Chip Select | Column, Row, Wraparound, | 300 | Compatible with minimum frequency part | Up to 9 bits | x9 | HSTL 18 Class I/II | 8 | RTL |  |  | Y | Final | No multiplexed addressing support, no dynamic read latency support, no separate I/O support, and no multicast write support.
Stratix V GT (Vcc = 0.9V) | C2 | RLDRAMII (Common I/O) | Full Rate | Soft Controller | Component | 1 Chip Select | Column, Row, Wraparound, | 300 | Compatible with minimum frequency part | Up to 9 bits | x9 | HSTL 18 Class I/II | 4 | RTL |  |  | Y | Final | No multiplexed addressing support, no dynamic read latency support, no separate I/O support, and no multicast write support.
Stratix V GT (Vcc = 0.9V) | C2 | RLDRAMII (Common I/O) | Full Rate | Soft Controller | Component | 1 Chip Select | Column, Row, Wraparound, | 300 | Compatible with minimum frequency part | Up to 9 bits | x9 | HSTL 18 Class I/II | 2 | RTL |  |  | Y | Final | No multiplexed addressing support, no dynamic read latency support, no separate I/O support, and no multicast write support.
Stratix V GT (Vcc = 0.9V) | C2 | RLDRAMII (Common I/O) | Full Rate | Soft Controller | Component | 1 Chip Select | Column, | 300 | Compatible with minimum frequency part | Up to 9 bits | x9 | HSTL 15 Class I/II | 8 | RTL |  |  | Y | Final | No multiplexed addressing support, no dynamic read latency support, no separate I/O support, and no multicast write support.
Stratix V GT (Vcc = 0.9V) | C2 | RLDRAMII (Common I/O) | Full Rate | Soft Controller | Component | 1 Chip Select | Column, | 300 | Compatible with minimum frequency part | Up to 9 bits | x9 | HSTL 15 Class I/II | 4 | RTL |  |  | Y | Final | No multiplexed addressing support, no dynamic read latency support, no separate I/O support, and no multicast write support.
Stratix V GT (Vcc = 0.9V) | C2 | RLDRAMII (Common I/O) | Full Rate | Soft Controller | Component | 1 Chip Select | Column, | 300 | Compatible with minimum frequency part | Up to 9 bits | x9 | HSTL 15 Class I/II | 2 | RTL |  |  | Y | Final | No multiplexed addressing support, no dynamic read latency support, no separate I/O support, and no multicast write support.
Stratix V GT (Vcc = 0.9V) | C2 | RLDRAMII (Common I/O) | Full Rate | Soft Controller | Component | 1 Chip Select | Row, Wraparound, | 300 | Compatible with minimum frequency part | Up to 18 bits | x9 | HSTL 15 Class I | 8 | RTL |  |  | Y | Final | No multiplexed addressing support, no dynamic read latency support, no separate I/O support, and no multicast write support.
Stratix V GT (Vcc = 0.9V) | C2 | RLDRAMII (Common I/O) | Full Rate | Soft Controller | Component | 1 Chip Select | Row, Wraparound, | 300 | Compatible with minimum frequency part | Up to 18 bits | x9 | HSTL 15 Class I | 4 | RTL |  |  | Y | Final | No multiplexed addressing support, no dynamic read latency support, no separate I/O support, and no multicast write support.
Stratix V GT (Vcc = 0.9V) | C2 | RLDRAMII (Common I/O) | Full Rate | Soft Controller | Component | 1 Chip Select | Row, Wraparound, | 300 | Compatible with minimum frequency part | Up to 18 bits | x9 | HSTL 15 Class I | 2 | RTL |  |  | Y | Final | No multiplexed addressing support, no dynamic read latency support, no separate I/O support, and no multicast write support.
Stratix V GT (Vcc = 0.9V) | C2 | RLDRAMII (Common I/O) | Full Rate | Soft Controller | Component | 1 Chip Select | Column, Row, Wraparound, | 300 | Compatible with minimum frequency part | Up to 18 bits | x9 | HSTL 18 Class I/II | 8 | RTL |  |  | Y | Final | No multiplexed addressing support, no dynamic read latency support, no separate I/O support, and no multicast write support.
Stratix V GT (Vcc = 0.9V) | C2 | RLDRAMII (Common I/O) | Full Rate | Soft Controller | Component | 1 Chip Select | Column, Row, Wraparound, | 300 | Compatible with minimum frequency part | Up to 18 bits | x9 | HSTL 18 Class I/II | 4 | RTL |  |  | Y | Final | No multiplexed addressing support, no dynamic read latency support, no separate I/O support, and no multicast write support.
Stratix V GT (Vcc = 0.9V) | C2 | RLDRAMII (Common I/O) | Full Rate | Soft Controller | Component | 1 Chip Select | Column, Row, Wraparound, | 300 | Compatible with minimum frequency part | Up to 18 bits | x9 | HSTL 18 Class I/II | 2 | RTL |  |  | Y | Final | No multiplexed addressing support, no dynamic read latency support, no separate I/O support, and no multicast write support.
Stratix V GT (Vcc = 0.9V) | C2 | RLDRAMII (Common I/O) | Full Rate | Soft Controller | Component | 1 Chip Select | Column, | 300 | Compatible with minimum frequency part | Up to 18 bits | x9 | HSTL 15 Class I/II | 8 | RTL |  |  | Y | Final | No multiplexed addressing support, no dynamic read latency support, no separate I/O support, and no multicast write support.
Stratix V GT (Vcc = 0.9V) | C2 | RLDRAMII (Common I/O) | Full Rate | Soft Controller | Component | 1 Chip Select | Column, | 300 | Compatible with minimum frequency part | Up to 18 bits | x9 | HSTL 15 Class I/II | 4 | RTL |  |  | Y | Final | No multiplexed addressing support, no dynamic read latency support, no separate I/O support, and no multicast write support.
Stratix V GT (Vcc = 0.9V) | C2 | RLDRAMII (Common I/O) | Full Rate | Soft Controller | Component | 1 Chip Select | Column, | 300 | Compatible with minimum frequency part | Up to 18 bits | x9 | HSTL 15 Class I/II | 2 | RTL |  |  | Y | Final | No multiplexed addressing support, no dynamic read latency support, no separate I/O support, and no multicast write support.
Stratix V GT (Vcc = 0.9V) | C2 | RLDRAMII (Common I/O) | Full Rate | Soft Controller | Component | 1 Chip Select | Row, Wraparound, | 300 | Compatible with minimum frequency part | Up to 72 bits | x36 | HSTL 15 Class I | 8 | RTL |  |  | Y | Final | No multiplexed addressing support, no dynamic read latency support, no separate I/O support, and no multicast write support.
Stratix V GT (Vcc = 0.9V) | C2 | RLDRAMII (Common I/O) | Full Rate | Soft Controller | Component | 1 Chip Select | Row, Wraparound, | 300 | Compatible with minimum frequency part | Up to 72 bits | x36 | HSTL 15 Class I | 4 | RTL |  |  | Y | Final | No multiplexed addressing support, no dynamic read latency support, no separate I/O support, and no multicast write support.
Stratix V GT (Vcc = 0.9V) | C2 | RLDRAMII (Common I/O) | Full Rate | Soft Controller | Component | 1 Chip Select | Row, Wraparound, | 300 | Compatible with minimum frequency part | Up to 72 bits | x36 | HSTL 15 Class I | 2 | RTL |  |  | Y | Final | No multiplexed addressing support, no dynamic read latency support, no separate I/O support, and no multicast write support.
Stratix V GT (Vcc = 0.9V) | C2 | RLDRAMII (Common I/O) | Full Rate | Soft Controller | Component | 1 Chip Select | Column, Row, Wraparound, | 300 | Compatible with minimum frequency part | Up to 72 bits | x36 | HSTL 18 Class I/II | 8 | RTL |  |  | Y | Final | No multiplexed addressing support, no dynamic read latency support, no separate I/O support, and no multicast write support.
Stratix V GT (Vcc = 0.9V) | C2 | RLDRAMII (Common I/O) | Full Rate | Soft Controller | Component | 1 Chip Select | Column, Row, Wraparound, | 300 | Compatible with minimum frequency part | Up to 72 bits | x36 | HSTL 18 Class I/II | 4 | RTL |  |  | Y | Final | No multiplexed addressing support, no dynamic read latency support, no separate I/O support, and no multicast write support.
Stratix V GT (Vcc = 0.9V) | C2 | RLDRAMII (Common I/O) | Full Rate | Soft Controller | Component | 1 Chip Select | Column, Row, Wraparound, | 300 | Compatible with minimum frequency part | Up to 72 bits | x36 | HSTL 18 Class I/II | 2 | RTL |  |  | Y | Final | No multiplexed addressing support, no dynamic read latency support, no separate I/O support, and no multicast write support.
Stratix V GT (Vcc = 0.9V) | C2 | RLDRAMII (Common I/O) | Full Rate | Soft Controller | Component | 1 Chip Select | Column, | 300 | Compatible with minimum frequency part | Up to 72 bits | x36 | HSTL 15 Class I/II | 8 | RTL |  |  | Y | Final | No multiplexed addressing support, no dynamic read latency support, no separate I/O support, and no multicast write support.
Stratix V GT (Vcc = 0.9V) | C2 | RLDRAMII (Common I/O) | Full Rate | Soft Controller | Component | 1 Chip Select | Column, | 300 | Compatible with minimum frequency part | Up to 72 bits | x36 | HSTL 15 Class I/II | 4 | RTL |  |  | Y | Final | No multiplexed addressing support, no dynamic read latency support, no separate I/O support, and no multicast write support.
Stratix V GT (Vcc = 0.9V) | C2 | RLDRAMII (Common I/O) | Full Rate | Soft Controller | Component | 1 Chip Select | Column, | 300 | Compatible with minimum frequency part | Up to 72 bits | x36 | HSTL 15 Class I/II | 2 | RTL |  |  | Y | Final | No multiplexed addressing support, no dynamic read latency support, no separate I/O support, and no multicast write support.
Stratix V GT (Vcc = 0.9V) | C2 | RLDRAMII (Common I/O) | Full Rate | Soft Controller | Component | 1 Chip Select | Row, Wraparound, | 300 | Compatible with minimum frequency part | Up to 36 bits | x36 | HSTL 15 Class I | 8 | RTL |  |  | Y | Final | No multiplexed addressing support, no dynamic read latency support, no separate I/O support, and no multicast write support.
Stratix V GT (Vcc = 0.9V) | C2 | RLDRAMII (Common I/O) | Full Rate | Soft Controller | Component | 1 Chip Select | Row, Wraparound, | 300 | Compatible with minimum frequency part | Up to 36 bits | x36 | HSTL 15 Class I | 4 | RTL |  |  | Y | Final | No multiplexed addressing support, no dynamic read latency support, no separate I/O support, and no multicast write support.
Stratix V GT (Vcc = 0.9V) | C2 | RLDRAMII (Common I/O) | Full Rate | Soft Controller | Component | 1 Chip Select | Row, Wraparound, | 300 | Compatible with minimum frequency part | Up to 36 bits | x36 | HSTL 15 Class I | 2 | RTL |  |  | Y | Final | No multiplexed addressing support, no dynamic read latency support, no separate I/O support, and no multicast write support.
Stratix V GT (Vcc = 0.9V) | C2 | RLDRAMII (Common I/O) | Full Rate | Soft Controller | Component | 1 Chip Select | Column, Row, Wraparound, | 300 | Compatible with minimum frequency part | Up to 36 bits | x36 | HSTL 18 Class I/II | 8 | RTL |  |  | Y | Final | No multiplexed addressing support, no dynamic read latency support, no separate I/O support, and no multicast write support.
Stratix V GT (Vcc = 0.9V) | C2 | RLDRAMII (Common I/O) | Full Rate | Soft Controller | Component | 1 Chip Select | Column, Row, Wraparound, | 300 | Compatible with minimum frequency part | Up to 36 bits | x36 | HSTL 18 Class I/II | 4 | RTL |  |  | Y | Final | No multiplexed addressing support, no dynamic read latency support, no separate I/O support, and no multicast write support.
Stratix V GT (Vcc = 0.9V) | C2 | RLDRAMII (Common I/O) | Full Rate | Soft Controller | Component | 1 Chip Select | Column, Row, Wraparound, | 300 | Compatible with minimum frequency part | Up to 36 bits | x36 | HSTL 18 Class I/II | 2 | RTL |  |  | Y | Final | No multiplexed addressing support, no dynamic read latency support, no separate I/O support, and no multicast write support.
Stratix V GT (Vcc = 0.9V) | C2 | RLDRAMII (Common I/O) | Full Rate | Soft Controller | Component | 1 Chip Select | Column, | 300 | Compatible with minimum frequency part | Up to 36 bits | x36 | HSTL 15 Class I/II | 8 | RTL |  |  | Y | Final | No multiplexed addressing support, no dynamic read latency support, no separate I/O support, and no multicast write support.
Stratix V GT (Vcc = 0.9V) | C2 | RLDRAMII (Common I/O) | Full Rate | Soft Controller | Component | 1 Chip Select | Column, | 300 | Compatible with minimum frequency part | Up to 36 bits | x36 | HSTL 15 Class I/II | 4 | RTL |  |  | Y | Final | No multiplexed addressing support, no dynamic read latency support, no separate I/O support, and no multicast write support.
Stratix V GT (Vcc = 0.9V) | C2 | RLDRAMII (Common I/O) | Full Rate | Soft Controller | Component | 1 Chip Select | Column, | 300 | Compatible with minimum frequency part | Up to 36 bits | x36 | HSTL 15 Class I/II | 2 | RTL |  |  | Y | Final | No multiplexed addressing support, no dynamic read latency support, no separate I/O support, and no multicast write support.
Stratix V GT (Vcc = 0.9V) | C2 | RLDRAMII (Common I/O) | Full Rate | Soft Controller | Component | 1 Chip Select | Row, Wraparound, | 300 | Compatible with minimum frequency part | Up to 36 bits | x18 | HSTL 15 Class I | 8 | RTL |  |  | Y | Final | No multiplexed addressing support, no dynamic read latency support, no separate I/O support, and no multicast write support.
Stratix V GT (Vcc = 0.9V) | C2 | RLDRAMII (Common I/O) | Full Rate | Soft Controller | Component | 1 Chip Select | Row, Wraparound, | 300 | Compatible with minimum frequency part | Up to 36 bits | x18 | HSTL 15 Class I | 4 | RTL |  |  | Y | Final | No multiplexed addressing support, no dynamic read latency support, no separate I/O support, and no multicast write support.
Stratix V GT (Vcc = 0.9V) | C2 | RLDRAMII (Common I/O) | Full Rate | Soft Controller | Component | 1 Chip Select | Row, Wraparound, | 300 | Compatible with minimum frequency part | Up to 36 bits | x18 | HSTL 15 Class I | 2 | RTL |  |  | Y | Final | No multiplexed addressing support, no dynamic read latency support, no separate I/O support, and no multicast write support.
Stratix V GT (Vcc = 0.9V) | C2 | RLDRAMII (Common I/O) | Full Rate | Soft Controller | Component | 1 Chip Select | Column, Row, Wraparound, | 300 | Compatible with minimum frequency part | Up to 36 bits | x18 | HSTL 18 Class I/II | 8 | RTL |  |  | Y | Final | No multiplexed addressing support, no dynamic read latency support, no separate I/O support, and no multicast write support.
Stratix V GT (Vcc = 0.9V) | C2 | RLDRAMII (Common I/O) | Full Rate | Soft Controller | Component | 1 Chip Select | Column, Row, Wraparound, | 300 | Compatible with minimum frequency part | Up to 36 bits | x18 | HSTL 18 Class I/II | 4 | RTL |  |  | Y | Final | No multiplexed addressing support, no dynamic read latency support, no separate I/O support, and no multicast write support.
Stratix V GT (Vcc = 0.9V) | C2 | RLDRAMII (Common I/O) | Full Rate | Soft Controller | Component | 1 Chip Select | Column, Row, Wraparound, | 300 | Compatible with minimum frequency part | Up to 36 bits | x18 | HSTL 18 Class I/II | 2 | RTL |  |  | Y | Final | No multiplexed addressing support, no dynamic read latency support, no separate I/O support, and no multicast write support.
Stratix V GT (Vcc = 0.9V) | C2 | RLDRAMII (Common I/O) | Full Rate | Soft Controller | Component | 1 Chip Select | Column, | 300 | Compatible with minimum frequency part | Up to 36 bits | x18 | HSTL 15 Class I/II | 8 | RTL |  |  | Y | Final | No multiplexed addressing support, no dynamic read latency support, no separate I/O support, and no multicast write support.
Stratix V GT (Vcc = 0.9V) | C2 | RLDRAMII (Common I/O) | Full Rate | Soft Controller | Component | 1 Chip Select | Column, | 300 | Compatible with minimum frequency part | Up to 36 bits | x18 | HSTL 15 Class I/II | 4 | RTL |  |  | Y | Final | No multiplexed addressing support, no dynamic read latency support, no separate I/O support, and no multicast write support.
Stratix V GT (Vcc = 0.9V) | C2 | RLDRAMII (Common I/O) | Full Rate | Soft Controller | Component | 1 Chip Select | Column, | 300 | Compatible with minimum frequency part | Up to 36 bits | x18 | HSTL 15 Class I/II | 2 | RTL |  |  | Y | Final | No multiplexed addressing support, no dynamic read latency support, no separate I/O support, and no multicast write support.
Stratix V GT (Vcc = 0.9V) | C2 | RLDRAMII (Common I/O) | Full Rate | Soft Controller | Component | 1 Chip Select | Row, Wraparound, | 300 | Compatible with minimum frequency part | Up to 18 bits | x18 | HSTL 15 Class I | 8 | RTL |  |  | Y | Final | No multiplexed addressing support, no dynamic read latency support, no separate I/O support, and no multicast write support.
Stratix V GT (Vcc = 0.9V) | C2 | RLDRAMII (Common I/O) | Full Rate | Soft Controller | Component | 1 Chip Select | Row, Wraparound, | 300 | Compatible with minimum frequency part | Up to 18 bits | x18 | HSTL 15 Class I | 4 | RTL |  |  | Y | Final | No multiplexed addressing support, no dynamic read latency support, no separate I/O support, and no multicast write support.
Stratix V GT (Vcc = 0.9V) | C2 | RLDRAMII (Common I/O) | Full Rate | Soft Controller | Component | 1 Chip Select | Row, Wraparound, | 300 | Compatible with minimum frequency part | Up to 18 bits | x18 | HSTL 15 Class I | 2 | RTL |  |  | Y | Final | No multiplexed addressing support, no dynamic read latency support, no separate I/O support, and no multicast write support.
Stratix V GT (Vcc = 0.9V) | C2 | RLDRAMII (Common I/O) | Full Rate | Soft Controller | Component | 1 Chip Select | Column, Row, Wraparound, | 300 | Compatible with minimum frequency part | Up to 18 bits | x18 | HSTL 18 Class I/II | 8 | RTL |  |  | Y | Final | No multiplexed addressing support, no dynamic read latency support, no separate I/O support, and no multicast write support.
Stratix V GT (Vcc = 0.9V) | C2 | RLDRAMII (Common I/O) | Full Rate | Soft Controller | Component | 1 Chip Select | Column, Row, Wraparound, | 300 | Compatible with minimum frequency part | Up to 18 bits | x18 | HSTL 18 Class I/II | 4 | RTL |  |  | Y | Final | No multiplexed addressing support, no dynamic read latency support, no separate I/O support, and no multicast write support.
Stratix V GT (Vcc = 0.9V) | C2 | RLDRAMII (Common I/O) | Full Rate | Soft Controller | Component | 1 Chip Select | Column, Row, Wraparound, | 300 | Compatible with minimum frequency part | Up to 18 bits | x18 | HSTL 18 Class I/II | 2 | RTL |  |  | Y | Final | No multiplexed addressing support, no dynamic read latency support, no separate I/O support, and no multicast write support.
Stratix V GT (Vcc = 0.9V) | C2 | RLDRAMII (Common I/O) | Full Rate | Soft Controller | Component | 1 Chip Select | Column, | 300 | Compatible with minimum frequency part | Up to 18 bits | x18 | HSTL 15 Class I/II | 8 | RTL |  |  | Y | Final | No multiplexed addressing support, no dynamic read latency support, no separate I/O support, and no multicast write support.
Stratix V GT (Vcc = 0.9V) | C2 | RLDRAMII (Common I/O) | Full Rate | Soft Controller | Component | 1 Chip Select | Column, | 300 | Compatible with minimum frequency part | Up to 18 bits | x18 | HSTL 15 Class I/II | 4 | RTL |  |  | Y | Final | No multiplexed addressing support, no dynamic read latency support, no separate I/O support, and no multicast write support.
Stratix V GT (Vcc = 0.9V) | C2 | RLDRAMII (Common I/O) | Full Rate | Soft Controller | Component | 1 Chip Select | Column, | 300 | Compatible with minimum frequency part | Up to 18 bits | x18 | HSTL 15 Class I/II | 2 | RTL |  |  | Y | Final | No multiplexed addressing support, no dynamic read latency support, no separate I/O support, and no multicast write support.
Stratix V GT (Vcc = 0.9V) | C2 | RLDRAM3 | Quarter Rate (non Ping-Pong PHY) | Soft Controller | Component | 1 Chip Select | Any, | 800 | Compatible with minimum frequency part | Up to 72 bits | x36 | SSTL12/HSTL12 Class I/II | 4 | NIOS |  |  | Y | Final
Stratix V GT (Vcc = 0.9V) | C2 | RLDRAM3 | Quarter Rate (non Ping-Pong PHY) | Soft Controller | Component | 1 Chip Select | Any, | 800 | Compatible with minimum frequency part | Up to 72 bits | x36 | SSTL12/HSTL12 Class I/II | 2 | NIOS |  |  | Y | Final
Stratix V GT (Vcc = 0.9V) | C2 | RLDRAM3 | Quarter Rate (non Ping-Pong PHY) | Soft Controller | Component | 1 Chip Select | Any, | 800 | Compatible with minimum frequency part | Up to 36 bits | x36 | SSTL12/HSTL12 Class I/II | 4 | NIOS |  |  | Y | Final
Stratix V GT (Vcc = 0.9V) | C2 | RLDRAM3 | Quarter Rate (non Ping-Pong PHY) | Soft Controller | Component | 1 Chip Select | Any, | 800 | Compatible with minimum frequency part | Up to 36 bits | x36 | SSTL12/HSTL12 Class I/II | 2 | NIOS |  |  | Y | Final
Stratix V GT (Vcc = 0.9V) | C2 | RLDRAM3 | Quarter Rate (non Ping-Pong PHY) | Soft Controller | Component | 1 Chip Select | Any, | 800 | Compatible with minimum frequency part | Up to 36 bits | x18 | SSTL12/HSTL12 Class I/II | 8 | NIOS |  |  | Y | Final
Stratix V GT (Vcc = 0.9V) | C2 | RLDRAM3 | Quarter Rate (non Ping-Pong PHY) | Soft Controller | Component | 1 Chip Select | Any, | 800 | Compatible with minimum frequency part | Up to 36 bits | x18 | SSTL12/HSTL12 Class I/II | 4 | NIOS |  |  | Y | Final
Stratix V GT (Vcc = 0.9V) | C2 | RLDRAM3 | Quarter Rate (non Ping-Pong PHY) | Soft Controller | Component | 1 Chip Select | Any, | 800 | Compatible with minimum frequency part | Up to 36 bits | x18 | SSTL12/HSTL12 Class I/II | 2 | NIOS |  |  | Y | Final
Stratix V GT (Vcc = 0.9V) | C2 | RLDRAM3 | Quarter Rate (non Ping-Pong PHY) | Soft Controller | Component | 1 Chip Select | Any, | 800 | Compatible with minimum frequency part | Up to 18 bits | x18 | SSTL12/HSTL12 Class I/II | 8 | NIOS |  |  | Y | Final
Stratix V GT (Vcc = 0.9V) | C2 | RLDRAM3 | Quarter Rate (non Ping-Pong PHY) | Soft Controller | Component | 1 Chip Select | Any, | 800 | Compatible with minimum frequency part | Up to 18 bits | x18 | SSTL12/HSTL12 Class I/II | 4 | NIOS |  |  | Y | Final
Stratix V GT (Vcc = 0.9V) | C2 | RLDRAM3 | Quarter Rate (non Ping-Pong PHY) | Soft Controller | Component | 1 Chip Select | Any, | 800 | Compatible with minimum frequency part | Up to 18 bits | x18 | SSTL12/HSTL12 Class I/II | 2 | NIOS |  |  | Y | Final
Stratix V GT (Vcc = 0.9V) | C2 | RLDRAM3 | Half Rate (non Ping-Pong PHY) | Soft Controller | Component | 1 Chip Select | Any, | 533 | Compatible with minimum frequency part | Up to 72 bits | x36 | SSTL12/HSTL12 Class I/II | 4 | NIOS |  |  | Y | Final
Stratix V GT (Vcc = 0.9V) | C2 | RLDRAM3 | Half Rate (non Ping-Pong PHY) | Soft Controller | Component | 1 Chip Select | Any, | 533 | Compatible with minimum frequency part | Up to 72 bits | x36 | SSTL12/HSTL12 Class I/II | 2 | NIOS |  |  | Y | Final
Stratix V GT (Vcc = 0.9V) | C2 | RLDRAM3 | Half Rate (non Ping-Pong PHY) | Soft Controller | Component | 1 Chip Select | Any, | 533 | Compatible with minimum frequency part | Up to 36 bits | x36 | SSTL12/HSTL12 Class I/II | 4 | NIOS |  |  | Y | Final
Stratix V GT (Vcc = 0.9V) | C2 | RLDRAM3 | Half Rate (non Ping-Pong PHY) | Soft Controller | Component | 1 Chip Select | Any, | 533 | Compatible with minimum frequency part | Up to 36 bits | x36 | SSTL12/HSTL12 Class I/II | 2 | NIOS |  |  | Y | Final
Stratix V GT (Vcc = 0.9V) | C2 | RLDRAM3 | Half Rate (non Ping-Pong PHY) | Soft Controller | Component | 1 Chip Select | Any, | 533 | Compatible with minimum frequency part | Up to 36 bits | x18 | SSTL12/HSTL12 Class I/II | 8 | NIOS |  |  | Y | Final
Stratix V GT (Vcc = 0.9V) | C2 | RLDRAM3 | Half Rate (non Ping-Pong PHY) | Soft Controller | Component | 1 Chip Select | Any, | 533 | Compatible with minimum frequency part | Up to 36 bits | x18 | SSTL12/HSTL12 Class I/II | 4 | NIOS |  |  | Y | Final
Stratix V GT (Vcc = 0.9V) | C2 | RLDRAM3 | Half Rate (non Ping-Pong PHY) | Soft Controller | Component | 1 Chip Select | Any, | 533 | Compatible with minimum frequency part | Up to 36 bits | x18 | SSTL12/HSTL12 Class I/II | 2 | NIOS |  |  | Y | Final
Stratix V GT (Vcc = 0.9V) | C2 | RLDRAM3 | Half Rate (non Ping-Pong PHY) | Soft Controller | Component | 1 Chip Select | Any, | 533 | Compatible with minimum frequency part | Up to 18 bits | x18 | SSTL12/HSTL12 Class I/II | 8 | NIOS |  |  | Y | Final
Stratix V GT (Vcc = 0.9V) | C2 | RLDRAM3 | Half Rate (non Ping-Pong PHY) | Soft Controller | Component | 1 Chip Select | Any, | 533 | Compatible with minimum frequency part | Up to 18 bits | x18 | SSTL12/HSTL12 Class I/II | 4 | NIOS |  |  | Y | Final
Stratix V GT (Vcc = 0.9V) | C2 | RLDRAM3 | Half Rate (non Ping-Pong PHY) | Soft Controller | Component | 1 Chip Select | Any, | 533 | Compatible with minimum frequency part | Up to 18 bits | x18 | SSTL12/HSTL12 Class I/II | 2 | NIOS |  |  | Y | Final
Stratix V GT (Vcc = 0.9V) | C2 | QDRII | Half Rate (non Ping-Pong PHY) | Soft Controller | Component | 1 Chip Select | Any, | 350 | Compatible with minimum frequency part | Up to 9 bits | x9 | HSTL 18 Class I/II | 4 | RTL | 1.5 |  |  | Final
Stratix V GT (Vcc = 0.9V) | C2 | QDRII | Half Rate (non Ping-Pong PHY) | Soft Controller | Component | 1 Chip Select | Any, | 350 | Compatible with minimum frequency part | Up to 9 bits | x9 | HSTL 15 Class I/II | 4 | RTL | 1.5 |  |  | Final
Stratix V GT (Vcc = 0.9V) | C2 | QDRII | Half Rate (non Ping-Pong PHY) | Soft Controller | Component | 1 Chip Select | Any, | 350 | Compatible with minimum frequency part | Up to 18 bits | x9 | HSTL 18 Class I/II | 4 | RTL | 1.5 |  |  | Final
Stratix V GT (Vcc = 0.9V) | C2 | QDRII | Half Rate (non Ping-Pong PHY) | Soft Controller | Component | 1 Chip Select | Any, | 350 | Compatible with minimum frequency part | Up to 18 bits | x9 | HSTL 15 Class I/II | 4 | RTL | 1.5 |  |  | Final
Stratix V GT (Vcc = 0.9V) | C2 | QDRII | Half Rate (non Ping-Pong PHY) | Soft Controller | Component | 1 Chip Select | Any, | 350 | Compatible with minimum frequency part | Up to 72 bits | x36 | HSTL 18 Class I/II | 4 | RTL | 1.5 |  |  | Final
Stratix V GT (Vcc = 0.9V) | C2 | QDRII | Half Rate (non Ping-Pong PHY) | Soft Controller | Component | 1 Chip Select | Any, | 350 | Compatible with minimum frequency part | Up to 72 bits | x36 | HSTL 15 Class I/II | 4 | RTL | 1.5 |  |  | Final
Stratix V GT (Vcc = 0.9V) | C2 | QDRII | Half Rate (non Ping-Pong PHY) | Soft Controller | Component | 1 Chip Select | Any, | 350 | Compatible with minimum frequency part | Up to 36 bits | x36 | HSTL 18 Class I/II | 4 | RTL | 1.5 |  |  | Final
Stratix V GT (Vcc = 0.9V) | C2 | QDRII | Half Rate (non Ping-Pong PHY) | Soft Controller | Component | 1 Chip Select | Any, | 350 | Compatible with minimum frequency part | Up to 36 bits | x36 | HSTL 15 Class I/II | 4 | RTL | 1.5 |  |  | Final
Stratix V GT (Vcc = 0.9V) | C2 | QDRII | Half Rate (non Ping-Pong PHY) | Soft Controller | Component | 1 Chip Select | Any, | 350 | Compatible with minimum frequency part | Up to 36 bits | x18 | HSTL 18 Class I/II | 4 | RTL | 1.5 |  |  | Final
Stratix V GT (Vcc = 0.9V) | C2 | QDRII | Half Rate (non Ping-Pong PHY) | Soft Controller | Component | 1 Chip Select | Any, | 350 | Compatible with minimum frequency part | Up to 36 bits | x18 | HSTL 15 Class I/II | 4 | RTL | 1.5 |  |  | Final
Stratix V GT (Vcc = 0.9V) | C2 | QDRII | Half Rate (non Ping-Pong PHY) | Soft Controller | Component | 1 Chip Select | Any, | 350 | Compatible with minimum frequency part | Up to 18 bits | x18 | HSTL 18 Class I/II | 4 | RTL | 1.5 |  |  | Final
Stratix V GT (Vcc = 0.9V) | C2 | QDRII | Half Rate (non Ping-Pong PHY) | Soft Controller | Component | 1 Chip Select | Any, | 350 | Compatible with minimum frequency part | Up to 18 bits | x18 | HSTL 15 Class I/II | 4 | RTL | 1.5 |  |  | Final
Stratix V GT (Vcc = 0.9V) | C2 | QDRII | Half Rate (non Ping-Pong PHY) | Soft Controller | Component | 1 Chip Select | Any, | 350 | Compatible with minimum frequency part | Up to 9 bits | x9 | HSTL 18 Class I/II | 4 | NIOS | 1.5 |  |  | Final
Stratix V GT (Vcc = 0.9V) | C2 | QDRII | Half Rate (non Ping-Pong PHY) | Soft Controller | Component | 1 Chip Select | Any, | 350 | Compatible with minimum frequency part | Up to 9 bits | x9 | HSTL 15 Class I/II | 4 | NIOS | 1.5 |  |  | Final
Stratix V GT (Vcc = 0.9V) | C2 | QDRII | Half Rate (non Ping-Pong PHY) | Soft Controller | Component | 1 Chip Select | Any, | 350 | Compatible with minimum frequency part | Up to 18 bits | x9 | HSTL 18 Class I/II | 4 | NIOS | 1.5 |  |  | Final
Stratix V GT (Vcc = 0.9V) | C2 | QDRII | Half Rate (non Ping-Pong PHY) | Soft Controller | Component | 1 Chip Select | Any, | 350 | Compatible with minimum frequency part | Up to 18 bits | x9 | HSTL 15 Class I/II | 4 | NIOS | 1.5 |  |  | Final
Stratix V GT (Vcc = 0.9V) | C2 | QDRII | Half Rate (non Ping-Pong PHY) | Soft Controller | Component | 1 Chip Select | Any, | 350 | Compatible with minimum frequency part | Up to 72 bits | x36 | HSTL 18 Class I/II | 4 | NIOS | 1.5 |  |  | Final
Stratix V GT (Vcc = 0.9V) | C2 | QDRII | Half Rate (non Ping-Pong PHY) | Soft Controller | Component | 1 Chip Select | Any, | 350 | Compatible with minimum frequency part | Up to 72 bits | x36 | HSTL 15 Class I/II | 4 | NIOS | 1.5 |  |  | Final
Stratix V GT (Vcc = 0.9V) | C2 | QDRII | Half Rate (non Ping-Pong PHY) | Soft Controller | Component | 1 Chip Select | Any, | 350 | Compatible with minimum frequency part | Up to 36 bits | x36 | HSTL 18 Class I/II | 4 | NIOS | 1.5 |  |  | Final
Stratix V GT (Vcc = 0.9V) | C2 | QDRII | Half Rate (non Ping-Pong PHY) | Soft Controller | Component | 1 Chip Select | Any, | 350 | Compatible with minimum frequency part | Up to 36 bits | x36 | HSTL 15 Class I/II | 4 | NIOS | 1.5 |  |  | Final
Stratix V GT (Vcc = 0.9V) | C2 | QDRII | Half Rate (non Ping-Pong PHY) | Soft Controller | Component | 1 Chip Select | Any, | 350 | Compatible with minimum frequency part | Up to 36 bits | x18 | HSTL 18 Class I/II | 4 | NIOS | 1.5 |  |  | Final
Stratix V GT (Vcc = 0.9V) | C2 | QDRII | Half Rate (non Ping-Pong PHY) | Soft Controller | Component | 1 Chip Select | Any, | 350 | Compatible with minimum frequency part | Up to 36 bits | x18 | HSTL 15 Class I/II | 4 | NIOS | 1.5 |  |  | Final
Stratix V GT (Vcc = 0.9V) | C2 | QDRII | Half Rate (non Ping-Pong PHY) | Soft Controller | Component | 1 Chip Select | Any, | 350 | Compatible with minimum frequency part | Up to 18 bits | x18 | HSTL 18 Class I/II | 4 | NIOS | 1.5 |  |  | Final
Stratix V GT (Vcc = 0.9V) | C2 | QDRII | Half Rate (non Ping-Pong PHY) | Soft Controller | Component | 1 Chip Select | Any, | 350 | Compatible with minimum frequency part | Up to 18 bits | x18 | HSTL 15 Class I/II | 4 | NIOS | 1.5 |  |  | Final
Stratix V GT (Vcc = 0.9V) | C2 | QDRII | Full Rate | Soft Controller | Component | 1 Chip Select | Any, | 300 | Compatible with minimum frequency part | Up to 9 bits | x9 | HSTL 18 Class I/II | 4 | RTL | 1.5 |  |  | Final
Stratix V GT (Vcc = 0.9V) | C2 | QDRII | Full Rate | Soft Controller | Component | 1 Chip Select | Any, | 300 | Compatible with minimum frequency part | Up to 9 bits | x9 | HSTL 18 Class I/II | 2 | RTL | 1.5 |  |  | Final
Stratix V GT (Vcc = 0.9V) | C2 | QDRII | Full Rate | Soft Controller | Component | 1 Chip Select | Any, | 300 | Compatible with minimum frequency part | Up to 9 bits | x9 | HSTL 15 Class I/II | 4 | RTL | 1.5 |  |  | Final
Stratix V GT (Vcc = 0.9V) | C2 | QDRII | Full Rate | Soft Controller | Component | 1 Chip Select | Any, | 300 | Compatible with minimum frequency part | Up to 9 bits | x9 | HSTL 15 Class I/II | 2 | RTL | 1.5 |  |  | Final
Stratix V GT (Vcc = 0.9V) | C2 | QDRII | Full Rate | Soft Controller | Component | 1 Chip Select | Any, | 300 | Compatible with minimum frequency part | Up to 18 bits | x9 | HSTL 18 Class I/II | 4 | RTL | 1.5 |  |  | Final
Stratix V GT (Vcc = 0.9V) | C2 | QDRII | Full Rate | Soft Controller | Component | 1 Chip Select | Any, | 300 | Compatible with minimum frequency part | Up to 18 bits | x9 | HSTL 18 Class I/II | 2 | RTL | 1.5 |  |  | Final
Stratix V GT (Vcc = 0.9V) | C2 | QDRII | Full Rate | Soft Controller | Component | 1 Chip Select | Any, | 300 | Compatible with minimum frequency part | Up to 18 bits | x9 | HSTL 15 Class I/II | 4 | RTL | 1.5 |  |  | Final
Stratix V GT (Vcc = 0.9V) | C2 | QDRII | Full Rate | Soft Controller | Component | 1 Chip Select | Any, | 300 | Compatible with minimum frequency part | Up to 18 bits | x9 | HSTL 15 Class I/II | 2 | RTL | 1.5 |  |  | Final
Stratix V GT (Vcc = 0.9V) | C2 | QDRII | Full Rate | Soft Controller | Component | 1 Chip Select | Any, | 300 | Compatible with minimum frequency part | Up to 72 bits | x36 | HSTL 18 Class I/II | 4 | RTL | 1.5 |  |  | Final
Stratix V GT (Vcc = 0.9V) | C2 | QDRII | Full Rate | Soft Controller | Component | 1 Chip Select | Any, | 300 | Compatible with minimum frequency part | Up to 72 bits | x36 | HSTL 18 Class I/II | 2 | RTL | 1.5 |  |  | Final
Stratix V GT (Vcc = 0.9V) | C2 | QDRII | Full Rate | Soft Controller | Component | 1 Chip Select | Any, | 300 | Compatible with minimum frequency part | Up to 72 bits | x36 | HSTL 15 Class I/II | 4 | RTL | 1.5 |  |  | Final
Stratix V GT (Vcc = 0.9V) | C2 | QDRII | Full Rate | Soft Controller | Component | 1 Chip Select | Any, | 300 | Compatible with minimum frequency part | Up to 72 bits | x36 | HSTL 15 Class I/II | 2 | RTL | 1.5 |  |  | Final
Stratix V GT (Vcc = 0.9V) | C2 | QDRII | Full Rate | Soft Controller | Component | 1 Chip Select | Any, | 300 | Compatible with minimum frequency part | Up to 36 bits | x36 | HSTL 18 Class I/II | 4 | RTL | 1.5 |  |  | Final
Stratix V GT (Vcc = 0.9V) | C2 | QDRII | Full Rate | Soft Controller | Component | 1 Chip Select | Any, | 300 | Compatible with minimum frequency part | Up to 36 bits | x36 | HSTL 18 Class I/II | 2 | RTL | 1.5 |  |  | Final
Stratix V GT (Vcc = 0.9V) | C2 | QDRII | Full Rate | Soft Controller | Component | 1 Chip Select | Any, | 300 | Compatible with minimum frequency part | Up to 36 bits | x36 | HSTL 15 Class I/II | 4 | RTL | 1.5 |  |  | Final
Stratix V GT (Vcc = 0.9V) | C2 | QDRII | Full Rate | Soft Controller | Component | 1 Chip Select | Any, | 300 | Compatible with minimum frequency part | Up to 36 bits | x36 | HSTL 15 Class I/II | 2 | RTL | 1.5 |  |  | Final
Stratix V GT (Vcc = 0.9V) | C2 | QDRII | Full Rate | Soft Controller | Component | 1 Chip Select | Any, | 300 | Compatible with minimum frequency part | Up to 36 bits | x18 | HSTL 18 Class I/II | 4 | RTL | 1.5 |  |  | Final
Stratix V GT (Vcc = 0.9V) | C2 | QDRII | Full Rate | Soft Controller | Component | 1 Chip Select | Any, | 300 | Compatible with minimum frequency part | Up to 36 bits | x18 | HSTL 18 Class I/II | 2 | RTL | 1.5 |  |  | Final
Stratix V GT (Vcc = 0.9V) | C2 | QDRII | Full Rate | Soft Controller | Component | 1 Chip Select | Any, | 300 | Compatible with minimum frequency part | Up to 36 bits | x18 | HSTL 15 Class I/II | 4 | RTL | 1.5 |  |  | Final
Stratix V GT (Vcc = 0.9V) | C2 | QDRII | Full Rate | Soft Controller | Component | 1 Chip Select | Any, | 300 | Compatible with minimum frequency part | Up to 36 bits | x18 | HSTL 15 Class I/II | 2 | RTL | 1.5 |  |  | Final
Stratix V GT (Vcc = 0.9V) | C2 | QDRII | Full Rate | Soft Controller | Component | 1 Chip Select | Any, | 300 | Compatible with minimum frequency part | Up to 18 bits | x18 | HSTL 18 Class I/II | 4 | RTL | 1.5 |  |  | Final
Stratix V GT (Vcc = 0.9V) | C2 | QDRII | Full Rate | Soft Controller | Component | 1 Chip Select | Any, | 300 | Compatible with minimum frequency part | Up to 18 bits | x18 | HSTL 18 Class I/II | 2 | RTL | 1.5 |  |  | Final
Stratix V GT (Vcc = 0.9V) | C2 | QDRII | Full Rate | Soft Controller | Component | 1 Chip Select | Any, | 300 | Compatible with minimum frequency part | Up to 18 bits | x18 | HSTL 15 Class I/II | 4 | RTL | 1.5 |  |  | Final
Stratix V GT (Vcc = 0.9V) | C2 | QDRII | Full Rate | Soft Controller | Component | 1 Chip Select | Any, | 300 | Compatible with minimum frequency part | Up to 18 bits | x18 | HSTL 15 Class I/II | 2 | RTL | 1.5 |  |  | Final
Stratix V GT (Vcc = 0.9V) | C2 | QDRII+ | Half Rate (non Ping-Pong PHY) | Soft Controller | Component | 1 Chip Select | Any, | 400 | Compatible with minimum frequency part | Up to 9 bits | x9 | HSTL 18 Class I | 4 | RTL | 2.5 |  | Y | Final
Stratix V GT (Vcc = 0.9V) | C2 | QDRII+ | Half Rate (non Ping-Pong PHY) | Soft Controller | Component | 1 Chip Select | Any, | 400 | Compatible with minimum frequency part | Up to 9 bits | x9 | HSTL 15 Class I | 4 | RTL | 2.5 |  | Y | Final
Stratix V GT (Vcc = 0.9V) | C2 | QDRII+ | Half Rate (non Ping-Pong PHY) | Soft Controller | Component | 1 Chip Select | Any, | 400 | Compatible with minimum frequency part | Up to 18 bits | x9 | HSTL 18 Class I | 4 | RTL | 2.5 |  | Y | Final
Stratix V GT (Vcc = 0.9V) | C2 | QDRII+ | Half Rate (non Ping-Pong PHY) | Soft Controller | Component | 1 Chip Select | Any, | 400 | Compatible with minimum frequency part | Up to 18 bits | x9 | HSTL 15 Class I | 4 | RTL | 2.5 |  | Y | Final
Stratix V GT (Vcc = 0.9V) | C2 | QDRII+ | Half Rate (non Ping-Pong PHY) | Soft Controller | Component | 1 Chip Select | Any, | 400 | Compatible with minimum frequency part | Up to 72 bits | x36 | HSTL 18 Class I | 4 | RTL | 2.5 |  | Y | Final
Stratix V GT (Vcc = 0.9V) | C2 | QDRII+ | Half Rate (non Ping-Pong PHY) | Soft Controller | Component | 1 Chip Select | Any, | 400 | Compatible with minimum frequency part | Up to 72 bits | x36 | HSTL 15 Class I | 4 | RTL | 2.5 |  | Y | Final
Stratix V GT (Vcc = 0.9V) | C2 | QDRII+ | Half Rate (non Ping-Pong PHY) | Soft Controller | Component | 1 Chip Select | Any, | 400 | Compatible with minimum frequency part | Up to 36 bits | x36 | HSTL 18 Class I | 4 | RTL | 2.5 |  | Y | Final
Stratix V GT (Vcc = 0.9V) | C2 | QDRII+ | Half Rate (non Ping-Pong PHY) | Soft Controller | Component | 1 Chip Select | Any, | 400 | Compatible with minimum frequency part | Up to 36 bits | x36 | HSTL 15 Class I | 4 | RTL | 2.5 |  | Y | Final
Stratix V GT (Vcc = 0.9V) | C2 | QDRII+ | Half Rate (non Ping-Pong PHY) | Soft Controller | Component | 1 Chip Select | Any, | 400 | Compatible with minimum frequency part | Up to 36 bits | x18 | HSTL 18 Class I | 4 | RTL | 2.5 |  | Y | Final
Stratix V GT (Vcc = 0.9V) | C2 | QDRII+ | Half Rate (non Ping-Pong PHY) | Soft Controller | Component | 1 Chip Select | Any, | 400 | Compatible with minimum frequency part | Up to 36 bits | x18 | HSTL 15 Class I | 4 | RTL | 2.5 |  | Y | Final
Stratix V GT (Vcc = 0.9V) | C2 | QDRII+ | Half Rate (non Ping-Pong PHY) | Soft Controller | Component | 1 Chip Select | Any, | 400 | Compatible with minimum frequency part | Up to 18 bits | x18 | HSTL 18 Class I | 4 | RTL | 2.5 |  | Y | Final
Stratix V GT (Vcc = 0.9V) | C2 | QDRII+ | Half Rate (non Ping-Pong PHY) | Soft Controller | Component | 1 Chip Select | Any, | 400 | Compatible with minimum frequency part | Up to 18 bits | x18 | HSTL 15 Class I | 4 | RTL | 2.5 |  | Y | Final
Stratix V GT (Vcc = 0.9V) | C2 | QDRII+ | Half Rate (non Ping-Pong PHY) | Soft Controller | Component | 1 Chip Select | Any, | 400 | Compatible with minimum frequency part | Up to 9 bits | x9 | HSTL 18 Class I | 4 | RTL | 2 |  | Y | Final
Stratix V GT (Vcc = 0.9V) | C2 | QDRII+ | Half Rate (non Ping-Pong PHY) | Soft Controller | Component | 1 Chip Select | Any, | 400 | Compatible with minimum frequency part | Up to 9 bits | x9 | HSTL 15 Class I | 4 | RTL | 2 |  | Y | Final
Stratix V GT (Vcc = 0.9V) | C2 | QDRII+ | Half Rate (non Ping-Pong PHY) | Soft Controller | Component | 1 Chip Select | Any, | 400 | Compatible with minimum frequency part | Up to 18 bits | x9 | HSTL 18 Class I | 4 | RTL | 2 |  | Y | Final
Stratix V GT (Vcc = 0.9V) | C2 | QDRII+ | Half Rate (non Ping-Pong PHY) | Soft Controller | Component | 1 Chip Select | Any, | 400 | Compatible with minimum frequency part | Up to 18 bits | x9 | HSTL 15 Class I | 4 | RTL | 2 |  | Y | Final
Stratix V GT (Vcc = 0.9V) | C2 | QDRII+ | Half Rate (non Ping-Pong PHY) | Soft Controller | Component | 1 Chip Select | Any, | 400 | Compatible with minimum frequency part | Up to 72 bits | x36 | HSTL 18 Class I | 4 | RTL | 2 |  | Y | Final
Stratix V GT (Vcc = 0.9V) | C2 | QDRII+ | Half Rate (non Ping-Pong PHY) | Soft Controller | Component | 1 Chip Select | Any, | 400 | Compatible with minimum frequency part | Up to 72 bits | x36 | HSTL 15 Class I | 4 | RTL | 2 |  | Y | Final
Stratix V GT (Vcc = 0.9V) | C2 | QDRII+ | Half Rate (non Ping-Pong PHY) | Soft Controller | Component | 1 Chip Select | Any, | 400 | Compatible with minimum frequency part | Up to 36 bits | x36 | HSTL 18 Class I | 4 | RTL | 2 |  | Y | Final
Stratix V GT (Vcc = 0.9V) | C2 | QDRII+ | Half Rate (non Ping-Pong PHY) | Soft Controller | Component | 1 Chip Select | Any, | 400 | Compatible with minimum frequency part | Up to 36 bits | x36 | HSTL 15 Class I | 4 | RTL | 2 |  | Y | Final
Stratix V GT (Vcc = 0.9V) | C2 | QDRII+ | Half Rate (non Ping-Pong PHY) | Soft Controller | Component | 1 Chip Select | Any, | 400 | Compatible with minimum frequency part | Up to 36 bits | x18 | HSTL 18 Class I | 4 | RTL | 2 |  | Y | Final
Stratix V GT (Vcc = 0.9V) | C2 | QDRII+ | Half Rate (non Ping-Pong PHY) | Soft Controller | Component | 1 Chip Select | Any, | 400 | Compatible with minimum frequency part | Up to 36 bits | x18 | HSTL 15 Class I | 4 | RTL | 2 |  | Y | Final
Stratix V GT (Vcc = 0.9V) | C2 | QDRII+ | Half Rate (non Ping-Pong PHY) | Soft Controller | Component | 1 Chip Select | Any, | 400 | Compatible with minimum frequency part | Up to 18 bits | x18 | HSTL 18 Class I | 4 | RTL | 2 |  | Y | Final
Stratix V GT (Vcc = 0.9V) | C2 | QDRII+ | Half Rate (non Ping-Pong PHY) | Soft Controller | Component | 1 Chip Select | Any, | 400 | Compatible with minimum frequency part | Up to 18 bits | x18 | HSTL 15 Class I | 4 | RTL | 2 |  | Y | Final
Stratix V GT (Vcc = 0.9V) | C2 | QDRII+ | Half Rate (non Ping-Pong PHY) | Soft Controller | Component | 1 Chip Select | Any, | 550 | Compatible with minimum frequency part | Up to 9 bits | x9 | HSTL 18 Class I | 4 | NIOS | 2.5 |  | Y | Final
Stratix V GT (Vcc = 0.9V) | C2 | QDRII+ | Half Rate (non Ping-Pong PHY) | Soft Controller | Component | 1 Chip Select | Any, | 550 | Compatible with minimum frequency part | Up to 9 bits | x9 | HSTL 15 Class I | 4 | NIOS | 2.5 |  | Y | Final
Stratix V GT (Vcc = 0.9V) | C2 | QDRII+ | Half Rate (non Ping-Pong PHY) | Soft Controller | Component | 1 Chip Select | Any, | 550 | Compatible with minimum frequency part | Up to 18 bits | x9 | HSTL 18 Class I | 4 | NIOS | 2.5 |  | Y | Final
Stratix V GT (Vcc = 0.9V) | C2 | QDRII+ | Half Rate (non Ping-Pong PHY) | Soft Controller | Component | 1 Chip Select | Any, | 550 | Compatible with minimum frequency part | Up to 18 bits | x9 | HSTL 15 Class I | 4 | NIOS | 2.5 |  | Y | Final
Stratix V GT (Vcc = 0.9V) | C2 | QDRII+ | Half Rate (non Ping-Pong PHY) | Soft Controller | Component | 1 Chip Select | Any, | 550 | Compatible with minimum frequency part | Up to 72 bits | x36 | HSTL 18 Class I | 4 | NIOS | 2.5 |  | Y | Final
Stratix V GT (Vcc = 0.9V) | C2 | QDRII+ | Half Rate (non Ping-Pong PHY) | Soft Controller | Component | 1 Chip Select | Any, | 550 | Compatible with minimum frequency part | Up to 72 bits | x36 | HSTL 15 Class I | 4 | NIOS | 2.5 |  | Y | Final
Stratix V GT (Vcc = 0.9V) | C2 | QDRII+ | Half Rate (non Ping-Pong PHY) | Soft Controller | Component | 1 Chip Select | Any, | 550 | Compatible with minimum frequency part | Up to 36 bits | x36 | HSTL 18 Class I | 4 | NIOS | 2.5 |  | Y | Final
Stratix V GT (Vcc = 0.9V) | C2 | QDRII+ | Half Rate (non Ping-Pong PHY) | Soft Controller | Component | 1 Chip Select | Any, | 550 | Compatible with minimum frequency part | Up to 36 bits | x36 | HSTL 15 Class I | 4 | NIOS | 2.5 |  | Y | Final
Stratix V GT (Vcc = 0.9V) | C2 | QDRII+ | Half Rate (non Ping-Pong PHY) | Soft Controller | Component | 1 Chip Select | Any, | 550 | Compatible with minimum frequency part | Up to 36 bits | x18 | HSTL 18 Class I | 4 | NIOS | 2.5 |  | Y | Final
Stratix V GT (Vcc = 0.9V) | C2 | QDRII+ | Half Rate (non Ping-Pong PHY) | Soft Controller | Component | 1 Chip Select | Any, | 550 | Compatible with minimum frequency part | Up to 36 bits | x18 | HSTL 15 Class I | 4 | NIOS | 2.5 |  | Y | Final
Stratix V GT (Vcc = 0.9V) | C2 | QDRII+ | Half Rate (non Ping-Pong PHY) | Soft Controller | Component | 1 Chip Select | Any, | 550 | Compatible with minimum frequency part | Up to 18 bits | x18 | HSTL 18 Class I | 4 | NIOS | 2.5 |  | Y | Final
Stratix V GT (Vcc = 0.9V) | C2 | QDRII+ | Half Rate (non Ping-Pong PHY) | Soft Controller | Component | 1 Chip Select | Any, | 550 | Compatible with minimum frequency part | Up to 18 bits | x18 | HSTL 15 Class I | 4 | NIOS | 2.5 |  | Y | Final
Stratix V GT (Vcc = 0.9V) | C2 | QDRII+ | Half Rate (non Ping-Pong PHY) | Soft Controller | Component | 1 Chip Select | Any, | 450 | Compatible with minimum frequency part | Up to 9 bits | x9 | HSTL 18 Class I | 4 | NIOS | 2 |  | Y | Final
Stratix V GT (Vcc = 0.9V) | C2 | QDRII+ | Half Rate (non Ping-Pong PHY) | Soft Controller | Component | 1 Chip Select | Any, | 450 | Compatible with minimum frequency part | Up to 9 bits | x9 | HSTL 15 Class I | 4 | NIOS | 2 |  | Y | Final
Stratix V GT (Vcc = 0.9V) | C2 | QDRII+ | Half Rate (non Ping-Pong PHY) | Soft Controller | Component | 1 Chip Select | Any, | 450 | Compatible with minimum frequency part | Up to 18 bits | x9 | HSTL 18 Class I | 4 | NIOS | 2 |  | Y | Final
Stratix V GT (Vcc = 0.9V) | C2 | QDRII+ | Half Rate (non Ping-Pong PHY) | Soft Controller | Component | 1 Chip Select | Any, | 450 | Compatible with minimum frequency part | Up to 18 bits | x9 | HSTL 15 Class I | 4 | NIOS | 2 |  | Y | Final
Stratix V GT (Vcc = 0.9V) | C2 | QDRII+ | Half Rate (non Ping-Pong PHY) | Soft Controller | Component | 1 Chip Select | Any, | 450 | Compatible with minimum frequency part | Up to 72 bits | x36 | HSTL 18 Class I | 4 | NIOS | 2 |  | Y | Final
Stratix V GT (Vcc = 0.9V) | C2 | QDRII+ | Half Rate (non Ping-Pong PHY) | Soft Controller | Component | 1 Chip Select | Any, | 450 | Compatible with minimum frequency part | Up to 72 bits | x36 | HSTL 15 Class I | 4 | NIOS | 2 |  | Y | Final
Stratix V GT (Vcc = 0.9V) | C2 | QDRII+ | Half Rate (non Ping-Pong PHY) | Soft Controller | Component | 1 Chip Select | Any, | 450 | Compatible with minimum frequency part | Up to 36 bits | x36 | HSTL 18 Class I | 4 | NIOS | 2 |  | Y | Final
Stratix V GT (Vcc = 0.9V) | C2 | QDRII+ | Half Rate (non Ping-Pong PHY) | Soft Controller | Component | 1 Chip Select | Any, | 450 | Compatible with minimum frequency part | Up to 36 bits | x36 | HSTL 15 Class I | 4 | NIOS | 2 |  | Y | Final
Stratix V GT (Vcc = 0.9V) | C2 | QDRII+ | Half Rate (non Ping-Pong PHY) | Soft Controller | Component | 1 Chip Select | Any, | 450 | Compatible with minimum frequency part | Up to 36 bits | x18 | HSTL 18 Class I | 4 | NIOS | 2 |  | Y | Final
Stratix V GT (Vcc = 0.9V) | C2 | QDRII+ | Half Rate (non Ping-Pong PHY) | Soft Controller | Component | 1 Chip Select | Any, | 450 | Compatible with minimum frequency part | Up to 36 bits | x18 | HSTL 15 Class I | 4 | NIOS | 2 |  | Y | Final
Stratix V GT (Vcc = 0.9V) | C2 | QDRII+ | Half Rate (non Ping-Pong PHY) | Soft Controller | Component | 1 Chip Select | Any, | 450 | Compatible with minimum frequency part | Up to 18 bits | x18 | HSTL 18 Class I | 4 | NIOS | 2 |  | Y | Final
Stratix V GT (Vcc = 0.9V) | C2 | QDRII+ | Half Rate (non Ping-Pong PHY) | Soft Controller | Component | 1 Chip Select | Any, | 450 | Compatible with minimum frequency part | Up to 18 bits | x18 | HSTL 15 Class I | 4 | NIOS | 2 |  | Y | Final
Stratix V GT (Vcc = 0.9V) | C2 | QDRII+ | Full Rate | Soft Controller | Component | 1 Chip Select | Any, | 300 | Compatible with minimum frequency part | Up to 9 bits | x9 | HSTL 18 Class I | 4 | RTL | 2.5 |  | Y | Final
Stratix V GT (Vcc = 0.9V) | C2 | QDRII+ | Full Rate | Soft Controller | Component | 1 Chip Select | Any, | 300 | Compatible with minimum frequency part | Up to 9 bits | x9 | HSTL 15 Class I | 4 | RTL | 2.5 |  | Y | Final
Stratix V GT (Vcc = 0.9V) | C2 | QDRII+ | Full Rate | Soft Controller | Component | 1 Chip Select | Any, | 300 | Compatible with minimum frequency part | Up to 18 bits | x9 | HSTL 18 Class I | 4 | RTL | 2.5 |  | Y | Final
Stratix V GT (Vcc = 0.9V) | C2 | QDRII+ | Full Rate | Soft Controller | Component | 1 Chip Select | Any, | 300 | Compatible with minimum frequency part | Up to 18 bits | x9 | HSTL 15 Class I | 4 | RTL | 2.5 |  | Y | Final
Stratix V GT (Vcc = 0.9V) | C2 | QDRII+ | Full Rate | Soft Controller | Component | 1 Chip Select | Any, | 300 | Compatible with minimum frequency part | Up to 72 bits | x36 | HSTL 18 Class I | 4 | RTL | 2.5 |  | Y | Final
Stratix V GT (Vcc = 0.9V) | C2 | QDRII+ | Full Rate | Soft Controller | Component | 1 Chip Select | Any, | 300 | Compatible with minimum frequency part | Up to 72 bits | x36 | HSTL 15 Class I | 4 | RTL | 2.5 |  | Y | Final
Stratix V GT (Vcc = 0.9V) | C2 | QDRII+ | Full Rate | Soft Controller | Component | 1 Chip Select | Any, | 300 | Compatible with minimum frequency part | Up to 36 bits | x36 | HSTL 18 Class I | 4 | RTL | 2.5 |  | Y | Final
Stratix V GT (Vcc = 0.9V) | C2 | QDRII+ | Full Rate | Soft Controller | Component | 1 Chip Select | Any, | 300 | Compatible with minimum frequency part | Up to 36 bits | x36 | HSTL 15 Class I | 4 | RTL | 2.5 |  | Y | Final
Stratix V GT (Vcc = 0.9V) | C2 | QDRII+ | Full Rate | Soft Controller | Component | 1 Chip Select | Any, | 300 | Compatible with minimum frequency part | Up to 36 bits | x18 | HSTL 18 Class I | 4 | RTL | 2.5 |  | Y | Final
Stratix V GT (Vcc = 0.9V) | C2 | QDRII+ | Full Rate | Soft Controller | Component | 1 Chip Select | Any, | 300 | Compatible with minimum frequency part | Up to 36 bits | x18 | HSTL 15 Class I | 4 | RTL | 2.5 |  | Y | Final
Stratix V GT (Vcc = 0.9V) | C2 | QDRII+ | Full Rate | Soft Controller | Component | 1 Chip Select | Any, | 300 | Compatible with minimum frequency part | Up to 18 bits | x18 | HSTL 18 Class I | 4 | RTL | 2.5 |  | Y | Final
Stratix V GT (Vcc = 0.9V) | C2 | QDRII+ | Full Rate | Soft Controller | Component | 1 Chip Select | Any, | 300 | Compatible with minimum frequency part | Up to 18 bits | x18 | HSTL 15 Class I | 4 | RTL | 2.5 |  | Y | Final
Stratix V GT (Vcc = 0.9V) | C2 | QDRII+ | Full Rate | Soft Controller | Component | 1 Chip Select | Any, | 300 | Compatible with minimum frequency part | Up to 9 bits | x9 | HSTL 18 Class I | 4 | RTL | 2 |  | Y | Final
Stratix V GT (Vcc = 0.9V) | C2 | QDRII+ | Full Rate | Soft Controller | Component | 1 Chip Select | Any, | 300 | Compatible with minimum frequency part | Up to 9 bits | x9 | HSTL 15 Class I | 4 | RTL | 2 |  | Y | Final
Stratix V GT (Vcc = 0.9V) | C2 | QDRII+ | Full Rate | Soft Controller | Component | 1 Chip Select | Any, | 300 | Compatible with minimum frequency part | Up to 18 bits | x9 | HSTL 18 Class I | 4 | RTL | 2 |  | Y | Final
Stratix V GT (Vcc = 0.9V) | C2 | QDRII+ | Full Rate | Soft Controller | Component | 1 Chip Select | Any, | 300 | Compatible with minimum frequency part | Up to 18 bits | x9 | HSTL 15 Class I | 4 | RTL | 2 |  | Y | Final
Stratix V GT (Vcc = 0.9V) | C2 | QDRII+ | Full Rate | Soft Controller | Component | 1 Chip Select | Any, | 300 | Compatible with minimum frequency part | Up to 72 bits | x36 | HSTL 18 Class I | 4 | RTL | 2 |  | Y | Final
Stratix V GT (Vcc = 0.9V) | C2 | QDRII+ | Full Rate | Soft Controller | Component | 1 Chip Select | Any, | 300 | Compatible with minimum frequency part | Up to 72 bits | x36 | HSTL 15 Class I | 4 | RTL | 2 |  | Y | Final
Stratix V GT (Vcc = 0.9V) | C2 | QDRII+ | Full Rate | Soft Controller | Component | 1 Chip Select | Any, | 300 | Compatible with minimum frequency part | Up to 36 bits | x36 | HSTL 18 Class I | 4 | RTL | 2 |  | Y | Final
Stratix V GT (Vcc = 0.9V) | C2 | QDRII+ | Full Rate | Soft Controller | Component | 1 Chip Select | Any, | 300 | Compatible with minimum frequency part | Up to 36 bits | x36 | HSTL 15 Class I | 4 | RTL | 2 |  | Y | Final
Stratix V GT (Vcc = 0.9V) | C2 | QDRII+ | Full Rate | Soft Controller | Component | 1 Chip Select | Any, | 300 | Compatible with minimum frequency part | Up to 36 bits | x18 | HSTL 18 Class I | 4 | RTL | 2 |  | Y | Final
Stratix V GT (Vcc = 0.9V) | C2 | QDRII+ | Full Rate | Soft Controller | Component | 1 Chip Select | Any, | 300 | Compatible with minimum frequency part | Up to 36 bits | x18 | HSTL 15 Class I | 4 | RTL | 2 |  | Y | Final
Stratix V GT (Vcc = 0.9V) | C2 | QDRII+ | Full Rate | Soft Controller | Component | 1 Chip Select | Any, | 300 | Compatible with minimum frequency part | Up to 18 bits | x18 | HSTL 18 Class I | 4 | RTL | 2 |  | Y | Final
Stratix V GT (Vcc = 0.9V) | C2 | QDRII+ | Full Rate | Soft Controller | Component | 1 Chip Select | Any, | 300 | Compatible with minimum frequency part | Up to 18 bits | x18 | HSTL 15 Class I | 4 | RTL | 2 |  | Y | Final
Stratix V GT (Vcc = 0.9V) | C2 | DDR3L | Quarter Rate (non Ping-Pong PHY) | Soft Controller | UDIMM | Quad Rank Only Support in 2 slots dual rank format | Any, | 533 | Compatible with minimum frequency part | Up to 72 bits | x8 | SSTL 135 Class -- | On-the-fly | NIOS |  | Y | Y | Final | Refer to timing closure guidelines in database knowledge solution rd06142011_575. These are dual slots specs, for quad slots specs, you need to enter accurate board delays and ensure timing closure is achieved in Quartus.
Stratix V GT (Vcc = 0.85V) | C2L | DDR3L | Quarter Rate (non Ping-Pong PHY) | Soft Controller | Component | 2 Chip Selects | Any, | 800 | Compatible with minimum frequency part | Up to 72 bits | x8 | SSTL 135 Class -- | On-the-fly | NIOS |  | Y | Y | Final | Refer to pin placement guidelines in knowledge base solution rd06142011_575. Multiple DDR3 SDRAM components must be laid out in a single-rank DDR2 SDRAM DIMM layout format.
Stratix V GT (Vcc = 0.85V) | C2L | DDR3L | Quarter Rate (non Ping-Pong PHY) | Soft Controller | Component | 2 Chip Selects | Any, | 800 | Compatible with minimum frequency part | Up to 72 bits | x4 | SSTL 135 Class -- | On-the-fly | NIOS |  | Y | Y | Final | Refer to pin placement guidelines in knowledge base solution rd06142011_575. Multiple DDR3 SDRAM components must be laid out in a single-rank DDR2 SDRAM DIMM layout format.
Stratix V GT (Vcc = 0.9V) | C2 | DDR3L | Quarter Rate (non Ping-Pong PHY) | Soft Controller | RDIMM | Dual Rank | Any, | 800 | Compatible with minimum frequency part | Up to 72 bits | x8 | SSTL 135 Class -- | On-the-fly | NIOS |  | Y | Y | Final | Refer to timing closure guidelines in database knowledge solution rd06142011_575. These are single slot specs, for dual slots specs, you need to enter accurate board delays and ensure timing closure is achieved in Quartus.
Stratix V GT (Vcc = 0.9V) | C2 | DDR3L | Quarter Rate (non Ping-Pong PHY) | Soft Controller | RDIMM | Dual Rank | Any, | 800 | Compatible with minimum frequency part | Up to 72 bits | x4 | SSTL 135 Class -- | On-the-fly | NIOS |  | Y | Y | Final | Refer to timing closure guidelines in database knowledge solution rd06142011_575. These are single slot specs, for dual slots specs, you need to enter accurate board delays and ensure timing closure is achieved in Quartus.
Stratix V GT (Vcc = 0.9V) | C2 | DDR3L | Quarter Rate (non Ping-Pong PHY) | Soft Controller | RDIMM | Single Rank | Any, | 800 | Compatible with minimum frequency part | Up to 72 bits | x8 | SSTL 135 Class -- | On-the-fly | NIOS |  | Y | Y | Final | Refer to timing closure guidelines in database knowledge solution rd06142011_575.
Stratix V GT (Vcc = 0.9V) | C2 | DDR3L | Quarter Rate (non Ping-Pong PHY) | Soft Controller | RDIMM | Single Rank | Any, | 800 | Compatible with minimum frequency part | Up to 72 bits | x4 | SSTL 135 Class -- | On-the-fly | NIOS |  | Y | Y | Final | Refer to timing closure guidelines in database knowledge solution rd06142011_575.
Stratix V GT (Vcc = 0.9V) | C2 | DDR3L | Quarter Rate (non Ping-Pong PHY) | Soft Controller | Component | 4 Chip Selects | Any, | 533 | Compatible with minimum frequency part | Up to 72 bits | x8 | SSTL 135 Class -- | On-the-fly | NIOS |  | Y | Y | Final | Refer to timing closure guidelines in database knowledge solution rd06142011_575. Multiple DDR3 SDRAM components must be laid out in a single-rank DDR2 SDRAM DIMM layout format.
Stratix V GT (Vcc = 0.9V) | C2 | DDR3L | Quarter Rate (non Ping-Pong PHY) | Soft Controller | Component | 4 Chip Selects | Any, | 533 | Compatible with minimum frequency part | Up to 72 bits | x4 | SSTL 135 Class -- | On-the-fly | NIOS |  | Y | Y | Final | Refer to timing closure guidelines in database knowledge solution rd06142011_575. Multiple DDR3 SDRAM components must be laid out in a single-rank DDR2 SDRAM DIMM layout format.
Stratix V E (Vcc = 0.9V) | I2 | DDR3 | Quarter Rate (non Ping-Pong PHY) | Soft Controller | UDIMM | Quad Rank Only Support in 2 slots dual rank format | Any, | 533 | Compatible with minimum frequency part | Up to 72 bits | x4 | SSTL 15 Class I/II | On-the-fly | NIOS |  | Y | Y | Final | Refer to pin placement guidelines in knowledge base solution rd06142011_575. These are dual slots specs, for quad slots specs, you need to enter accurate board delays and ensure timing closure is achieved in Quartus.
Stratix V GX (Vcc = 0.9V) | I2 | DDR3 | Quarter Rate (non Ping-Pong PHY) | Soft Controller | UDIMM | Dual Rank | Any, | 800 | Compatible with minimum frequency part | Up to 72 bits | x8 | SSTL 15 Class I/II | On-the-fly | NIOS |  | Y | Y | Final | Refer to pin placement guidelines in knowledge base solution rd06142011_575.
Stratix V GT (Vcc = 0.9V) | C2 | DDR3L | Half Rate (non Ping-Pong PHY) | Soft Controller | UDIMM | Quad Rank Only Support in 2 slots dual rank format | Any, | 533 | Compatible with minimum frequency part | Up to 72 bits | x8 | SSTL 135 Class -- | On-the-fly | NIOS |  | Y | Y | Final | Refer to timing closure guidelines in database knowledge solution rd06142011_575. These are dual slots specs, for quad slots specs, you need to enter accurate board delays and ensure timing closure is achieved in Quartus.
Stratix V GT (Vcc = 0.9V) | C2 | DDR3L | Half Rate (non Ping-Pong PHY) | Soft Controller | UDIMM | Dual Rank | Any, | 533 | Compatible with minimum frequency part | Up to 72 bits | x8 | SSTL 135 Class -- | On-the-fly | NIOS |  | Y | Y | Final | Refer to timing closure guidelines in database knowledge solution rd06142011_575.
Stratix V GT (Vcc = 0.9V) | C2 | DDR3L | Half Rate (non Ping-Pong PHY) | Soft Controller | UDIMM | Dual Rank | Any, | 533 | Compatible with minimum frequency part | Up to 72 bits | x4 | SSTL 135 Class -- | On-the-fly | NIOS |  | Y | Y | Final | Refer to timing closure guidelines in database knowledge solution rd06142011_575.
Stratix V GT (Vcc = 0.9V) | C2 | DDR3L | Half Rate (non Ping-Pong PHY) | Soft Controller | UDIMM | Single Rank | Any, | 533 | Compatible with minimum frequency part | Up to 72 bits | x8 | SSTL 135 Class -- | On-the-fly | NIOS |  | Y | Y | Final | Refer to timing closure guidelines in database knowledge solution rd06142011_575.
Stratix V GT (Vcc = 0.9V) | C2 | DDR3L | Half Rate (non Ping-Pong PHY) | Soft Controller | UDIMM | Single Rank | Any, | 533 | Compatible with minimum frequency part | Up to 72 bits | x4 | SSTL 135 Class -- | On-the-fly | NIOS |  | Y | Y | Final | Refer to timing closure guidelines in database knowledge solution rd06142011_575.
Stratix V GT (Vcc = 0.9V) | C2 | DDR3L | Half Rate (non Ping-Pong PHY) | Soft Controller | RDIMM | Dual Rank | Any, | 533 | Compatible with minimum frequency part | Up to 72 bits | x8 | SSTL 135 Class -- | On-the-fly | NIOS |  | Y | Y | Final | Refer to timing closure guidelines in database knowledge solution rd06142011_575. These are single slot specs, for dual slots specs, you need to enter accurate board delays and ensure timing closure is achieved in Quartus.
Stratix V GT (Vcc = 0.9V) | C2 | DDR3L | Half Rate (non Ping-Pong PHY) | Soft Controller | RDIMM | Dual Rank | Any, | 533 | Compatible with minimum frequency part | Up to 72 bits | x4 | SSTL 135 Class -- | On-the-fly | NIOS |  | Y | Y | Final | Refer to timing closure guidelines in database knowledge solution rd06142011_575. These are single slot specs, for dual slots specs, you need to enter accurate board delays and ensure timing closure is achieved in Quartus.
Stratix V GT (Vcc = 0.9V) | C2 | DDR3L | Half Rate (non Ping-Pong PHY) | Soft Controller | RDIMM | Single Rank | Any, | 533 | Compatible with minimum frequency part | Up to 72 bits | x8 | SSTL 135 Class -- | On-the-fly | NIOS |  | Y | Y | Final | Refer to timing closure guidelines in database knowledge solution rd06142011_575.
Stratix V GT (Vcc = 0.9V) | C2 | DDR3L | Half Rate (non Ping-Pong PHY) | Soft Controller | RDIMM | Single Rank | Any, | 533 | Compatible with minimum frequency part | Up to 72 bits | x4 | SSTL 135 Class -- | On-the-fly | NIOS |  | Y | Y | Final | Refer to timing closure guidelines in database knowledge solution rd06142011_575.
Stratix V GT (Vcc = 0.9V) | C2 | DDR3L | Half Rate (non Ping-Pong PHY) | Soft Controller | Component | 4 Chip Selects | Any, | 533 | Compatible with minimum frequency part | Up to 72 bits | x8 | SSTL 135 Class -- | On-the-fly | NIOS |  | Y | Y | Final | Refer to timing closure guidelines in database knowledge solution rd06142011_575. Multiple DDR3 SDRAM components must be laid out in a single-rank DDR2 SDRAM DIMM layout format.
Stratix V GT (Vcc = 0.9V) | C2 | DDR3L | Half Rate (non Ping-Pong PHY) | Soft Controller | Component | 4 Chip Selects | Any, | 533 | Compatible with minimum frequency part | Up to 72 bits | x4 | SSTL 135 Class -- | On-the-fly | NIOS |  | Y | Y | Final | Refer to timing closure guidelines in database knowledge solution rd06142011_575. Multiple DDR3 SDRAM components must be laid out in a single-rank DDR2 SDRAM DIMM layout format.
Stratix V GT (Vcc = 0.9V) | C2 | DDR3L | Half Rate (non Ping-Pong PHY) | Soft Controller | Component | 2 Chip Selects | Any, | 533 | Compatible with minimum frequency part | Up to 72 bits | x8 | SSTL 135 Class -- | On-the-fly | NIOS |  | Y | Y | Final | Refer to timing closure guidelines in database knowledge solution rd06142011_575. Multiple DDR3 SDRAM components must be laid out in a single-rank DDR2 SDRAM DIMM layout format.
Stratix V GT (Vcc = 0.9V) | C2 | DDR3L | Half Rate (non Ping-Pong PHY) | Soft Controller | Component | 2 Chip Selects | Any, | 533 | Compatible with minimum frequency part | Up to 72 bits | x4 | SSTL 135 Class -- | On-the-fly | NIOS |  | Y | Y | Final | Refer to timing closure guidelines in database knowledge solution rd06142011_575. Multiple DDR3 SDRAM components must be laid out in a single-rank DDR2 SDRAM DIMM layout format.
Stratix V GT (Vcc = 0.9V) | C2 | DDR3L | Half Rate (non Ping-Pong PHY) | Soft Controller | Component | 1 Chip Select | Any, | 533 | Compatible with minimum frequency part | Up to 72 bits | x8 | SSTL 135 Class -- | On-the-fly | NIOS |  | Y | Y | Final | Refer to timing closure guidelines in database knowledge solution rd06142011_575.
Stratix V GT (Vcc = 0.9V) | C2 | DDR3L | Half Rate (non Ping-Pong PHY) | Soft Controller | Component | 1 Chip Select | Any, | 533 | Compatible with minimum frequency part | Up to 72 bits | x4 | SSTL 135 Class -- | On-the-fly | NIOS |  | Y | Y | Final | Refer to timing closure guidelines in database knowledge solution rd06142011_575.
Stratix V GX (Vcc = 0.9V) | I2 | DDR3 | Quarter Rate (non Ping-Pong PHY) | Soft Controller | UDIMM | Dual Rank | Any, | 800 | Compatible with minimum frequency part | Up to 72 bits | x4 | SSTL 15 Class I/II | On-the-fly | NIOS |  | Y | Y | Final | Refer to pin placement guidelines in knowledge base solution rd06142011_575.
Stratix V GT (Vcc = 0.9V) | I2 | DDR3 | Quarter Rate (non Ping-Pong PHY) | Soft Controller | UDIMM | Dual Rank | Any, | 800 | Compatible with minimum frequency part | Up to 72 bits | x8 | SSTL 15 Class I/II | On-the-fly | NIOS |  | Y | Y | Final | Refer to pin placement guidelines in knowledge base solution rd06142011_575.
Stratix V GS (Vcc = 0.85V) | C2L | DDR3L | Quarter Rate (non Ping-Pong PHY) | Soft Controller | Component | 2 Chip Selects | Any, | 800 | Compatible with minimum frequency part | Up to 72 bits | x8 | SSTL 135 Class -- | On-the-fly | NIOS |  | Y | Y | Final | Refer to pin placement guidelines in knowledge base solution rd06142011_575. Multiple DDR3 SDRAM components must be laid out in a single-rank DDR2 SDRAM DIMM layout format.
Stratix V GT (Vcc = 0.9V) | C2 | DDR3 | Quarter Rate (non Ping-Pong PHY) | Soft Controller | UDIMM | Dual Rank | Any, | 533 | Compatible with minimum frequency part | 144 bits | x8 | SSTL 15 Class I/II | On-the-fly | NIOS |  | Y | Y | Final | Refer to pin placement guidelines in knowledge base solution rd06142011_575.
Stratix V GS (Vcc = 0.85V) | C2L | DDR3L | Quarter Rate (non Ping-Pong PHY) | Soft Controller | Component | 2 Chip Selects | Any, | 800 | Compatible with minimum frequency part | Up to 72 bits | x4 | SSTL 135 Class -- | On-the-fly | NIOS |  | Y | Y | Final | Refer to pin placement guidelines in knowledge base solution rd06142011_575. Multiple DDR3 SDRAM components must be laid out in a single-rank DDR2 SDRAM DIMM layout format.
Stratix V GT (Vcc = 0.9V) | I2 | DDR3 | Quarter Rate (non Ping-Pong PHY) | Soft Controller | UDIMM | Dual Rank | Any, | 800 | Compatible with minimum frequency part | Up to 72 bits | x4 | SSTL 15 Class I/II | On-the-fly | NIOS |  | Y | Y | Final | Refer to pin placement guidelines in knowledge base solution rd06142011_575.
Stratix V GT (Vcc = 0.9V) | C2 | DDR3 | Quarter Rate (non Ping-Pong PHY) | Soft Controller | UDIMM | Single Rank | Any, | 533 | Compatible with minimum frequency part | 144 bits | x8 | SSTL 15 Class I/II | On-the-fly | NIOS |  | Y | Y | Final | Refer to pin placement guidelines in knowledge base solution rd06142011_575.
Stratix V GT (Vcc = 0.9V) | C2 | DDR3 | Quarter Rate (non Ping-Pong PHY) | Soft Controller | RDIMM | Quad Rank Only Support in 1 slot quad rank format | Any, | 667 | Compatible with minimum frequency part | Up to 72 bits | x4 | SSTL 15 Class I/II | On-the-fly | NIOS |  | Y | Y | Final | Multiple DDR3 SDRAM components must be laid out in a single-rank DDR2 SDRAM DIMM layout format. For dual slots specs, you need to enter accurate board delays and ensure timing closure is achieved in Quartus.
Stratix V GT (Vcc = 0.9V) | C2 | DDR3 | Quarter Rate (non Ping-Pong PHY) | Soft Controller | RDIMM | Dual Rank | Any, | 800 | Compatible with minimum frequency part | Up to 72 bits | x8 | SSTL 15 Class I/II | On-the-fly | NIOS |  | Y | Y | Final | Refer to pin placement guidelines in knowledge base solution rd06142011_575. These are single slot specs, for dual slots specs, you need to enter accurate board delays and ensure timing closure is achieved in Quartus.
Stratix V GT (Vcc = 0.9V) | C2 | DDR3 | Quarter Rate (non Ping-Pong PHY) | Soft Controller | RDIMM | Dual Rank | Any, | 800 | Compatible with minimum frequency part | Up to 72 bits | x4 | SSTL 15 Class I/II | On-the-fly | NIOS |  | Y | Y | Final | Refer to pin placement guidelines in knowledge base solution rd06142011_575. These are single slot specs, for dual slots specs, you need to enter accurate board delays and ensure timing closure is achieved in Quartus.
Stratix V GT (Vcc = 0.9V) | C2 | DDR3 | Quarter Rate (non Ping-Pong PHY) | Soft Controller | RDIMM | Single Rank | Any, | 800 | Compatible with minimum frequency part | Up to 72 bits | x8 | SSTL 15 Class I/II | On-the-fly | NIOS |  | Y | Y | Final | Refer to pin placement guidelines in knowledge base solution rd06142011_575.
Stratix V GT (Vcc = 0.9V) | C2 | DDR3 | Quarter Rate (non Ping-Pong PHY) | Soft Controller | RDIMM | Single Rank | Any, | 800 | Compatible with minimum frequency part | Up to 72 bits | x4 | SSTL 15 Class I/II | On-the-fly | NIOS |  | Y | Y | Final | Refer to pin placement guidelines in knowledge base solution rd06142011_575.
Stratix V E (Vcc = 0.9V) | I2 | DDR3 | Quarter Rate (non Ping-Pong PHY) | Soft Controller | Component | 1 Chip Select | Any, | 800 | Compatible with minimum frequency part | Up to 72 bits | x4 | SSTL 15 Class I/II | On-the-fly | NIOS |  | Y | Y | Final | Refer to pin placement guidelines in knowledge base solution rd06142011_575.
Stratix V GX (Vcc = 0.9V) | C2 | DDR3 | Quarter Rate (non Ping-Pong PHY) | Soft Controller | Component | 2 Chip Selects | Any, | 800 | Compatible with minimum frequency part | Up to 72 bits | x8 | SSTL 15 Class I/II | On-the-fly | NIOS |  | Y | Y | Final | Refer to pin placement guidelines in knowledge base solution rd06142011_575. Multiple DDR3 SDRAM components must be laid out in a single-rank DDR2 SDRAM DIMM layout format.
Stratix V GS (Vcc = 0.9V) | I2 | DDR3 | Quarter Rate (non Ping-Pong PHY) | Soft Controller | UDIMM | Dual Rank | Any, | 800 | Compatible with minimum frequency part | Up to 72 bits | x4 | SSTL 15 Class I/II | On-the-fly | NIOS |  | Y | Y | Final | Refer to pin placement guidelines in knowledge base solution rd06142011_575.
Stratix V GS (Vcc = 0.9V) | I2 | DDR3 | Quarter Rate (non Ping-Pong PHY) | Soft Controller | UDIMM | Dual Rank | Any, | 800 | Compatible with minimum frequency part | Up to 72 bits | x8 | SSTL 15 Class I/II | On-the-fly | NIOS |  | Y | Y | Final | Refer to timing closure guidelines in database knowledge solution rd06142011_575.
Stratix V GX (Vcc = 0.9V) | C2 | DDR3 | Quarter Rate (non Ping-Pong PHY) | Soft Controller | Component | 2 Chip Selects | Any, | 800 | Compatible with minimum frequency part | Up to 72 bits | x4 | SSTL 15 Class I/II | On-the-fly | NIOS |  | Y | Y | Final | Refer to pin placement guidelines in knowledge base solution rd06142011_575. Multiple DDR3 SDRAM components must be laid out in a single-rank DDR2 SDRAM DIMM layout format.
Stratix V GX (Vcc = 0.9V) | C2 | DDR3 | Quarter Rate (non Ping-Pong PHY) | Soft Controller | Component | 4 Chip Selects | Any, | 533 | Compatible with minimum frequency part | Up to 72 bits | x8 | SSTL 15 Class I/II | On-the-fly | NIOS |  | Y | Y | Final | Refer to pin placement guidelines in knowledge base solution rd06142011_575. Multiple DDR3 SDRAM components must be laid out in a single-rank DDR2 SDRAM DIMM layout format.
Stratix V GT (Vcc = 0.9V) | C2 | DDR3 | Half Rate (non Ping-Pong PHY) | Soft Controller | UDIMM | Quad Rank Only Support in 2 slots dual rank format | Any, | 533 | Compatible with minimum frequency part | Up to 72 bits | x8 | SSTL 15 Class I/II | On-the-fly | NIOS |  | Y | Y | Final | Refer to pin placement guidelines in knowledge base solution rd06142011_575. These are dual slots specs, for quad slots specs, you need to enter accurate board delays and ensure timing closure is achieved in Quartus.
Stratix V GT (Vcc = 0.9V) | C2 | DDR3 | Half Rate (non Ping-Pong PHY) | Soft Controller | UDIMM | Quad Rank Only Support in 2 slots dual rank format | Any, | 533 | Compatible with minimum frequency part | Up to 72 bits | x4 | SSTL 15 Class I/II | On-the-fly | NIOS |  | Y | Y | Final | Refer to pin placement guidelines in knowledge base solution rd06142011_575. These are dual slots specs, for quad slots specs, you need to enter accurate board delays and ensure timing closure is achieved in Quartus.
Stratix V GT (Vcc = 0.9V) | C2 | DDR3 | Half Rate (non Ping-Pong PHY) | Soft Controller | UDIMM | Dual Rank | Any, | 533 | Compatible with minimum frequency part | Up to 72 bits | x8 | SSTL 15 Class I/II | On-the-fly | NIOS |  | Y | Y | Final | Refer to pin placement guidelines in knowledge base solution rd06142011_575.
Stratix V GT (Vcc = 0.9V) | C2 | DDR3 | Half Rate (non Ping-Pong PHY) | Soft Controller | UDIMM | Dual Rank | Any, | 400 | Compatible with minimum frequency part | 144 bits | x8 | SSTL 15 Class I/II | On-the-fly | NIOS |  | Y | Y | Final | Refer to pin placement guidelines in knowledge base solution rd06142011_575.
Stratix V GT (Vcc = 0.9V) | C2 | DDR3 | Half Rate (non Ping-Pong PHY) | Soft Controller | UDIMM | Dual Rank | Any, | 533 | Compatible with minimum frequency part | Up to 72 bits | x4 | SSTL 15 Class I/II | On-the-fly | NIOS |  | Y | Y | Final | Refer to pin placement guidelines in knowledge base solution rd06142011_575.
Stratix V GT (Vcc = 0.9V) | C2 | DDR3 | Half Rate (non Ping-Pong PHY) | Soft Controller | UDIMM | Single Rank | Any, | 533 | Compatible with minimum frequency part | Up to 72 bits | x8 | SSTL 15 Class I/II | On-the-fly | NIOS |  | Y | Y | Final | Refer to pin placement guidelines in knowledge base solution rd06142011_575.
Stratix V GT (Vcc = 0.9V) | C2 | DDR3 | Half Rate (non Ping-Pong PHY) | Soft Controller | UDIMM | Single Rank | Any, | 400 | Compatible with minimum frequency part | 144 bits | x8 | SSTL 15 Class I/II | On-the-fly | NIOS |  | Y | Y | Final | Refer to pin placement guidelines in knowledge base solution rd06142011_575.
Stratix V GT (Vcc = 0.9V) | C2 | DDR3 | Half Rate (non Ping-Pong PHY) | Soft Controller | UDIMM | Single Rank | Any, | 533 | Compatible with minimum frequency part | Up to 72 bits | x4 | SSTL 15 Class I/II | On-the-fly | NIOS |  | Y | Y | Final | Refer to pin placement guidelines in knowledge base solution rd06142011_575.
Stratix V GT (Vcc = 0.9V) | C2 | DDR3 | Half Rate (non Ping-Pong PHY) | Soft Controller | RDIMM | Quad Rank Only Support in 1 slot quad rank format | Any, | 533 | Compatible with minimum frequency part | Up to 72 bits | x4 | SSTL 15 Class I/II | On-the-fly | NIOS |  | Y | Y | Final | Multiple DDR3 SDRAM components must be laid out in a single-rank DDR2 SDRAM DIMM layout format. For dual slots specs, you need to enter accurate board delays and ensure timing closure is achieved in Quartus.
Stratix V GT (Vcc = 0.9V) | C2 | DDR3 | Half Rate (non Ping-Pong PHY) | Soft Controller | RDIMM | Dual Rank | Any, | 533 | Compatible with minimum frequency part | Up to 72 bits | x8 | SSTL 15 Class I/II | On-the-fly | NIOS |  | Y | Y | Final | Refer to pin placement guidelines in knowledge base solution rd06142011_575. These are single slot specs, for dual slots specs, you need to enter accurate board delays and ensure timing closure is achieved in Quartus.
Stratix V GT (Vcc = 0.9V) | C2 | DDR3 | Half Rate (non Ping-Pong PHY) | Soft Controller | RDIMM | Dual Rank | Any, | 533 | Compatible with minimum frequency part | Up to 72 bits | x4 | SSTL 15 Class I/II | On-the-fly | NIOS |  | Y | Y | Final | Refer to pin placement guidelines in knowledge base solution rd06142011_575. These are single slot specs, for dual slots specs, you need to enter accurate board delays and ensure timing closure is achieved in Quartus.
Stratix V GT (Vcc = 0.9V) | C2 | DDR3 | Half Rate (non Ping-Pong PHY) | Soft Controller | RDIMM | Single Rank | Any, | 533 | Compatible with minimum frequency part | Up to 72 bits | x8 | SSTL 15 Class I/II | On-the-fly | NIOS |  | Y | Y | Final | Refer to pin placement guidelines in knowledge base solution rd06142011_575.
Stratix V GT (Vcc = 0.9V) | C2 | DDR3 | Half Rate (non Ping-Pong PHY) | Soft Controller | RDIMM | Single Rank | Any, | 533 | Compatible with minimum frequency part | Up to 72 bits | x4 | SSTL 15 Class I/II | On-the-fly | NIOS |  | Y | Y | Final | Refer to pin placement guidelines in knowledge base solution rd06142011_575.
Stratix V GT (Vcc = 0.9V) | C2 | DDR3 | Half Rate (non Ping-Pong PHY) | Soft Controller | Component | 4 Chip Selects | Any, | 533 | Compatible with minimum frequency part | Up to 72 bits | x8 | SSTL 15 Class I/II | On-the-fly | NIOS |  | Y | Y | Final | Refer to pin placement guidelines in knowledge base solution rd06142011_575. Multiple DDR3 SDRAM components must be laid out in a single-rank DDR2 SDRAM DIMM layout format.
Stratix V GT (Vcc = 0.9V) | C2 | DDR3 | Half Rate (non Ping-Pong PHY) | Soft Controller | Component | 2 Chip Selects | Any, | 533 | Compatible with minimum frequency part | Up to 72 bits | x8 | SSTL 15 Class I/II | On-the-fly | NIOS |  | Y | Y | Final | Refer to pin placement guidelines in knowledge base solution rd06142011_575. Multiple DDR3 SDRAM components must be laid out in a single-rank DDR2 SDRAM DIMM layout format.
Stratix V GT (Vcc = 0.9V) | C2 | DDR3 | Half Rate (non Ping-Pong PHY) | Soft Controller | Component | 2 Chip Selects | Any, | 533 | Compatible with minimum frequency part | Up to 72 bits | x4 | SSTL 15 Class I/II | On-the-fly | NIOS |  | Y | Y | Final | Refer to pin placement guidelines in knowledge base solution rd06142011_575. Multiple DDR3 SDRAM components must be laid out in a single-rank DDR2 SDRAM DIMM layout format.
Stratix V GT (Vcc = 0.9V) | C2 | DDR3 | Half Rate (non Ping-Pong PHY) | Soft Controller | Component | 1 Chip Select | Any, | 533 | Compatible with minimum frequency part | Up to 72 bits | x8 | SSTL 15 Class I/II | On-the-fly | NIOS |  | Y | Y | Final | Refer to pin placement guidelines in knowledge base solution rd06142011_575.
Stratix V GT (Vcc = 0.9V) | C2 | DDR3 | Half Rate (non Ping-Pong PHY) | Soft Controller | Component | 1 Chip Select | Any, | 533 | Compatible with minimum frequency part | Up to 72 bits | x4 | SSTL 15 Class I/II | On-the-fly | NIOS |  | Y | Y | Final | Refer to pin placement guidelines in knowledge base solution rd06142011_575.
Stratix V GT (Vcc = 0.9V) | C2 | DDR2 | Half Rate (non Ping-Pong PHY) | Soft Controller | UDIMM | Quad Rank Only Support in 2 slots dual rank format | Any, | 400 | 533 | Up to 72 bits | x8 | SSTL 18 Class I/II | 4 or 8 | NIOS |  | Y | Y | Final | Upgrade the 400 MHz DDR2 SDRAM component to a 533 MHz DDR2 SDRAM component to achieve the specified maximum frequency.
Stratix V GT (Vcc = 0.9V) | C2 | DDR2 | Half Rate (non Ping-Pong PHY) | Soft Controller | UDIMM | Quad Rank Only Support in 2 slots dual rank format | Any, | 400 | 533 | 144 bits | x8 | SSTL 18 Class I/II | 4 or 8 | NIOS |  | Y | Y | Final | Upgrade the 400 MHz DDR2 SDRAM component to a 533 MHz DDR2 SDRAM component to achieve the specified maximum frequency.
Stratix V GT (Vcc = 0.9V) | C2 | DDR2 | Half Rate (non Ping-Pong PHY) | Soft Controller | UDIMM | Quad Rank Only Support in 2 slots dual rank format | Any, | 400 | 533 | Up to 72 bits | x4 | SSTL 18 Class I/II | 4 or 8 | NIOS |  | Y | Y | Final | Upgrade the 400 MHz DDR2 SDRAM component to a 533 MHz DDR2 SDRAM component to achieve the specified maximum frequency.
Stratix V GT (Vcc = 0.9V) | C2 | DDR2 | Half Rate (non Ping-Pong PHY) | Soft Controller | UDIMM | Dual Rank | Any, | 400 | Compatible with minimum frequency part | Up to 72 bits | x8 | SSTL 18 Class I/II | 4 or 8 | NIOS |  | Y | Y | Final
Stratix V GT (Vcc = 0.9V) | C2 | DDR2 | Half Rate (non Ping-Pong PHY) | Soft Controller | UDIMM | Dual Rank | Any, | 400 | Compatible with minimum frequency part | 144 bits | x8 | SSTL 18 Class I/II | 4 or 8 | NIOS |  | Y | Y | Final
Stratix V GT (Vcc = 0.9V) | C2 | DDR2 | Half Rate (non Ping-Pong PHY) | Soft Controller | UDIMM | Dual Rank | Any, | 400 | Compatible with minimum frequency part | Up to 72 bits | x4 | SSTL 18 Class I/II | 4 or 8 | NIOS |  | Y | Y | Final
Stratix V GT (Vcc = 0.9V) | C2 | DDR2 | Half Rate (non Ping-Pong PHY) | Soft Controller | UDIMM | Single Rank | Any, | 400 | Compatible with minimum frequency part | Up to 72 bits | x8 | SSTL 18 Class I/II | 4 or 8 | NIOS |  | Y | Y | Final
Stratix V GT (Vcc = 0.9V) | C2 | DDR2 | Half Rate (non Ping-Pong PHY) | Soft Controller | UDIMM | Single Rank | Any, | 400 | Compatible with minimum frequency part | 144 bits | x8 | SSTL 18 Class I/II | 4 or 8 | NIOS |  | Y | Y | Final
Stratix V GT (Vcc = 0.9V) | C2 | DDR2 | Half Rate (non Ping-Pong PHY) | Soft Controller | UDIMM | Single Rank | Any, | 400 | Compatible with minimum frequency part | Up to 72 bits | x4 | SSTL 18 Class I/II | 4 or 8 | NIOS |  | Y | Y | Final
Stratix V GT (Vcc = 0.9V) | C2 | DDR2 | Half Rate (non Ping-Pong PHY) | Soft Controller | RDIMM | Quad Rank Only Support in 2 slots dual rank format | Any, | 400 | 533 | Up to 72 bits | x8 | SSTL 18 Class I/II | 4 or 8 | NIOS |  | Y | Y | Final | Upgrade the 400 MHz DDR2 SDRAM component to a 533 MHz DDR2 SDRAM component to achieve the specified maximum frequency.
Stratix V GT (Vcc = 0.9V) | C2 | DDR2 | Half Rate (non Ping-Pong PHY) | Soft Controller | RDIMM | Quad Rank Only Support in 2 slots dual rank format | Any, | 400 | 533 | Up to 72 bits | x4 | SSTL 18 Class I/II | 4 or 8 | NIOS |  | Y | Y | Final | Upgrade the 400 MHz DDR2 SDRAM component to a 533 MHz DDR2 SDRAM component to achieve the specified maximum frequency.
Stratix V GT (Vcc = 0.9V) | C2 | DDR2 | Half Rate (non Ping-Pong PHY) | Soft Controller | RDIMM | Dual Rank | Any, | 400 | Compatible with minimum frequency part | Up to 72 bits | x8 | SSTL 18 Class I/II | 4 or 8 | NIOS |  | Y | Y | Final
Stratix V GT (Vcc = 0.9V) | C2 | DDR2 | Half Rate (non Ping-Pong PHY) | Soft Controller | RDIMM | Dual Rank | Any, | 400 | Compatible with minimum frequency part | Up to 72 bits | x4 | SSTL 18 Class I/II | 4 or 8 | NIOS |  | Y | Y | Final
Stratix V GT (Vcc = 0.9V) | C2 | DDR2 | Half Rate (non Ping-Pong PHY) | Soft Controller | RDIMM | Single Rank | Any, | 400 | Compatible with minimum frequency part | Up to 72 bits | x8 | SSTL 18 Class I/II | 4 or 8 | NIOS |  | Y | Y | Final
Stratix V GT (Vcc = 0.9V) | C2 | DDR2 | Half Rate (non Ping-Pong PHY) | Soft Controller | RDIMM | Single Rank | Any, | 400 | Compatible with minimum frequency part | Up to 72 bits | x4 | SSTL 18 Class I/II | 4 or 8 | NIOS |  | Y | Y | Final
Stratix V GT (Vcc = 0.9V) | C2 | DDR2 | Half Rate (non Ping-Pong PHY) | Soft Controller | Component | 4 Chip Selects | Any, | 400 | Compatible with minimum frequency part | Up to 72 bits | x8 | SSTL 18 Class I/II | 4 or 8 | NIOS |  | Y | Y | Final
Stratix V GT (Vcc = 0.9V) | C2 | DDR2 | Half Rate (non Ping-Pong PHY) | Soft Controller | Component | 4 Chip Selects | Any, | 400 | Compatible with minimum frequency part | Up to 72 bits | x4 | SSTL 18 Class I/II | 4 or 8 | NIOS |  | Y | Y | Final
Stratix V GT (Vcc = 0.9V) | C2 | DDR2 | Half Rate (non Ping-Pong PHY) | Soft Controller | Component | 2 Chip Selects | Any, | 400 | 533 | Up to 72 bits | x8 | SSTL 18 Class I/II | 4 or 8 | NIOS |  | Y | Y | Final | Upgrade the 400 MHz DDR2 SDRAM component to a 533 MHz DDR2 SDRAM component to achieve the specified maximum frequency.
Stratix V GT (Vcc = 0.9V) | C2 | DDR2 | Half Rate (non Ping-Pong PHY) | Soft Controller | Component | 2 Chip Selects | Any, | 400 | 533 | Up to 72 bits | x4 | SSTL 18 Class I/II | 4 or 8 | NIOS |  | Y | Y | Final | Upgrade the 400 MHz DDR2 SDRAM component to a 533 MHz DDR2 SDRAM component to achieve the specified maximum frequency.
Stratix V GT (Vcc = 0.9V) | C2 | DDR2 | Half Rate (non Ping-Pong PHY) | Soft Controller | Component | 1 Chip Select | Any, | 400 | Compatible with minimum frequency part | Up to 72 bits | x8 | SSTL 18 Class I/II | 4 or 8 | NIOS |  | Y | Y | Final
Stratix V GT (Vcc = 0.9V) | C2 | DDR2 | Half Rate (non Ping-Pong PHY) | Soft Controller | Component | 1 Chip Select | Any, | 400 | Compatible with minimum frequency part | Up to 72 bits | x4 | SSTL 18 Class I/II | 4 or 8 | NIOS |  | Y | Y | Final
Stratix V GT (Vcc = 0.9V) | C2 | DDR2 | Full Rate | Soft Controller | UDIMM | Quad Rank Only Support in 2 slots dual rank format | Any, | 300 | Compatible with minimum frequency part | Up to 72 bits | x8 | SSTL 18 Class I/II | 4 or 8 | NIOS |  | Y | Y | Final
Stratix V GT (Vcc = 0.9V) | C2 | DDR2 | Full Rate | Soft Controller | UDIMM | Quad Rank Only Support in 2 slots dual rank format | Any, | 300 | Compatible with minimum frequency part | 144 bits | x8 | SSTL 18 Class I/II | 4 or 8 | NIOS |  | Y | Y | Final
Stratix V GT (Vcc = 0.9V) | C2 | DDR2 | Full Rate | Soft Controller | UDIMM | Quad Rank Only Support in 2 slots dual rank format | Any, | 300 | Compatible with minimum frequency part | Up to 72 bits | x4 | SSTL 18 Class I/II | 4 or 8 | NIOS |  | Y | Y | Final
Stratix V GT (Vcc = 0.9V) | C2 | DDR2 | Full Rate | Soft Controller | UDIMM | Dual Rank | Any, | 300 | Compatible with minimum frequency part | Up to 72 bits | x8 | SSTL 18 Class I/II | 4 or 8 | NIOS |  | Y | Y | Final
Stratix V GT (Vcc = 0.9V) | C2 | DDR2 | Full Rate | Soft Controller | UDIMM | Dual Rank | Any, | 300 | Compatible with minimum frequency part | 144 bits | x8 | SSTL 18 Class I/II | 4 or 8 | NIOS |  | Y | Y | Final
Stratix V GT (Vcc = 0.9V) | C2 | DDR2 | Full Rate | Soft Controller | UDIMM | Dual Rank | Any, | 300 | Compatible with minimum frequency part | Up to 72 bits | x4 | SSTL 18 Class I/II | 4 or 8 | NIOS |  | Y | Y | Final
Stratix V GT (Vcc = 0.9V) | C2 | DDR2 | Full Rate | Soft Controller | UDIMM | Single Rank | Any, | 300 | Compatible with minimum frequency part | Up to 72 bits | x8 | SSTL 18 Class I/II | 4 or 8 | NIOS |  | Y | Y | Final
Stratix V GT (Vcc = 0.9V) | C2 | DDR2 | Full Rate | Soft Controller | UDIMM | Single Rank | Any, | 300 | Compatible with minimum frequency part | 144 bits | x8 | SSTL 18 Class I/II | 4 or 8 | NIOS |  | Y | Y | Final
Stratix V GT (Vcc = 0.9V) | C2 | DDR2 | Full Rate | Soft Controller | UDIMM | Single Rank | Any, | 300 | Compatible with minimum frequency part | Up to 72 bits | x4 | SSTL 18 Class I/II | 4 or 8 | NIOS |  | Y | Y | Final
Stratix V GT (Vcc = 0.9V) | C2 | DDR2 | Full Rate | Soft Controller | RDIMM | Quad Rank Only Support in 2 slots dual rank format | Any, | 300 | Compatible with minimum frequency part | Up to 72 bits | x8 | SSTL 18 Class I/II | 4 or 8 | NIOS |  | Y | Y | Final
Stratix V GT (Vcc = 0.9V) | C2 | DDR2 | Full Rate | Soft Controller | RDIMM | Quad Rank Only Support in 2 slots dual rank format | Any, | 300 | Compatible with minimum frequency part | Up to 72 bits | x4 | SSTL 18 Class I/II | 4 or 8 | NIOS |  | Y | Y | Final
Stratix V GT (Vcc = 0.9V) | C2 | DDR2 | Full Rate | Soft Controller | RDIMM | Dual Rank | Any, | 300 | Compatible with minimum frequency part | Up to 72 bits | x8 | SSTL 18 Class I/II | 4 or 8 | NIOS |  | Y | Y | Final
Stratix V GT (Vcc = 0.9V) | C2 | DDR2 | Full Rate | Soft Controller | RDIMM | Dual Rank | Any, | 300 | Compatible with minimum frequency part | Up to 72 bits | x4 | SSTL 18 Class I/II | 4 or 8 | NIOS |  | Y | Y | Final
Stratix V GT (Vcc = 0.9V) | C2 | DDR2 | Full Rate | Soft Controller | RDIMM | Single Rank | Any, | 300 | Compatible with minimum frequency part | Up to 72 bits | x8 | SSTL 18 Class I/II | 4 or 8 | NIOS |  | Y | Y | Final
Stratix V GT (Vcc = 0.9V) | C2 | DDR2 | Full Rate | Soft Controller | RDIMM | Single Rank | Any, | 300 | Compatible with minimum frequency part | Up to 72 bits | x4 | SSTL 18 Class I/II | 4 or 8 | NIOS |  | Y | Y | Final
Stratix V GT (Vcc = 0.9V) | C2 | DDR2 | Full Rate | Soft Controller | Component | 4 Chip Selects | Any, | 300 | Compatible with minimum frequency part | Up to 72 bits | x8 | SSTL 18 Class I/II | 4 or 8 | NIOS |  | Y | Y | Final
Stratix V GT (Vcc = 0.9V) | C2 | DDR2 | Full Rate | Soft Controller | Component | 4 Chip Selects | Any, | 300 | Compatible with minimum frequency part | Up to 72 bits | x4 | SSTL 18 Class I/II | 4 or 8 | NIOS |  | Y | Y | Final
Stratix V GT (Vcc = 0.9V) | C2 | DDR2 | Full Rate | Soft Controller | Component | 2 Chip Selects | Any, | 300 | Compatible with minimum frequency part | Up to 72 bits | x8 | SSTL 18 Class I/II | 4 or 8 | NIOS |  | Y | Y | Final
Stratix V GT (Vcc = 0.9V) | C2 | DDR2 | Full Rate | Soft Controller | Component | 2 Chip Selects | Any, | 300 | Compatible with minimum frequency part | Up to 72 bits | x4 | SSTL 18 Class I/II | 4 or 8 | NIOS |  | Y | Y | Final
Stratix V GT (Vcc = 0.9V) | C2 | DDR2 | Full Rate | Soft Controller | Component | 1 Chip Select | Any, | 300 | Compatible with minimum frequency part | Up to 72 bits | x8 | SSTL 18 Class I/II | 4 or 8 | NIOS |  | Y | Y | Final
Stratix V GT (Vcc = 0.9V) | C2 | DDR2 | Full Rate | Soft Controller | Component | 1 Chip Select | Any, | 300 | Compatible with minimum frequency part | Up to 72 bits | x4 | SSTL 18 Class I/II | 4 or 8 | NIOS |  | Y | Y | Final
Stratix V GT (Vcc = 0.9V) | C1 | RLDRAMII (Common I/O) | Half Rate (non Ping-Pong PHY) | Soft Controller | Component | 1 Chip Select | Row, Wraparound, | 400 | Compatible with minimum frequency part | Up to 9 bits | x9 | HSTL 15 Class I | 8 | RTL |  |  | Y | Final | No multiplexed addressing support, no dynamic read latency support, no separate I/O support, and no multicast write support.
Stratix V GT (Vcc = 0.9V) | C1 | RLDRAMII (Common I/O) | Half Rate (non Ping-Pong PHY) | Soft Controller | Component | 1 Chip Select | Row, Wraparound, | 400 | Compatible with minimum frequency part | Up to 9 bits | x9 | HSTL 15 Class I | 4 | RTL |  |  | Y | Final | No multiplexed addressing support, no dynamic read latency support, no separate I/O support, and no multicast write support.
Stratix V GT (Vcc = 0.9V) | C1 | RLDRAMII (Common I/O) | Half Rate (non Ping-Pong PHY) | Soft Controller | Component | 1 Chip Select | Column, Row, Wraparound, | 400 | Compatible with minimum frequency part | Up to 9 bits | x9 | HSTL 18 Class I/II | 8 | RTL |  |  | Y | Final | No multiplexed addressing support, no dynamic read latency support, no separate I/O support, and no multicast write support.
Stratix V GT (Vcc = 0.9V) | C1 | RLDRAMII (Common I/O) | Half Rate (non Ping-Pong PHY) | Soft Controller | Component | 1 Chip Select | Column, Row, Wraparound, | 400 | Compatible with minimum frequency part | Up to 9 bits | x9 | HSTL 18 Class I/II | 4 | RTL |  |  | Y | Final | No multiplexed addressing support, no dynamic read latency support, no separate I/O support, and no multicast write support.
Stratix V GT (Vcc = 0.9V) | C1 | RLDRAMII (Common I/O) | Half Rate (non Ping-Pong PHY) | Soft Controller | Component | 1 Chip Select | Column, | 400 | Compatible with minimum frequency part | Up to 9 bits | x9 | HSTL 15 Class I/II | 8 | RTL |  |  | Y | Final | No multiplexed addressing support, no dynamic read latency support, no separate I/O support, and no multicast write support.
Stratix V GT (Vcc = 0.9V) | C1 | RLDRAMII (Common I/O) | Half Rate (non Ping-Pong PHY) | Soft Controller | Component | 1 Chip Select | Column, | 400 | Compatible with minimum frequency part | Up to 9 bits | x9 | HSTL 15 Class I/II | 4 | RTL |  |  | Y | Final | No multiplexed addressing support, no dynamic read latency support, no separate I/O support, and no multicast write support.
Stratix V GT (Vcc = 0.9V) | C1 | RLDRAMII (Common I/O) | Half Rate (non Ping-Pong PHY) | Soft Controller | Component | 1 Chip Select | Row, Wraparound, | 400 | Compatible with minimum frequency part | Up to 18 bits | x9 | HSTL 15 Class I | 8 | RTL |  |  | Y | Final | No multiplexed addressing support, no dynamic read latency support, no separate I/O support, and no multicast write support.
Stratix V GT (Vcc = 0.9V) | C1 | RLDRAMII (Common I/O) | Half Rate (non Ping-Pong PHY) | Soft Controller | Component | 1 Chip Select | Row, Wraparound, | 400 | Compatible with minimum frequency part | Up to 18 bits | x9 | HSTL 15 Class I | 4 | RTL |  |  | Y | Final | No multiplexed addressing support, no dynamic read latency support, no separate I/O support, and no multicast write support.
Stratix V GT (Vcc = 0.9V) | C1 | RLDRAMII (Common I/O) | Half Rate (non Ping-Pong PHY) | Soft Controller | Component | 1 Chip Select | Column, Row, Wraparound, | 400 | Compatible with minimum frequency part | Up to 18 bits | x9 | HSTL 18 Class I/II | 8 | RTL |  |  | Y | Final | No multiplexed addressing support, no dynamic read latency support, no separate I/O support, and no multicast write support.
Stratix V GT (Vcc = 0.9V) | C1 | RLDRAMII (Common I/O) | Half Rate (non Ping-Pong PHY) | Soft Controller | Component | 1 Chip Select | Column, Row, Wraparound, | 400 | Compatible with minimum frequency part | Up to 18 bits | x9 | HSTL 18 Class I/II | 4 | RTL |  |  | Y | Final | No multiplexed addressing support, no dynamic read latency support, no separate I/O support, and no multicast write support.
Stratix V GT (Vcc = 0.9V) | C1 | RLDRAMII (Common I/O) | Half Rate (non Ping-Pong PHY) | Soft Controller | Component | 1 Chip Select | Column, | 400 | Compatible with minimum frequency part | Up to 18 bits | x9 | HSTL 15 Class I/II | 8 | RTL |  |  | Y | Final | No multiplexed addressing support, no dynamic read latency support, no separate I/O support, and no multicast write support.
Stratix V GT (Vcc = 0.9V) | C1 | RLDRAMII (Common I/O) | Half Rate (non Ping-Pong PHY) | Soft Controller | Component | 1 Chip Select | Column, | 400 | Compatible with minimum frequency part | Up to 18 bits | x9 | HSTL 15 Class I/II | 4 | RTL |  |  | Y | Final | No multiplexed addressing support, no dynamic read latency support, no separate I/O support, and no multicast write support.
Stratix V GT (Vcc = 0.9V) | C1 | RLDRAMII (Common I/O) | Half Rate (non Ping-Pong PHY) | Soft Controller | Component | 1 Chip Select | Row, Wraparound, | 400 | Compatible with minimum frequency part | Up to 72 bits | x36 | HSTL 15 Class I | 8 | RTL |  |  | Y | Final | No multiplexed addressing support, no dynamic read latency support, no separate I/O support, and no multicast write support.
Stratix V GT (Vcc = 0.9V) | C1 | RLDRAMII (Common I/O) | Half Rate (non Ping-Pong PHY) | Soft Controller | Component | 1 Chip Select | Row, Wraparound, | 400 | Compatible with minimum frequency part | Up to 72 bits | x36 | HSTL 15 Class I | 4 | RTL |  |  | Y | Final | No multiplexed addressing support, no dynamic read latency support, no separate I/O support, and no multicast write support.
Stratix V GT (Vcc = 0.9V) | C1 | RLDRAMII (Common I/O) | Half Rate (non Ping-Pong PHY) | Soft Controller | Component | 1 Chip Select | Column, Row, Wraparound, | 400 | Compatible with minimum frequency part | Up to 72 bits | x36 | HSTL 18 Class I/II | 8 | RTL |  |  | Y | Final | No multiplexed addressing support, no dynamic read latency support, no separate I/O support, and no multicast write support.
Stratix V GT (Vcc = 0.9V) | C1 | RLDRAMII (Common I/O) | Half Rate (non Ping-Pong PHY) | Soft Controller | Component | 1 Chip Select | Column, Row, Wraparound, | 400 | Compatible with minimum frequency part | Up to 72 bits | x36 | HSTL 18 Class I/II | 4 | RTL |  |  | Y | Final | No multiplexed addressing support, no dynamic read latency support, no separate I/O support, and no multicast write support.
Stratix V GT (Vcc = 0.9V) | C1 | RLDRAMII (Common I/O) | Half Rate (non Ping-Pong PHY) | Soft Controller | Component | 1 Chip Select | Column, | 400 | Compatible with minimum frequency part | Up to 72 bits | x36 | HSTL 15 Class I/II | 8 | RTL |  |  | Y | Final | No multiplexed addressing support, no dynamic read latency support, no separate I/O support, and no multicast write support.
Stratix V GT (Vcc = 0.9V) | C1 | RLDRAMII (Common I/O) | Half Rate (non Ping-Pong PHY) | Soft Controller | Component | 1 Chip Select | Column, | 400 | Compatible with minimum frequency part | Up to 72 bits | x36 | HSTL 15 Class I/II | 4 | RTL |  |  | Y | Final | No multiplexed addressing support, no dynamic read latency support, no separate I/O support, and no multicast write support.
Stratix V GT (Vcc = 0.9V) | C1 | RLDRAMII (Common I/O) | Half Rate (non Ping-Pong PHY) | Soft Controller | Component | 1 Chip Select | Row, Wraparound, | 400 | Compatible with minimum frequency part | Up to 36 bits | x36 | HSTL 15 Class I | 8 | RTL |  |  | Y | Final | No multiplexed addressing support, no dynamic read latency support, no separate I/O support, and no multicast write support.
Stratix V GT (Vcc = 0.9V) | C1 | RLDRAMII (Common I/O) | Half Rate (non Ping-Pong PHY) | Soft Controller | Component | 1 Chip Select | Row, Wraparound, | 400 | Compatible with minimum frequency part | Up to 36 bits | x36 | HSTL 15 Class I | 4 | RTL |  |  | Y | Final | No multiplexed addressing support, no dynamic read latency support, no separate I/O support, and no multicast write support.
Stratix V GT (Vcc = 0.9V) | C1 | RLDRAMII (Common I/O) | Half Rate (non Ping-Pong PHY) | Soft Controller | Component | 1 Chip Select | Column, Row, Wraparound, | 400 | Compatible with minimum frequency part | Up to 36 bits | x36 | HSTL 18 Class I/II | 8 | RTL |  |  | Y | Final | No multiplexed addressing support, no dynamic read latency support, no separate I/O support, and no multicast write support.
Stratix V GT (Vcc = 0.9V) | C1 | RLDRAMII (Common I/O) | Half Rate (non Ping-Pong PHY) | Soft Controller | Component | 1 Chip Select | Column, Row, Wraparound, | 400 | Compatible with minimum frequency part | Up to 36 bits | x36 | HSTL 18 Class I/II | 4 | RTL |  |  | Y | Final | No multiplexed addressing support, no dynamic read latency support, no separate I/O support, and no multicast write support.
Stratix V GT (Vcc = 0.9V) | C1 | RLDRAMII (Common I/O) | Half Rate (non Ping-Pong PHY) | Soft Controller | Component | 1 Chip Select | Column, | 400 | Compatible with minimum frequency part | Up to 36 bits | x36 | HSTL 15 Class I/II | 8 | RTL |  |  | Y | Final | No multiplexed addressing support, no dynamic read latency support, no separate I/O support, and no multicast write support.
Stratix V GT (Vcc = 0.9V) | C1 | RLDRAMII (Common I/O) | Half Rate (non Ping-Pong PHY) | Soft Controller | Component | 1 Chip Select | Column, | 400 | Compatible with minimum frequency part | Up to 36 bits | x36 | HSTL 15 Class I/II | 4 | RTL |  |  | Y | Final | No multiplexed addressing support, no dynamic read latency support, no separate I/O support, and no multicast write support.
Stratix V GT (Vcc = 0.9V) | C1 | RLDRAMII (Common I/O) | Half Rate (non Ping-Pong PHY) | Soft Controller | Component | 1 Chip Select | Row, Wraparound, | 400 | Compatible with minimum frequency part | Up to 36 bits | x18 | HSTL 15 Class I | 8 | RTL |  |  | Y | Final | No multiplexed addressing support, no dynamic read latency support, no separate I/O support, and no multicast write support.
Stratix V GT (Vcc = 0.9V) | C1 | RLDRAMII (Common I/O) | Half Rate (non Ping-Pong PHY) | Soft Controller | Component | 1 Chip Select | Row, Wraparound, | 400 | Compatible with minimum frequency part | Up to 36 bits | x18 | HSTL 15 Class I | 4 | RTL |  |  | Y | Final | No multiplexed addressing support, no dynamic read latency support, no separate I/O support, and no multicast write support.
Stratix V GT (Vcc = 0.9V) | C1 | RLDRAMII (Common I/O) | Half Rate (non Ping-Pong PHY) | Soft Controller | Component | 1 Chip Select | Column, Row, Wraparound, | 400 | Compatible with minimum frequency part | Up to 36 bits | x18 | HSTL 18 Class I/II | 8 | RTL |  |  | Y | Final | No multiplexed addressing support, no dynamic read latency support, no separate I/O support, and no multicast write support.
Stratix V GT (Vcc = 0.9V) | C1 | RLDRAMII (Common I/O) | Half Rate (non Ping-Pong PHY) | Soft Controller | Component | 1 Chip Select | Column, Row, Wraparound, | 400 | Compatible with minimum frequency part | Up to 36 bits | x18 | HSTL 18 Class I/II | 4 | RTL |  |  | Y | Final | No multiplexed addressing support, no dynamic read latency support, no separate I/O support, and no multicast write support.
Stratix V GT (Vcc = 0.9V) | C1 | RLDRAMII (Common I/O) | Half Rate (non Ping-Pong PHY) | Soft Controller | Component | 1 Chip Select | Column, | 400 | Compatible with minimum frequency part | Up to 36 bits | x18 | HSTL 15 Class I/II | 8 | RTL |  |  | Y | Final | No multiplexed addressing support, no dynamic read latency support, no separate I/O support, and no multicast write support.
Stratix V GT (Vcc = 0.9V) | C1 | RLDRAMII (Common I/O) | Half Rate (non Ping-Pong PHY) | Soft Controller | Component | 1 Chip Select | Column, | 400 | Compatible with minimum frequency part | Up to 36 bits | x18 | HSTL 15 Class I/II | 4 | RTL |  |  | Y | Final | No multiplexed addressing support, no dynamic read latency support, no separate I/O support, and no multicast write support.
Stratix V GT (Vcc = 0.9V) | C1 | RLDRAMII (Common I/O) | Half Rate (non Ping-Pong PHY) | Soft Controller | Component | 1 Chip Select | Row, Wraparound, | 400 | Compatible with minimum frequency part | Up to 18 bits | x18 | HSTL 15 Class I | 8 | RTL |  |  | Y | Final | No multiplexed addressing support, no dynamic read latency support, no separate I/O support, and no multicast write support.
Stratix V GT (Vcc = 0.9V) | C1 | RLDRAMII (Common I/O) | Half Rate (non Ping-Pong PHY) | Soft Controller | Component | 1 Chip Select | Row, Wraparound, | 400 | Compatible with minimum frequency part | Up to 18 bits | x18 | HSTL 15 Class I | 4 | RTL |  |  | Y | Final | No multiplexed addressing support, no dynamic read latency support, no separate I/O support, and no multicast write support.
Stratix V GT (Vcc = 0.9V) | C1 | RLDRAMII (Common I/O) | Half Rate (non Ping-Pong PHY) | Soft Controller | Component | 1 Chip Select | Column, Row, Wraparound, | 400 | Compatible with minimum frequency part | Up to 18 bits | x18 | HSTL 18 Class I/II | 8 | RTL |  |  | Y | Final | No multiplexed addressing support, no dynamic read latency support, no separate I/O support, and no multicast write support.
Stratix V GT (Vcc = 0.9V) | C1 | RLDRAMII (Common I/O) | Half Rate (non Ping-Pong PHY) | Soft Controller | Component | 1 Chip Select | Column, Row, Wraparound, | 400 | Compatible with minimum frequency part | Up to 18 bits | x18 | HSTL 18 Class I/II | 4 | RTL |  |  | Y | Final | No multiplexed addressing support, no dynamic read latency support, no separate I/O support, and no multicast write support.
Stratix V GT (Vcc = 0.9V) | C1 | RLDRAMII (Common I/O) | Half Rate (non Ping-Pong PHY) | Soft Controller | Component | 1 Chip Select | Column, | 400 | Compatible with minimum frequency part | Up to 18 bits | x18 | HSTL 15 Class I/II | 8 | RTL |  |  | Y | Final | No multiplexed addressing support, no dynamic read latency support, no separate I/O support, and no multicast write support.
Stratix V GT (Vcc = 0.9V) | C1 | RLDRAMII (Common I/O) | Half Rate (non Ping-Pong PHY) | Soft Controller | Component | 1 Chip Select | Column, | 400 | Compatible with minimum frequency part | Up to 18 bits | x18 | HSTL 15 Class I/II | 4 | RTL |  |  | Y | Final | No multiplexed addressing support, no dynamic read latency support, no separate I/O support, and no multicast write support.
Stratix V GT (Vcc = 0.9V) | C1 | RLDRAMII (Common I/O) | Half Rate (non Ping-Pong PHY) | Soft Controller | Component | 1 Chip Select | Row, Wraparound, | 533 | Compatible with minimum frequency part | Up to 9 bits | x9 | HSTL 15 Class I | 8 | NIOS |  |  | Y | Final | This clock rate is only achievable with Nios sequencer. No multiplexed addressing support, no dynamic read latency support, no separate I/O support, and no multicast write support.
Stratix V GT (Vcc = 0.9V) | C1 | RLDRAMII (Common I/O) | Half Rate (non Ping-Pong PHY) | Soft Controller | Component | 1 Chip Select | Row, Wraparound, | 533 | Compatible with minimum frequency part | Up to 9 bits | x9 | HSTL 15 Class I | 4 | NIOS |  |  | Y | Final | This clock rate is only achievable with Nios sequencer. No multiplexed addressing support, no dynamic read latency support, no separate I/O support, and no multicast write support.
Stratix V GT (Vcc = 0.9V) | C1 | RLDRAMII (Common I/O) | Half Rate (non Ping-Pong PHY) | Soft Controller | Component | 1 Chip Select | Column, Row, Wraparound, | 533 | Compatible with minimum frequency part | Up to 9 bits | x9 | HSTL 18 Class I/II | 8 | NIOS |  |  | Y | Final | This clock rate is only achievable with Nios sequencer. No multiplexed addressing support, no dynamic read latency support, no separate I/O support, and no multicast write support.
Stratix V GT (Vcc = 0.9V) | C1 | RLDRAMII (Common I/O) | Half Rate (non Ping-Pong PHY) | Soft Controller | Component | 1 Chip Select | Column, Row, Wraparound, | 533 | Compatible with minimum frequency part | Up to 9 bits | x9 | HSTL 18 Class I/II | 4 | NIOS |  |  | Y | Final | This clock rate is only achievable with Nios sequencer. No multiplexed addressing support, no dynamic read latency support, no separate I/O support, and no multicast write support.
Stratix V GT (Vcc = 0.9V) | C1 | RLDRAMII (Common I/O) | Half Rate (non Ping-Pong PHY) | Soft Controller | Component | 1 Chip Select | Column, | 533 | Compatible with minimum frequency part | Up to 9 bits | x9 | HSTL 15 Class I/II | 8 | NIOS |  |  | Y | Final | This clock rate is only achievable with Nios sequencer. No multiplexed addressing support, no dynamic read latency support, no separate I/O support, and no multicast write support.
Stratix V GT (Vcc = 0.9V) | C1 | RLDRAMII (Common I/O) | Half Rate (non Ping-Pong PHY) | Soft Controller | Component | 1 Chip Select | Column, | 533 | Compatible with minimum frequency part | Up to 9 bits | x9 | HSTL 15 Class I/II | 4 | NIOS |  |  | Y | Final | This clock rate is only achievable with Nios sequencer. No multiplexed addressing support, no dynamic read latency support, no separate I/O support, and no multicast write support.
Stratix V GT (Vcc = 0.9V) | C1 | RLDRAMII (Common I/O) | Half Rate (non Ping-Pong PHY) | Soft Controller | Component | 1 Chip Select | Row, Wraparound, | 533 | Compatible with minimum frequency part | Up to 18 bits | x9 | HSTL 15 Class I | 8 | NIOS |  |  | Y | Final | This clock rate is only achievable with Nios sequencer. No multiplexed addressing support, no dynamic read latency support, no separate I/O support, and no multicast write support.
Stratix V GT (Vcc = 0.9V) | C1 | RLDRAMII (Common I/O) | Half Rate (non Ping-Pong PHY) | Soft Controller | Component | 1 Chip Select | Row, Wraparound, | 533 | Compatible with minimum frequency part | Up to 18 bits | x9 | HSTL 15 Class I | 4 | NIOS |  |  | Y | Final | This clock rate is only achievable with Nios sequencer. No multiplexed addressing support, no dynamic read latency support, no separate I/O support, and no multicast write support.
Stratix V GT (Vcc = 0.9V) | C1 | RLDRAMII (Common I/O) | Half Rate (non Ping-Pong PHY) | Soft Controller | Component | 1 Chip Select | Column, Row, Wraparound, | 533 | Compatible with minimum frequency part | Up to 18 bits | x9 | HSTL 18 Class I/II | 8 | NIOS |  |  | Y | Final | This clock rate is only achievable with Nios sequencer. No multiplexed addressing support, no dynamic read latency support, no separate I/O support, and no multicast write support.
Stratix V GT (Vcc = 0.9V) | C1 | RLDRAMII (Common I/O) | Half Rate (non Ping-Pong PHY) | Soft Controller | Component | 1 Chip Select | Column, Row, Wraparound, | 533 | Compatible with minimum frequency part | Up to 18 bits | x9 | HSTL 18 Class I/II | 4 | NIOS |  |  | Y | Final | This clock rate is only achievable with Nios sequencer. No multiplexed addressing support, no dynamic read latency support, no separate I/O support, and no multicast write support.
Stratix V GT (Vcc = 0.9V) | C1 | RLDRAMII (Common I/O) | Half Rate (non Ping-Pong PHY) | Soft Controller | Component | 1 Chip Select | Column, | 533 | Compatible with minimum frequency part | Up to 18 bits | x9 | HSTL 15 Class I/II | 8 | NIOS |  |  | Y | Final | This clock rate is only achievable with Nios sequencer. No multiplexed addressing support, no dynamic read latency support, no separate I/O support, and no multicast write support.
Stratix V GT (Vcc = 0.9V) | C1 | RLDRAMII (Common I/O) | Half Rate (non Ping-Pong PHY) | Soft Controller | Component | 1 Chip Select | Column, | 533 | Compatible with minimum frequency part | Up to 18 bits | x9 | HSTL 15 Class I/II | 4 | NIOS |  |  | Y | Final | This clock rate is only achievable with Nios sequencer. No multiplexed addressing support, no dynamic read latency support, no separate I/O support, and no multicast write support.
Stratix V GT (Vcc = 0.9V) | C1 | RLDRAMII (Common I/O) | Half Rate (non Ping-Pong PHY) | Soft Controller | Component | 1 Chip Select | Row, Wraparound, | 533 | Compatible with minimum frequency part | Up to 72 bits | x36 | HSTL 15 Class I | 4 | NIOS |  |  | Y | Final | This clock rate is only achievable with Nios sequencer. No multiplexed addressing support, no dynamic read latency support, no separate I/O support, and no multicast write support.
Stratix V GT (Vcc = 0.9V) | C1 | RLDRAMII (Common I/O) | Half Rate (non Ping-Pong PHY) | Soft Controller | Component | 1 Chip Select | Column, Row, Wraparound, | 533 | Compatible with minimum frequency part | Up to 72 bits | x36 | HSTL 18 Class I/II | 4 | NIOS |  |  | Y | Final | This clock rate is only achievable with Nios sequencer. No multiplexed addressing support, no dynamic read latency support, no separate I/O support, and no multicast write support.
Stratix V GT (Vcc = 0.9V) | C1 | RLDRAMII (Common I/O) | Half Rate (non Ping-Pong PHY) | Soft Controller | Component | 1 Chip Select | Column, | 533 | Compatible with minimum frequency part | Up to 72 bits | x36 | HSTL 15 Class I/II | 4 | NIOS |  |  | Y | Final | This clock rate is only achievable with Nios sequencer. No multiplexed addressing support, no dynamic read latency support, no separate I/O support, and no multicast write support.
Stratix V GT (Vcc = 0.9V) | C1 | RLDRAMII (Common I/O) | Half Rate (non Ping-Pong PHY) | Soft Controller | Component | 1 Chip Select | Row, Wraparound, | 533 | Compatible with minimum frequency part | Up to 36 bits | x36 | HSTL 15 Class I | 8 | NIOS |  |  | Y | Final | This clock rate is only achievable with Nios sequencer. No multiplexed addressing support, no dynamic read latency support, no separate I/O support, and no multicast write support.
Stratix V GT (Vcc = 0.9V) | C1 | RLDRAMII (Common I/O) | Half Rate (non Ping-Pong PHY) | Soft Controller | Component | 1 Chip Select | Row, Wraparound, | 533 | Compatible with minimum frequency part | Up to 36 bits | x36 | HSTL 15 Class I | 4 | NIOS |  |  | Y | Final | This clock rate is only achievable with Nios sequencer. No multiplexed addressing support, no dynamic read latency support, no separate I/O support, and no multicast write support.
Stratix V GT (Vcc = 0.9V) | C1 | RLDRAMII (Common I/O) | Half Rate (non Ping-Pong PHY) | Soft Controller | Component | 1 Chip Select | Column, Row, Wraparound, | 533 | Compatible with minimum frequency part | Up to 36 bits | x36 | HSTL 18 Class I/II | 8 | NIOS |  |  | Y | Final | This clock rate is only achievable with Nios sequencer. No multiplexed addressing support, no dynamic read latency support, no separate I/O support, and no multicast write support.
Stratix V GT (Vcc = 0.9V) | C1 | RLDRAMII (Common I/O) | Half Rate (non Ping-Pong PHY) | Soft Controller | Component | 1 Chip Select | Column, Row, Wraparound, | 533 | Compatible with minimum frequency part | Up to 36 bits | x36 | HSTL 18 Class I/II | 4 | NIOS |  |  | Y | Final | This clock rate is only achievable with Nios sequencer. No multiplexed addressing support, no dynamic read latency support, no separate I/O support, and no multicast write support.
Stratix V GT (Vcc = 0.9V) | C1 | RLDRAMII (Common I/O) | Half Rate (non Ping-Pong PHY) | Soft Controller | Component | 1 Chip Select | Column, | 533 | Compatible with minimum frequency part | Up to 36 bits | x36 | HSTL 15 Class I/II | 8 | NIOS |  |  | Y | Final | This clock rate is only achievable with Nios sequencer. No multiplexed addressing support, no dynamic read latency support, no separate I/O support, and no multicast write support.
Stratix V GT (Vcc = 0.9V) | C1 | RLDRAMII (Common I/O) | Half Rate (non Ping-Pong PHY) | Soft Controller | Component | 1 Chip Select | Column, | 533 | Compatible with minimum frequency part | Up to 36 bits | x36 | HSTL 15 Class I/II | 4 | NIOS |  |  | Y | Final | This clock rate is only achievable with Nios sequencer. No multiplexed addressing support, no dynamic read latency support, no separate I/O support, and no multicast write support.
Stratix V GT (Vcc = 0.9V) | C1 | RLDRAMII (Common I/O) | Half Rate (non Ping-Pong PHY) | Soft Controller | Component | 1 Chip Select | Row, Wraparound, | 533 | Compatible with minimum frequency part | Up to 36 bits | x18 | HSTL 15 Class I | 8 | NIOS |  |  | Y | Final | This clock rate is only achievable with Nios sequencer. No multiplexed addressing support, no dynamic read latency support, no separate I/O support, and no multicast write support.
Stratix V GT (Vcc = 0.9V) | C1 | RLDRAMII (Common I/O) | Half Rate (non Ping-Pong PHY) | Soft Controller | Component | 1 Chip Select | Row, Wraparound, | 533 | Compatible with minimum frequency part | Up to 36 bits | x18 | HSTL 15 Class I | 4 | NIOS |  |  | Y | Final | This clock rate is only achievable with Nios sequencer. No multiplexed addressing support, no dynamic read latency support, no separate I/O support, and no multicast write support.
Stratix V GT (Vcc = 0.9V) | C1 | RLDRAMII (Common I/O) | Half Rate (non Ping-Pong PHY) | Soft Controller | Component | 1 Chip Select | Column, Row, Wraparound, | 533 | Compatible with minimum frequency part | Up to 36 bits | x18 | HSTL 18 Class I/II | 8 | NIOS |  |  | Y | Final | This clock rate is only achievable with Nios sequencer. No multiplexed addressing support, no dynamic read latency support, no separate I/O support, and no multicast write support.
Stratix V GT (Vcc = 0.9V) | C1 | RLDRAMII (Common I/O) | Half Rate (non Ping-Pong PHY) | Soft Controller | Component | 1 Chip Select | Column, Row, Wraparound, | 533 | Compatible with minimum frequency part | Up to 36 bits | x18 | HSTL 18 Class I/II | 4 | NIOS |  |  | Y | Final | This clock rate is only achievable with Nios sequencer. No multiplexed addressing support, no dynamic read latency support, no separate I/O support, and no multicast write support.
Stratix V GT (Vcc = 0.9V) | C1 | RLDRAMII (Common I/O) | Half Rate (non Ping-Pong PHY) | Soft Controller | Component | 1 Chip Select | Column, | 533 | Compatible with minimum frequency part | Up to 36 bits | x18 | HSTL 15 Class I/II | 8 | NIOS |  |  | Y | Final | This clock rate is only achievable with Nios sequencer. No multiplexed addressing support, no dynamic read latency support, no separate I/O support, and no multicast write support.
Stratix V GT (Vcc = 0.9V) | C1 | RLDRAMII (Common I/O) | Half Rate (non Ping-Pong PHY) | Soft Controller | Component | 1 Chip Select | Column, | 533 | Compatible with minimum frequency part | Up to 36 bits | x18 | HSTL 15 Class I/II | 4 | NIOS |  |  | Y | Final | This clock rate is only achievable with Nios sequencer. No multiplexed addressing support, no dynamic read latency support, no separate I/O support, and no multicast write support.
Stratix V GT (Vcc = 0.9V) | C1 | RLDRAMII (Common I/O) | Half Rate (non Ping-Pong PHY) | Soft Controller | Component | 1 Chip Select | Row, Wraparound, | 533 | Compatible with minimum frequency part | Up to 18 bits | x18 | HSTL 15 Class I | 8 | NIOS |  |  | Y | Final | This clock rate is only achievable with Nios sequencer. No multiplexed addressing support, no dynamic read latency support, no separate I/O support, and no multicast write support.
Stratix V GT (Vcc = 0.9V) | C1 | RLDRAMII (Common I/O) | Half Rate (non Ping-Pong PHY) | Soft Controller | Component | 1 Chip Select | Row, Wraparound, | 533 | Compatible with minimum frequency part | Up to 18 bits | x18 | HSTL 15 Class I | 4 | NIOS |  |  | Y | Final | This clock rate is only achievable with Nios sequencer. No multiplexed addressing support, no dynamic read latency support, no separate I/O support, and no multicast write support.
Stratix V GT (Vcc = 0.9V) | C1 | RLDRAMII (Common I/O) | Half Rate (non Ping-Pong PHY) | Soft Controller | Component | 1 Chip Select | Column, Row, Wraparound, | 533 | Compatible with minimum frequency part | Up to 18 bits | x18 | HSTL 18 Class I/II | 8 | NIOS |  |  | Y | Final | This clock rate is only achievable with Nios sequencer. No multiplexed addressing support, no dynamic read latency support, no separate I/O support, and no multicast write support.
Stratix V GT (Vcc = 0.9V) | C1 | RLDRAMII (Common I/O) | Half Rate (non Ping-Pong PHY) | Soft Controller | Component | 1 Chip Select | Column, Row, Wraparound, | 533 | Compatible with minimum frequency part | Up to 18 bits | x18 | HSTL 18 Class I/II | 4 | NIOS |  |  | Y | Final | This clock rate is only achievable with Nios sequencer. No multiplexed addressing support, no dynamic read latency support, no separate I/O support, and no multicast write support.
Stratix V GT (Vcc = 0.9V) | C1 | RLDRAMII (Common I/O) | Half Rate (non Ping-Pong PHY) | Soft Controller | Component | 1 Chip Select | Column, | 533 | Compatible with minimum frequency part | Up to 18 bits | x18 | HSTL 15 Class I/II | 8 | NIOS |  |  | Y | Final | This clock rate is only achievable with Nios sequencer. No multiplexed addressing support, no dynamic read latency support, no separate I/O support, and no multicast write support.
Stratix V GT (Vcc = 0.9V) | C1 | RLDRAMII (Common I/O) | Half Rate (non Ping-Pong PHY) | Soft Controller | Component | 1 Chip Select | Column, | 533 | Compatible with minimum frequency part | Up to 18 bits | x18 | HSTL 15 Class I/II | 4 | NIOS |  |  | Y | Final | This clock rate is only achievable with Nios sequencer. No multiplexed addressing support, no dynamic read latency support, no separate I/O support, and no multicast write support.
Stratix V GT (Vcc = 0.9V) | C1 | RLDRAMII (Common I/O) | Full Rate | Soft Controller | Component | 1 Chip Select | Row, Wraparound, | 300 | Compatible with minimum frequency part | Up to 9 bits | x9 | HSTL 15 Class I | 8 | RTL |  |  | Y | Final | No multiplexed addressing support, no dynamic read latency support, no separate I/O support, and no multicast write support.
Stratix V GT (Vcc = 0.9V) | C1 | RLDRAMII (Common I/O) | Full Rate | Soft Controller | Component | 1 Chip Select | Row, Wraparound, | 300 | Compatible with minimum frequency part | Up to 9 bits | x9 | HSTL 15 Class I | 4 | RTL |  |  | Y | Final | No multiplexed addressing support, no dynamic read latency support, no separate I/O support, and no multicast write support.
Stratix V GT (Vcc = 0.9V) | C1 | RLDRAMII (Common I/O) | Full Rate | Soft Controller | Component | 1 Chip Select | Row, Wraparound, | 300 | Compatible with minimum frequency part | Up to 9 bits | x9 | HSTL 15 Class I | 2 | RTL |  |  | Y | Final | No multiplexed addressing support, no dynamic read latency support, no separate I/O support, and no multicast write support.
Stratix V GT (Vcc = 0.9V) | C1 | RLDRAMII (Common I/O) | Full Rate | Soft Controller | Component | 1 Chip Select | Column, Row, Wraparound, | 300 | Compatible with minimum frequency part | Up to 9 bits | x9 | HSTL 18 Class I/II | 8 | RTL |  |  | Y | Final | No multiplexed addressing support, no dynamic read latency support, no separate I/O support, and no multicast write support.
Stratix V GT (Vcc = 0.9V) | C1 | RLDRAMII (Common I/O) | Full Rate | Soft Controller | Component | 1 Chip Select | Column, Row, Wraparound, | 300 | Compatible with minimum frequency part | Up to 9 bits | x9 | HSTL 18 Class I/II | 4 | RTL |  |  | Y | Final | No multiplexed addressing support, no dynamic read latency support, no separate I/O support, and no multicast write support.
Stratix V GT (Vcc = 0.9V) | C1 | RLDRAMII (Common I/O) | Full Rate | Soft Controller | Component | 1 Chip Select | Column, Row, Wraparound, | 300 | Compatible with minimum frequency part | Up to 9 bits | x9 | HSTL 18 Class I/II | 2 | RTL |  |  | Y | Final | No multiplexed addressing support, no dynamic read latency support, no separate I/O support, and no multicast write support.
Stratix V GT (Vcc = 0.9V) | C1 | RLDRAMII (Common I/O) | Full Rate | Soft Controller | Component | 1 Chip Select | Column, | 300 | Compatible with minimum frequency part | Up to 9 bits | x9 | HSTL 15 Class I/II | 8 | RTL |  |  | Y | Final | No multiplexed addressing support, no dynamic read latency support, no separate I/O support, and no multicast write support.
Stratix V GT (Vcc = 0.9V) | C1 | RLDRAMII (Common I/O) | Full Rate | Soft Controller | Component | 1 Chip Select | Column, | 300 | Compatible with minimum frequency part | Up to 9 bits | x9 | HSTL 15 Class I/II | 4 | RTL |  |  | Y | Final | No multiplexed addressing support, no dynamic read latency support, no separate I/O support, and no multicast write support.
Stratix V GT (Vcc = 0.9V) | C1 | RLDRAMII (Common I/O) | Full Rate | Soft Controller | Component | 1 Chip Select | Column, | 300 | Compatible with minimum frequency part | Up to 9 bits | x9 | HSTL 15 Class I/II | 2 | RTL |  |  | Y | Final | No multiplexed addressing support, no dynamic read latency support, no separate I/O support, and no multicast write support.
Stratix V GT (Vcc = 0.9V) | C1 | RLDRAMII (Common I/O) | Full Rate | Soft Controller | Component | 1 Chip Select | Row, Wraparound, | 300 | Compatible with minimum frequency part | Up to 18 bits | x9 | HSTL 15 Class I | 8 | RTL |  |  | Y | Final | No multiplexed addressing support, no dynamic read latency support, no separate I/O support, and no multicast write support.
Stratix V GT (Vcc = 0.9V) | C1 | RLDRAMII (Common I/O) | Full Rate | Soft Controller | Component | 1 Chip Select | Row, Wraparound, | 300 | Compatible with minimum frequency part | Up to 18 bits | x9 | HSTL 15 Class I | 4 | RTL |  |  | Y | Final | No multiplexed addressing support, no dynamic read latency support, no separate I/O support, and no multicast write support.
Stratix V GT (Vcc = 0.9V) | C1 | RLDRAMII (Common I/O) | Full Rate | Soft Controller | Component | 1 Chip Select | Row, Wraparound, | 300 | Compatible with minimum frequency part | Up to 18 bits | x9 | HSTL 15 Class I | 2 | RTL |  |  | Y | Final | No multiplexed addressing support, no dynamic read latency support, no separate I/O support, and no multicast write support.
Stratix V GT (Vcc = 0.9V) | C1 | RLDRAMII (Common I/O) | Full Rate | Soft Controller | Component | 1 Chip Select | Column, Row, Wraparound, | 300 | Compatible with minimum frequency part | Up to 18 bits | x9 | HSTL 18 Class I/II | 8 | RTL |  |  | Y | Final | No multiplexed addressing support, no dynamic read latency support, no separate I/O support, and no multicast write support.
Stratix V GT (Vcc = 0.9V) | C1 | RLDRAMII (Common I/O) | Full Rate | Soft Controller | Component | 1 Chip Select | Column, Row, Wraparound, | 300 | Compatible with minimum frequency part | Up to 18 bits | x9 | HSTL 18 Class I/II | 4 | RTL |  |  | Y | Final | No multiplexed addressing support, no dynamic read latency support, no separate I/O support, and no multicast write support.
Stratix V GT (Vcc = 0.9V) | C1 | RLDRAMII (Common I/O) | Full Rate | Soft Controller | Component | 1 Chip Select | Column, Row, Wraparound, | 300 | Compatible with minimum frequency part | Up to 18 bits | x9 | HSTL 18 Class I/II | 2 | RTL |  |  | Y | Final | No multiplexed addressing support, no dynamic read latency support, no separate I/O support, and no multicast write support.
Stratix V GT (Vcc = 0.9V) | C1 | RLDRAMII (Common I/O) | Full Rate | Soft Controller | Component | 1 Chip Select | Column, | 300 | Compatible with minimum frequency part | Up to 18 bits | x9 | HSTL 15 Class I/II | 8 | RTL |  |  | Y | Final | No multiplexed addressing support, no dynamic read latency support, no separate I/O support, and no multicast write support.
Stratix V GT (Vcc = 0.9V) | C1 | RLDRAMII (Common I/O) | Full Rate | Soft Controller | Component | 1 Chip Select | Column, | 300 | Compatible with minimum frequency part | Up to 18 bits | x9 | HSTL 15 Class I/II | 4 | RTL |  |  | Y | Final | No multiplexed addressing support, no dynamic read latency support, no separate I/O support, and no multicast write support.
Stratix V GT (Vcc = 0.9V) | C1 | RLDRAMII (Common I/O) | Full Rate | Soft Controller | Component | 1 Chip Select | Column, | 300 | Compatible with minimum frequency part | Up to 18 bits | x9 | HSTL 15 Class I/II | 2 | RTL |  |  | Y | Final | No multiplexed addressing support, no dynamic read latency support, no separate I/O support, and no multicast write support.
Stratix V GT (Vcc = 0.9V) | C1 | RLDRAMII (Common I/O) | Full Rate | Soft Controller | Component | 1 Chip Select | Row, Wraparound, | 300 | Compatible with minimum frequency part | Up to 72 bits | x36 | HSTL 15 Class I | 8 | RTL |  |  | Y | Final | No multiplexed addressing support, no dynamic read latency support, no separate I/O support, and no multicast write support.
Stratix V GT (Vcc = 0.9V) | C1 | RLDRAMII (Common I/O) | Full Rate | Soft Controller | Component | 1 Chip Select | Row, Wraparound, | 300 | Compatible with minimum frequency part | Up to 72 bits | x36 | HSTL 15 Class I | 4 | RTL |  |  | Y | Final | No multiplexed addressing support, no dynamic read latency support, no separate I/O support, and no multicast write support.
Stratix V GT (Vcc = 0.9V) | C1 | RLDRAMII (Common I/O) | Full Rate | Soft Controller | Component | 1 Chip Select | Row, Wraparound, | 300 | Compatible with minimum frequency part | Up to 72 bits | x36 | HSTL 15 Class I | 2 | RTL |  |  | Y | Final | No multiplexed addressing support, no dynamic read latency support, no separate I/O support, and no multicast write support.
Stratix V GT (Vcc = 0.9V) | C1 | RLDRAMII (Common I/O) | Full Rate | Soft Controller | Component | 1 Chip Select | Column, Row, Wraparound, | 300 | Compatible with minimum frequency part | Up to 72 bits | x36 | HSTL 18 Class I/II | 8 | RTL |  |  | Y | Final | No multiplexed addressing support, no dynamic read latency support, no separate I/O support, and no multicast write support.
Stratix V GT (Vcc = 0.9V) | C1 | RLDRAMII (Common I/O) | Full Rate | Soft Controller | Component | 1 Chip Select | Column, Row, Wraparound, | 300 | Compatible with minimum frequency part | Up to 72 bits | x36 | HSTL 18 Class I/II | 4 | RTL |  |  | Y | Final | No multiplexed addressing support, no dynamic read latency support, no separate I/O support, and no multicast write support.
Stratix V GT (Vcc = 0.9V) | C1 | RLDRAMII (Common I/O) | Full Rate | Soft Controller | Component | 1 Chip Select | Column, Row, Wraparound, | 300 | Compatible with minimum frequency part | Up to 72 bits | x36 | HSTL 18 Class I/II | 2 | RTL |  |  | Y | Final | No multiplexed addressing support, no dynamic read latency support, no separate I/O support, and no multicast write support.
Stratix V GT (Vcc = 0.9V) | C1 | RLDRAMII (Common I/O) | Full Rate | Soft Controller | Component | 1 Chip Select | Column, | 300 | Compatible with minimum frequency part | Up to 72 bits | x36 | HSTL 15 Class I/II | 8 | RTL |  |  | Y | Final | No multiplexed addressing support, no dynamic read latency support, no separate I/O support, and no multicast write support.
Stratix V GT (Vcc = 0.9V) | C1 | RLDRAMII (Common I/O) | Full Rate | Soft Controller | Component | 1 Chip Select | Column, | 300 | Compatible with minimum frequency part | Up to 72 bits | x36 | HSTL 15 Class I/II | 4 | RTL |  |  | Y | Final | No multiplexed addressing support, no dynamic read latency support, no separate I/O support, and no multicast write support.
Stratix V GT (Vcc = 0.9V) | C1 | RLDRAMII (Common I/O) | Full Rate | Soft Controller | Component | 1 Chip Select | Column, | 300 | Compatible with minimum frequency part | Up to 72 bits | x36 | HSTL 15 Class I/II | 2 | RTL |  |  | Y | Final | No multiplexed addressing support, no dynamic read latency support, no separate I/O support, and no multicast write support.
Stratix V GT (Vcc = 0.9V) | C1 | RLDRAMII (Common I/O) | Full Rate | Soft Controller | Component | 1 Chip Select | Row, Wraparound, | 300 | Compatible with minimum frequency part | Up to 36 bits | x36 | HSTL 15 Class I | 8 | RTL |  |  | Y | Final | No multiplexed addressing support, no dynamic read latency support, no separate I/O support, and no multicast write support.
Stratix V GT (Vcc = 0.9V) | C1 | RLDRAMII (Common I/O) | Full Rate | Soft Controller | Component | 1 Chip Select | Row, Wraparound, | 300 | Compatible with minimum frequency part | Up to 36 bits | x36 | HSTL 15 Class I | 4 | RTL |  |  | Y | Final | No multiplexed addressing support, no dynamic read latency support, no separate I/O support, and no multicast write support.
Stratix V GT (Vcc = 0.9V) | C1 | RLDRAMII (Common I/O) | Full Rate | Soft Controller | Component | 1 Chip Select | Row, Wraparound, | 300 | Compatible with minimum frequency part | Up to 36 bits | x36 | HSTL 15 Class I | 2 | RTL |  |  | Y | Final | No multiplexed addressing support, no dynamic read latency support, no separate I/O support, and no multicast write support.
Stratix V GT (Vcc = 0.9V) | C1 | RLDRAMII (Common I/O) | Full Rate | Soft Controller | Component | 1 Chip Select | Column, Row, Wraparound, | 300 | Compatible with minimum frequency part | Up to 36 bits | x36 | HSTL 18 Class I/II | 8 | RTL |  |  | Y | Final | No multiplexed addressing support, no dynamic read latency support, no separate I/O support, and no multicast write support.
Stratix V GT (Vcc = 0.9V) | C1 | RLDRAMII (Common I/O) | Full Rate | Soft Controller | Component | 1 Chip Select | Column, Row, Wraparound, | 300 | Compatible with minimum frequency part | Up to 36 bits | x36 | HSTL 18 Class I/II | 4 | RTL |  |  | Y | Final | No multiplexed addressing support, no dynamic read latency support, no separate I/O support, and no multicast write support.
Stratix V GT (Vcc = 0.9V) | C1 | RLDRAMII (Common I/O) | Full Rate | Soft Controller | Component | 1 Chip Select | Column, Row, Wraparound, | 300 | Compatible with minimum frequency part | Up to 36 bits | x36 | HSTL 18 Class I/II | 2 | RTL |  |  | Y | Final | No multiplexed addressing support, no dynamic read latency support, no separate I/O support, and no multicast write support.
Stratix V GT (Vcc = 0.9V) | C1 | RLDRAMII (Common I/O) | Full Rate | Soft Controller | Component | 1 Chip Select | Column, | 300 | Compatible with minimum frequency part | Up to 36 bits | x36 | HSTL 15 Class I/II | 8 | RTL |  |  | Y | Final | No multiplexed addressing support, no dynamic read latency support, no separate I/O support, and no multicast write support.
Stratix V GT (Vcc = 0.9V) | C1 | RLDRAMII (Common I/O) | Full Rate | Soft Controller | Component | 1 Chip Select | Column, | 300 | Compatible with minimum frequency part | Up to 36 bits | x36 | HSTL 15 Class I/II | 4 | RTL |  |  | Y | Final | No multiplexed addressing support, no dynamic read latency support, no separate I/O support, and no multicast write support.
Stratix V GT (Vcc = 0.9V) | C1 | RLDRAMII (Common I/O) | Full Rate | Soft Controller | Component | 1 Chip Select | Column, | 300 | Compatible with minimum frequency part | Up to 36 bits | x36 | HSTL 15 Class I/II | 2 | RTL |  |  | Y | Final | No multiplexed addressing support, no dynamic read latency support, no separate I/O support, and no multicast write support.
Stratix V GT (Vcc = 0.9V) | C1 | RLDRAMII (Common I/O) | Full Rate | Soft Controller | Component | 1 Chip Select | Row, Wraparound, | 300 | Compatible with minimum frequency part | Up to 36 bits | x18 | HSTL 15 Class I | 8 | RTL |  |  | Y | Final | No multiplexed addressing support, no dynamic read latency support, no separate I/O support, and no multicast write support.
Stratix V GT (Vcc = 0.9V) | C1 | RLDRAMII (Common I/O) | Full Rate | Soft Controller | Component | 1 Chip Select | Row, Wraparound, | 300 | Compatible with minimum frequency part | Up to 36 bits | x18 | HSTL 15 Class I | 4 | RTL |  |  | Y | Final | No multiplexed addressing support, no dynamic read latency support, no separate I/O support, and no multicast write support.
Stratix V GT (Vcc = 0.9V) | C1 | RLDRAMII (Common I/O) | Full Rate | Soft Controller | Component | 1 Chip Select | Row, Wraparound, | 300 | Compatible with minimum frequency part | Up to 36 bits | x18 | HSTL 15 Class I | 2 | RTL |  |  | Y | Final | No multiplexed addressing support, no dynamic read latency support, no separate I/O support, and no multicast write support.
Stratix V GT (Vcc = 0.9V) | C1 | RLDRAMII (Common I/O) | Full Rate | Soft Controller | Component | 1 Chip Select | Column, Row, Wraparound, | 300 | Compatible with minimum frequency part | Up to 36 bits | x18 | HSTL 18 Class I/II | 8 | RTL |  |  | Y | Final | No multiplexed addressing support, no dynamic read latency support, no separate I/O support, and no multicast write support.
Stratix V GT (Vcc = 0.9V) | C1 | RLDRAMII (Common I/O) | Full Rate | Soft Controller | Component | 1 Chip Select | Column, Row, Wraparound, | 300 | Compatible with minimum frequency part | Up to 36 bits | x18 | HSTL 18 Class I/II | 4 | RTL |  |  | Y | Final | No multiplexed addressing support, no dynamic read latency support, no separate I/O support, and no multicast write support.
Stratix V GT (Vcc = 0.9V) | C1 | RLDRAMII (Common I/O) | Full Rate | Soft Controller | Component | 1 Chip Select | Column, Row, Wraparound, | 300 | Compatible with minimum frequency part | Up to 36 bits | x18 | HSTL 18 Class I/II | 2 | RTL |  |  | Y | Final | No multiplexed addressing support, no dynamic read latency support, no separate I/O support, and no multicast write support.
Stratix V GT (Vcc = 0.9V) | C1 | RLDRAMII (Common I/O) | Full Rate | Soft Controller | Component | 1 Chip Select | Column, | 300 | Compatible with minimum frequency part | Up to 36 bits | x18 | HSTL 15 Class I/II | 8 | RTL |  |  | Y | Final | No multiplexed addressing support, no dynamic read latency support, no separate I/O support, and no multicast write support.
Stratix V GT (Vcc = 0.9V) | C1 | RLDRAMII (Common I/O) | Full Rate | Soft Controller | Component | 1 Chip Select | Column, | 300 | Compatible with minimum frequency part | Up to 36 bits | x18 | HSTL 15 Class I/II | 4 | RTL |  |  | Y | Final | No multiplexed addressing support, no dynamic read latency support, no separate I/O support, and no multicast write support.
Stratix V GT (Vcc = 0.9V) | C1 | RLDRAMII (Common I/O) | Full Rate | Soft Controller | Component | 1 Chip Select | Column, | 300 | Compatible with minimum frequency part | Up to 36 bits | x18 | HSTL 15 Class I/II | 2 | RTL |  |  | Y | Final | No multiplexed addressing support, no dynamic read latency support, no separate I/O support, and no multicast write support.
Stratix V GT (Vcc = 0.9V) | C1 | RLDRAMII (Common I/O) | Full Rate | Soft Controller | Component | 1 Chip Select | Row, Wraparound, | 300 | Compatible with minimum frequency part | Up to 18 bits | x18 | HSTL 15 Class I | 8 | RTL |  |  | Y | Final | No multiplexed addressing support, no dynamic read latency support, no separate I/O support, and no multicast write support.
Stratix V GT (Vcc = 0.9V) | C1 | RLDRAMII (Common I/O) | Full Rate | Soft Controller | Component | 1 Chip Select | Row, Wraparound, | 300 | Compatible with minimum frequency part | Up to 18 bits | x18 | HSTL 15 Class I | 4 | RTL |  |  | Y | Final | No multiplexed addressing support, no dynamic read latency support, no separate I/O support, and no multicast write support.
Stratix V GT (Vcc = 0.9V) | C1 | RLDRAMII (Common I/O) | Full Rate | Soft Controller | Component | 1 Chip Select | Row, Wraparound, | 300 | Compatible with minimum frequency part | Up to 18 bits | x18 | HSTL 15 Class I | 2 | RTL |  |  | Y | Final | No multiplexed addressing support, no dynamic read latency support, no separate I/O support, and no multicast write support.
Stratix V GT (Vcc = 0.9V) | C1 | RLDRAMII (Common I/O) | Full Rate | Soft Controller | Component | 1 Chip Select | Column, Row, Wraparound, | 300 | Compatible with minimum frequency part | Up to 18 bits | x18 | HSTL 18 Class I/II | 8 | RTL |  |  | Y | Final | No multiplexed addressing support, no dynamic read latency support, no separate I/O support, and no multicast write support.
Stratix V GT (Vcc = 0.9V) | C1 | RLDRAMII (Common I/O) | Full Rate | Soft Controller | Component | 1 Chip Select | Column, Row, Wraparound, | 300 | Compatible with minimum frequency part | Up to 18 bits | x18 | HSTL 18 Class I/II | 4 | RTL |  |  | Y | Final | No multiplexed addressing support, no dynamic read latency support, no separate I/O support, and no multicast write support.
Stratix V GT (Vcc = 0.9V) | C1 | RLDRAMII (Common I/O) | Full Rate | Soft Controller | Component | 1 Chip Select | Column, Row, Wraparound, | 300 | Compatible with minimum frequency part | Up to 18 bits | x18 | HSTL 18 Class I/II | 2 | RTL |  |  | Y | Final | No multiplexed addressing support, no dynamic read latency support, no separate I/O support, and no multicast write support.
Stratix V GT (Vcc = 0.9V) | C1 | RLDRAMII (Common I/O) | Full Rate | Soft Controller | Component | 1 Chip Select | Column, | 300 | Compatible with minimum frequency part | Up to 18 bits | x18 | HSTL 15 Class I/II | 8 | RTL |  |  | Y | Final | No multiplexed addressing support, no dynamic read latency support, no separate I/O support, and no multicast write support.
Stratix V GT (Vcc = 0.9V) | C1 | RLDRAMII (Common I/O) | Full Rate | Soft Controller | Component | 1 Chip Select | Column, | 300 | Compatible with minimum frequency part | Up to 18 bits | x18 | HSTL 15 Class I/II | 4 | RTL |  |  | Y | Final | No multiplexed addressing support, no dynamic read latency support, no separate I/O support, and no multicast write support.
Stratix V GT (Vcc = 0.9V) | C1 | RLDRAMII (Common I/O) | Full Rate | Soft Controller | Component | 1 Chip Select | Column, | 300 | Compatible with minimum frequency part | Up to 18 bits | x18 | HSTL 15 Class I/II | 2 | RTL |  |  | Y | Final | No multiplexed addressing support, no dynamic read latency support, no separate I/O support, and no multicast write support.
Stratix V GT (Vcc = 0.9V) | C1 | RLDRAM3 | Quarter Rate (non Ping-Pong PHY) | Soft Controller | Component | 1 Chip Select | Any, | 800 | Compatible with minimum frequency part | Up to 72 bits | x36 | SSTL12/HSTL12 Class I/II | 4 | NIOS |  |  | Y | Final
Stratix V GT (Vcc = 0.9V) | C1 | RLDRAM3 | Quarter Rate (non Ping-Pong PHY) | Soft Controller | Component | 1 Chip Select | Any, | 800 | Compatible with minimum frequency part | Up to 72 bits | x36 | SSTL12/HSTL12 Class I/II | 2 | NIOS |  |  | Y | Final
Stratix V GT (Vcc = 0.9V) | C1 | RLDRAM3 | Quarter Rate (non Ping-Pong PHY) | Soft Controller | Component | 1 Chip Select | Any, | 800 | Compatible with minimum frequency part | Up to 36 bits | x36 | SSTL12/HSTL12 Class I/II | 4 | NIOS |  |  | Y | Final
Stratix V GT (Vcc = 0.9V) | C1 | RLDRAM3 | Quarter Rate (non Ping-Pong PHY) | Soft Controller | Component | 1 Chip Select | Any, | 800 | Compatible with minimum frequency part | Up to 36 bits | x36 | SSTL12/HSTL12 Class I/II | 2 | NIOS |  |  | Y | Final
Stratix V GT (Vcc = 0.9V) | C1 | RLDRAM3 | Quarter Rate (non Ping-Pong PHY) | Soft Controller | Component | 1 Chip Select | Any, | 800 | Compatible with minimum frequency part | Up to 36 bits | x18 | SSTL12/HSTL12 Class I/II | 8 | NIOS |  |  | Y | Final
Stratix V GT (Vcc = 0.9V) | C1 | RLDRAM3 | Quarter Rate (non Ping-Pong PHY) | Soft Controller | Component | 1 Chip Select | Any, | 800 | Compatible with minimum frequency part | Up to 36 bits | x18 | SSTL12/HSTL12 Class I/II | 4 | NIOS |  |  | Y | Final
Stratix V GT (Vcc = 0.9V) | C1 | RLDRAM3 | Quarter Rate (non Ping-Pong PHY) | Soft Controller | Component | 1 Chip Select | Any, | 800 | Compatible with minimum frequency part | Up to 36 bits | x18 | SSTL12/HSTL12 Class I/II | 2 | NIOS |  |  | Y | Final
Stratix V GT (Vcc = 0.9V) | C1 | RLDRAM3 | Quarter Rate (non Ping-Pong PHY) | Soft Controller | Component | 1 Chip Select | Any, | 800 | Compatible with minimum frequency part | Up to 18 bits | x18 | SSTL12/HSTL12 Class I/II | 8 | NIOS |  |  | Y | Final
Stratix V GT (Vcc = 0.9V) | C1 | RLDRAM3 | Quarter Rate (non Ping-Pong PHY) | Soft Controller | Component | 1 Chip Select | Any, | 800 | Compatible with minimum frequency part | Up to 18 bits | x18 | SSTL12/HSTL12 Class I/II | 4 | NIOS |  |  | Y | Final
Stratix V GT (Vcc = 0.9V) | C1 | RLDRAM3 | Quarter Rate (non Ping-Pong PHY) | Soft Controller | Component | 1 Chip Select | Any, | 800 | Compatible with minimum frequency part | Up to 18 bits | x18 | SSTL12/HSTL12 Class I/II | 2 | NIOS |  |  | Y | Final
Stratix V GT (Vcc = 0.9V) | C1 | RLDRAM3 | Half Rate (non Ping-Pong PHY) | Soft Controller | Component | 1 Chip Select | Any, | 533 | Compatible with minimum frequency part | Up to 72 bits | x36 | SSTL12/HSTL12 Class I/II | 4 | NIOS |  |  | Y | Final
Stratix V GT (Vcc = 0.9V) | C1 | RLDRAM3 | Half Rate (non Ping-Pong PHY) | Soft Controller | Component | 1 Chip Select | Any, | 533 | Compatible with minimum frequency part | Up to 72 bits | x36 | SSTL12/HSTL12 Class I/II | 2 | NIOS |  |  | Y | Final
Stratix V GT (Vcc = 0.9V) | C1 | RLDRAM3 | Half Rate (non Ping-Pong PHY) | Soft Controller | Component | 1 Chip Select | Any, | 533 | Compatible with minimum frequency part | Up to 36 bits | x36 | SSTL12/HSTL12 Class I/II | 4 | NIOS |  |  | Y | Final
Stratix V GT (Vcc = 0.9V) | C1 | RLDRAM3 | Half Rate (non Ping-Pong PHY) | Soft Controller | Component | 1 Chip Select | Any, | 533 | Compatible with minimum frequency part | Up to 36 bits | x36 | SSTL12/HSTL12 Class I/II | 2 | NIOS |  |  | Y | Final
Stratix V GT (Vcc = 0.9V) | C1 | RLDRAM3 | Half Rate (non Ping-Pong PHY) | Soft Controller | Component | 1 Chip Select | Any, | 533 | Compatible with minimum frequency part | Up to 36 bits | x18 | SSTL12/HSTL12 Class I/II | 8 | NIOS |  |  | Y | Final
Stratix V GT (Vcc = 0.9V) | C1 | RLDRAM3 | Half Rate (non Ping-Pong PHY) | Soft Controller | Component | 1 Chip Select | Any, | 533 | Compatible with minimum frequency part | Up to 36 bits | x18 | SSTL12/HSTL12 Class I/II | 2 | NIOS |  |  | Y | Final
Stratix V GT (Vcc = 0.9V) | C1 | RLDRAM3 | Half Rate (non Ping-Pong PHY) | Soft Controller | Component | 1 Chip Select | Any, | 533 | Compatible with minimum frequency part | Up to 18 bits | x18 | SSTL12/HSTL12 Class I/II | 8 | NIOS |  |  | Y | Final
Stratix V GT (Vcc = 0.9V) | C1 | RLDRAM3 | Half Rate (non Ping-Pong PHY) | Soft Controller | Component | 1 Chip Select | Any, | 533 | Compatible with minimum frequency part | Up to 18 bits | x18 | SSTL12/HSTL12 Class I/II | 4 | NIOS |  |  | Y | Final
Stratix V GT (Vcc = 0.9V) | C1 | RLDRAM3 | Half Rate (non Ping-Pong PHY) | Soft Controller | Component | 1 Chip Select | Any, | 533 | Compatible with minimum frequency part | Up to 18 bits | x18 | SSTL12/HSTL12 Class I/II | 2 | NIOS |  |  | Y | Final
Stratix V GT (Vcc = 0.9V) | C1 | QDRII | Half Rate (non Ping-Pong PHY) | Soft Controller | Component | 1 Chip Select | Any, | 350 | Compatible with minimum frequency part | Up to 9 bits | x9 | HSTL 18 Class I/II | 4 | RTL | 1.5 |  |  | Final
Stratix V GT (Vcc = 0.9V) | C1 | QDRII | Half Rate (non Ping-Pong PHY) | Soft Controller | Component | 1 Chip Select | Any, | 350 | Compatible with minimum frequency part | Up to 9 bits | x9 | HSTL 15 Class I/II | 4 | RTL | 1.5 |  |  | Final
Stratix V GT (Vcc = 0.9V) | C1 | QDRII | Half Rate (non Ping-Pong PHY) | Soft Controller | Component | 1 Chip Select | Any, | 350 | Compatible with minimum frequency part | Up to 18 bits | x9 | HSTL 18 Class I/II | 4 | RTL | 1.5 |  |  | Final
Stratix V GT (Vcc = 0.9V) | C1 | QDRII | Half Rate (non Ping-Pong PHY) | Soft Controller | Component | 1 Chip Select | Any, | 350 | Compatible with minimum frequency part | Up to 18 bits | x9 | HSTL 15 Class I/II | 4 | RTL | 1.5 |  |  | Final
Stratix V GT (Vcc = 0.9V) | C1 | QDRII | Half Rate (non Ping-Pong PHY) | Soft Controller | Component | 1 Chip Select | Any, | 350 | Compatible with minimum frequency part | Up to 36 bits | x36 | HSTL 18 Class I/II | 4 | RTL | 1.5 |  |  | Final
Stratix V GT (Vcc = 0.9V) | C1 | QDRII | Half Rate (non Ping-Pong PHY) | Soft Controller | Component | 1 Chip Select | Any, | 350 | Compatible with minimum frequency part | Up to 36 bits | x36 | HSTL 15 Class I/II | 4 | RTL | 1.5 |  |  | Final
Stratix V GT (Vcc = 0.9V) | C1 | QDRII | Half Rate (non Ping-Pong PHY) | Soft Controller | Component | 1 Chip Select | Any, | 350 | Compatible with minimum frequency part | Up to 36 bits | x18 | HSTL 18 Class I/II | 4 | RTL | 1.5 |  |  | Final
Stratix V GT (Vcc = 0.9V) | C1 | QDRII | Half Rate (non Ping-Pong PHY) | Soft Controller | Component | 1 Chip Select | Any, | 350 | Compatible with minimum frequency part | Up to 36 bits | x18 | HSTL 15 Class I/II | 4 | RTL | 1.5 |  |  | Final
Stratix V GT (Vcc = 0.9V) | C1 | QDRII | Half Rate (non Ping-Pong PHY) | Soft Controller | Component | 1 Chip Select | Any, | 350 | Compatible with minimum frequency part | Up to 18 bits | x18 | HSTL 18 Class I/II | 4 | RTL | 1.5 |  |  | Final
Stratix V GT (Vcc = 0.9V) | C1 | QDRII | Half Rate (non Ping-Pong PHY) | Soft Controller | Component | 1 Chip Select | Any, | 350 | Compatible with minimum frequency part | Up to 18 bits | x18 | HSTL 15 Class I/II | 4 | RTL | 1.5 |  |  | Final
Stratix V GT (Vcc = 0.9V) | C1 | QDRII | Half Rate (non Ping-Pong PHY) | Soft Controller | Component | 1 Chip Select | Any, | 350 | Compatible with minimum frequency part | Up to 9 bits | x9 | HSTL 18 Class I/II | 4 | NIOS | 1.5 |  |  | Final
Stratix V GT (Vcc = 0.9V) | C1 | QDRII | Half Rate (non Ping-Pong PHY) | Soft Controller | Component | 1 Chip Select | Any, | 350 | Compatible with minimum frequency part | Up to 9 bits | x9 | HSTL 15 Class I/II | 4 | NIOS | 1.5 |  |  | Final
Stratix V GT (Vcc = 0.9V) | C1 | QDRII | Half Rate (non Ping-Pong PHY) | Soft Controller | Component | 1 Chip Select | Any, | 350 | Compatible with minimum frequency part | Up to 18 bits | x9 | HSTL 18 Class I/II | 4 | NIOS | 1.5 |  |  | Final
Stratix V GT (Vcc = 0.9V) | C1 | QDRII | Half Rate (non Ping-Pong PHY) | Soft Controller | Component | 1 Chip Select | Any, | 350 | Compatible with minimum frequency part | Up to 18 bits | x9 | HSTL 15 Class I/II | 4 | NIOS | 1.5 |  |  | Final
Stratix V GT (Vcc = 0.9V) | C1 | QDRII | Half Rate (non Ping-Pong PHY) | Soft Controller | Component | 1 Chip Select | Any, | 350 | Compatible with minimum frequency part | Up to 72 bits | x36 | HSTL 18 Class I/II | 4 | NIOS | 1.5 |  |  | Final
Stratix V GT (Vcc = 0.9V) | C1 | QDRII | Half Rate (non Ping-Pong PHY) | Soft Controller | Component | 1 Chip Select | Any, | 350 | Compatible with minimum frequency part | Up to 72 bits | x36 | HSTL 15 Class I/II | 4 | NIOS | 1.5 |  |  | Final
Stratix V GT (Vcc = 0.9V) | C1 | QDRII | Half Rate (non Ping-Pong PHY) | Soft Controller | Component | 1 Chip Select | Any, | 350 | Compatible with minimum frequency part | Up to 36 bits | x36 | HSTL 18 Class I/II | 4 | NIOS | 1.5 |  |  | Final
Stratix V GT (Vcc = 0.9V) | C1 | QDRII | Half Rate (non Ping-Pong PHY) | Soft Controller | Component | 1 Chip Select | Any, | 350 | Compatible with minimum frequency part | Up to 36 bits | x36 | HSTL 15 Class I/II | 4 | NIOS | 1.5 |  |  | Final
Stratix V GT (Vcc = 0.9V) | C1 | QDRII | Half Rate (non Ping-Pong PHY) | Soft Controller | Component | 1 Chip Select | Any, | 350 | Compatible with minimum frequency part | Up to 36 bits | x18 | HSTL 18 Class I/II | 4 | NIOS | 1.5 |  |  | Final
Stratix V GT (Vcc = 0.9V) | C1 | QDRII | Half Rate (non Ping-Pong PHY) | Soft Controller | Component | 1 Chip Select | Any, | 350 | Compatible with minimum frequency part | Up to 36 bits | x18 | HSTL 15 Class I/II | 4 | NIOS | 1.5 |  |  | Final
Stratix V GT (Vcc = 0.9V) | C1 | QDRII | Half Rate (non Ping-Pong PHY) | Soft Controller | Component | 1 Chip Select | Any, | 350 | Compatible with minimum frequency part | Up to 18 bits | x18 | HSTL 18 Class I/II | 4 | NIOS | 1.5 |  |  | Final
Stratix V GT (Vcc = 0.9V) | C1 | QDRII | Half Rate (non Ping-Pong PHY) | Soft Controller | Component | 1 Chip Select | Any, | 350 | Compatible with minimum frequency part | Up to 18 bits | x18 | HSTL 15 Class I/II | 4 | NIOS | 1.5 |  |  | Final
Stratix V GT (Vcc = 0.9V) | C1 | QDRII | Full Rate | Soft Controller | Component | 1 Chip Select | Any, | 300 | Compatible with minimum frequency part | Up to 9 bits | x9 | HSTL 18 Class I/II | 4 | RTL | 1.5 |  |  | Final
Stratix V GT (Vcc = 0.9V) | C1 | QDRII | Full Rate | Soft Controller | Component | 1 Chip Select | Any, | 300 | Compatible with minimum frequency part | Up to 9 bits | x9 | HSTL 18 Class I/II | 2 | RTL | 1.5 |  |  | Final
Stratix V GT (Vcc = 0.9V) | C1 | QDRII | Full Rate | Soft Controller | Component | 1 Chip Select | Any, | 300 | Compatible with minimum frequency part | Up to 9 bits | x9 | HSTL 15 Class I/II | 4 | RTL | 1.5 |  |  | Final
Stratix V GT (Vcc = 0.9V) | C1 | QDRII | Full Rate | Soft Controller | Component | 1 Chip Select | Any, | 300 | Compatible with minimum frequency part | Up to 9 bits | x9 | HSTL 15 Class I/II | 2 | RTL | 1.5 |  |  | Final
Stratix V GT (Vcc = 0.9V) | C1 | QDRII | Full Rate | Soft Controller | Component | 1 Chip Select | Any, | 300 | Compatible with minimum frequency part | Up to 18 bits | x9 | HSTL 18 Class I/II | 4 | RTL | 1.5 |  |  | Final
Stratix V GT (Vcc = 0.9V) | C1 | QDRII | Full Rate | Soft Controller | Component | 1 Chip Select | Any, | 300 | Compatible with minimum frequency part | Up to 18 bits | x9 | HSTL 18 Class I/II | 2 | RTL | 1.5 |  |  | Final
Stratix V GT (Vcc = 0.9V) | C1 | QDRII | Full Rate | Soft Controller | Component | 1 Chip Select | Any, | 300 | Compatible with minimum frequency part | Up to 18 bits | x9 | HSTL 15 Class I/II | 4 | RTL | 1.5 |  |  | Final
Stratix V GT (Vcc = 0.9V) | C1 | QDRII | Full Rate | Soft Controller | Component | 1 Chip Select | Any, | 300 | Compatible with minimum frequency part | Up to 18 bits | x9 | HSTL 15 Class I/II | 2 | RTL | 1.5 |  |  | Final
Stratix V GT (Vcc = 0.9V) | C1 | QDRII | Full Rate | Soft Controller | Component | 1 Chip Select | Any, | 300 | Compatible with minimum frequency part | Up to 72 bits | x36 | HSTL 18 Class I/II | 4 | RTL | 1.5 |  |  | Final
Stratix V GT (Vcc = 0.9V) | C1 | QDRII | Full Rate | Soft Controller | Component | 1 Chip Select | Any, | 300 | Compatible with minimum frequency part | Up to 72 bits | x36 | HSTL 18 Class I/II | 2 | RTL | 1.5 |  |  | Final
Stratix V GT (Vcc = 0.9V) | C1 | QDRII | Full Rate | Soft Controller | Component | 1 Chip Select | Any, | 300 | Compatible with minimum frequency part | Up to 72 bits | x36 | HSTL 15 Class I/II | 4 | RTL | 1.5 |  |  | Final
Stratix V GT (Vcc = 0.9V) | C1 | QDRII | Full Rate | Soft Controller | Component | 1 Chip Select | Any, | 300 | Compatible with minimum frequency part | Up to 72 bits | x36 | HSTL 15 Class I/II | 2 | RTL | 1.5 |  |  | Final
Stratix V GT (Vcc = 0.9V) | C1 | QDRII | Full Rate | Soft Controller | Component | 1 Chip Select | Any, | 300 | Compatible with minimum frequency part | Up to 36 bits | x36 | HSTL 18 Class I/II | 4 | RTL | 1.5 |  |  | Final
Stratix V GT (Vcc = 0.9V) | C1 | QDRII | Full Rate | Soft Controller | Component | 1 Chip Select | Any, | 300 | Compatible with minimum frequency part | Up to 36 bits | x36 | HSTL 18 Class I/II | 2 | RTL | 1.5 |  |  | Final
Stratix V GT (Vcc = 0.9V) | C1 | QDRII | Full Rate | Soft Controller | Component | 1 Chip Select | Any, | 300 | Compatible with minimum frequency part | Up to 36 bits | x36 | HSTL 15 Class I/II | 4 | RTL | 1.5 |  |  | Final
Stratix V GT (Vcc = 0.9V) | C1 | QDRII | Full Rate | Soft Controller | Component | 1 Chip Select | Any, | 300 | Compatible with minimum frequency part | Up to 36 bits | x36 | HSTL 15 Class I/II | 2 | RTL | 1.5 |  |  | Final
Stratix V GT (Vcc = 0.9V) | C1 | QDRII | Full Rate | Soft Controller | Component | 1 Chip Select | Any, | 300 | Compatible with minimum frequency part | Up to 36 bits | x18 | HSTL 18 Class I/II | 4 | RTL | 1.5 |  |  | Final
Stratix V GT (Vcc = 0.9V) | C1 | QDRII | Full Rate | Soft Controller | Component | 1 Chip Select | Any, | 300 | Compatible with minimum frequency part | Up to 36 bits | x18 | HSTL 18 Class I/II | 2 | RTL | 1.5 |  |  | Final
Stratix V GT (Vcc = 0.9V) | C1 | QDRII | Full Rate | Soft Controller | Component | 1 Chip Select | Any, | 300 | Compatible with minimum frequency part | Up to 36 bits | x18 | HSTL 15 Class I/II | 4 | RTL | 1.5 |  |  | Final
Stratix V GT (Vcc = 0.9V) | C1 | QDRII | Full Rate | Soft Controller | Component | 1 Chip Select | Any, | 300 | Compatible with minimum frequency part | Up to 36 bits | x18 | HSTL 15 Class I/II | 2 | RTL | 1.5 |  |  | Final
Stratix V GT (Vcc = 0.9V) | C1 | QDRII | Full Rate | Soft Controller | Component | 1 Chip Select | Any, | 300 | Compatible with minimum frequency part | Up to 18 bits | x18 | HSTL 18 Class I/II | 4 | RTL | 1.5 |  |  | Final
Stratix V GT (Vcc = 0.9V) | C1 | QDRII | Full Rate | Soft Controller | Component | 1 Chip Select | Any, | 300 | Compatible with minimum frequency part | Up to 18 bits | x18 | HSTL 18 Class I/II | 2 | RTL | 1.5 |  |  | Final
Stratix V GT (Vcc = 0.9V) | C1 | QDRII | Full Rate | Soft Controller | Component | 1 Chip Select | Any, | 300 | Compatible with minimum frequency part | Up to 18 bits | x18 | HSTL 15 Class I/II | 4 | RTL | 1.5 |  |  | Final
Stratix V GT (Vcc = 0.9V) | C1 | QDRII | Full Rate | Soft Controller | Component | 1 Chip Select | Any, | 300 | Compatible with minimum frequency part | Up to 18 bits | x18 | HSTL 15 Class I/II | 2 | RTL | 1.5 |  |  | Final
Stratix V GT (Vcc = 0.9V) | C1 | QDRII+ | Half Rate (non Ping-Pong PHY) | Soft Controller | Component | 1 Chip Select | Any, | 400 | Compatible with minimum frequency part | Up to 9 bits | x9 | HSTL 18 Class I | 4 | RTL | 2.5 |  | Y | Final
Stratix V GT (Vcc = 0.9V) | C1 | QDRII+ | Half Rate (non Ping-Pong PHY) | Soft Controller | Component | 1 Chip Select | Any, | 400 | Compatible with minimum frequency part | Up to 9 bits | x9 | HSTL 15 Class I | 4 | RTL | 2.5 |  | Y | Final
Stratix V GT (Vcc = 0.9V) | C1 | QDRII+ | Half Rate (non Ping-Pong PHY) | Soft Controller | Component | 1 Chip Select | Any, | 400 | Compatible with minimum frequency part | Up to 18 bits | x9 | HSTL 18 Class I | 4 | RTL | 2.5 |  | Y | Final
Stratix V GT (Vcc = 0.9V) | C1 | QDRII+ | Half Rate (non Ping-Pong PHY) | Soft Controller | Component | 1 Chip Select | Any, | 400 | Compatible with minimum frequency part | Up to 18 bits | x9 | HSTL 15 Class I | 4 | RTL | 2.5 |  | Y | Final
Stratix V GT (Vcc = 0.9V) | C1 | QDRII+ | Half Rate (non Ping-Pong PHY) | Soft Controller | Component | 1 Chip Select | Any, | 400 | Compatible with minimum frequency part | Up to 72 bits | x36 | HSTL 18 Class I | 4 | RTL | 2.5 |  | Y | Final
Stratix V GT (Vcc = 0.9V) | C1 | QDRII+ | Half Rate (non Ping-Pong PHY) | Soft Controller | Component | 1 Chip Select | Any, | 400 | Compatible with minimum frequency part | Up to 72 bits | x36 | HSTL 15 Class I | 4 | RTL | 2.5 |  | Y | Final
Stratix V GT (Vcc = 0.9V) | C1 | QDRII+ | Half Rate (non Ping-Pong PHY) | Soft Controller | Component | 1 Chip Select | Any, | 400 | Compatible with minimum frequency part | Up to 36 bits | x36 | HSTL 18 Class I | 4 | RTL | 2.5 |  | Y | Final
Stratix V GT (Vcc = 0.9V) | C1 | QDRII+ | Half Rate (non Ping-Pong PHY) | Soft Controller | Component | 1 Chip Select | Any, | 400 | Compatible with minimum frequency part | Up to 36 bits | x36 | HSTL 15 Class I | 4 | RTL | 2.5 |  | Y | Final
Stratix V GT (Vcc = 0.9V) | C1 | QDRII+ | Half Rate (non Ping-Pong PHY) | Soft Controller | Component | 1 Chip Select | Any, | 400 | Compatible with minimum frequency part | Up to 36 bits | x18 | HSTL 18 Class I | 4 | RTL | 2.5 |  | Y | Final
Stratix V GT (Vcc = 0.9V) | C1 | QDRII+ | Half Rate (non Ping-Pong PHY) | Soft Controller | Component | 1 Chip Select | Any, | 400 | Compatible with minimum frequency part | Up to 36 bits | x18 | HSTL 15 Class I | 4 | RTL | 2.5 |  | Y | Final
Stratix V GT (Vcc = 0.9V) | C1 | QDRII+ | Half Rate (non Ping-Pong PHY) | Soft Controller | Component | 1 Chip Select | Any, | 400 | Compatible with minimum frequency part | Up to 18 bits | x18 | HSTL 18 Class I | 4 | RTL | 2.5 |  | Y | Final
Stratix V GT (Vcc = 0.9V) | C1 | QDRII+ | Half Rate (non Ping-Pong PHY) | Soft Controller | Component | 1 Chip Select | Any, | 400 | Compatible with minimum frequency part | Up to 18 bits | x18 | HSTL 15 Class I | 4 | RTL | 2.5 |  | Y | Final
Stratix V GT (Vcc = 0.9V) | C1 | QDRII+ | Half Rate (non Ping-Pong PHY) | Soft Controller | Component | 1 Chip Select | Any, | 400 | Compatible with minimum frequency part | Up to 9 bits | x9 | HSTL 18 Class I | 4 | RTL | 2 |  | Y | Final
Stratix V GT (Vcc = 0.9V) | C1 | QDRII+ | Half Rate (non Ping-Pong PHY) | Soft Controller | Component | 1 Chip Select | Any, | 400 | Compatible with minimum frequency part | Up to 9 bits | x9 | HSTL 15 Class I | 4 | RTL | 2 |  | Y | Final
Stratix V GT (Vcc = 0.9V) | C1 | QDRII+ | Half Rate (non Ping-Pong PHY) | Soft Controller | Component | 1 Chip Select | Any, | 400 | Compatible with minimum frequency part | Up to 18 bits | x9 | HSTL 18 Class I | 4 | RTL | 2 |  | Y | Final
Stratix V GT (Vcc = 0.9V) | C1 | QDRII+ | Half Rate (non Ping-Pong PHY) | Soft Controller | Component | 1 Chip Select | Any, | 400 | Compatible with minimum frequency part | Up to 18 bits | x9 | HSTL 15 Class I | 4 | RTL | 2 |  | Y | Final
Stratix V GT (Vcc = 0.9V) | C1 | QDRII+ | Half Rate (non Ping-Pong PHY) | Soft Controller | Component | 1 Chip Select | Any, | 400 | Compatible with minimum frequency part | Up to 72 bits | x36 | HSTL 18 Class I | 4 | RTL | 2 |  | Y | Final
Stratix V GT (Vcc = 0.9V) | C1 | QDRII+ | Half Rate (non Ping-Pong PHY) | Soft Controller | Component | 1 Chip Select | Any, | 400 | Compatible with minimum frequency part | Up to 72 bits | x36 | HSTL 15 Class I | 4 | RTL | 2 |  | Y | Final
Stratix V GT (Vcc = 0.9V) | C1 | QDRII+ | Half Rate (non Ping-Pong PHY) | Soft Controller | Component | 1 Chip Select | Any, | 400 | Compatible with minimum frequency part | Up to 36 bits | x36 | HSTL 18 Class I | 4 | RTL | 2 |  | Y | Final
Stratix V GT (Vcc = 0.9V) | C1 | QDRII+ | Half Rate (non Ping-Pong PHY) | Soft Controller | Component | 1 Chip Select | Any, | 400 | Compatible with minimum frequency part | Up to 36 bits | x36 | HSTL 15 Class I | 4 | RTL | 2 |  | Y | Final
Stratix V GT (Vcc = 0.9V) | C1 | QDRII+ | Half Rate (non Ping-Pong PHY) | Soft Controller | Component | 1 Chip Select | Any, | 400 | Compatible with minimum frequency part | Up to 36 bits | x18 | HSTL 18 Class I | 4 | RTL | 2 |  | Y | Final
Stratix V GT (Vcc = 0.9V) | C1 | QDRII+ | Half Rate (non Ping-Pong PHY) | Soft Controller | Component | 1 Chip Select | Any, | 400 | Compatible with minimum frequency part | Up to 36 bits | x18 | HSTL 15 Class I | 4 | RTL | 2 |  | Y | Final
Stratix V GT (Vcc = 0.9V) | C1 | QDRII+ | Half Rate (non Ping-Pong PHY) | Soft Controller | Component | 1 Chip Select | Any, | 400 | Compatible with minimum frequency part | Up to 18 bits | x18 | HSTL 18 Class I | 4 | RTL | 2 |  | Y | Final
Stratix V GT (Vcc = 0.9V) | C1 | QDRII+ | Half Rate (non Ping-Pong PHY) | Soft Controller | Component | 1 Chip Select | Any, | 400 | Compatible with minimum frequency part | Up to 18 bits | x18 | HSTL 15 Class I | 4 | RTL | 2 |  | Y | Final
Stratix V GT (Vcc = 0.9V) | C1 | QDRII+ | Half Rate (non Ping-Pong PHY) | Soft Controller | Component | 1 Chip Select | Any, | 550 | Compatible with minimum frequency part | Up to 9 bits | x9 | HSTL 18 Class I | 4 | NIOS | 2.5 |  | Y | Final
Stratix V GT (Vcc = 0.9V) | C1 | QDRII+ | Half Rate (non Ping-Pong PHY) | Soft Controller | Component | 1 Chip Select | Any, | 550 | Compatible with minimum frequency part | Up to 9 bits | x9 | HSTL 15 Class I | 4 | NIOS | 2.5 |  | Y | Final
Stratix V GT (Vcc = 0.9V) | C1 | QDRII+ | Half Rate (non Ping-Pong PHY) | Soft Controller | Component | 1 Chip Select | Any, | 550 | Compatible with minimum frequency part | Up to 18 bits | x9 | HSTL 18 Class I | 4 | NIOS | 2.5 |  | Y | Final
Stratix V GT (Vcc = 0.9V) | C1 | QDRII+ | Half Rate (non Ping-Pong PHY) | Soft Controller | Component | 1 Chip Select | Any, | 550 | Compatible with minimum frequency part | Up to 18 bits | x9 | HSTL 15 Class I | 4 | NIOS | 2.5 |  | Y | Final
Stratix V GT (Vcc = 0.9V) | C1 | QDRII+ | Half Rate (non Ping-Pong PHY) | Soft Controller | Component | 1 Chip Select | Any, | 550 | Compatible with minimum frequency part | Up to 72 bits | x36 | HSTL 18 Class I | 4 | NIOS | 2.5 |  | Y | Final
Stratix V GT (Vcc = 0.9V) | C1 | QDRII+ | Half Rate (non Ping-Pong PHY) | Soft Controller | Component | 1 Chip Select | Any, | 550 | Compatible with minimum frequency part | Up to 72 bits | x36 | HSTL 15 Class I | 4 | NIOS | 2.5 |  | Y | Final
Stratix V GT (Vcc = 0.9V) | C1 | QDRII+ | Half Rate (non Ping-Pong PHY) | Soft Controller | Component | 1 Chip Select | Any, | 550 | Compatible with minimum frequency part | Up to 36 bits | x36 | HSTL 18 Class I | 4 | NIOS | 2.5 |  | Y | Final
Stratix V GT (Vcc = 0.9V) | C1 | QDRII+ | Half Rate (non Ping-Pong PHY) | Soft Controller | Component | 1 Chip Select | Any, | 550 | Compatible with minimum frequency part | Up to 36 bits | x36 | HSTL 15 Class I | 4 | NIOS | 2.5 |  | Y | Final
Stratix V GT (Vcc = 0.9V) | C1 | QDRII+ | Half Rate (non Ping-Pong PHY) | Soft Controller | Component | 1 Chip Select | Any, | 550 | Compatible with minimum frequency part | Up to 36 bits | x18 | HSTL 18 Class I | 4 | NIOS | 2.5 |  | Y | Final
Stratix V GT (Vcc = 0.9V) | C1 | QDRII+ | Half Rate (non Ping-Pong PHY) | Soft Controller | Component | 1 Chip Select | Any, | 550 | Compatible with minimum frequency part | Up to 36 bits | x18 | HSTL 15 Class I | 4 | NIOS | 2.5 |  | Y | Final
Stratix V GT (Vcc = 0.9V) | C1 | QDRII+ | Half Rate (non Ping-Pong PHY) | Soft Controller | Component | 1 Chip Select | Any, | 550 | Compatible with minimum frequency part | Up to 18 bits | x18 | HSTL 18 Class I | 4 | NIOS | 2.5 |  | Y | Final
Stratix V GT (Vcc = 0.9V) | C1 | QDRII+ | Half Rate (non Ping-Pong PHY) | Soft Controller | Component | 1 Chip Select | Any, | 550 | Compatible with minimum frequency part | Up to 18 bits | x18 | HSTL 15 Class I | 4 | NIOS | 2.5 |  | Y | Final
Stratix V GT (Vcc = 0.9V) | C1 | QDRII+ | Half Rate (non Ping-Pong PHY) | Soft Controller | Component | 1 Chip Select | Any, | 450 | Compatible with minimum frequency part | Up to 9 bits | x9 | HSTL 18 Class I | 4 | NIOS | 2 |  | Y | Final
Stratix V GT (Vcc = 0.9V) | C1 | QDRII+ | Half Rate (non Ping-Pong PHY) | Soft Controller | Component | 1 Chip Select | Any, | 450 | Compatible with minimum frequency part | Up to 9 bits | x9 | HSTL 15 Class I | 4 | NIOS | 2 |  | Y | Final
Stratix V GT (Vcc = 0.9V) | C1 | QDRII+ | Half Rate (non Ping-Pong PHY) | Soft Controller | Component | 1 Chip Select | Any, | 450 | Compatible with minimum frequency part | Up to 18 bits | x9 | HSTL 18 Class I | 4 | NIOS | 2 |  | Y | Final
Stratix V GT (Vcc = 0.9V) | C1 | QDRII+ | Half Rate (non Ping-Pong PHY) | Soft Controller | Component | 1 Chip Select | Any, | 450 | Compatible with minimum frequency part | Up to 18 bits | x9 | HSTL 15 Class I | 4 | NIOS | 2 |  | Y | Final
Stratix V GT (Vcc = 0.9V) | C1 | QDRII+ | Half Rate (non Ping-Pong PHY) | Soft Controller | Component | 1 Chip Select | Any, | 450 | Compatible with minimum frequency part | Up to 72 bits | x36 | HSTL 18 Class I | 4 | NIOS | 2 |  | Y | Final
Stratix V GT (Vcc = 0.9V) | C1 | QDRII+ | Half Rate (non Ping-Pong PHY) | Soft Controller | Component | 1 Chip Select | Any, | 450 | Compatible with minimum frequency part | Up to 72 bits | x36 | HSTL 15 Class I | 4 | NIOS | 2 |  | Y | Final
Stratix V GT (Vcc = 0.9V) | C1 | QDRII+ | Half Rate (non Ping-Pong PHY) | Soft Controller | Component | 1 Chip Select | Any, | 450 | Compatible with minimum frequency part | Up to 36 bits | x36 | HSTL 18 Class I | 4 | NIOS | 2 |  | Y | Final
Stratix V GT (Vcc = 0.9V) | C1 | QDRII+ | Half Rate (non Ping-Pong PHY) | Soft Controller | Component | 1 Chip Select | Any, | 450 | Compatible with minimum frequency part | Up to 36 bits | x36 | HSTL 15 Class I | 4 | NIOS | 2 |  | Y | Final
Stratix V GT (Vcc = 0.9V) | C1 | QDRII+ | Half Rate (non Ping-Pong PHY) | Soft Controller | Component | 1 Chip Select | Any, | 450 | Compatible with minimum frequency part | Up to 36 bits | x18 | HSTL 18 Class I | 4 | NIOS | 2 |  | Y | Final
Stratix V GT (Vcc = 0.9V) | C1 | QDRII+ | Half Rate (non Ping-Pong PHY) | Soft Controller | Component | 1 Chip Select | Any, | 450 | Compatible with minimum frequency part | Up to 36 bits | x18 | HSTL 15 Class I | 4 | NIOS | 2 |  | Y | Final
Stratix V GT (Vcc = 0.9V) | C1 | QDRII+ | Half Rate (non Ping-Pong PHY) | Soft Controller | Component | 1 Chip Select | Any, | 450 | Compatible with minimum frequency part | Up to 18 bits | x18 | HSTL 18 Class I | 4 | NIOS | 2 |  | Y | Final
Stratix V GT (Vcc = 0.9V) | C1 | QDRII+ | Half Rate (non Ping-Pong PHY) | Soft Controller | Component | 1 Chip Select | Any, | 450 | Compatible with minimum frequency part | Up to 18 bits | x18 | HSTL 15 Class I | 4 | NIOS | 2 |  | Y | Final
Stratix V GT (Vcc = 0.9V) | C1 | QDRII+ | Full Rate | Soft Controller | Component | 1 Chip Select | Any, | 300 | Compatible with minimum frequency part | Up to 9 bits | x9 | HSTL 18 Class I | 4 | RTL | 2.5 |  | Y | Final
Stratix V GT (Vcc = 0.9V) | C1 | QDRII+ | Full Rate | Soft Controller | Component | 1 Chip Select | Any, | 300 | Compatible with minimum frequency part | Up to 9 bits | x9 | HSTL 15 Class I | 4 | RTL | 2.5 |  | Y | Final
Stratix V GT (Vcc = 0.9V) | C1 | QDRII+ | Full Rate | Soft Controller | Component | 1 Chip Select | Any, | 300 | Compatible with minimum frequency part | Up to 18 bits | x9 | HSTL 18 Class I | 4 | RTL | 2.5 |  | Y | Final
Stratix V GT (Vcc = 0.9V) | C1 | QDRII+ | Full Rate | Soft Controller | Component | 1 Chip Select | Any, | 300 | Compatible with minimum frequency part | Up to 18 bits | x9 | HSTL 15 Class I | 4 | RTL | 2.5 |  | Y | Final
Stratix V GT (Vcc = 0.9V) | C1 | QDRII+ | Full Rate | Soft Controller | Component | 1 Chip Select | Any, | 300 | Compatible with minimum frequency part | Up to 72 bits | x36 | HSTL 18 Class I | 4 | RTL | 2.5 |  | Y | Final
Stratix V GT (Vcc = 0.9V) | C1 | QDRII+ | Full Rate | Soft Controller | Component | 1 Chip Select | Any, | 300 | Compatible with minimum frequency part | Up to 72 bits | x36 | HSTL 15 Class I | 4 | RTL | 2.5 |  | Y | Final
Stratix V GT (Vcc = 0.9V) | C1 | QDRII+ | Full Rate | Soft Controller | Component | 1 Chip Select | Any, | 300 | Compatible with minimum frequency part | Up to 36 bits | x36 | HSTL 18 Class I | 4 | RTL | 2.5 |  | Y | Final
Stratix V GT (Vcc = 0.9V) | C1 | QDRII+ | Full Rate | Soft Controller | Component | 1 Chip Select | Any, | 300 | Compatible with minimum frequency part | Up to 36 bits | x36 | HSTL 15 Class I | 4 | RTL | 2.5 |  | Y | Final
Stratix V GT (Vcc = 0.9V) | C1 | QDRII+ | Full Rate | Soft Controller | Component | 1 Chip Select | Any, | 300 | Compatible with minimum frequency part | Up to 36 bits | x18 | HSTL 18 Class I | 4 | RTL | 2.5 |  | Y | Final
Stratix V GT (Vcc = 0.9V) | C1 | QDRII+ | Full Rate | Soft Controller | Component | 1 Chip Select | Any, | 300 | Compatible with minimum frequency part | Up to 36 bits | x18 | HSTL 15 Class I | 4 | RTL | 2.5 |  | Y | Final
Stratix V GT (Vcc = 0.9V) | C1 | QDRII+ | Full Rate | Soft Controller | Component | 1 Chip Select | Any, | 300 | Compatible with minimum frequency part | Up to 18 bits | x18 | HSTL 18 Class I | 4 | RTL | 2.5 |  | Y | Final
Stratix V GT (Vcc = 0.9V) | C1 | QDRII+ | Full Rate | Soft Controller | Component | 1 Chip Select | Any, | 300 | Compatible with minimum frequency part | Up to 18 bits | x18 | HSTL 15 Class I | 4 | RTL | 2.5 |  | Y | Final
Stratix V GT (Vcc = 0.9V) | C1 | QDRII+ | Full Rate | Soft Controller | Component | 1 Chip Select | Any, | 300 | Compatible with minimum frequency part | Up to 9 bits | x9 | HSTL 18 Class I | 4 | RTL | 2 |  | Y | Final
Stratix V GT (Vcc = 0.9V) | C1 | QDRII+ | Full Rate | Soft Controller | Component | 1 Chip Select | Any, | 300 | Compatible with minimum frequency part | Up to 9 bits | x9 | HSTL 15 Class I | 4 | RTL | 2 |  | Y | Final
Stratix V GT (Vcc = 0.9V) | C1 | QDRII+ | Full Rate | Soft Controller | Component | 1 Chip Select | Any, | 300 | Compatible with minimum frequency part | Up to 18 bits | x9 | HSTL 18 Class I | 4 | RTL | 2 |  | Y | Final
Stratix V GT (Vcc = 0.9V) | C1 | QDRII+ | Full Rate | Soft Controller | Component | 1 Chip Select | Any, | 300 | Compatible with minimum frequency part | Up to 18 bits | x9 | HSTL 15 Class I | 4 | RTL | 2 |  | Y | Final
Stratix V GT (Vcc = 0.9V) | C1 | QDRII+ | Full Rate | Soft Controller | Component | 1 Chip Select | Any, | 300 | Compatible with minimum frequency part | Up to 72 bits | x36 | HSTL 18 Class I | 4 | RTL | 2 |  | Y | Final
Stratix V GT (Vcc = 0.9V) | C1 | QDRII+ | Full Rate | Soft Controller | Component | 1 Chip Select | Any, | 300 | Compatible with minimum frequency part | Up to 72 bits | x36 | HSTL 15 Class I | 4 | RTL | 2 |  | Y | Final
Stratix V GT (Vcc = 0.9V) | C1 | QDRII+ | Full Rate | Soft Controller | Component | 1 Chip Select | Any, | 300 | Compatible with minimum frequency part | Up to 36 bits | x36 | HSTL 18 Class I | 4 | RTL | 2 |  | Y | Final
Stratix V GT (Vcc = 0.9V) | C1 | QDRII+ | Full Rate | Soft Controller | Component | 1 Chip Select | Any, | 300 | Compatible with minimum frequency part | Up to 36 bits | x36 | HSTL 15 Class I | 4 | RTL | 2 |  | Y | Final
Stratix V GT (Vcc = 0.9V) | C1 | QDRII+ | Full Rate | Soft Controller | Component | 1 Chip Select | Any, | 300 | Compatible with minimum frequency part | Up to 36 bits | x18 | HSTL 18 Class I | 4 | RTL | 2 |  | Y | Final
Stratix V GT (Vcc = 0.9V) | C1 | QDRII+ | Full Rate | Soft Controller | Component | 1 Chip Select | Any, | 300 | Compatible with minimum frequency part | Up to 36 bits | x18 | HSTL 15 Class I | 4 | RTL | 2 |  | Y | Final
Stratix V GT (Vcc = 0.9V) | C1 | DDR3L | Quarter Rate (non Ping-Pong PHY) | Soft Controller | UDIMM | Quad Rank Only Support in 2 slots dual rank format | Any, | 533 | Compatible with minimum frequency part | Up to 72 bits | x8 | SSTL 135 Class -- | On-the-fly | NIOS |  | Y | Y | Final | Refer to timing closure guidelines in database knowledge solution rd06142011_575. These are dual slots specs, for quad slots specs, you need to enter accurate board delays and ensure timing closure is achieved in Quartus.
Stratix V GT (Vcc = 0.9V) | C1 | DDR3L | Quarter Rate (non Ping-Pong PHY) | Soft Controller | UDIMM | Quad Rank Only Support in 2 slots dual rank format | Any, | 533 | Compatible with minimum frequency part | Up to 72 bits | x4 | SSTL 135 Class -- | On-the-fly | NIOS |  | Y | Y | Final | Refer to timing closure guidelines in database knowledge solution rd06142011_575. These are dual slots specs, for quad slots specs, you need to enter accurate board delays and ensure timing closure is achieved in Quartus.
Stratix V GS (Vcc = 0.9V) | C1 | DDR3L | Quarter Rate (non Ping-Pong PHY) | Soft Controller | UDIMM | Dual Rank | Any, | 800 | Compatible with minimum frequency part | Up to 72 bits | x8 | SSTL 135 Class -- | On-the-fly | NIOS |  | Y | Y | Final | Refer to timing closure guidelines in database knowledge solution rd06142011_575.
Stratix V GS (Vcc = 0.9V) | C1 | DDR3L | Quarter Rate (non Ping-Pong PHY) | Soft Controller | UDIMM | Dual Rank | Any, | 800 | Compatible with minimum frequency part | Up to 72 bits | x4 | SSTL 135 Class -- | On-the-fly | NIOS |  | Y | Y | Final | Refer to timing closure guidelines in database knowledge solution rd06142011_575.
Stratix V GT (Vcc = 0.9V) | C1 | DDR3L | Quarter Rate (non Ping-Pong PHY) | Soft Controller | RDIMM | Dual Rank | Any, | 800 | Compatible with minimum frequency part | Up to 72 bits | x8 | SSTL 135 Class -- | On-the-fly | NIOS |  | Y | Y | Final | Refer to timing closure guidelines in database knowledge solution rd06142011_575. These are single slot specs, for dual slots specs, you need to enter accurate board delays and ensure timing closure is achieved in Quartus.
Stratix V GT (Vcc = 0.9V) | C1 | DDR3L | Quarter Rate (non Ping-Pong PHY) | Soft Controller | RDIMM | Dual Rank | Any, | 800 | Compatible with minimum frequency part | Up to 72 bits | x4 | SSTL 135 Class -- | On-the-fly | NIOS |  | Y | Y | Final | Refer to timing closure guidelines in database knowledge solution rd06142011_575. These are single slot specs, for dual slots specs, you need to enter accurate board delays and ensure timing closure is achieved in Quartus.
Stratix V GT (Vcc = 0.9V) | C1 | DDR3L | Quarter Rate (non Ping-Pong PHY) | Soft Controller | RDIMM | Single Rank | Any, | 800 | Compatible with minimum frequency part | Up to 72 bits | x8 | SSTL 135 Class -- | On-the-fly | NIOS |  | Y | Y | Final | Refer to timing closure guidelines in database knowledge solution rd06142011_575.
Stratix V GT (Vcc = 0.9V) | C1 | DDR3L | Quarter Rate (non Ping-Pong PHY) | Soft Controller | RDIMM | Single Rank | Any, | 800 | Compatible with minimum frequency part | Up to 72 bits | x4 | SSTL 135 Class -- | On-the-fly | NIOS |  | Y | Y | Final | Refer to timing closure guidelines in database knowledge solution rd06142011_575.
Stratix V GT (Vcc = 0.9V) | C1 | DDR3L | Quarter Rate (non Ping-Pong PHY) | Soft Controller | Component | 4 Chip Selects | Any, | 533 | Compatible with minimum frequency part | Up to 72 bits | x8 | SSTL 135 Class -- | On-the-fly | NIOS |  | Y | Y | Final | Refer to timing closure guidelines in database knowledge solution rd06142011_575. Multiple DDR3 SDRAM components must be laid out in a single-rank DDR2 SDRAM DIMM layout format.
Stratix V GT (Vcc = 0.9V) | C1 | DDR3L | Quarter Rate (non Ping-Pong PHY) | Soft Controller | Component | 4 Chip Selects | Any, | 533 | Compatible with minimum frequency part | Up to 72 bits | x4 | SSTL 135 Class -- | On-the-fly | NIOS |  | Y | Y | Final | Refer to timing closure guidelines in database knowledge solution rd06142011_575. Multiple DDR3 SDRAM components must be laid out in a single-rank DDR2 SDRAM DIMM layout format.
Stratix V GS (Vcc = 0.9V) | C1 | DDR3 | Quarter Rate (non Ping-Pong PHY) | Soft Controller | UDIMM | Dual Rank | Any, | 800 | Compatible with minimum frequency part | Up to 72 bits | x8 | SSTL 15 Class I/II | On-the-fly | NIOS |  | Y | Y | Final | Refer to pin placement guidelines in knowledge base solution rd06142011_575.
Stratix V GS (Vcc = 0.9V) | C1 | DDR3 | Quarter Rate (non Ping-Pong PHY) | Soft Controller | UDIMM | Dual Rank | Any, | 800 | Compatible with minimum frequency part | Up to 72 bits | x4 | SSTL 15 Class I/II | On-the-fly | NIOS |  | Y | Y | Final | Refer to pin placement guidelines in knowledge base solution rd06142011_575.
Stratix V GT (Vcc = 0.9V) | C1 | DDR3L | Half Rate (non Ping-Pong PHY) | Soft Controller | UDIMM | Quad Rank Only Support in 2 slots dual rank format | Any, | 533 | Compatible with minimum frequency part | Up to 72 bits | x8 | SSTL 135 Class -- | On-the-fly | NIOS |  | Y | Y | Final | Refer to timing closure guidelines in database knowledge solution rd06142011_575. These are dual slots specs, for quad slots specs, you need to enter accurate board delays and ensure timing closure is achieved in Quartus.
Stratix V GT (Vcc = 0.9V) | C1 | DDR3L | Half Rate (non Ping-Pong PHY) | Soft Controller | UDIMM | Quad Rank Only Support in 2 slots dual rank format | Any, | 533 | Compatible with minimum frequency part | Up to 72 bits | x4 | SSTL 135 Class -- | On-the-fly | NIOS |  | Y | Y | Final | Refer to timing closure guidelines in database knowledge solution rd06142011_575. These are dual slots specs, for quad slots specs, you need to enter accurate board delays and ensure timing closure is achieved in Quartus.
Stratix V GT (Vcc = 0.9V) | C1 | DDR3L | Half Rate (non Ping-Pong PHY) | Soft Controller | UDIMM | Dual Rank | Any, | 533 | Compatible with minimum frequency part | Up to 72 bits | x8 | SSTL 135 Class -- | On-the-fly | NIOS |  | Y | Y | Final | Refer to timing closure guidelines in database knowledge solution rd06142011_575.
Stratix V GT (Vcc = 0.9V) | C1 | DDR3L | Half Rate (non Ping-Pong PHY) | Soft Controller | UDIMM | Dual Rank | Any, | 533 | Compatible with minimum frequency part | Up to 72 bits | x4 | SSTL 135 Class -- | On-the-fly | NIOS |  | Y | Y | Final | Refer to timing closure guidelines in database knowledge solution rd06142011_575.
Stratix V GT (Vcc = 0.9V) | C1 | DDR3L | Half Rate (non Ping-Pong PHY) | Soft Controller | UDIMM | Single Rank | Any, | 533 | Compatible with minimum frequency part | Up to 72 bits | x8 | SSTL 135 Class -- | On-the-fly | NIOS |  | Y | Y | Final | Refer to timing closure guidelines in database knowledge solution rd06142011_575.
Stratix V GT (Vcc = 0.9V) | C1 | DDR3L | Half Rate (non Ping-Pong PHY) | Soft Controller | UDIMM | Single Rank | Any, | 533 | Compatible with minimum frequency part | Up to 72 bits | x4 | SSTL 135 Class -- | On-the-fly | NIOS |  | Y | Y | Final | Refer to timing closure guidelines in database knowledge solution rd06142011_575.
Stratix V GT (Vcc = 0.9V) | C1 | DDR3L | Half Rate (non Ping-Pong PHY) | Soft Controller | RDIMM | Dual Rank | Any, | 533 | Compatible with minimum frequency part | Up to 72 bits | x8 | SSTL 135 Class -- | On-the-fly | NIOS |  | Y | Y | Final | Refer to timing closure guidelines in database knowledge solution rd06142011_575. These are single slot specs, for dual slots specs, you need to enter accurate board delays and ensure timing closure is achieved in Quartus.
Stratix V GT (Vcc = 0.9V) | C1 | DDR3L | Half Rate (non Ping-Pong PHY) | Soft Controller | RDIMM | Dual Rank | Any, | 533 | Compatible with minimum frequency part | Up to 72 bits | x4 | SSTL 135 Class -- | On-the-fly | NIOS |  | Y | Y | Final | Refer to timing closure guidelines in database knowledge solution rd06142011_575. These are single slot specs, for dual slots specs, you need to enter accurate board delays and ensure timing closure is achieved in Quartus.
Stratix V GT (Vcc = 0.9V) | C1 | DDR3L | Half Rate (non Ping-Pong PHY) | Soft Controller | RDIMM | Single Rank | Any, | 533 | Compatible with minimum frequency part | Up to 72 bits | x8 | SSTL 135 Class -- | On-the-fly | NIOS |  | Y | Y | Final | Refer to timing closure guidelines in database knowledge solution rd06142011_575.
Stratix V GT (Vcc = 0.9V) | C1 | DDR3L | Half Rate (non Ping-Pong PHY) | Soft Controller | RDIMM | Single Rank | Any, | 533 | Compatible with minimum frequency part | Up to 72 bits | x4 | SSTL 135 Class -- | On-the-fly | NIOS |  | Y | Y | Final | Refer to timing closure guidelines in database knowledge solution rd06142011_575.
Stratix V GT (Vcc = 0.9V) | C1 | DDR3L | Half Rate (non Ping-Pong PHY) | Soft Controller | Component | 4 Chip Selects | Any, | 533 | Compatible with minimum frequency part | Up to 72 bits | x8 | SSTL 135 Class -- | On-the-fly | NIOS |  | Y | Y | Final | Refer to timing closure guidelines in database knowledge solution rd06142011_575. Multiple DDR3 SDRAM components must be laid out in a single-rank DDR2 SDRAM DIMM layout format.
Stratix V GT (Vcc = 0.9V) | C1 | DDR3L | Half Rate (non Ping-Pong PHY) | Soft Controller | Component | 4 Chip Selects | Any, | 533 | Compatible with minimum frequency part | Up to 72 bits | x4 | SSTL 135 Class -- | On-the-fly | NIOS |  | Y | Y | Final | Refer to timing closure guidelines in database knowledge solution rd06142011_575. Multiple DDR3 SDRAM components must be laid out in a single-rank DDR2 SDRAM DIMM layout format.
Stratix V GT (Vcc = 0.9V) | C1 | DDR3L | Half Rate (non Ping-Pong PHY) | Soft Controller | Component | 2 Chip Selects | Any, | 533 | Compatible with minimum frequency part | Up to 72 bits | x8 | SSTL 135 Class -- | On-the-fly | NIOS |  | Y | Y | Final | Refer to timing closure guidelines in database knowledge solution rd06142011_575. Multiple DDR3 SDRAM components must be laid out in a single-rank DDR2 SDRAM DIMM layout format.
Stratix V GT (Vcc = 0.9V) | C1 | DDR3L | Half Rate (non Ping-Pong PHY) | Soft Controller | Component | 2 Chip Selects | Any, | 533 | Compatible with minimum frequency part | Up to 72 bits | x4 | SSTL 135 Class -- | On-the-fly | NIOS |  | Y | Y | Final | Refer to timing closure guidelines in database knowledge solution rd06142011_575. Multiple DDR3 SDRAM components must be laid out in a single-rank DDR2 SDRAM DIMM layout format.
Stratix V GT (Vcc = 0.9V) | C1 | DDR3L | Half Rate (non Ping-Pong PHY) | Soft Controller | Component | 1 Chip Select | Any, | 533 | Compatible with minimum frequency part | Up to 72 bits | x8 | SSTL 135 Class -- | On-the-fly | NIOS |  | Y | Y | Final | Refer to timing closure guidelines in database knowledge solution rd06142011_575.
Stratix V GT (Vcc = 0.9V) | C1 | DDR3L | Half Rate (non Ping-Pong PHY) | Soft Controller | Component | 1 Chip Select | Any, | 533 | Compatible with minimum frequency part | Up to 72 bits | x4 | SSTL 135 Class -- | On-the-fly | NIOS |  | Y | Y | Final | Refer to timing closure guidelines in database knowledge solution rd06142011_575.
Stratix V GT (Vcc = 0.9V) | C1 | DDR3 | Quarter Rate (non Ping-Pong PHY) | Soft Controller | UDIMM | Quad Rank Only Support in 2 slots dual rank format | Any, | 533 | Compatible with minimum frequency part | Up to 72 bits | x8 | SSTL 15 Class I/II | On-the-fly | NIOS |  | Y | Y | Final | Refer to pin placement guidelines in knowledge base solution rd06142011_575. These are dual slots specs, for quad slots specs, you need to enter accurate board delays and ensure timing closure is achieved in Quartus.
Stratix V GT (Vcc = 0.9V) | C1 | DDR3 | Quarter Rate (non Ping-Pong PHY) | Soft Controller | UDIMM | Quad Rank Only Support in 2 slots dual rank format | Any, | 533 | Compatible with minimum frequency part | Up to 72 bits | x4 | SSTL 15 Class I/II | On-the-fly | NIOS |  | Y | Y | Final | Refer to pin placement guidelines in knowledge base solution rd06142011_575. These are dual slots specs, for quad slots specs, you need to enter accurate board delays and ensure timing closure is achieved in Quartus.
Stratix V E (Vcc = 0.9V) | C1 | DDR3L | Quarter Rate (non Ping-Pong PHY) | Soft Controller | UDIMM | Dual Rank | Any, | 800 | Compatible with minimum frequency part | Up to 72 bits | x8 | SSTL 135 Class -- | On-the-fly | NIOS |  | Y | Y | Final | Refer to timing closure guidelines in database knowledge solution rd06142011_575.
Stratix V GT (Vcc = 0.9V) | C1 | DDR3 | Quarter Rate (non Ping-Pong PHY) | Soft Controller | UDIMM | Dual Rank | Any, | 533 | Compatible with minimum frequency part | 144 bits | x8 | SSTL 15 Class I/II | On-the-fly | NIOS |  | Y | Y | Final | Refer to pin placement guidelines in knowledge base solution rd06142011_575.
Stratix V E (Vcc = 0.9V) | C1 | DDR3L | Quarter Rate (non Ping-Pong PHY) | Soft Controller | UDIMM | Dual Rank | Any, | 800 | Compatible with minimum frequency part | Up to 72 bits | x4 | SSTL 135 Class -- | On-the-fly | NIOS |  | Y | Y | Final | Refer to timing closure guidelines in database knowledge solution rd06142011_575.
Stratix V GT (Vcc = 0.9V) | C1 | DDR3 | Quarter Rate (non Ping-Pong PHY) | Soft Controller | UDIMM | Single Rank | Any, | 933 | Compatible with minimum frequency part | Up to 72 bits | x8 | SSTL 15 Class I/II | On-the-fly | NIOS |  | Y | Y | Final | Refer to pin placement guidelines in knowledge base solution rd06142011_575.
Stratix V GT (Vcc = 0.9V) | C1 | DDR3 | Quarter Rate (non Ping-Pong PHY) | Soft Controller | UDIMM | Single Rank | Any, | 533 | Compatible with minimum frequency part | 144 bits | x8 | SSTL 15 Class I/II | On-the-fly | NIOS |  | Y | Y | Final | Refer to pin placement guidelines in knowledge base solution rd06142011_575.
Stratix V GT (Vcc = 0.9V) | C1 | DDR3 | Quarter Rate (non Ping-Pong PHY) | Soft Controller | UDIMM | Single Rank | Any, | 933 | Compatible with minimum frequency part | Up to 72 bits | x4 | SSTL 15 Class I/II | On-the-fly | NIOS |  | Y | Y | Final | Refer to pin placement guidelines in knowledge base solution rd06142011_575.
Stratix V GT (Vcc = 0.9V) | C1 | DDR3 | Quarter Rate (non Ping-Pong PHY) | Soft Controller | RDIMM | Quad Rank Only Support in 1 slot quad rank format | Any, | 667 | Compatible with minimum frequency part | Up to 72 bits | x4 | SSTL 15 Class I/II | On-the-fly | NIOS |  | Y | Y | Final | Multiple DDR3 SDRAM components must be laid out in a single-rank DDR2 SDRAM DIMM layout format. For dual slots specs, you need to enter accurate board delays and ensure timing closure is achieved in Quartus.
Stratix V GT (Vcc = 0.9V) | C1 | DDR3 | Quarter Rate (non Ping-Pong PHY) | Soft Controller | RDIMM | Dual Rank | Any, | 800 | Compatible with minimum frequency part | Up to 72 bits | x8 | SSTL 15 Class I/II | On-the-fly | NIOS |  | Y | Y | Final | Refer to pin placement guidelines in knowledge base solution rd06142011_575. These are single slot specs, for dual slots specs, you need to enter accurate board delays and ensure timing closure is achieved in Quartus.
Stratix V GT (Vcc = 0.9V) | C1 | DDR3 | Quarter Rate (non Ping-Pong PHY) | Soft Controller | RDIMM | Dual Rank | Any, | 800 | Compatible with minimum frequency part | Up to 72 bits | x4 | SSTL 15 Class I/II | On-the-fly | NIOS |  | Y | Y | Final | Refer to pin placement guidelines in knowledge base solution rd06142011_575. These are single slot specs, for dual slots specs, you need to enter accurate board delays and ensure timing closure is achieved in Quartus.
Stratix V GT (Vcc = 0.9V) | C1 | DDR3 | Quarter Rate (non Ping-Pong PHY) | Soft Controller | RDIMM | Single Rank | Any, | 800 | Compatible with minimum frequency part | Up to 72 bits | x8 | SSTL 15 Class I/II | On-the-fly | NIOS |  | Y | Y | Final | Refer to pin placement guidelines in knowledge base solution rd06142011_575.
Stratix V GT (Vcc = 0.9V) | C1 | DDR3 | Quarter Rate (non Ping-Pong PHY) | Soft Controller | RDIMM | Single Rank | Any, | 800 | Compatible with minimum frequency part | Up to 72 bits | x4 | SSTL 15 Class I/II | On-the-fly | NIOS |  | Y | Y | Final | Refer to pin placement guidelines in knowledge base solution rd06142011_575.
Stratix V GT (Vcc = 0.9V) | C1 | DDR3 | Quarter Rate (non Ping-Pong PHY) | Soft Controller | Component | 4 Chip Selects | Any, | 533 | Compatible with minimum frequency part | Up to 72 bits | x8 | SSTL 15 Class I/II | On-the-fly | NIOS |  | Y | Y | Final | Refer to pin placement guidelines in knowledge base solution rd06142011_575. Multiple DDR3 SDRAM components must be laid out in a single-rank DDR2 SDRAM DIMM layout format.
Stratix V GT (Vcc = 0.9V) | C1 | DDR3 | Quarter Rate (non Ping-Pong PHY) | Soft Controller | Component | 4 Chip Selects | Any, | 533 | Compatible with minimum frequency part | Up to 72 bits | x4 | SSTL 15 Class I/II | On-the-fly | NIOS |  | Y | Y | Final | Refer to pin placement guidelines in knowledge base solution rd06142011_575. Multiple DDR3 SDRAM components must be laid out in a single-rank DDR2 SDRAM DIMM layout format.
Stratix V E (Vcc = 0.9V) | C1 | DDR3 | Quarter Rate (non Ping-Pong PHY) | Soft Controller | UDIMM | Dual Rank | Any, | 800 | Compatible with minimum frequency part | Up to 72 bits | x8 | SSTL 15 Class I/II | On-the-fly | NIOS |  | Y | Y | Final | Refer to pin placement guidelines in knowledge base solution rd06142011_575.
Stratix V E (Vcc = 0.9V) | C1 | DDR3 | Quarter Rate (non Ping-Pong PHY) | Soft Controller | UDIMM | Dual Rank | Any, | 800 | Compatible with minimum frequency part | Up to 72 bits | x4 | SSTL 15 Class I/II | On-the-fly | NIOS |  | Y | Y | Final | Refer to pin placement guidelines in knowledge base solution rd06142011_575.
Stratix V GT (Vcc = 0.9V) | C1 | DDR3 | Quarter Rate (non Ping-Pong PHY) | Soft Controller | Component | 1 Chip Select | Any, | 933 | Compatible with minimum frequency part | Up to 72 bits | x8 | SSTL 15 Class I/II | On-the-fly | NIOS |  | Y | Y | Final | Refer to pin placement guidelines in knowledge base solution rd06142011_575.
Stratix V GT (Vcc = 0.9V) | C1 | DDR3 | Quarter Rate (non Ping-Pong PHY) | Soft Controller | Component | 1 Chip Select | Any, | 933 | Compatible with minimum frequency part | Up to 72 bits | x4 | SSTL 15 Class I/II | On-the-fly | NIOS |  | Y | Y | Final | Refer to pin placement guidelines in knowledge base solution rd06142011_575.
Stratix V GT (Vcc = 0.9V) | C1 | DDR3 | Half Rate (non Ping-Pong PHY) | Soft Controller | UDIMM | Quad Rank Only Support in 2 slots dual rank format | Any, | 533 | Compatible with minimum frequency part | Up to 72 bits | x8 | SSTL 15 Class I/II | On-the-fly | NIOS |  | Y | Y | Final | Refer to pin placement guidelines in knowledge base solution rd06142011_575. These are dual slots specs, for quad slots specs, you need to enter accurate board delays and ensure timing closure is achieved in Quartus.
Stratix V GT (Vcc = 0.9V) | C1 | DDR3 | Half Rate (non Ping-Pong PHY) | Soft Controller | UDIMM | Dual Rank | Any, | 533 | Compatible with minimum frequency part | Up to 72 bits | x8 | SSTL 15 Class I/II | On-the-fly | NIOS |  | Y | Y | Final | Refer to pin placement guidelines in knowledge base solution rd06142011_575.
Stratix V GT (Vcc = 0.9V) | C1 | DDR3 | Half Rate (non Ping-Pong PHY) | Soft Controller | UDIMM | Dual Rank | Any, | 400 | Compatible with minimum frequency part | 144 bits | x8 | SSTL 15 Class I/II | On-the-fly | NIOS |  | Y | Y | Final | Refer to pin placement guidelines in knowledge base solution rd06142011_575.
Stratix V GT (Vcc = 0.9V) | C1 | DDR3 | Half Rate (non Ping-Pong PHY) | Soft Controller | UDIMM | Dual Rank | Any, | 533 | Compatible with minimum frequency part | Up to 72 bits | x4 | SSTL 15 Class I/II | On-the-fly | NIOS |  | Y | Y | Final | Refer to pin placement guidelines in knowledge base solution rd06142011_575.
Stratix V GT (Vcc = 0.9V) | C1 | DDR3 | Half Rate (non Ping-Pong PHY) | Soft Controller | UDIMM | Single Rank | Any, | 533 | Compatible with minimum frequency part | Up to 72 bits | x8 | SSTL 15 Class I/II | On-the-fly | NIOS |  | Y | Y | Final | Refer to pin placement guidelines in knowledge base solution rd06142011_575.
Stratix V GT (Vcc = 0.9V) | C1 | DDR3 | Half Rate (non Ping-Pong PHY) | Soft Controller | UDIMM | Single Rank | Any, | 400 | Compatible with minimum frequency part | 144 bits | x8 | SSTL 15 Class I/II | On-the-fly | NIOS |  | Y | Y | Final | Refer to pin placement guidelines in knowledge base solution rd06142011_575.
Stratix V GT (Vcc = 0.9V) | C1 | DDR3 | Half Rate (non Ping-Pong PHY) | Soft Controller | UDIMM | Single Rank | Any, | 533 | Compatible with minimum frequency part | Up to 72 bits | x4 | SSTL 15 Class I/II | On-the-fly | NIOS |  | Y | Y | Final | Refer to pin placement guidelines in knowledge base solution rd06142011_575.
Stratix V GT (Vcc = 0.9V) | C1 | DDR3 | Half Rate (non Ping-Pong PHY) | Soft Controller | RDIMM | Quad Rank Only Support in 1 slot quad rank format | Any, | 533 | Compatible with minimum frequency part | Up to 72 bits | x4 | SSTL 15 Class I/II | On-the-fly | NIOS |  | Y | Y | Final | Multiple DDR3 SDRAM components must be laid out in a single-rank DDR2 SDRAM DIMM layout format. For dual slots specs, you need to enter accurate board delays and ensure timing closure is achieved in Quartus.
Stratix V GT (Vcc = 0.9V) | C1 | DDR3 | Half Rate (non Ping-Pong PHY) | Soft Controller | RDIMM | Dual Rank | Any, | 533 | Compatible with minimum frequency part | Up to 72 bits | x8 | SSTL 15 Class I/II | On-the-fly | NIOS |  | Y | Y | Final | Refer to pin placement guidelines in knowledge base solution rd06142011_575. These are single slot specs, for dual slots specs, you need to enter accurate board delays and ensure timing closure is achieved in Quartus.
Stratix V GT (Vcc = 0.9V) | C1 | DDR3 | Half Rate (non Ping-Pong PHY) | Soft Controller | RDIMM | Dual Rank | Any, | 533 | Compatible with minimum frequency part | Up to 72 bits | x4 | SSTL 15 Class I/II | On-the-fly | NIOS |  | Y | Y | Final | Refer to pin placement guidelines in knowledge base solution rd06142011_575. These are single slot specs, for dual slots specs, you need to enter accurate board delays and ensure timing closure is achieved in Quartus.
Stratix V GT (Vcc = 0.9V) | C1 | DDR3 | Half Rate (non Ping-Pong PHY) | Soft Controller | RDIMM | Single Rank | Any, | 533 | Compatible with minimum frequency part | Up to 72 bits | x8 | SSTL 15 Class I/II | On-the-fly | NIOS |  | Y | Y | Final | Refer to pin placement guidelines in knowledge base solution rd06142011_575.
Stratix V GT (Vcc = 0.9V) | C1 | DDR3 | Half Rate (non Ping-Pong PHY) | Soft Controller | RDIMM | Single Rank | Any, | 533 | Compatible with minimum frequency part | Up to 72 bits | x4 | SSTL 15 Class I/II | On-the-fly | NIOS |  | Y | Y | Final | Refer to pin placement guidelines in knowledge base solution rd06142011_575.
Stratix V GT (Vcc = 0.9V) | C1 | DDR3 | Half Rate (non Ping-Pong PHY) | Soft Controller | Component | 4 Chip Selects | Any, | 533 | Compatible with minimum frequency part | Up to 72 bits | x8 | SSTL 15 Class I/II | On-the-fly | NIOS |  | Y | Y | Final | Refer to pin placement guidelines in knowledge base solution rd06142011_575. Multiple DDR3 SDRAM components must be laid out in a single-rank DDR2 SDRAM DIMM layout format.
Stratix V GT (Vcc = 0.9V) | C1 | DDR3 | Half Rate (non Ping-Pong PHY) | Soft Controller | Component | 4 Chip Selects | Any, | 533 | Compatible with minimum frequency part | Up to 72 bits | x4 | SSTL 15 Class I/II | On-the-fly | NIOS |  | Y | Y | Final | Refer to pin placement guidelines in knowledge base solution rd06142011_575. Multiple DDR3 SDRAM components must be laid out in a single-rank DDR2 SDRAM DIMM layout format.
Stratix V GT (Vcc = 0.9V) | C1 | DDR3 | Half Rate (non Ping-Pong PHY) | Soft Controller | Component | 2 Chip Selects | Any, | 533 | Compatible with minimum frequency part | Up to 72 bits | x8 | SSTL 15 Class I/II | On-the-fly | NIOS |  | Y | Y | Final | Refer to pin placement guidelines in knowledge base solution rd06142011_575. Multiple DDR3 SDRAM components must be laid out in a single-rank DDR2 SDRAM DIMM layout format.
Stratix V GT (Vcc = 0.9V) | C1 | DDR3 | Half Rate (non Ping-Pong PHY) | Soft Controller | Component | 2 Chip Selects | Any, | 533 | Compatible with minimum frequency part | Up to 72 bits | x4 | SSTL 15 Class I/II | On-the-fly | NIOS |  | Y | Y | Final | Refer to pin placement guidelines in knowledge base solution rd06142011_575. Multiple DDR3 SDRAM components must be laid out in a single-rank DDR2 SDRAM DIMM layout format.
Stratix V GT (Vcc = 0.9V) | C1 | DDR3 | Half Rate (non Ping-Pong PHY) | Soft Controller | Component | 1 Chip Select | Any, | 533 | Compatible with minimum frequency part | Up to 72 bits | x8 | SSTL 15 Class I/II | On-the-fly | NIOS |  | Y | Y | Final | Refer to pin placement guidelines in knowledge base solution rd06142011_575.
Stratix V GT (Vcc = 0.9V) | C1 | DDR3 | Half Rate (non Ping-Pong PHY) | Soft Controller | Component | 1 Chip Select | Any, | 533 | Compatible with minimum frequency part | Up to 72 bits | x4 | SSTL 15 Class I/II | On-the-fly | NIOS |  | Y | Y | Final | Refer to pin placement guidelines in knowledge base solution rd06142011_575.
Stratix V GT (Vcc = 0.9V) | C1 | DDR2 | Half Rate (non Ping-Pong PHY) | Soft Controller | UDIMM | Quad Rank Only Support in 2 slots dual rank format | Any, | 400 | 533 | Up to 72 bits | x8 | SSTL 18 Class I/II | 4 or 8 | NIOS |  | Y | Y | Final | Upgrade the 400 MHz DDR2 SDRAM component to a 533 MHz DDR2 SDRAM component to achieve the specified maximum frequency.
Stratix V GT (Vcc = 0.9V) | C1 | DDR2 | Half Rate (non Ping-Pong PHY) | Soft Controller | UDIMM | Quad Rank Only Support in 2 slots dual rank format | Any, | 400 | 533 | 144 bits | x8 | SSTL 18 Class I/II | 4 or 8 | NIOS |  | Y | Y | Final | Upgrade the 400 MHz DDR2 SDRAM component to a 533 MHz DDR2 SDRAM component to achieve the specified maximum frequency.
Stratix V GT (Vcc = 0.9V) | C1 | DDR2 | Half Rate (non Ping-Pong PHY) | Soft Controller | UDIMM | Quad Rank Only Support in 2 slots dual rank format | Any, | 400 | 533 | Up to 72 bits | x4 | SSTL 18 Class I/II | 4 or 8 | NIOS |  | Y | Y | Final | Upgrade the 400 MHz DDR2 SDRAM component to a 533 MHz DDR2 SDRAM component to achieve the specified maximum frequency.
Stratix V GT (Vcc = 0.9V) | C1 | DDR2 | Half Rate (non Ping-Pong PHY) | Soft Controller | UDIMM | Dual Rank | Any, | 400 | Compatible with minimum frequency part | Up to 72 bits | x8 | SSTL 18 Class I/II | 4 or 8 | NIOS |  | Y | Y | Final
Stratix V GT (Vcc = 0.9V) | C1 | DDR2 | Half Rate (non Ping-Pong PHY) | Soft Controller | UDIMM | Dual Rank | Any, | 400 | Compatible with minimum frequency part | 144 bits | x8 | SSTL 18 Class I/II | 4 or 8 | NIOS |  | Y | Y | Final
Stratix V GT (Vcc = 0.9V) | C1 | DDR2 | Half Rate (non Ping-Pong PHY) | Soft Controller | UDIMM | Dual Rank | Any, | 400 | Compatible with minimum frequency part | Up to 72 bits | x4 | SSTL 18 Class I/II | 4 or 8 | NIOS |  | Y | Y | Final
Stratix V GT (Vcc = 0.9V) | C1 | DDR2 | Half Rate (non Ping-Pong PHY) | Soft Controller | UDIMM | Single Rank | Any, | 400 | Compatible with minimum frequency part | Up to 72 bits | x8 | SSTL 18 Class I/II | 4 or 8 | NIOS |  | Y | Y | Final
Stratix V GT (Vcc = 0.9V) | C1 | DDR2 | Half Rate (non Ping-Pong PHY) | Soft Controller | UDIMM | Single Rank | Any, | 400 | Compatible with minimum frequency part | 144 bits | x8 | SSTL 18 Class I/II | 4 or 8 | NIOS |  | Y | Y | Final
Stratix V GT (Vcc = 0.9V) | C1 | DDR2 | Half Rate (non Ping-Pong PHY) | Soft Controller | UDIMM | Single Rank | Any, | 400 | Compatible with minimum frequency part | Up to 72 bits | x4 | SSTL 18 Class I/II | 4 or 8 | NIOS |  | Y | Y | Final
Stratix V GT (Vcc = 0.9V) | C1 | DDR2 | Half Rate (non Ping-Pong PHY) | Soft Controller | RDIMM | Quad Rank Only Support in 2 slots dual rank format | Any, | 400 | 533 | Up to 72 bits | x8 | SSTL 18 Class I/II | 4 or 8 | NIOS |  | Y | Y | Final | Upgrade the 400 MHz DDR2 SDRAM component to a 533 MHz DDR2 SDRAM component to achieve the specified maximum frequency.
Stratix V GT (Vcc = 0.9V) | C1 | DDR2 | Half Rate (non Ping-Pong PHY) | Soft Controller | RDIMM | Quad Rank Only Support in 2 slots dual rank format | Any, | 400 | 533 | Up to 72 bits | x4 | SSTL 18 Class I/II | 4 or 8 | NIOS |  | Y | Y | Final | Upgrade the 400 MHz DDR2 SDRAM component to a 533 MHz DDR2 SDRAM component to achieve the specified maximum frequency.
Stratix V GT (Vcc = 0.9V) | C1 | DDR2 | Half Rate (non Ping-Pong PHY) | Soft Controller | RDIMM | Dual Rank | Any, | 400 | Compatible with minimum frequency part | Up to 72 bits | x8 | SSTL 18 Class I/II | 4 or 8 | NIOS |  | Y | Y | Final
Stratix V GT (Vcc = 0.9V) | C1 | DDR2 | Half Rate (non Ping-Pong PHY) | Soft Controller | RDIMM | Dual Rank | Any, | 400 | Compatible with minimum frequency part | Up to 72 bits | x4 | SSTL 18 Class I/II | 4 or 8 | NIOS |  | Y | Y | Final
Stratix V GT (Vcc = 0.9V) | C1 | DDR2 | Half Rate (non Ping-Pong PHY) | Soft Controller | RDIMM | Single Rank | Any, | 400 | Compatible with minimum frequency part | Up to 72 bits | x8 | SSTL 18 Class I/II | 4 or 8 | NIOS |  | Y | Y | Final
Stratix V GT (Vcc = 0.9V) | C1 | DDR2 | Half Rate (non Ping-Pong PHY) | Soft Controller | RDIMM | Single Rank | Any, | 400 | Compatible with minimum frequency part | Up to 72 bits | x4 | SSTL 18 Class I/II | 4 or 8 | NIOS |  | Y | Y | Final
Stratix V GT (Vcc = 0.9V) | C1 | DDR2 | Half Rate (non Ping-Pong PHY) | Soft Controller | Component | 4 Chip Selects | Any, | 400 | Compatible with minimum frequency part | Up to 72 bits | x8 | SSTL 18 Class I/II | 4 or 8 | NIOS |  | Y | Y | Final
Stratix V GT (Vcc = 0.9V) | C1 | DDR2 | Half Rate (non Ping-Pong PHY) | Soft Controller | Component | 4 Chip Selects | Any, | 400 | Compatible with minimum frequency part | Up to 72 bits | x4 | SSTL 18 Class I/II | 4 or 8 | NIOS |  | Y | Y | Final
Stratix V GT (Vcc = 0.9V) | C1 | DDR2 | Half Rate (non Ping-Pong PHY) | Soft Controller | Component | 2 Chip Selects | Any, | 400 | 533 | Up to 72 bits | x8 | SSTL 18 Class I/II | 4 or 8 | NIOS |  | Y | Y | Final | Upgrade the 400 MHz DDR2 SDRAM component to a 533 MHz DDR2 SDRAM component to achieve the specified maximum frequency.
Stratix V GT (Vcc = 0.9V) | C1 | DDR2 | Half Rate (non Ping-Pong PHY) | Soft Controller | Component | 2 Chip Selects | Any, | 400 | 533 | Up to 72 bits | x4 | SSTL 18 Class I/II | 4 or 8 | NIOS |  | Y | Y | Final | Upgrade the 400 MHz DDR2 SDRAM component to a 533 MHz DDR2 SDRAM component to achieve the specified maximum frequency.
Stratix V GT (Vcc = 0.9V) | C1 | DDR2 | Half Rate (non Ping-Pong PHY) | Soft Controller | Component | 1 Chip Select | Any, | 400 | Compatible with minimum frequency part | Up to 72 bits | x8 | SSTL 18 Class I/II | 4 or 8 | NIOS |  | Y | Y | Final
Stratix V GT (Vcc = 0.9V) | C1 | DDR2 | Half Rate (non Ping-Pong PHY) | Soft Controller | Component | 1 Chip Select | Any, | 400 | Compatible with minimum frequency part | Up to 72 bits | x4 | SSTL 18 Class I/II | 4 or 8 | NIOS |  | Y | Y | Final
Stratix V GT (Vcc = 0.9V) | C1 | DDR2 | Full Rate | Soft Controller | UDIMM | Quad Rank Only Support in 2 slots dual rank format | Any, | 300 | Compatible with minimum frequency part | Up to 72 bits | x8 | SSTL 18 Class I/II | 4 or 8 | NIOS |  | Y | Y | Final
Stratix V GT (Vcc = 0.9V) | C1 | DDR2 | Full Rate | Soft Controller | UDIMM | Quad Rank Only Support in 2 slots dual rank format | Any, | 300 | Compatible with minimum frequency part | 144 bits | x8 | SSTL 18 Class I/II | 4 or 8 | NIOS |  | Y | Y | Final
Stratix V GT (Vcc = 0.9V) | C1 | DDR2 | Full Rate | Soft Controller | UDIMM | Quad Rank Only Support in 2 slots dual rank format | Any, | 300 | Compatible with minimum frequency part | Up to 72 bits | x4 | SSTL 18 Class I/II | 4 or 8 | NIOS |  | Y | Y | Final
Stratix V GT (Vcc = 0.9V) | C1 | DDR2 | Full Rate | Soft Controller | UDIMM | Dual Rank | Any, | 300 | Compatible with minimum frequency part | Up to 72 bits | x8 | SSTL 18 Class I/II | 4 or 8 | NIOS |  | Y | Y | Final
Stratix V GT (Vcc = 0.9V) | C1 | DDR2 | Full Rate | Soft Controller | UDIMM | Dual Rank | Any, | 300 | Compatible with minimum frequency part | 144 bits | x8 | SSTL 18 Class I/II | 4 or 8 | NIOS |  | Y | Y | Final
Stratix V GT (Vcc = 0.9V) | C1 | DDR2 | Full Rate | Soft Controller | UDIMM | Dual Rank | Any, | 300 | Compatible with minimum frequency part | Up to 72 bits | x4 | SSTL 18 Class I/II | 4 or 8 | NIOS |  | Y | Y | Final
Stratix V GT (Vcc = 0.9V) | C1 | DDR2 | Full Rate | Soft Controller | UDIMM | Single Rank | Any, | 300 | Compatible with minimum frequency part | Up to 72 bits | x8 | SSTL 18 Class I/II | 4 or 8 | NIOS |  | Y | Y | Final
Stratix V GT (Vcc = 0.9V) | C1 | DDR2 | Full Rate | Soft Controller | UDIMM | Single Rank | Any, | 300 | Compatible with minimum frequency part | 144 bits | x8 | SSTL 18 Class I/II | 4 or 8 | NIOS |  | Y | Y | Final
Stratix V GT (Vcc = 0.9V) | C1 | DDR2 | Full Rate | Soft Controller | UDIMM | Single Rank | Any, | 300 | Compatible with minimum frequency part | Up to 72 bits | x4 | SSTL 18 Class I/II | 4 or 8 | NIOS |  | Y | Y | Final
Stratix V GT (Vcc = 0.9V) | C1 | DDR2 | Full Rate | Soft Controller | RDIMM | Quad Rank Only Support in 2 slots dual rank format | Any, | 300 | Compatible with minimum frequency part | Up to 72 bits | x8 | SSTL 18 Class I/II | 4 or 8 | NIOS |  | Y | Y | Final
Stratix V GT (Vcc = 0.9V) | C1 | DDR2 | Full Rate | Soft Controller | RDIMM | Quad Rank Only Support in 2 slots dual rank format | Any, | 300 | Compatible with minimum frequency part | Up to 72 bits | x4 | SSTL 18 Class I/II | 4 or 8 | NIOS |  | Y | Y | Final
Stratix V GT (Vcc = 0.9V) | C1 | DDR2 | Full Rate | Soft Controller | RDIMM | Dual Rank | Any, | 300 | Compatible with minimum frequency part | Up to 72 bits | x8 | SSTL 18 Class I/II | 4 or 8 | NIOS |  | Y | Y | Final
Stratix V GT (Vcc = 0.9V) | C1 | DDR2 | Full Rate | Soft Controller | RDIMM | Dual Rank | Any, | 300 | Compatible with minimum frequency part | Up to 72 bits | x4 | SSTL 18 Class I/II | 4 or 8 | NIOS |  | Y | Y | Final
Stratix V GT (Vcc = 0.9V) | C1 | DDR2 | Full Rate | Soft Controller | RDIMM | Single Rank | Any, | 300 | Compatible with minimum frequency part | Up to 72 bits | x8 | SSTL 18 Class I/II | 4 or 8 | NIOS |  | Y | Y | Final
Stratix V GT (Vcc = 0.9V) | C1 | DDR2 | Full Rate | Soft Controller | RDIMM | Single Rank | Any, | 300 | Compatible with minimum frequency part | Up to 72 bits | x4 | SSTL 18 Class I/II | 4 or 8 | NIOS |  | Y | Y | Final
Stratix V GT (Vcc = 0.9V) | C1 | DDR2 | Full Rate | Soft Controller | Component | 4 Chip Selects | Any, | 300 | Compatible with minimum frequency part | Up to 72 bits | x8 | SSTL 18 Class I/II | 4 or 8 | NIOS |  | Y | Y | Final
Stratix V GT (Vcc = 0.9V) | C1 | DDR2 | Full Rate | Soft Controller | Component | 4 Chip Selects | Any, | 300 | Compatible with minimum frequency part | Up to 72 bits | x4 | SSTL 18 Class I/II | 4 or 8 | NIOS |  | Y | Y | Final
Stratix V GT (Vcc = 0.9V) | C1 | DDR2 | Full Rate | Soft Controller | Component | 2 Chip Selects | Any, | 300 | Compatible with minimum frequency part | Up to 72 bits | x8 | SSTL 18 Class I/II | 4 or 8 | NIOS |  | Y | Y | Final
Stratix V GT (Vcc = 0.9V) | C1 | DDR2 | Full Rate | Soft Controller | Component | 2 Chip Selects | Any, | 300 | Compatible with minimum frequency part | Up to 72 bits | x4 | SSTL 18 Class I/II | 4 or 8 | NIOS |  | Y | Y | Final
Stratix V GT (Vcc = 0.9V) | C1 | DDR2 | Full Rate | Soft Controller | Component | 1 Chip Select | Any, | 300 | Compatible with minimum frequency part | Up to 72 bits | x8 | SSTL 18 Class I/II | 4 or 8 | NIOS |  | Y | Y | Final
Stratix V GT (Vcc = 0.9V) | C1 | DDR2 | Full Rate | Soft Controller | Component | 1 Chip Select | Any, | 300 | Compatible with minimum frequency part | Up to 72 bits | x4 | SSTL 18 Class I/II | 4 or 8 | NIOS |  | Y | Y | Final
Stratix V GS (Vcc = 0.85V) | I3L | DDR3L | Quarter Rate (Ping-Pong PHY) | Soft Controller | UDIMM | Quad Rank Only Support in 2 slots dual rank format | Any, | 400 | Compatible with minimum frequency part | Up to 72 bits | x8 | SSTL 135 Class -- | On-the-fly | NIOS |  | Y | Y | Final | Refer to timing closure guidelines in database knowledge solution rd06142011_575. These are dual slots specs, for quad slots specs, you need to enter accurate board delays and ensure timing closure is achieved in Quartus.
Stratix V GS (Vcc = 0.85V) | I3L | DDR3L | Quarter Rate (Ping-Pong PHY) | Soft Controller | UDIMM | Quad Rank Only Support in 2 slots dual rank format | Any, | 400 | Compatible with minimum frequency part | Up to 72 bits | x4 | SSTL 135 Class -- | On-the-fly | NIOS |  | Y | Y | Final | Refer to timing closure guidelines in database knowledge solution rd06142011_575. These are dual slots specs, for quad slots specs, you need to enter accurate board delays and ensure timing closure is achieved in Quartus.
Stratix V GS (Vcc = 0.85V) | I3L | DDR3L | Quarter Rate (Ping-Pong PHY) | Soft Controller | UDIMM | Dual Rank | Any, | 667 | Compatible with minimum frequency part | Up to 72 bits | x8 | SSTL 135 Class -- | On-the-fly | NIOS |  | Y | Y | Final | Refer to timing closure guidelines in database knowledge solution rd06142011_575.
Stratix V GS (Vcc = 0.85V) | I3L | DDR3L | Quarter Rate (Ping-Pong PHY) | Soft Controller | UDIMM | Dual Rank | Any, | 667 | Compatible with minimum frequency part | Up to 72 bits | x4 | SSTL 135 Class -- | On-the-fly | NIOS |  | Y | Y | Final | Refer to timing closure guidelines in database knowledge solution rd06142011_575.
Stratix V GS (Vcc = 0.85V) | I3L | DDR3L | Quarter Rate (Ping-Pong PHY) | Soft Controller | UDIMM | Single Rank | Any, | 800 | Compatible with minimum frequency part | Up to 72 bits | x8 | SSTL 135 Class -- | On-the-fly | NIOS |  | Y | Y | Final | Refer to timing closure guidelines in database knowledge solution rd06142011_575.
Stratix V GS (Vcc = 0.85V) | I3L | DDR3L | Quarter Rate (Ping-Pong PHY) | Soft Controller | UDIMM | Single Rank | Any, | 800 | Compatible with minimum frequency part | Up to 72 bits | x4 | SSTL 135 Class -- | On-the-fly | NIOS |  | Y | Y | Final | Refer to timing closure guidelines in database knowledge solution rd06142011_575.
Stratix V GS (Vcc = 0.85V) | I3L | DDR3L | Quarter Rate (Ping-Pong PHY) | Soft Controller | RDIMM | Dual Rank | Any, | 667 | Compatible with minimum frequency part | Up to 72 bits | x8 | SSTL 135 Class -- | On-the-fly | NIOS |  | Y | Y | Final | Refer to timing closure guidelines in database knowledge solution rd06142011_575. These are single slot specs, for dual slots specs, you need to enter accurate board delays and ensure timing closure is achieved in Quartus.
Stratix V GS (Vcc = 0.85V) | I3L | DDR3L | Quarter Rate (Ping-Pong PHY) | Soft Controller | RDIMM | Dual Rank | Any, | 667 | Compatible with minimum frequency part | Up to 72 bits | x4 | SSTL 135 Class -- | On-the-fly | NIOS |  | Y | Y | Final | Refer to timing closure guidelines in database knowledge solution rd06142011_575. These are single slot specs, for dual slots specs, you need to enter accurate board delays and ensure timing closure is achieved in Quartus.
Stratix V GS (Vcc = 0.85V) | I3L | DDR3L | Quarter Rate (Ping-Pong PHY) | Soft Controller | RDIMM | Single Rank | Any, | 800 | Compatible with minimum frequency part | Up to 72 bits | x8 | SSTL 135 Class -- | On-the-fly | NIOS |  | Y | Y | Final | Refer to timing closure guidelines in database knowledge solution rd06142011_575.
Stratix V GS (Vcc = 0.85V) | I3L | DDR3L | Quarter Rate (Ping-Pong PHY) | Soft Controller | RDIMM | Single Rank | Any, | 800 | Compatible with minimum frequency part | Up to 72 bits | x4 | SSTL 135 Class -- | On-the-fly | NIOS |  | Y | Y | Final | Refer to timing closure guidelines in database knowledge solution rd06142011_575.
Stratix V GS (Vcc = 0.85V) | I3L | DDR3L | Quarter Rate (Ping-Pong PHY) | Soft Controller | Component | 4 Chip Selects | Any, | 400 | Compatible with minimum frequency part | Up to 72 bits | x8 | SSTL 135 Class -- | On-the-fly | NIOS |  | Y | Y | Final | Refer to timing closure guidelines in database knowledge solution rd06142011_575. Multiple DDR3 SDRAM components must be laid out in a single-rank DDR2 SDRAM DIMM layout format.
Stratix V GS (Vcc = 0.85V) | I3L | DDR3L | Quarter Rate (Ping-Pong PHY) | Soft Controller | Component | 4 Chip Selects | Any, | 400 | Compatible with minimum frequency part | Up to 72 bits | x4 | SSTL 135 Class -- | On-the-fly | NIOS |  | Y | Y | Final | Refer to timing closure guidelines in database knowledge solution rd06142011_575. Multiple DDR3 SDRAM components must be laid out in a single-rank DDR2 SDRAM DIMM layout format.
Stratix V GS (Vcc = 0.85V) | I3L | DDR3L | Quarter Rate (Ping-Pong PHY) | Soft Controller | Component | 2 Chip Selects | Any, | 667 | Compatible with minimum frequency part | Up to 72 bits | x8 | SSTL 135 Class -- | On-the-fly | NIOS |  | Y | Y | Final | Refer to timing closure guidelines in database knowledge solution rd06142011_575. Multiple DDR3 SDRAM components must be laid out in a single-rank DDR2 SDRAM DIMM layout format.
Stratix V GS (Vcc = 0.85V) | I3L | DDR3L | Quarter Rate (Ping-Pong PHY) | Soft Controller | Component | 2 Chip Selects | Any, | 667 | Compatible with minimum frequency part | Up to 72 bits | x4 | SSTL 135 Class -- | On-the-fly | NIOS |  | Y | Y | Final | Refer to timing closure guidelines in database knowledge solution rd06142011_575. Multiple DDR3 SDRAM components must be laid out in a single-rank DDR2 SDRAM DIMM layout format.
Stratix V GS (Vcc = 0.85V) | I3L | DDR3L | Quarter Rate (Ping-Pong PHY) | Soft Controller | Component | 1 Chip Select | Any, | 800 | Compatible with minimum frequency part | Up to 72 bits | x8 | SSTL 135 Class -- | On-the-fly | NIOS |  | Y | Y | Final | Refer to timing closure guidelines in database knowledge solution rd06142011_575.
Stratix V GS (Vcc = 0.85V) | I3L | DDR3L | Quarter Rate (Ping-Pong PHY) | Soft Controller | Component | 1 Chip Select | Any, | 800 | Compatible with minimum frequency part | Up to 72 bits | x4 | SSTL 135 Class -- | On-the-fly | NIOS |  | Y | Y | Final | Refer to timing closure guidelines in database knowledge solution rd06142011_575.
Stratix V GS (Vcc = 0.85V) | I3L | DDR3 | Quarter Rate (Ping-Pong PHY) | Soft Controller | UDIMM | Quad Rank Only Support in 2 slots dual rank format | Any, | 400 | Compatible with minimum frequency part | Up to 72 bits | x8 | SSTL 15 Class I/II | On-the-fly | NIOS |  | Y | Y | Final | Refer to pin placement guidelines in knowledge base solution rd06142011_575. These are dual slots specs, for quad slots specs, you need to enter accurate board delays and ensure timing closure is achieved in Quartus.
Stratix V GS (Vcc = 0.85V) | I3L | DDR3 | Quarter Rate (Ping-Pong PHY) | Soft Controller | UDIMM | Quad Rank Only Support in 2 slots dual rank format | Any, | 400 | Compatible with minimum frequency part | Up to 72 bits | x4 | SSTL 15 Class I/II | On-the-fly | NIOS |  | Y | Y | Final | Refer to pin placement guidelines in knowledge base solution rd06142011_575. These are dual slots specs, for quad slots specs, you need to enter accurate board delays and ensure timing closure is achieved in Quartus.
Stratix V GS (Vcc = 0.85V) | I3L | DDR3 | Quarter Rate (Ping-Pong PHY) | Soft Controller | UDIMM | Dual Rank | Any, | 667 | Compatible with minimum frequency part | Up to 72 bits | x8 | SSTL 15 Class I/II | On-the-fly | NIOS |  | Y | Y | Final | Refer to pin placement guidelines in knowledge base solution rd06142011_575.
Stratix V GS (Vcc = 0.85V) | I3L | DDR3 | Quarter Rate (Ping-Pong PHY) | Soft Controller | UDIMM | Dual Rank | Any, | 533 | Compatible with minimum frequency part | 144 bits | x8 | SSTL 15 Class I/II | On-the-fly | NIOS |  | Y | Y | Final | Refer to pin placement guidelines in knowledge base solution rd06142011_575.
Stratix V GS (Vcc = 0.85V) | I3L | DDR3 | Quarter Rate (Ping-Pong PHY) | Soft Controller | UDIMM | Dual Rank | Any, | 667 | Compatible with minimum frequency part | Up to 72 bits | x4 | SSTL 15 Class I/II | On-the-fly | NIOS |  | Y | Y | Final | Refer to pin placement guidelines in knowledge base solution rd06142011_575.
Stratix V GS (Vcc = 0.85V) | I3L | DDR3 | Quarter Rate (Ping-Pong PHY) | Soft Controller | UDIMM | Single Rank | Any, | 800 | Compatible with minimum frequency part | Up to 72 bits | x8 | SSTL 15 Class I/II | On-the-fly | NIOS |  | Y | Y | Final | Refer to pin placement guidelines in knowledge base solution rd06142011_575.
Stratix V GS (Vcc = 0.85V) | I3L | DDR3 | Quarter Rate (Ping-Pong PHY) | Soft Controller | UDIMM | Single Rank | Any, | 533 | Compatible with minimum frequency part | 144 bits | x8 | SSTL 15 Class I/II | On-the-fly | NIOS |  | Y | Y | Final | Refer to pin placement guidelines in knowledge base solution rd06142011_575.
Stratix V GS (Vcc = 0.85V) | I3L | DDR3 | Quarter Rate (Ping-Pong PHY) | Soft Controller | UDIMM | Single Rank | Any, | 800 | Compatible with minimum frequency part | Up to 72 bits | x4 | SSTL 15 Class I/II | On-the-fly | NIOS |  | Y | Y | Final | Refer to pin placement guidelines in knowledge base solution rd06142011_575.
Stratix V GS (Vcc = 0.85V) | I3L | DDR3 | Quarter Rate (Ping-Pong PHY) | Soft Controller | RDIMM | Dual Rank | Any, | 667 | Compatible with minimum frequency part | Up to 72 bits | x8 | SSTL 15 Class I/II | On-the-fly | NIOS |  | Y | Y | Final | Refer to pin placement guidelines in knowledge base solution rd06142011_575. These are single slot specs, for dual slots specs, you need to enter accurate board delays and ensure timing closure is achieved in Quartus.
Stratix V GS (Vcc = 0.85V) | I3L | DDR3 | Quarter Rate (Ping-Pong PHY) | Soft Controller | RDIMM | Dual Rank | Any, | 667 | Compatible with minimum frequency part | Up to 72 bits | x4 | SSTL 15 Class I/II | On-the-fly | NIOS |  | Y | Y | Final | Refer to pin placement guidelines in knowledge base solution rd06142011_575. These are single slot specs, for dual slots specs, you need to enter accurate board delays and ensure timing closure is achieved in Quartus.
Stratix V GS (Vcc = 0.85V) | I3L | DDR3 | Quarter Rate (Ping-Pong PHY) | Soft Controller | RDIMM | Single Rank | Any, | 800 | Compatible with minimum frequency part | Up to 72 bits | x8 | SSTL 15 Class I/II | On-the-fly | NIOS |  | Y | Y | Final | Refer to pin placement guidelines in knowledge base solution rd06142011_575.
Stratix V GS (Vcc = 0.85V) | I3L | DDR3 | Quarter Rate (Ping-Pong PHY) | Soft Controller | RDIMM | Single Rank | Any, | 800 | Compatible with minimum frequency part | Up to 72 bits | x4 | SSTL 15 Class I/II | On-the-fly | NIOS |  | Y | Y | Final | Refer to pin placement guidelines in knowledge base solution rd06142011_575.
Stratix V GS (Vcc = 0.85V) | I3L | DDR3 | Quarter Rate (Ping-Pong PHY) | Soft Controller | Component | 4 Chip Selects | Any, | 400 | Compatible with minimum frequency part | Up to 72 bits | x8 | SSTL 15 Class I/II | On-the-fly | NIOS |  | Y | Y | Final | Refer to pin placement guidelines in knowledge base solution rd06142011_575. Multiple DDR3 SDRAM components must be laid out in a single-rank DDR2 SDRAM DIMM layout format.
Stratix V GS (Vcc = 0.85V) | I3L | DDR3 | Quarter Rate (Ping-Pong PHY) | Soft Controller | Component | 4 Chip Selects | Any, | 400 | Compatible with minimum frequency part | Up to 72 bits | x4 | SSTL 15 Class I/II | On-the-fly | NIOS |  | Y | Y | Final | Refer to pin placement guidelines in knowledge base solution rd06142011_575. Multiple DDR3 SDRAM components must be laid out in a single-rank DDR2 SDRAM DIMM layout format.
Stratix V GS (Vcc = 0.85V) | I3L | DDR3 | Quarter Rate (Ping-Pong PHY) | Soft Controller | Component | 2 Chip Selects | Any, | 667 | Compatible with minimum frequency part | Up to 72 bits | x8 | SSTL 15 Class I/II | On-the-fly | NIOS |  | Y | Y | Final | Refer to pin placement guidelines in knowledge base solution rd06142011_575. Multiple DDR3 SDRAM components must be laid out in a single-rank DDR2 SDRAM DIMM layout format.
Stratix V GS (Vcc = 0.85V) | I3L | DDR3 | Quarter Rate (Ping-Pong PHY) | Soft Controller | Component | 2 Chip Selects | Any, | 667 | Compatible with minimum frequency part | Up to 72 bits | x4 | SSTL 15 Class I/II | On-the-fly | NIOS |  | Y | Y | Final | Refer to pin placement guidelines in knowledge base solution rd06142011_575. Multiple DDR3 SDRAM components must be laid out in a single-rank DDR2 SDRAM DIMM layout format.
Stratix V GS (Vcc = 0.85V) | I3L | DDR3 | Quarter Rate (Ping-Pong PHY) | Soft Controller | Component | 1 Chip Select | Any, | 800 | Compatible with minimum frequency part | Up to 72 bits | x8 | SSTL 15 Class I/II | On-the-fly | NIOS |  | Y | Y | Final | Refer to pin placement guidelines in knowledge base solution rd06142011_575.
Stratix V GS (Vcc = 0.85V) | I3L | DDR3 | Quarter Rate (Ping-Pong PHY) | Soft Controller | Component | 1 Chip Select | Any, | 800 | Compatible with minimum frequency part | Up to 72 bits | x4 | SSTL 15 Class I/II | On-the-fly | NIOS |  | Y | Y | Final | Refer to pin placement guidelines in knowledge base solution rd06142011_575.
Stratix V GS (Vcc = 0.85V) | C3L | DDR3L | Quarter Rate (Ping-Pong PHY) | Soft Controller | UDIMM | Quad Rank Only Support in 2 slots dual rank format | Any, | 400 | Compatible with minimum frequency part | Up to 72 bits | x8 | SSTL 135 Class -- | On-the-fly | NIOS |  | Y | Y | Final | Refer to timing closure guidelines in database knowledge solution rd06142011_575. These are dual slots specs, for quad slots specs, you need to enter accurate board delays and ensure timing closure is achieved in Quartus.
Stratix V GS (Vcc = 0.85V) | C3L | DDR3L | Quarter Rate (Ping-Pong PHY) | Soft Controller | UDIMM | Dual Rank | Any, | 667 | Compatible with minimum frequency part | Up to 72 bits | x8 | SSTL 135 Class -- | On-the-fly | NIOS |  | Y | Y | Final | Refer to timing closure guidelines in database knowledge solution rd06142011_575.
Stratix V GS (Vcc = 0.85V) | C3L | DDR3L | Quarter Rate (Ping-Pong PHY) | Soft Controller | UDIMM | Dual Rank | Any, | 667 | Compatible with minimum frequency part | Up to 72 bits | x4 | SSTL 135 Class -- | On-the-fly | NIOS |  | Y | Y | Final | Refer to timing closure guidelines in database knowledge solution rd06142011_575.
Stratix V GS (Vcc = 0.85V) | C3L | DDR3L | Quarter Rate (Ping-Pong PHY) | Soft Controller | UDIMM | Single Rank | Any, | 800 | Compatible with minimum frequency part | Up to 72 bits | x8 | SSTL 135 Class -- | On-the-fly | NIOS |  | Y | Y | Final | Refer to timing closure guidelines in database knowledge solution rd06142011_575.
Stratix V GS (Vcc = 0.85V) | C3L | DDR3L | Quarter Rate (Ping-Pong PHY) | Soft Controller | UDIMM | Single Rank | Any, | 800 | Compatible with minimum frequency part | Up to 72 bits | x4 | SSTL 135 Class -- | On-the-fly | NIOS |  | Y | Y | Final | Refer to timing closure guidelines in database knowledge solution rd06142011_575.
Stratix V GS (Vcc = 0.85V) | C3L | DDR3L | Quarter Rate (Ping-Pong PHY) | Soft Controller | RDIMM | Dual Rank | Any, | 667 | Compatible with minimum frequency part | Up to 72 bits | x8 | SSTL 135 Class -- | On-the-fly | NIOS |  | Y | Y | Final | Refer to timing closure guidelines in database knowledge solution rd06142011_575. These are single slot specs, for dual slots specs, you need to enter accurate board delays and ensure timing closure is achieved in Quartus.
Stratix V GS (Vcc = 0.85V) | C3L | DDR3L | Quarter Rate (Ping-Pong PHY) | Soft Controller | RDIMM | Dual Rank | Any, | 667 | Compatible with minimum frequency part | Up to 72 bits | x4 | SSTL 135 Class -- | On-the-fly | NIOS |  | Y | Y | Final | Refer to timing closure guidelines in database knowledge solution rd06142011_575. These are single slot specs, for dual slots specs, you need to enter accurate board delays and ensure timing closure is achieved in Quartus.
Stratix V GS (Vcc = 0.85V) | C3L | DDR3L | Quarter Rate (Ping-Pong PHY) | Soft Controller | RDIMM | Single Rank | Any, | 800 | Compatible with minimum frequency part | Up to 72 bits | x8 | SSTL 135 Class -- | On-the-fly | NIOS |  | Y | Y | Final | Refer to timing closure guidelines in database knowledge solution rd06142011_575.
Stratix V GS (Vcc = 0.85V) | C3L | DDR3L | Quarter Rate (Ping-Pong PHY) | Soft Controller | RDIMM | Single Rank | Any, | 800 | Compatible with minimum frequency part | Up to 72 bits | x4 | SSTL 135 Class -- | On-the-fly | NIOS |  | Y | Y | Final | Refer to timing closure guidelines in database knowledge solution rd06142011_575.
Stratix V GS (Vcc = 0.85V) | C3L | DDR3L | Quarter Rate (Ping-Pong PHY) | Soft Controller | Component | 4 Chip Selects | Any, | 400 | Compatible with minimum frequency part | Up to 72 bits | x8 | SSTL 135 Class -- | On-the-fly | NIOS |  | Y | Y | Final | Refer to timing closure guidelines in database knowledge solution rd06142011_575. Multiple DDR3 SDRAM components must be laid out in a single-rank DDR2 SDRAM DIMM layout format.
Stratix V GS (Vcc = 0.85V) | C3L | DDR3L | Quarter Rate (Ping-Pong PHY) | Soft Controller | Component | 4 Chip Selects | Any, | 400 | Compatible with minimum frequency part | Up to 72 bits | x4 | SSTL 135 Class -- | On-the-fly | NIOS |  | Y | Y | Final | Refer to timing closure guidelines in database knowledge solution rd06142011_575. Multiple DDR3 SDRAM components must be laid out in a single-rank DDR2 SDRAM DIMM layout format.
Stratix V GS (Vcc = 0.85V) | C3L | DDR3L | Quarter Rate (Ping-Pong PHY) | Soft Controller | Component | 2 Chip Selects | Any, | 667 | Compatible with minimum frequency part | Up to 72 bits | x8 | SSTL 135 Class -- | On-the-fly | NIOS |  | Y | Y | Final | Refer to timing closure guidelines in database knowledge solution rd06142011_575. Multiple DDR3 SDRAM components must be laid out in a single-rank DDR2 SDRAM DIMM layout format.
Stratix V GS (Vcc = 0.85V) | C3L | DDR3L | Quarter Rate (Ping-Pong PHY) | Soft Controller | Component | 2 Chip Selects | Any, | 667 | Compatible with minimum frequency part | Up to 72 bits | x4 | SSTL 135 Class -- | On-the-fly | NIOS |  | Y | Y | Final | Refer to timing closure guidelines in database knowledge solution rd06142011_575. Multiple DDR3 SDRAM components must be laid out in a single-rank DDR2 SDRAM DIMM layout format.
Stratix V GS (Vcc = 0.85V) | C3L | DDR3L | Quarter Rate (Ping-Pong PHY) | Soft Controller | Component | 1 Chip Select | Any, | 800 | Compatible with minimum frequency part | Up to 72 bits | x8 | SSTL 135 Class -- | On-the-fly | NIOS |  | Y | Y | Final | Refer to timing closure guidelines in database knowledge solution rd06142011_575.
Stratix V GS (Vcc = 0.85V) | C3L | DDR3L | Quarter Rate (Ping-Pong PHY) | Soft Controller | Component | 1 Chip Select | Any, | 800 | Compatible with minimum frequency part | Up to 72 bits | x4 | SSTL 135 Class -- | On-the-fly | NIOS |  | Y | Y | Final | Refer to timing closure guidelines in database knowledge solution rd06142011_575.
Stratix V GS (Vcc = 0.85V) | C3L | DDR3 | Quarter Rate (Ping-Pong PHY) | Soft Controller | UDIMM | Quad Rank Only Support in 2 slots dual rank format | Any, | 400 | Compatible with minimum frequency part | Up to 72 bits | x8 | SSTL 15 Class I/II | On-the-fly | NIOS |  | Y | Y | Final | Refer to pin placement guidelines in knowledge base solution rd06142011_575. These are dual slots specs, for quad slots specs, you need to enter accurate board delays and ensure timing closure is achieved in Quartus.
Stratix V GS (Vcc = 0.85V) | C3L | DDR3 | Quarter Rate (Ping-Pong PHY) | Soft Controller | UDIMM | Quad Rank Only Support in 2 slots dual rank format | Any, | 400 | Compatible with minimum frequency part | Up to 72 bits | x4 | SSTL 15 Class I/II | On-the-fly | NIOS |  | Y | Y | Final | Refer to pin placement guidelines in knowledge base solution rd06142011_575. These are dual slots specs, for quad slots specs, you need to enter accurate board delays and ensure timing closure is achieved in Quartus.
Stratix V GS (Vcc = 0.85V) | C3L | DDR3 | Quarter Rate (Ping-Pong PHY) | Soft Controller | UDIMM | Dual Rank | Any, | 667 | Compatible with minimum frequency part | Up to 72 bits | x8 | SSTL 15 Class I/II | On-the-fly | NIOS |  | Y | Y | Final | Refer to pin placement guidelines in knowledge base solution rd06142011_575.
Stratix V GS (Vcc = 0.85V) | C3L | DDR3 | Quarter Rate (Ping-Pong PHY) | Soft Controller | UDIMM | Dual Rank | Any, | 533 | Compatible with minimum frequency part | 144 bits | x8 | SSTL 15 Class I/II | On-the-fly | NIOS |  | Y | Y | Final | Refer to pin placement guidelines in knowledge base solution rd06142011_575.
Stratix V GS (Vcc = 0.85V) | C3L | DDR3 | Quarter Rate (Ping-Pong PHY) | Soft Controller | UDIMM | Dual Rank | Any, | 667 | Compatible with minimum frequency part | Up to 72 bits | x4 | SSTL 15 Class I/II | On-the-fly | NIOS |  | Y | Y | Final | Refer to pin placement guidelines in knowledge base solution rd06142011_575.
Stratix V GS (Vcc = 0.85V) | C3L | DDR3 | Quarter Rate (Ping-Pong PHY) | Soft Controller | UDIMM | Single Rank | Any, | 800 | Compatible with minimum frequency part | Up to 72 bits | x8 | SSTL 15 Class I/II | On-the-fly | NIOS |  | Y | Y | Final | Refer to pin placement guidelines in knowledge base solution rd06142011_575.
Stratix V GS (Vcc = 0.85V) | C3L | DDR3 | Quarter Rate (Ping-Pong PHY) | Soft Controller | UDIMM | Single Rank | Any, | 533 | Compatible with minimum frequency part | 144 bits | x8 | SSTL 15 Class I/II | On-the-fly | NIOS |  | Y | Y | Final | Refer to pin placement guidelines in knowledge base solution rd06142011_575.
Stratix V GS (Vcc = 0.85V) | C3L | DDR3 | Quarter Rate (Ping-Pong PHY) | Soft Controller | UDIMM | Single Rank | Any, | 800 | Compatible with minimum frequency part | Up to 72 bits | x4 | SSTL 15 Class I/II | On-the-fly | NIOS |  | Y | Y | Final | Refer to pin placement guidelines in knowledge base solution rd06142011_575.
Stratix V GS (Vcc = 0.85V) | C3L | DDR3 | Quarter Rate (Ping-Pong PHY) | Soft Controller | RDIMM | Dual Rank | Any, | 667 | Compatible with minimum frequency part | Up to 72 bits | x8 | SSTL 15 Class I/II | On-the-fly | NIOS |  | Y | Y | Final | Refer to pin placement guidelines in knowledge base solution rd06142011_575. These are single slot specs, for dual slots specs, you need to enter accurate board delays and ensure timing closure is achieved in Quartus.
Stratix V GS (Vcc = 0.85V) | C3L | DDR3 | Quarter Rate (Ping-Pong PHY) | Soft Controller | RDIMM | Dual Rank | Any, | 667 | Compatible with minimum frequency part | Up to 72 bits | x4 | SSTL 15 Class I/II | On-the-fly | NIOS |  | Y | Y | Final | Refer to pin placement guidelines in knowledge base solution rd06142011_575. These are single slot specs, for dual slots specs, you need to enter accurate board delays and ensure timing closure is achieved in Quartus.
Stratix V GS (Vcc = 0.85V) | C3L | DDR3 | Quarter Rate (Ping-Pong PHY) | Soft Controller | RDIMM | Single Rank | Any, | 800 | Compatible with minimum frequency part | Up to 72 bits | x8 | SSTL 15 Class I/II | On-the-fly | NIOS |  | Y | Y | Final | Refer to pin placement guidelines in knowledge base solution rd06142011_575.
Stratix V GS (Vcc = 0.85V) | C3L | DDR3 | Quarter Rate (Ping-Pong PHY) | Soft Controller | RDIMM | Single Rank | Any, | 800 | Compatible with minimum frequency part | Up to 72 bits | x4 | SSTL 15 Class I/II | On-the-fly | NIOS |  | Y | Y | Final | Refer to pin placement guidelines in knowledge base solution rd06142011_575.
Stratix V GS (Vcc = 0.85V) | C3L | DDR3 | Quarter Rate (Ping-Pong PHY) | Soft Controller | Component | 4 Chip Selects | Any, | 400 | Compatible with minimum frequency part | Up to 72 bits | x8 | SSTL 15 Class I/II | On-the-fly | NIOS |  | Y | Y | Final | Refer to pin placement guidelines in knowledge base solution rd06142011_575. Multiple DDR3 SDRAM components must be laid out in a single-rank DDR2 SDRAM DIMM layout format.
Stratix V GS (Vcc = 0.85V) | C3L | DDR3 | Quarter Rate (Ping-Pong PHY) | Soft Controller | Component | 4 Chip Selects | Any, | 400 | Compatible with minimum frequency part | Up to 72 bits | x4 | SSTL 15 Class I/II | On-the-fly | NIOS |  | Y | Y | Final | Refer to pin placement guidelines in knowledge base solution rd06142011_575. Multiple DDR3 SDRAM components must be laid out in a single-rank DDR2 SDRAM DIMM layout format.
Stratix V GS (Vcc = 0.85V) | C3L | DDR3 | Quarter Rate (Ping-Pong PHY) | Soft Controller | Component | 2 Chip Selects | Any, | 667 | Compatible with minimum frequency part | Up to 72 bits | x8 | SSTL 15 Class I/II | On-the-fly | NIOS |  | Y | Y | Final | Refer to pin placement guidelines in knowledge base solution rd06142011_575. Multiple DDR3 SDRAM components must be laid out in a single-rank DDR2 SDRAM DIMM layout format.
Stratix V GS (Vcc = 0.85V) | C3L | DDR3 | Quarter Rate (Ping-Pong PHY) | Soft Controller | Component | 2 Chip Selects | Any, | 667 | Compatible with minimum frequency part | Up to 72 bits | x4 | SSTL 15 Class I/II | On-the-fly | NIOS |  | Y | Y | Final | Refer to pin placement guidelines in knowledge base solution rd06142011_575. Multiple DDR3 SDRAM components must be laid out in a single-rank DDR2 SDRAM DIMM layout format.
Stratix V GS (Vcc = 0.85V) | C3L | DDR3 | Quarter Rate (Ping-Pong PHY) | Soft Controller | Component | 1 Chip Select | Any, | 800 | Compatible with minimum frequency part | Up to 72 bits | x8 | SSTL 15 Class I/II | On-the-fly | NIOS |  | Y | Y | Final | Refer to pin placement guidelines in knowledge base solution rd06142011_575.
Stratix V GS (Vcc = 0.85V) | C3L | DDR3 | Quarter Rate (Ping-Pong PHY) | Soft Controller | Component | 1 Chip Select | Any, | 800 | Compatible with minimum frequency part | Up to 72 bits | x4 | SSTL 15 Class I/II | On-the-fly | NIOS |  | Y | Y | Final | Refer to pin placement guidelines in knowledge base solution rd06142011_575.
Stratix V GS (Vcc = 0.85V) | I3L | RLDRAMII (Common I/O) | Half Rate (non Ping-Pong PHY) | Soft Controller | Component | 1 Chip Select | Row, Wraparound, | 350 | Compatible with minimum frequency part | Up to 9 bits | x9 | HSTL 15 Class I | 8 | RTL |  |  | Y | Final | No multiplexed addressing support, no dynamic read latency support, no separate I/O support, and no multicast write support.
Stratix V GS (Vcc = 0.85V) | I3L | RLDRAMII (Common I/O) | Half Rate (non Ping-Pong PHY) | Soft Controller | Component | 1 Chip Select | Row, Wraparound, | 350 | Compatible with minimum frequency part | Up to 9 bits | x9 | HSTL 15 Class I | 4 | RTL |  |  | Y | Final | No multiplexed addressing support, no dynamic read latency support, no separate I/O support, and no multicast write support.
Stratix V GS (Vcc = 0.85V) | I3L | RLDRAMII (Common I/O) | Half Rate (non Ping-Pong PHY) | Soft Controller | Component | 1 Chip Select | Column, Row, Wraparound, | 350 | Compatible with minimum frequency part | Up to 9 bits | x9 | HSTL 18 Class I/II | 8 | RTL |  |  | Y | Final | No multiplexed addressing support, no dynamic read latency support, no separate I/O support, and no multicast write support.
Stratix V GS (Vcc = 0.85V) | I3L | RLDRAMII (Common I/O) | Half Rate (non Ping-Pong PHY) | Soft Controller | Component | 1 Chip Select | Column, Row, Wraparound, | 350 | Compatible with minimum frequency part | Up to 9 bits | x9 | HSTL 18 Class I/II | 4 | RTL |  |  | Y | Final | No multiplexed addressing support, no dynamic read latency support, no separate I/O support, and no multicast write support.
Stratix V GS (Vcc = 0.85V) | I3L | RLDRAMII (Common I/O) | Half Rate (non Ping-Pong PHY) | Soft Controller | Component | 1 Chip Select | Column, | 350 | Compatible with minimum frequency part | Up to 9 bits | x9 | HSTL 15 Class I/II | 8 | RTL |  |  | Y | Final | No multiplexed addressing support, no dynamic read latency support, no separate I/O support, and no multicast write support.
Stratix V GS (Vcc = 0.85V) | I3L | RLDRAMII (Common I/O) | Half Rate (non Ping-Pong PHY) | Soft Controller | Component | 1 Chip Select | Column, | 350 | Compatible with minimum frequency part | Up to 9 bits | x9 | HSTL 15 Class I/II | 4 | RTL |  |  | Y | Final | No multiplexed addressing support, no dynamic read latency support, no separate I/O support, and no multicast write support.
Stratix V GS (Vcc = 0.85V) | I3L | RLDRAMII (Common I/O) | Half Rate (non Ping-Pong PHY) | Soft Controller | Component | 1 Chip Select | Row, Wraparound, | 350 | Compatible with minimum frequency part | Up to 18 bits | x9 | HSTL 15 Class I | 8 | RTL |  |  | Y | Final | No multiplexed addressing support, no dynamic read latency support, no separate I/O support, and no multicast write support.
Stratix V GS (Vcc = 0.85V) | I3L | RLDRAMII (Common I/O) | Half Rate (non Ping-Pong PHY) | Soft Controller | Component | 1 Chip Select | Row, Wraparound, | 350 | Compatible with minimum frequency part | Up to 18 bits | x9 | HSTL 15 Class I | 4 | RTL |  |  | Y | Final | No multiplexed addressing support, no dynamic read latency support, no separate I/O support, and no multicast write support.
Stratix V GS (Vcc = 0.85V) | I3L | RLDRAMII (Common I/O) | Half Rate (non Ping-Pong PHY) | Soft Controller | Component | 1 Chip Select | Column, Row, Wraparound, | 350 | Compatible with minimum frequency part | Up to 18 bits | x9 | HSTL 18 Class I/II | 8 | RTL |  |  | Y | Final | No multiplexed addressing support, no dynamic read latency support, no separate I/O support, and no multicast write support.
Stratix V GS (Vcc = 0.85V) | I3L | RLDRAMII (Common I/O) | Half Rate (non Ping-Pong PHY) | Soft Controller | Component | 1 Chip Select | Column, Row, Wraparound, | 350 | Compatible with minimum frequency part | Up to 18 bits | x9 | HSTL 18 Class I/II | 4 | RTL |  |  | Y | Final | No multiplexed addressing support, no dynamic read latency support, no separate I/O support, and no multicast write support.
Stratix V GS (Vcc = 0.85V) | I3L | RLDRAMII (Common I/O) | Half Rate (non Ping-Pong PHY) | Soft Controller | Component | 1 Chip Select | Column, | 350 | Compatible with minimum frequency part | Up to 18 bits | x9 | HSTL 15 Class I/II | 8 | RTL |  |  | Y | Final | No multiplexed addressing support, no dynamic read latency support, no separate I/O support, and no multicast write support.
Stratix V GS (Vcc = 0.85V) | I3L | RLDRAMII (Common I/O) | Half Rate (non Ping-Pong PHY) | Soft Controller | Component | 1 Chip Select | Column, | 350 | Compatible with minimum frequency part | Up to 18 bits | x9 | HSTL 15 Class I/II | 4 | RTL |  |  | Y | Final | No multiplexed addressing support, no dynamic read latency support, no separate I/O support, and no multicast write support.
Stratix V GS (Vcc = 0.85V) | I3L | RLDRAMII (Common I/O) | Half Rate (non Ping-Pong PHY) | Soft Controller | Component | 1 Chip Select | Row, Wraparound, | 350 | Compatible with minimum frequency part | Up to 72 bits | x36 | HSTL 15 Class I | 8 | RTL |  |  | Y | Final | No multiplexed addressing support, no dynamic read latency support, no separate I/O support, and no multicast write support.
Stratix V GS (Vcc = 0.85V) | I3L | RLDRAMII (Common I/O) | Half Rate (non Ping-Pong PHY) | Soft Controller | Component | 1 Chip Select | Row, Wraparound, | 350 | Compatible with minimum frequency part | Up to 72 bits | x36 | HSTL 15 Class I | 4 | RTL |  |  | Y | Final | No multiplexed addressing support, no dynamic read latency support, no separate I/O support, and no multicast write support.
Stratix V GS (Vcc = 0.85V) | I3L | RLDRAMII (Common I/O) | Half Rate (non Ping-Pong PHY) | Soft Controller | Component | 1 Chip Select | Column, Row, Wraparound, | 350 | Compatible with minimum frequency part | Up to 72 bits | x36 | HSTL 18 Class I/II | 8 | RTL |  |  | Y | Final | No multiplexed addressing support, no dynamic read latency support, no separate I/O support, and no multicast write support.
Stratix V GS (Vcc = 0.85V) | I3L | RLDRAMII (Common I/O) | Half Rate (non Ping-Pong PHY) | Soft Controller | Component | 1 Chip Select | Column, Row, Wraparound, | 350 | Compatible with minimum frequency part | Up to 72 bits | x36 | HSTL 18 Class I/II | 4 | RTL |  |  | Y | Final | No multiplexed addressing support, no dynamic read latency support, no separate I/O support, and no multicast write support.
Stratix V GS (Vcc = 0.85V) | I3L | RLDRAMII (Common I/O) | Half Rate (non Ping-Pong PHY) | Soft Controller | Component | 1 Chip Select | Column, | 350 | Compatible with minimum frequency part | Up to 72 bits | x36 | HSTL 15 Class I/II | 8 | RTL |  |  | Y | Final | No multiplexed addressing support, no dynamic read latency support, no separate I/O support, and no multicast write support.
Stratix V GS (Vcc = 0.85V) | I3L | RLDRAMII (Common I/O) | Half Rate (non Ping-Pong PHY) | Soft Controller | Component | 1 Chip Select | Column, | 350 | Compatible with minimum frequency part | Up to 72 bits | x36 | HSTL 15 Class I/II | 4 | RTL |  |  | Y | Final | No multiplexed addressing support, no dynamic read latency support, no separate I/O support, and no multicast write support.
Stratix V GS (Vcc = 0.85V) | I3L | RLDRAMII (Common I/O) | Half Rate (non Ping-Pong PHY) | Soft Controller | Component | 1 Chip Select | Row, Wraparound, | 350 | Compatible with minimum frequency part | Up to 36 bits | x36 | HSTL 15 Class I | 4 | RTL |  |  | Y | Final | No multiplexed addressing support, no dynamic read latency support, no separate I/O support, and no multicast write support.
Stratix V GS (Vcc = 0.85V) | I3L | RLDRAMII (Common I/O) | Half Rate (non Ping-Pong PHY) | Soft Controller | Component | 1 Chip Select | Column, Row, Wraparound, | 350 | Compatible with minimum frequency part | Up to 36 bits | x36 | HSTL 18 Class I/II | 4 | RTL |  |  | Y | Final | No multiplexed addressing support, no dynamic read latency support, no separate I/O support, and no multicast write support.
Stratix V GS (Vcc = 0.85V) | I3L | RLDRAMII (Common I/O) | Half Rate (non Ping-Pong PHY) | Soft Controller | Component | 1 Chip Select | Column, | 350 | Compatible with minimum frequency part | Up to 36 bits | x36 | HSTL 15 Class I/II | 4 | RTL |  |  | Y | Final | No multiplexed addressing support, no dynamic read latency support, no separate I/O support, and no multicast write support.
Stratix V GS (Vcc = 0.85V) | I3L | RLDRAMII (Common I/O) | Half Rate (non Ping-Pong PHY) | Soft Controller | Component | 1 Chip Select | Row, Wraparound, | 350 | Compatible with minimum frequency part | Up to 36 bits | x18 | HSTL 15 Class I | 8 | RTL |  |  | Y | Final | No multiplexed addressing support, no dynamic read latency support, no separate I/O support, and no multicast write support.
Stratix V GS (Vcc = 0.85V) | I3L | RLDRAMII (Common I/O) | Half Rate (non Ping-Pong PHY) | Soft Controller | Component | 1 Chip Select | Row, Wraparound, | 350 | Compatible with minimum frequency part | Up to 36 bits | x18 | HSTL 15 Class I | 4 | RTL |  |  | Y | Final | No multiplexed addressing support, no dynamic read latency support, no separate I/O support, and no multicast write support.
Stratix V GS (Vcc = 0.85V) | I3L | RLDRAMII (Common I/O) | Half Rate (non Ping-Pong PHY) | Soft Controller | Component | 1 Chip Select | Column, Row, Wraparound, | 350 | Compatible with minimum frequency part | Up to 36 bits | x18 | HSTL 18 Class I/II | 8 | RTL |  |  | Y | Final | No multiplexed addressing support, no dynamic read latency support, no separate I/O support, and no multicast write support.
Stratix V GS (Vcc = 0.85V) | I3L | RLDRAMII (Common I/O) | Half Rate (non Ping-Pong PHY) | Soft Controller | Component | 1 Chip Select | Column, Row, Wraparound, | 350 | Compatible with minimum frequency part | Up to 36 bits | x18 | HSTL 18 Class I/II | 4 | RTL |  |  | Y | Final | No multiplexed addressing support, no dynamic read latency support, no separate I/O support, and no multicast write support.
Stratix V GS (Vcc = 0.85V) | I3L | RLDRAMII (Common I/O) | Half Rate (non Ping-Pong PHY) | Soft Controller | Component | 1 Chip Select | Column, | 350 | Compatible with minimum frequency part | Up to 36 bits | x18 | HSTL 15 Class I/II | 8 | RTL |  |  | Y | Final | No multiplexed addressing support, no dynamic read latency support, no separate I/O support, and no multicast write support.
Stratix V GS (Vcc = 0.85V) | I3L | RLDRAMII (Common I/O) | Half Rate (non Ping-Pong PHY) | Soft Controller | Component | 1 Chip Select | Column, | 350 | Compatible with minimum frequency part | Up to 36 bits | x18 | HSTL 15 Class I/II | 4 | RTL |  |  | Y | Final | No multiplexed addressing support, no dynamic read latency support, no separate I/O support, and no multicast write support.
Stratix V GS (Vcc = 0.85V) | I3L | RLDRAMII (Common I/O) | Half Rate (non Ping-Pong PHY) | Soft Controller | Component | 1 Chip Select | Row, Wraparound, | 350 | Compatible with minimum frequency part | Up to 18 bits | x18 | HSTL 15 Class I | 8 | RTL |  |  | Y | Final | No multiplexed addressing support, no dynamic read latency support, no separate I/O support, and no multicast write support.
Stratix V GS (Vcc = 0.85V) | I3L | RLDRAMII (Common I/O) | Half Rate (non Ping-Pong PHY) | Soft Controller | Component | 1 Chip Select | Row, Wraparound, | 350 | Compatible with minimum frequency part | Up to 18 bits | x18 | HSTL 15 Class I | 4 | RTL |  |  | Y | Final | No multiplexed addressing support, no dynamic read latency support, no separate I/O support, and no multicast write support.
Stratix V GS (Vcc = 0.85V) | I3L | RLDRAMII (Common I/O) | Half Rate (non Ping-Pong PHY) | Soft Controller | Component | 1 Chip Select | Column, Row, Wraparound, | 350 | Compatible with minimum frequency part | Up to 18 bits | x18 | HSTL 18 Class I/II | 8 | RTL |  |  | Y | Final | No multiplexed addressing support, no dynamic read latency support, no separate I/O support, and no multicast write support.
Stratix V GS (Vcc = 0.85V) | I3L | RLDRAMII (Common I/O) | Half Rate (non Ping-Pong PHY) | Soft Controller | Component | 1 Chip Select | Column, Row, Wraparound, | 350 | Compatible with minimum frequency part | Up to 18 bits | x18 | HSTL 18 Class I/II | 4 | RTL |  |  | Y | Final | No multiplexed addressing support, no dynamic read latency support, no separate I/O support, and no multicast write support.
Stratix V GS (Vcc = 0.85V) | I3L | RLDRAMII (Common I/O) | Half Rate (non Ping-Pong PHY) | Soft Controller | Component | 1 Chip Select | Column, | 350 | Compatible with minimum frequency part | Up to 18 bits | x18 | HSTL 15 Class I/II | 8 | RTL |  |  | Y | Final | No multiplexed addressing support, no dynamic read latency support, no separate I/O support, and no multicast write support.
Stratix V GS (Vcc = 0.85V) | I3L | RLDRAMII (Common I/O) | Half Rate (non Ping-Pong PHY) | Soft Controller | Component | 1 Chip Select | Column, | 350 | Compatible with minimum frequency part | Up to 18 bits | x18 | HSTL 15 Class I/II | 4 | RTL |  |  | Y | Final | No multiplexed addressing support, no dynamic read latency support, no separate I/O support, and no multicast write support.
Stratix V GS (Vcc = 0.85V) | I3L | RLDRAMII (Common I/O) | Half Rate (non Ping-Pong PHY) | Soft Controller | Component | 1 Chip Select | Row, Wraparound, | 350 | Compatible with minimum frequency part | Up to 9 bits | x9 | HSTL 15 Class I | 8 | NIOS |  |  | Y | Final | This clock rate is only achievable with Nios sequencer. No multiplexed addressing support, no dynamic read latency support, no separate I/O support, and no multicast write support.
Stratix V GS (Vcc = 0.85V) | I3L | RLDRAMII (Common I/O) | Half Rate (non Ping-Pong PHY) | Soft Controller | Component | 1 Chip Select | Row, Wraparound, | 350 | Compatible with minimum frequency part | Up to 9 bits | x9 | HSTL 15 Class I | 4 | NIOS |  |  | Y | Final | This clock rate is only achievable with Nios sequencer. No multiplexed addressing support, no dynamic read latency support, no separate I/O support, and no multicast write support.
Stratix V GS (Vcc = 0.85V) | I3L | RLDRAMII (Common I/O) | Half Rate (non Ping-Pong PHY) | Soft Controller | Component | 1 Chip Select | Column, Row, Wraparound, | 350 | Compatible with minimum frequency part | Up to 9 bits | x9 | HSTL 18 Class I/II | 8 | NIOS |  |  | Y | Final | This clock rate is only achievable with Nios sequencer. No multiplexed addressing support, no dynamic read latency support, no separate I/O support, and no multicast write support.
Stratix V GS (Vcc = 0.85V) | I3L | RLDRAMII (Common I/O) | Half Rate (non Ping-Pong PHY) | Soft Controller | Component | 1 Chip Select | Column, Row, Wraparound, | 350 | Compatible with minimum frequency part | Up to 9 bits | x9 | HSTL 18 Class I/II | 4 | NIOS |  |  | Y | Final | This clock rate is only achievable with Nios sequencer. No multiplexed addressing support, no dynamic read latency support, no separate I/O support, and no multicast write support.
Stratix V GS (Vcc = 0.85V) | I3L | RLDRAMII (Common I/O) | Half Rate (non Ping-Pong PHY) | Soft Controller | Component | 1 Chip Select | Column, | 350 | Compatible with minimum frequency part | Up to 9 bits | x9 | HSTL 15 Class I/II | 8 | NIOS |  |  | Y | Final | This clock rate is only achievable with Nios sequencer. No multiplexed addressing support, no dynamic read latency support, no separate I/O support, and no multicast write support.
Stratix V GS (Vcc = 0.85V) | I3L | RLDRAMII (Common I/O) | Half Rate (non Ping-Pong PHY) | Soft Controller | Component | 1 Chip Select | Column, | 350 | Compatible with minimum frequency part | Up to 9 bits | x9 | HSTL 15 Class I/II | 4 | NIOS |  |  | Y | Final | This clock rate is only achievable with Nios sequencer. No multiplexed addressing support, no dynamic read latency support, no separate I/O support, and no multicast write support.
Stratix V GS (Vcc = 0.85V) | I3L | RLDRAMII (Common I/O) | Half Rate (non Ping-Pong PHY) | Soft Controller | Component | 1 Chip Select | Row, Wraparound, | 350 | Compatible with minimum frequency part | Up to 18 bits | x9 | HSTL 15 Class I | 8 | NIOS |  |  | Y | Final | This clock rate is only achievable with Nios sequencer. No multiplexed addressing support, no dynamic read latency support, no separate I/O support, and no multicast write support.
Stratix V GS (Vcc = 0.85V) | I3L | RLDRAMII (Common I/O) | Half Rate (non Ping-Pong PHY) | Soft Controller | Component | 1 Chip Select | Row, Wraparound, | 350 | Compatible with minimum frequency part | Up to 18 bits | x9 | HSTL 15 Class I | 4 | NIOS |  |  | Y | Final | This clock rate is only achievable with Nios sequencer. No multiplexed addressing support, no dynamic read latency support, no separate I/O support, and no multicast write support.
Stratix V GS (Vcc = 0.85V) | I3L | RLDRAMII (Common I/O) | Half Rate (non Ping-Pong PHY) | Soft Controller | Component | 1 Chip Select | Column, Row, Wraparound, | 350 | Compatible with minimum frequency part | Up to 18 bits | x9 | HSTL 18 Class I/II | 8 | NIOS |  |  | Y | Final | This clock rate is only achievable with Nios sequencer. No multiplexed addressing support, no dynamic read latency support, no separate I/O support, and no multicast write support.
Stratix V GS (Vcc = 0.85V) | I3L | RLDRAMII (Common I/O) | Half Rate (non Ping-Pong PHY) | Soft Controller | Component | 1 Chip Select | Column, Row, Wraparound, | 350 | Compatible with minimum frequency part | Up to 18 bits | x9 | HSTL 18 Class I/II | 4 | NIOS |  |  | Y | Final | This clock rate is only achievable with Nios sequencer. No multiplexed addressing support, no dynamic read latency support, no separate I/O support, and no multicast write support.
Stratix V GS (Vcc = 0.85V) | I3L | RLDRAMII (Common I/O) | Half Rate (non Ping-Pong PHY) | Soft Controller | Component | 1 Chip Select | Column, | 350 | Compatible with minimum frequency part | Up to 18 bits | x9 | HSTL 15 Class I/II | 8 | NIOS |  |  | Y | Final | This clock rate is only achievable with Nios sequencer. No multiplexed addressing support, no dynamic read latency support, no separate I/O support, and no multicast write support.
Stratix V GS (Vcc = 0.85V) | I3L | RLDRAMII (Common I/O) | Half Rate (non Ping-Pong PHY) | Soft Controller | Component | 1 Chip Select | Column, | 350 | Compatible with minimum frequency part | Up to 18 bits | x9 | HSTL 15 Class I/II | 4 | NIOS |  |  | Y | Final | This clock rate is only achievable with Nios sequencer. No multiplexed addressing support, no dynamic read latency support, no separate I/O support, and no multicast write support.
Stratix V GS (Vcc = 0.85V) | I3L | RLDRAMII (Common I/O) | Half Rate (non Ping-Pong PHY) | Soft Controller | Component | 1 Chip Select | Row, Wraparound, | 350 | Compatible with minimum frequency part | Up to 72 bits | x36 | HSTL 15 Class I | 8 | NIOS |  |  | Y | Final | This clock rate is only achievable with Nios sequencer. No multiplexed addressing support, no dynamic read latency support, no separate I/O support, and no multicast write support.
Stratix V GS (Vcc = 0.85V) | I3L | RLDRAMII (Common I/O) | Half Rate (non Ping-Pong PHY) | Soft Controller | Component | 1 Chip Select | Row, Wraparound, | 350 | Compatible with minimum frequency part | Up to 72 bits | x36 | HSTL 15 Class I | 4 | NIOS |  |  | Y | Final | This clock rate is only achievable with Nios sequencer. No multiplexed addressing support, no dynamic read latency support, no separate I/O support, and no multicast write support.
Stratix V GS (Vcc = 0.85V) | I3L | RLDRAMII (Common I/O) | Half Rate (non Ping-Pong PHY) | Soft Controller | Component | 1 Chip Select | Column, Row, Wraparound, | 350 | Compatible with minimum frequency part | Up to 72 bits | x36 | HSTL 18 Class I/II | 8 | NIOS |  |  | Y | Final | This clock rate is only achievable with Nios sequencer. No multiplexed addressing support, no dynamic read latency support, no separate I/O support, and no multicast write support.
Stratix V GS (Vcc = 0.85V) | I3L | RLDRAMII (Common I/O) | Half Rate (non Ping-Pong PHY) | Soft Controller | Component | 1 Chip Select | Column, Row, Wraparound, | 350 | Compatible with minimum frequency part | Up to 72 bits | x36 | HSTL 18 Class I/II | 4 | NIOS |  |  | Y | Final | This clock rate is only achievable with Nios sequencer. No multiplexed addressing support, no dynamic read latency support, no separate I/O support, and no multicast write support.
Stratix V GS (Vcc = 0.85V) | I3L | RLDRAMII (Common I/O) | Half Rate (non Ping-Pong PHY) | Soft Controller | Component | 1 Chip Select | Column, | 350 | Compatible with minimum frequency part | Up to 72 bits | x36 | HSTL 15 Class I/II | 8 | NIOS |  |  | Y | Final | This clock rate is only achievable with Nios sequencer. No multiplexed addressing support, no dynamic read latency support, no separate I/O support, and no multicast write support.
Stratix V GS (Vcc = 0.85V) | I3L | RLDRAMII (Common I/O) | Half Rate (non Ping-Pong PHY) | Soft Controller | Component | 1 Chip Select | Column, | 350 | Compatible with minimum frequency part | Up to 72 bits | x36 | HSTL 15 Class I/II | 4 | NIOS |  |  | Y | Final | This clock rate is only achievable with Nios sequencer. No multiplexed addressing support, no dynamic read latency support, no separate I/O support, and no multicast write support.
Stratix V GS (Vcc = 0.85V) | I3L | RLDRAMII (Common I/O) | Half Rate (non Ping-Pong PHY) | Soft Controller | Component | 1 Chip Select | Row, Wraparound, | 350 | Compatible with minimum frequency part | Up to 36 bits | x36 | HSTL 15 Class I | 8 | NIOS |  |  | Y | Final | This clock rate is only achievable with Nios sequencer. No multiplexed addressing support, no dynamic read latency support, no separate I/O support, and no multicast write support.
Stratix V GS (Vcc = 0.85V) | I3L | RLDRAMII (Common I/O) | Half Rate (non Ping-Pong PHY) | Soft Controller | Component | 1 Chip Select | Row, Wraparound, | 350 | Compatible with minimum frequency part | Up to 36 bits | x36 | HSTL 15 Class I | 4 | NIOS |  |  | Y | Final | This clock rate is only achievable with Nios sequencer. No multiplexed addressing support, no dynamic read latency support, no separate I/O support, and no multicast write support.
Stratix V GS (Vcc = 0.85V) | I3L | RLDRAMII (Common I/O) | Half Rate (non Ping-Pong PHY) | Soft Controller | Component | 1 Chip Select | Column, Row, Wraparound, | 350 | Compatible with minimum frequency part | Up to 36 bits | x36 | HSTL 18 Class I/II | 8 | NIOS |  |  | Y | Final | This clock rate is only achievable with Nios sequencer. No multiplexed addressing support, no dynamic read latency support, no separate I/O support, and no multicast write support.
Stratix V GS (Vcc = 0.85V) | I3L | RLDRAMII (Common I/O) | Half Rate (non Ping-Pong PHY) | Soft Controller | Component | 1 Chip Select | Column, Row, Wraparound, | 350 | Compatible with minimum frequency part | Up to 36 bits | x36 | HSTL 18 Class I/II | 4 | NIOS |  |  | Y | Final | This clock rate is only achievable with Nios sequencer. No multiplexed addressing support, no dynamic read latency support, no separate I/O support, and no multicast write support.
Stratix V GS (Vcc = 0.85V) | I3L | RLDRAMII (Common I/O) | Half Rate (non Ping-Pong PHY) | Soft Controller | Component | 1 Chip Select | Column, | 350 | Compatible with minimum frequency part | Up to 36 bits | x36 | HSTL 15 Class I/II | 8 | NIOS |  |  | Y | Final | This clock rate is only achievable with Nios sequencer. No multiplexed addressing support, no dynamic read latency support, no separate I/O support, and no multicast write support.
Stratix V GS (Vcc = 0.85V) | I3L | RLDRAMII (Common I/O) | Half Rate (non Ping-Pong PHY) | Soft Controller | Component | 1 Chip Select | Column, | 350 | Compatible with minimum frequency part | Up to 36 bits | x36 | HSTL 15 Class I/II | 4 | NIOS |  |  | Y | Final | This clock rate is only achievable with Nios sequencer. No multiplexed addressing support, no dynamic read latency support, no separate I/O support, and no multicast write support.
Stratix V GS (Vcc = 0.85V) | I3L | RLDRAMII (Common I/O) | Half Rate (non Ping-Pong PHY) | Soft Controller | Component | 1 Chip Select | Row, Wraparound, | 350 | Compatible with minimum frequency part | Up to 36 bits | x18 | HSTL 15 Class I | 8 | NIOS |  |  | Y | Final | This clock rate is only achievable with Nios sequencer. No multiplexed addressing support, no dynamic read latency support, no separate I/O support, and no multicast write support.
Stratix V GS (Vcc = 0.85V) | I3L | RLDRAMII (Common I/O) | Half Rate (non Ping-Pong PHY) | Soft Controller | Component | 1 Chip Select | Row, Wraparound, | 350 | Compatible with minimum frequency part | Up to 36 bits | x18 | HSTL 15 Class I | 4 | NIOS |  |  | Y | Final | This clock rate is only achievable with Nios sequencer. No multiplexed addressing support, no dynamic read latency support, no separate I/O support, and no multicast write support.
Stratix V GS (Vcc = 0.85V) | I3L | RLDRAMII (Common I/O) | Half Rate (non Ping-Pong PHY) | Soft Controller | Component | 1 Chip Select | Column, Row, Wraparound, | 350 | Compatible with minimum frequency part | Up to 36 bits | x18 | HSTL 18 Class I/II | 8 | NIOS |  |  | Y | Final | This clock rate is only achievable with Nios sequencer. No multiplexed addressing support, no dynamic read latency support, no separate I/O support, and no multicast write support.
Stratix V GS (Vcc = 0.85V) | I3L | RLDRAMII (Common I/O) | Half Rate (non Ping-Pong PHY) | Soft Controller | Component | 1 Chip Select | Column, Row, Wraparound, | 350 | Compatible with minimum frequency part | Up to 36 bits | x18 | HSTL 18 Class I/II | 4 | NIOS |  |  | Y | Final | This clock rate is only achievable with Nios sequencer. No multiplexed addressing support, no dynamic read latency support, no separate I/O support, and no multicast write support.
Stratix V GS (Vcc = 0.85V) | I3L | RLDRAMII (Common I/O) | Half Rate (non Ping-Pong PHY) | Soft Controller | Component | 1 Chip Select | Column, | 350 | Compatible with minimum frequency part | Up to 36 bits | x18 | HSTL 15 Class I/II | 8 | NIOS |  |  | Y | Final | This clock rate is only achievable with Nios sequencer. No multiplexed addressing support, no dynamic read latency support, no separate I/O support, and no multicast write support.
Stratix V GS (Vcc = 0.85V) | I3L | RLDRAMII (Common I/O) | Half Rate (non Ping-Pong PHY) | Soft Controller | Component | 1 Chip Select | Column, | 350 | Compatible with minimum frequency part | Up to 36 bits | x18 | HSTL 15 Class I/II | 4 | NIOS |  |  | Y | Final | This clock rate is only achievable with Nios sequencer. No multiplexed addressing support, no dynamic read latency support, no separate I/O support, and no multicast write support.
Stratix V GS (Vcc = 0.85V) | I3L | RLDRAMII (Common I/O) | Half Rate (non Ping-Pong PHY) | Soft Controller | Component | 1 Chip Select | Row, Wraparound, | 350 | Compatible with minimum frequency part | Up to 18 bits | x18 | HSTL 15 Class I | 8 | NIOS |  |  | Y | Final | This clock rate is only achievable with Nios sequencer. No multiplexed addressing support, no dynamic read latency support, no separate I/O support, and no multicast write support.
Stratix V GS (Vcc = 0.85V) | I3L | RLDRAMII (Common I/O) | Half Rate (non Ping-Pong PHY) | Soft Controller | Component | 1 Chip Select | Row, Wraparound, | 350 | Compatible with minimum frequency part | Up to 18 bits | x18 | HSTL 15 Class I | 4 | NIOS |  |  | Y | Final | This clock rate is only achievable with Nios sequencer. No multiplexed addressing support, no dynamic read latency support, no separate I/O support, and no multicast write support.
Stratix V GS (Vcc = 0.85V) | I3L | RLDRAMII (Common I/O) | Half Rate (non Ping-Pong PHY) | Soft Controller | Component | 1 Chip Select | Column, Row, Wraparound, | 350 | Compatible with minimum frequency part | Up to 18 bits | x18 | HSTL 18 Class I/II | 8 | NIOS |  |  | Y | Final | This clock rate is only achievable with Nios sequencer. No multiplexed addressing support, no dynamic read latency support, no separate I/O support, and no multicast write support.
Stratix V GS (Vcc = 0.85V) | I3L | RLDRAMII (Common I/O) | Half Rate (non Ping-Pong PHY) | Soft Controller | Component | 1 Chip Select | Column, Row, Wraparound, | 350 | Compatible with minimum frequency part | Up to 18 bits | x18 | HSTL 18 Class I/II | 4 | NIOS |  |  | Y | Final | This clock rate is only achievable with Nios sequencer. No multiplexed addressing support, no dynamic read latency support, no separate I/O support, and no multicast write support.
Stratix V GS (Vcc = 0.85V) | I3L | RLDRAMII (Common I/O) | Half Rate (non Ping-Pong PHY) | Soft Controller | Component | 1 Chip Select | Column, | 350 | Compatible with minimum frequency part | Up to 18 bits | x18 | HSTL 15 Class I/II | 8 | NIOS |  |  | Y | Final | This clock rate is only achievable with Nios sequencer. No multiplexed addressing support, no dynamic read latency support, no separate I/O support, and no multicast write support.
Stratix V GS (Vcc = 0.85V) | I3L | RLDRAMII (Common I/O) | Half Rate (non Ping-Pong PHY) | Soft Controller | Component | 1 Chip Select | Column, | 350 | Compatible with minimum frequency part | Up to 18 bits | x18 | HSTL 15 Class I/II | 4 | NIOS |  |  | Y | Final | This clock rate is only achievable with Nios sequencer. No multiplexed addressing support, no dynamic read latency support, no separate I/O support, and no multicast write support.
Stratix V GS (Vcc = 0.85V) | I3L | RLDRAMII (Common I/O) | Full Rate | Soft Controller | Component | 1 Chip Select | Row, Wraparound, | 300 | Compatible with minimum frequency part | Up to 9 bits | x9 | HSTL 15 Class I | 8 | RTL |  |  | Y | Final | No multiplexed addressing support, no dynamic read latency support, no separate I/O support, and no multicast write support.
Stratix V GS (Vcc = 0.85V) | I3L | RLDRAMII (Common I/O) | Full Rate | Soft Controller | Component | 1 Chip Select | Row, Wraparound, | 300 | Compatible with minimum frequency part | Up to 9 bits | x9 | HSTL 15 Class I | 4 | RTL |  |  | Y | Final | No multiplexed addressing support, no dynamic read latency support, no separate I/O support, and no multicast write support.
Stratix V GS (Vcc = 0.85V) | I3L | RLDRAMII (Common I/O) | Full Rate | Soft Controller | Component | 1 Chip Select | Row, Wraparound, | 300 | Compatible with minimum frequency part | Up to 9 bits | x9 | HSTL 15 Class I | 2 | RTL |  |  | Y | Final | No multiplexed addressing support, no dynamic read latency support, no separate I/O support, and no multicast write support.
Stratix V GS (Vcc = 0.85V) | I3L | RLDRAMII (Common I/O) | Full Rate | Soft Controller | Component | 1 Chip Select | Column, Row, Wraparound, | 300 | Compatible with minimum frequency part | Up to 9 bits | x9 | HSTL 18 Class I/II | 8 | RTL |  |  | Y | Final | No multiplexed addressing support, no dynamic read latency support, no separate I/O support, and no multicast write support.
Stratix V GS (Vcc = 0.85V) | I3L | RLDRAMII (Common I/O) | Full Rate | Soft Controller | Component | 1 Chip Select | Column, Row, Wraparound, | 300 | Compatible with minimum frequency part | Up to 9 bits | x9 | HSTL 18 Class I/II | 4 | RTL |  |  | Y | Final | No multiplexed addressing support, no dynamic read latency support, no separate I/O support, and no multicast write support.
Stratix V GS (Vcc = 0.85V) | I3L | RLDRAMII (Common I/O) | Full Rate | Soft Controller | Component | 1 Chip Select | Column, Row, Wraparound, | 300 | Compatible with minimum frequency part | Up to 9 bits | x9 | HSTL 18 Class I/II | 2 | RTL |  |  | Y | Final | No multiplexed addressing support, no dynamic read latency support, no separate I/O support, and no multicast write support.
Stratix V GS (Vcc = 0.85V) | I3L | RLDRAMII (Common I/O) | Full Rate | Soft Controller | Component | 1 Chip Select | Column, | 300 | Compatible with minimum frequency part | Up to 9 bits | x9 | HSTL 15 Class I/II | 8 | RTL |  |  | Y | Final | No multiplexed addressing support, no dynamic read latency support, no separate I/O support, and no multicast write support.
Stratix V GS (Vcc = 0.85V) | I3L | RLDRAMII (Common I/O) | Full Rate | Soft Controller | Component | 1 Chip Select | Column, | 300 | Compatible with minimum frequency part | Up to 9 bits | x9 | HSTL 15 Class I/II | 4 | RTL |  |  | Y | Final | No multiplexed addressing support, no dynamic read latency support, no separate I/O support, and no multicast write support.
Stratix V GS (Vcc = 0.85V) | I3L | RLDRAMII (Common I/O) | Full Rate | Soft Controller | Component | 1 Chip Select | Column, | 300 | Compatible with minimum frequency part | Up to 9 bits | x9 | HSTL 15 Class I/II | 2 | RTL |  |  | Y | Final | No multiplexed addressing support, no dynamic read latency support, no separate I/O support, and no multicast write support.
Stratix V GS (Vcc = 0.85V) | I3L | RLDRAMII (Common I/O) | Full Rate | Soft Controller | Component | 1 Chip Select | Row, Wraparound, | 300 | Compatible with minimum frequency part | Up to 18 bits | x9 | HSTL 15 Class I | 8 | RTL |  |  | Y | Final | No multiplexed addressing support, no dynamic read latency support, no separate I/O support, and no multicast write support.
Stratix V GS (Vcc = 0.85V) | I3L | RLDRAMII (Common I/O) | Full Rate | Soft Controller | Component | 1 Chip Select | Row, Wraparound, | 300 | Compatible with minimum frequency part | Up to 18 bits | x9 | HSTL 15 Class I | 4 | RTL |  |  | Y | Final | No multiplexed addressing support, no dynamic read latency support, no separate I/O support, and no multicast write support.
Stratix V GS (Vcc = 0.85V) | I3L | RLDRAMII (Common I/O) | Full Rate | Soft Controller | Component | 1 Chip Select | Row, Wraparound, | 300 | Compatible with minimum frequency part | Up to 18 bits | x9 | HSTL 15 Class I | 2 | RTL |  |  | Y | Final | No multiplexed addressing support, no dynamic read latency support, no separate I/O support, and no multicast write support.
Stratix V GS (Vcc = 0.85V) | I3L | RLDRAMII (Common I/O) | Full Rate | Soft Controller | Component | 1 Chip Select | Column, Row, Wraparound, | 300 | Compatible with minimum frequency part | Up to 18 bits | x9 | HSTL 18 Class I/II | 8 | RTL |  |  | Y | Final | No multiplexed addressing support, no dynamic read latency support, no separate I/O support, and no multicast write support.
Stratix V GS (Vcc = 0.85V) | I3L | RLDRAMII (Common I/O) | Full Rate | Soft Controller | Component | 1 Chip Select | Column, Row, Wraparound, | 300 | Compatible with minimum frequency part | Up to 18 bits | x9 | HSTL 18 Class I/II | 4 | RTL |  |  | Y | Final | No multiplexed addressing support, no dynamic read latency support, no separate I/O support, and no multicast write support.
Stratix V GS (Vcc = 0.85V) | I3L | RLDRAMII (Common I/O) | Full Rate | Soft Controller | Component | 1 Chip Select | Column, Row, Wraparound, | 300 | Compatible with minimum frequency part | Up to 18 bits | x9 | HSTL 18 Class I/II | 2 | RTL |  |  | Y | Final | No multiplexed addressing support, no dynamic read latency support, no separate I/O support, and no multicast write support.
Stratix V GS (Vcc = 0.85V) | I3L | RLDRAMII (Common I/O) | Full Rate | Soft Controller | Component | 1 Chip Select | Column, | 300 | Compatible with minimum frequency part | Up to 18 bits | x9 | HSTL 15 Class I/II | 8 | RTL |  |  | Y | Final | No multiplexed addressing support, no dynamic read latency support, no separate I/O support, and no multicast write support.
Stratix V GS (Vcc = 0.85V) | I3L | RLDRAMII (Common I/O) | Full Rate | Soft Controller | Component | 1 Chip Select | Column, | 300 | Compatible with minimum frequency part | Up to 18 bits | x9 | HSTL 15 Class I/II | 4 | RTL |  |  | Y | Final | No multiplexed addressing support, no dynamic read latency support, no separate I/O support, and no multicast write support.
Stratix V GS (Vcc = 0.85V) | I3L | RLDRAMII (Common I/O) | Full Rate | Soft Controller | Component | 1 Chip Select | Column, | 300 | Compatible with minimum frequency part | Up to 18 bits | x9 | HSTL 15 Class I/II | 2 | RTL |  |  | Y | Final | No multiplexed addressing support, no dynamic read latency support, no separate I/O support, and no multicast write support.
Stratix V GS (Vcc = 0.85V) | I3L | RLDRAMII (Common I/O) | Full Rate | Soft Controller | Component | 1 Chip Select | Row, Wraparound, | 300 | Compatible with minimum frequency part | Up to 72 bits | x36 | HSTL 15 Class I | 8 | RTL |  |  | Y | Final | No multiplexed addressing support, no dynamic read latency support, no separate I/O support, and no multicast write support.
Stratix V GS (Vcc = 0.85V) | I3L | RLDRAMII (Common I/O) | Full Rate | Soft Controller | Component | 1 Chip Select | Row, Wraparound, | 300 | Compatible with minimum frequency part | Up to 72 bits | x36 | HSTL 15 Class I | 4 | RTL |  |  | Y | Final | No multiplexed addressing support, no dynamic read latency support, no separate I/O support, and no multicast write support.
Stratix V GS (Vcc = 0.85V) | I3L | RLDRAMII (Common I/O) | Full Rate | Soft Controller | Component | 1 Chip Select | Row, Wraparound, | 300 | Compatible with minimum frequency part | Up to 72 bits | x36 | HSTL 15 Class I | 2 | RTL |  |  | Y | Final | No multiplexed addressing support, no dynamic read latency support, no separate I/O support, and no multicast write support.
Stratix V GS (Vcc = 0.85V) | I3L | RLDRAMII (Common I/O) | Full Rate | Soft Controller | Component | 1 Chip Select | Column, Row, Wraparound, | 300 | Compatible with minimum frequency part | Up to 72 bits | x36 | HSTL 18 Class I/II | 8 | RTL |  |  | Y | Final | No multiplexed addressing support, no dynamic read latency support, no separate I/O support, and no multicast write support.
Stratix V GS (Vcc = 0.85V) | I3L | RLDRAMII (Common I/O) | Full Rate | Soft Controller | Component | 1 Chip Select | Column, Row, Wraparound, | 300 | Compatible with minimum frequency part | Up to 72 bits | x36 | HSTL 18 Class I/II | 4 | RTL |  |  | Y | Final | No multiplexed addressing support, no dynamic read latency support, no separate I/O support, and no multicast write support.
Stratix V GS (Vcc = 0.85V) | I3L | RLDRAMII (Common I/O) | Full Rate | Soft Controller | Component | 1 Chip Select | Column, Row, Wraparound, | 300 | Compatible with minimum frequency part | Up to 72 bits | x36 | HSTL 18 Class I/II | 2 | RTL |  |  | Y | Final | No multiplexed addressing support, no dynamic read latency support, no separate I/O support, and no multicast write support.
Stratix V GS (Vcc = 0.85V) | I3L | RLDRAMII (Common I/O) | Full Rate | Soft Controller | Component | 1 Chip Select | Column, | 300 | Compatible with minimum frequency part | Up to 72 bits | x36 | HSTL 15 Class I/II | 8 | RTL |  |  | Y | Final | No multiplexed addressing support, no dynamic read latency support, no separate I/O support, and no multicast write support.
Stratix V GS (Vcc = 0.85V) | I3L | RLDRAMII (Common I/O) | Full Rate | Soft Controller | Component | 1 Chip Select | Column, | 300 | Compatible with minimum frequency part | Up to 72 bits | x36 | HSTL 15 Class I/II | 4 | RTL |  |  | Y | Final | No multiplexed addressing support, no dynamic read latency support, no separate I/O support, and no multicast write support.
Stratix V GS (Vcc = 0.85V) | I3L | RLDRAMII (Common I/O) | Full Rate | Soft Controller | Component | 1 Chip Select | Column, | 300 | Compatible with minimum frequency part | Up to 72 bits | x36 | HSTL 15 Class I/II | 2 | RTL |  |  | Y | Final | No multiplexed addressing support, no dynamic read latency support, no separate I/O support, and no multicast write support.
Stratix V GS (Vcc = 0.85V) | I3L | RLDRAMII (Common I/O) | Full Rate | Soft Controller | Component | 1 Chip Select | Row, Wraparound, | 300 | Compatible with minimum frequency part | Up to 36 bits | x36 | HSTL 15 Class I | 8 | RTL |  |  | Y | Final | No multiplexed addressing support, no dynamic read latency support, no separate I/O support, and no multicast write support.
Stratix V GS (Vcc = 0.85V) | I3L | RLDRAMII (Common I/O) | Full Rate | Soft Controller | Component | 1 Chip Select | Row, Wraparound, | 300 | Compatible with minimum frequency part | Up to 36 bits | x36 | HSTL 15 Class I | 4 | RTL |  |  | Y | Final | No multiplexed addressing support, no dynamic read latency support, no separate I/O support, and no multicast write support.
Stratix V GS (Vcc = 0.85V) | I3L | RLDRAMII (Common I/O) | Full Rate | Soft Controller | Component | 1 Chip Select | Row, Wraparound, | 300 | Compatible with minimum frequency part | Up to 36 bits | x36 | HSTL 15 Class I | 2 | RTL |  |  | Y | Final | No multiplexed addressing support, no dynamic read latency support, no separate I/O support, and no multicast write support.
Stratix V GS (Vcc = 0.85V) | I3L | RLDRAMII (Common I/O) | Full Rate | Soft Controller | Component | 1 Chip Select | Column, Row, Wraparound, | 300 | Compatible with minimum frequency part | Up to 36 bits | x36 | HSTL 18 Class I/II | 8 | RTL |  |  | Y | Final | No multiplexed addressing support, no dynamic read latency support, no separate I/O support, and no multicast write support.
Stratix V GS (Vcc = 0.85V) | I3L | RLDRAMII (Common I/O) | Full Rate | Soft Controller | Component | 1 Chip Select | Column, Row, Wraparound, | 300 | Compatible with minimum frequency part | Up to 36 bits | x36 | HSTL 18 Class I/II | 4 | RTL |  |  | Y | Final | No multiplexed addressing support, no dynamic read latency support, no separate I/O support, and no multicast write support.
Stratix V GS (Vcc = 0.85V) | I3L | RLDRAMII (Common I/O) | Full Rate | Soft Controller | Component | 1 Chip Select | Column, Row, Wraparound, | 300 | Compatible with minimum frequency part | Up to 36 bits | x36 | HSTL 18 Class I/II | 2 | RTL |  |  | Y | Final | No multiplexed addressing support, no dynamic read latency support, no separate I/O support, and no multicast write support.
Stratix V GS (Vcc = 0.85V) | I3L | RLDRAMII (Common I/O) | Full Rate | Soft Controller | Component | 1 Chip Select | Column, | 300 | Compatible with minimum frequency part | Up to 36 bits | x36 | HSTL 15 Class I/II | 8 | RTL |  |  | Y | Final | No multiplexed addressing support, no dynamic read latency support, no separate I/O support, and no multicast write support.
Stratix V GS (Vcc = 0.85V) | I3L | RLDRAMII (Common I/O) | Full Rate | Soft Controller | Component | 1 Chip Select | Column, | 300 | Compatible with minimum frequency part | Up to 36 bits | x36 | HSTL 15 Class I/II | 4 | RTL |  |  | Y | Final | No multiplexed addressing support, no dynamic read latency support, no separate I/O support, and no multicast write support.
Stratix V GS (Vcc = 0.85V) | I3L | RLDRAMII (Common I/O) | Full Rate | Soft Controller | Component | 1 Chip Select | Column, | 300 | Compatible with minimum frequency part | Up to 36 bits | x36 | HSTL 15 Class I/II | 2 | RTL |  |  | Y | Final | No multiplexed addressing support, no dynamic read latency support, no separate I/O support, and no multicast write support.
Stratix V GS (Vcc = 0.85V) | I3L | RLDRAMII (Common I/O) | Full Rate | Soft Controller | Component | 1 Chip Select | Row, Wraparound, | 300 | Compatible with minimum frequency part | Up to 36 bits | x18 | HSTL 15 Class I | 8 | RTL |  |  | Y | Final | No multiplexed addressing support, no dynamic read latency support, no separate I/O support, and no multicast write support.
Stratix V GS (Vcc = 0.85V) | I3L | RLDRAMII (Common I/O) | Full Rate | Soft Controller | Component | 1 Chip Select | Row, Wraparound, | 300 | Compatible with minimum frequency part | Up to 36 bits | x18 | HSTL 15 Class I | 4 | RTL |  |  | Y | Final | No multiplexed addressing support, no dynamic read latency support, no separate I/O support, and no multicast write support.
Stratix V GS (Vcc = 0.85V) | I3L | RLDRAMII (Common I/O) | Full Rate | Soft Controller | Component | 1 Chip Select | Row, Wraparound, | 300 | Compatible with minimum frequency part | Up to 36 bits | x18 | HSTL 15 Class I | 2 | RTL |  |  | Y | Final | No multiplexed addressing support, no dynamic read latency support, no separate I/O support, and no multicast write support.
Stratix V GS (Vcc = 0.85V) | I3L | RLDRAMII (Common I/O) | Full Rate | Soft Controller | Component | 1 Chip Select | Column, Row, Wraparound, | 300 | Compatible with minimum frequency part | Up to 36 bits | x18 | HSTL 18 Class I/II | 8 | RTL |  |  | Y | Final | No multiplexed addressing support, no dynamic read latency support, no separate I/O support, and no multicast write support.
Stratix V GS (Vcc = 0.85V) | I3L | RLDRAMII (Common I/O) | Full Rate | Soft Controller | Component | 1 Chip Select | Column, Row, Wraparound, | 300 | Compatible with minimum frequency part | Up to 36 bits | x18 | HSTL 18 Class I/II | 4 | RTL |  |  | Y | Final | No multiplexed addressing support, no dynamic read latency support, no separate I/O support, and no multicast write support.
Stratix V GS (Vcc = 0.85V) | I3L | RLDRAMII (Common I/O) | Full Rate | Soft Controller | Component | 1 Chip Select | Column, Row, Wraparound, | 300 | Compatible with minimum frequency part | Up to 36 bits | x18 | HSTL 18 Class I/II | 2 | RTL |  |  | Y | Final | No multiplexed addressing support, no dynamic read latency support, no separate I/O support, and no multicast write support.
Stratix V GS (Vcc = 0.85V) | I3L | RLDRAMII (Common I/O) | Full Rate | Soft Controller | Component | 1 Chip Select | Column, | 300 | Compatible with minimum frequency part | Up to 36 bits | x18 | HSTL 15 Class I/II | 8 | RTL |  |  | Y | Final | No multiplexed addressing support, no dynamic read latency support, no separate I/O support, and no multicast write support.
Stratix V GS (Vcc = 0.85V) | I3L | RLDRAMII (Common I/O) | Full Rate | Soft Controller | Component | 1 Chip Select | Column, | 300 | Compatible with minimum frequency part | Up to 36 bits | x18 | HSTL 15 Class I/II | 4 | RTL |  |  | Y | Final | No multiplexed addressing support, no dynamic read latency support, no separate I/O support, and no multicast write support.
Stratix V GS (Vcc = 0.85V) | I3L | RLDRAMII (Common I/O) | Full Rate | Soft Controller | Component | 1 Chip Select | Column, | 300 | Compatible with minimum frequency part | Up to 36 bits | x18 | HSTL 15 Class I/II | 2 | RTL |  |  | Y | Final | No multiplexed addressing support, no dynamic read latency support, no separate I/O support, and no multicast write support.
Stratix V GS (Vcc = 0.85V) | I3L | RLDRAMII (Common I/O) | Full Rate | Soft Controller | Component | 1 Chip Select | Row, Wraparound, | 300 | Compatible with minimum frequency part | Up to 18 bits | x18 | HSTL 15 Class I | 8 | RTL |  |  | Y | Final | No multiplexed addressing support, no dynamic read latency support, no separate I/O support, and no multicast write support.
Stratix V GS (Vcc = 0.85V) | I3L | RLDRAMII (Common I/O) | Full Rate | Soft Controller | Component | 1 Chip Select | Row, Wraparound, | 300 | Compatible with minimum frequency part | Up to 18 bits | x18 | HSTL 15 Class I | 4 | RTL |  |  | Y | Final | No multiplexed addressing support, no dynamic read latency support, no separate I/O support, and no multicast write support.
Stratix V GS (Vcc = 0.85V) | I3L | RLDRAMII (Common I/O) | Full Rate | Soft Controller | Component | 1 Chip Select | Row, Wraparound, | 300 | Compatible with minimum frequency part | Up to 18 bits | x18 | HSTL 15 Class I | 2 | RTL |  |  | Y | Final | No multiplexed addressing support, no dynamic read latency support, no separate I/O support, and no multicast write support.
Stratix V GS (Vcc = 0.85V) | I3L | RLDRAMII (Common I/O) | Full Rate | Soft Controller | Component | 1 Chip Select | Column, Row, Wraparound, | 300 | Compatible with minimum frequency part | Up to 18 bits | x18 | HSTL 18 Class I/II | 8 | RTL |  |  | Y | Final | No multiplexed addressing support, no dynamic read latency support, no separate I/O support, and no multicast write support.
Stratix V GS (Vcc = 0.85V) | I3L | RLDRAMII (Common I/O) | Full Rate | Soft Controller | Component | 1 Chip Select | Column, Row, Wraparound, | 300 | Compatible with minimum frequency part | Up to 18 bits | x18 | HSTL 18 Class I/II | 4 | RTL |  |  | Y | Final | No multiplexed addressing support, no dynamic read latency support, no separate I/O support, and no multicast write support.
Stratix V GS (Vcc = 0.85V) | I3L | RLDRAMII (Common I/O) | Full Rate | Soft Controller | Component | 1 Chip Select | Column, Row, Wraparound, | 300 | Compatible with minimum frequency part | Up to 18 bits | x18 | HSTL 18 Class I/II | 2 | RTL |  |  | Y | Final | No multiplexed addressing support, no dynamic read latency support, no separate I/O support, and no multicast write support.
Stratix V GS (Vcc = 0.85V) | I3L | RLDRAMII (Common I/O) | Full Rate | Soft Controller | Component | 1 Chip Select | Column, | 300 | Compatible with minimum frequency part | Up to 18 bits | x18 | HSTL 15 Class I/II | 8 | RTL |  |  | Y | Final | No multiplexed addressing support, no dynamic read latency support, no separate I/O support, and no multicast write support.
Stratix V GS (Vcc = 0.85V) | I3L | RLDRAMII (Common I/O) | Full Rate | Soft Controller | Component | 1 Chip Select | Column, | 300 | Compatible with minimum frequency part | Up to 18 bits | x18 | HSTL 15 Class I/II | 4 | RTL |  |  | Y | Final | No multiplexed addressing support, no dynamic read latency support, no separate I/O support, and no multicast write support.
Stratix V GS (Vcc = 0.85V) | I3L | RLDRAMII (Common I/O) | Full Rate | Soft Controller | Component | 1 Chip Select | Column, | 300 | Compatible with minimum frequency part | Up to 18 bits | x18 | HSTL 15 Class I/II | 2 | RTL |  |  | Y | Final | No multiplexed addressing support, no dynamic read latency support, no separate I/O support, and no multicast write support.
Stratix V GS (Vcc = 0.85V) | I3L | RLDRAM3 | Quarter Rate (non Ping-Pong PHY) | Soft Controller | Component | 1 Chip Select | Any, | 667 | Compatible with minimum frequency part | Up to 72 bits | x36 | SSTL12/HSTL12 Class I/II | 2 | NIOS |  |  | Y | Final
Stratix V GS (Vcc = 0.85V) | I3L | RLDRAM3 | Quarter Rate (non Ping-Pong PHY) | Soft Controller | Component | 1 Chip Select | Any, | 667 | Compatible with minimum frequency part | Up to 36 bits | x36 | SSTL12/HSTL12 Class I/II | 4 | NIOS |  |  | Y | Final
Stratix V GS (Vcc = 0.85V) | I3L | RLDRAM3 | Quarter Rate (non Ping-Pong PHY) | Soft Controller | Component | 1 Chip Select | Any, | 667 | Compatible with minimum frequency part | Up to 36 bits | x36 | SSTL12/HSTL12 Class I/II | 2 | NIOS |  |  | Y | Final
Stratix V GS (Vcc = 0.85V) | I3L | RLDRAM3 | Quarter Rate (non Ping-Pong PHY) | Soft Controller | Component | 1 Chip Select | Any, | 667 | Compatible with minimum frequency part | Up to 36 bits | x18 | SSTL12/HSTL12 Class I/II | 8 | NIOS |  |  | Y | Final
Stratix V GS (Vcc = 0.85V) | I3L | RLDRAM3 | Quarter Rate (non Ping-Pong PHY) | Soft Controller | Component | 1 Chip Select | Any, | 667 | Compatible with minimum frequency part | Up to 36 bits | x18 | SSTL12/HSTL12 Class I/II | 4 | NIOS |  |  | Y | Final
Stratix V GS (Vcc = 0.85V) | I3L | RLDRAM3 | Quarter Rate (non Ping-Pong PHY) | Soft Controller | Component | 1 Chip Select | Any, | 667 | Compatible with minimum frequency part | Up to 36 bits | x18 | SSTL12/HSTL12 Class I/II | 2 | NIOS |  |  | Y | Final
Stratix V GS (Vcc = 0.85V) | I3L | RLDRAM3 | Quarter Rate (non Ping-Pong PHY) | Soft Controller | Component | 1 Chip Select | Any, | 667 | Compatible with minimum frequency part | Up to 18 bits | x18 | SSTL12/HSTL12 Class I/II | 8 | NIOS |  |  | Y | Final
Stratix V GS (Vcc = 0.85V) | I3L | RLDRAM3 | Quarter Rate (non Ping-Pong PHY) | Soft Controller | Component | 1 Chip Select | Any, | 667 | Compatible with minimum frequency part | Up to 18 bits | x18 | SSTL12/HSTL12 Class I/II | 4 | NIOS |  |  | Y | Final
Stratix V GS (Vcc = 0.85V) | I3L | RLDRAM3 | Quarter Rate (non Ping-Pong PHY) | Soft Controller | Component | 1 Chip Select | Any, | 667 | Compatible with minimum frequency part | Up to 18 bits | x18 | SSTL12/HSTL12 Class I/II | 2 | NIOS |  |  | Y | Final
Stratix V GS (Vcc = 0.85V) | I3L | RLDRAM3 | Half Rate (non Ping-Pong PHY) | Soft Controller | Component | 1 Chip Select | Any, | 400 | Compatible with minimum frequency part | Up to 72 bits | x36 | SSTL12/HSTL12 Class I/II | 4 | NIOS |  |  | Y | Final
Stratix V GS (Vcc = 0.85V) | I3L | RLDRAM3 | Half Rate (non Ping-Pong PHY) | Soft Controller | Component | 1 Chip Select | Any, | 400 | Compatible with minimum frequency part | Up to 72 bits | x36 | SSTL12/HSTL12 Class I/II | 2 | NIOS |  |  | Y | Final
Stratix V GS (Vcc = 0.85V) | I3L | RLDRAM3 | Half Rate (non Ping-Pong PHY) | Soft Controller | Component | 1 Chip Select | Any, | 400 | Compatible with minimum frequency part | Up to 36 bits | x36 | SSTL12/HSTL12 Class I/II | 4 | NIOS |  |  | Y | Final
Stratix V GS (Vcc = 0.85V) | I3L | RLDRAM3 | Half Rate (non Ping-Pong PHY) | Soft Controller | Component | 1 Chip Select | Any, | 400 | Compatible with minimum frequency part | Up to 36 bits | x36 | SSTL12/HSTL12 Class I/II | 2 | NIOS |  |  | Y | Final
Stratix V GS (Vcc = 0.85V) | I3L | RLDRAM3 | Half Rate (non Ping-Pong PHY) | Soft Controller | Component | 1 Chip Select | Any, | 400 | Compatible with minimum frequency part | Up to 36 bits | x18 | SSTL12/HSTL12 Class I/II | 8 | NIOS |  |  | Y | Final
Stratix V GS (Vcc = 0.85V) | I3L | RLDRAM3 | Half Rate (non Ping-Pong PHY) | Soft Controller | Component | 1 Chip Select | Any, | 400 | Compatible with minimum frequency part | Up to 36 bits | x18 | SSTL12/HSTL12 Class I/II | 4 | NIOS |  |  | Y | Final
Stratix V GS (Vcc = 0.85V) | I3L | RLDRAM3 | Half Rate (non Ping-Pong PHY) | Soft Controller | Component | 1 Chip Select | Any, | 400 | Compatible with minimum frequency part | Up to 36 bits | x18 | SSTL12/HSTL12 Class I/II | 2 | NIOS |  |  | Y | Final
Stratix V GS (Vcc = 0.85V) | I3L | RLDRAM3 | Half Rate (non Ping-Pong PHY) | Soft Controller | Component | 1 Chip Select | Any, | 400 | Compatible with minimum frequency part | Up to 18 bits | x18 | SSTL12/HSTL12 Class I/II | 8 | NIOS |  |  | Y | Final
Stratix V GS (Vcc = 0.85V) | I3L | RLDRAM3 | Half Rate (non Ping-Pong PHY) | Soft Controller | Component | 1 Chip Select | Any, | 400 | Compatible with minimum frequency part | Up to 18 bits | x18 | SSTL12/HSTL12 Class I/II | 4 | NIOS |  |  | Y | Final
Stratix V GS (Vcc = 0.85V) | I3L | RLDRAM3 | Half Rate (non Ping-Pong PHY) | Soft Controller | Component | 1 Chip Select | Any, | 400 | Compatible with minimum frequency part | Up to 18 bits | x18 | SSTL12/HSTL12 Class I/II | 2 | NIOS |  |  | Y | Final
Stratix V GS (Vcc = 0.85V) | I3L | QDRII | Half Rate (non Ping-Pong PHY) | Soft Controller | Component | 1 Chip Select | Any, | 350 | Compatible with minimum frequency part | Up to 9 bits | x9 | HSTL 18 Class I/II | 4 | RTL | 1.5 |  |  | Final
Stratix V GS (Vcc = 0.85V) | I3L | QDRII | Half Rate (non Ping-Pong PHY) | Soft Controller | Component | 1 Chip Select | Any, | 350 | Compatible with minimum frequency part | Up to 9 bits | x9 | HSTL 15 Class I/II | 4 | RTL | 1.5 |  |  | Final
Stratix V GS (Vcc = 0.85V) | I3L | QDRII | Half Rate (non Ping-Pong PHY) | Soft Controller | Component | 1 Chip Select | Any, | 350 | Compatible with minimum frequency part | Up to 18 bits | x9 | HSTL 18 Class I/II | 4 | RTL | 1.5 |  |  | Final
Stratix V GS (Vcc = 0.85V) | I3L | QDRII | Half Rate (non Ping-Pong PHY) | Soft Controller | Component | 1 Chip Select | Any, | 350 | Compatible with minimum frequency part | Up to 18 bits | x9 | HSTL 15 Class I/II | 4 | RTL | 1.5 |  |  | Final
Stratix V GS (Vcc = 0.85V) | I3L | QDRII | Half Rate (non Ping-Pong PHY) | Soft Controller | Component | 1 Chip Select | Any, | 350 | Compatible with minimum frequency part | Up to 72 bits | x36 | HSTL 18 Class I/II | 4 | RTL | 1.5 |  |  | Final
Stratix V GS (Vcc = 0.85V) | I3L | QDRII | Half Rate (non Ping-Pong PHY) | Soft Controller | Component | 1 Chip Select | Any, | 350 | Compatible with minimum frequency part | Up to 72 bits | x36 | HSTL 15 Class I/II | 4 | RTL | 1.5 |  |  | Final
Stratix V GS (Vcc = 0.85V) | I3L | QDRII | Half Rate (non Ping-Pong PHY) | Soft Controller | Component | 1 Chip Select | Any, | 350 | Compatible with minimum frequency part | Up to 36 bits | x36 | HSTL 18 Class I/II | 4 | RTL | 1.5 |  |  | Final
Stratix V GS (Vcc = 0.85V) | I3L | QDRII | Half Rate (non Ping-Pong PHY) | Soft Controller | Component | 1 Chip Select | Any, | 350 | Compatible with minimum frequency part | Up to 36 bits | x36 | HSTL 15 Class I/II | 4 | RTL | 1.5 |  |  | Final
Stratix V GS (Vcc = 0.85V) | I3L | QDRII | Half Rate (non Ping-Pong PHY) | Soft Controller | Component | 1 Chip Select | Any, | 350 | Compatible with minimum frequency part | Up to 36 bits | x18 | HSTL 18 Class I/II | 4 | RTL | 1.5 |  |  | Final
Stratix V GS (Vcc = 0.85V) | I3L | QDRII | Half Rate (non Ping-Pong PHY) | Soft Controller | Component | 1 Chip Select | Any, | 350 | Compatible with minimum frequency part | Up to 36 bits | x18 | HSTL 15 Class I/II | 4 | RTL | 1.5 |  |  | Final
Stratix V GS (Vcc = 0.85V) | I3L | QDRII | Half Rate (non Ping-Pong PHY) | Soft Controller | Component | 1 Chip Select | Any, | 350 | Compatible with minimum frequency part | Up to 18 bits | x18 | HSTL 18 Class I/II | 4 | RTL | 1.5 |  |  | Final
Stratix V GS (Vcc = 0.85V) | I3L | QDRII | Half Rate (non Ping-Pong PHY) | Soft Controller | Component | 1 Chip Select | Any, | 350 | Compatible with minimum frequency part | Up to 18 bits | x18 | HSTL 15 Class I/II | 4 | RTL | 1.5 |  |  | Final
Stratix V GS (Vcc = 0.85V) | I3L | QDRII | Half Rate (non Ping-Pong PHY) | Soft Controller | Component | 1 Chip Select | Any, | 350 | Compatible with minimum frequency part | Up to 9 bits | x9 | HSTL 18 Class I/II | 4 | NIOS | 1.5 |  |  | Final
Stratix V GS (Vcc = 0.85V) | I3L | QDRII | Half Rate (non Ping-Pong PHY) | Soft Controller | Component | 1 Chip Select | Any, | 350 | Compatible with minimum frequency part | Up to 9 bits | x9 | HSTL 15 Class I/II | 4 | NIOS | 1.5 |  |  | Final
Stratix V GS (Vcc = 0.85V) | I3L | QDRII | Half Rate (non Ping-Pong PHY) | Soft Controller | Component | 1 Chip Select | Any, | 350 | Compatible with minimum frequency part | Up to 18 bits | x9 | HSTL 18 Class I/II | 4 | NIOS | 1.5 |  |  | Final
Stratix V GS (Vcc = 0.85V) | I3L | QDRII | Half Rate (non Ping-Pong PHY) | Soft Controller | Component | 1 Chip Select | Any, | 350 | Compatible with minimum frequency part | Up to 18 bits | x9 | HSTL 15 Class I/II | 4 | NIOS | 1.5 |  |  | Final
Stratix V GS (Vcc = 0.85V) | I3L | QDRII | Half Rate (non Ping-Pong PHY) | Soft Controller | Component | 1 Chip Select | Any, | 350 | Compatible with minimum frequency part | Up to 72 bits | x36 | HSTL 18 Class I/II | 4 | NIOS | 1.5 |  |  | Final
Stratix V GS (Vcc = 0.85V) | I3L | QDRII | Half Rate (non Ping-Pong PHY) | Soft Controller | Component | 1 Chip Select | Any, | 350 | Compatible with minimum frequency part | Up to 72 bits | x36 | HSTL 15 Class I/II | 4 | NIOS | 1.5 |  |  | Final
Stratix V GS (Vcc = 0.85V) | I3L | QDRII | Half Rate (non Ping-Pong PHY) | Soft Controller | Component | 1 Chip Select | Any, | 350 | Compatible with minimum frequency part | Up to 36 bits | x36 | HSTL 18 Class I/II | 4 | NIOS | 1.5 |  |  | Final
Stratix V GS (Vcc = 0.85V) | I3L | QDRII | Half Rate (non Ping-Pong PHY) | Soft Controller | Component | 1 Chip Select | Any, | 350 | Compatible with minimum frequency part | Up to 36 bits | x36 | HSTL 15 Class I/II | 4 | NIOS | 1.5 |  |  | Final
Stratix V GS (Vcc = 0.85V) | I3L | QDRII | Half Rate (non Ping-Pong PHY) | Soft Controller | Component | 1 Chip Select | Any, | 350 | Compatible with minimum frequency part | Up to 36 bits | x18 | HSTL 18 Class I/II | 4 | NIOS | 1.5 |  |  | Final
Stratix V GS (Vcc = 0.85V) | I3L | QDRII | Half Rate (non Ping-Pong PHY) | Soft Controller | Component | 1 Chip Select | Any, | 350 | Compatible with minimum frequency part | Up to 36 bits | x18 | HSTL 15 Class I/II | 4 | NIOS | 1.5 |  |  | Final
Stratix V GS (Vcc = 0.85V) | I3L | QDRII | Half Rate (non Ping-Pong PHY) | Soft Controller | Component | 1 Chip Select | Any, | 350 | Compatible with minimum frequency part | Up to 18 bits | x18 | HSTL 18 Class I/II | 4 | NIOS | 1.5 |  |  | Final
Stratix V GS (Vcc = 0.85V) | I3L | QDRII | Half Rate (non Ping-Pong PHY) | Soft Controller | Component | 1 Chip Select | Any, | 350 | Compatible with minimum frequency part | Up to 18 bits | x18 | HSTL 15 Class I/II | 4 | NIOS | 1.5 |  |  | Final
Stratix V GS (Vcc = 0.85V) | I3L | QDRII | Full Rate | Soft Controller | Component | 1 Chip Select | Any, | 300 | Compatible with minimum frequency part | Up to 9 bits | x9 | HSTL 18 Class I/II | 4 | RTL | 1.5 |  |  | Final
Stratix V GS (Vcc = 0.85V) | I3L | QDRII | Full Rate | Soft Controller | Component | 1 Chip Select | Any, | 300 | Compatible with minimum frequency part | Up to 9 bits | x9 | HSTL 18 Class I/II | 2 | RTL | 1.5 |  |  | Final
Stratix V GS (Vcc = 0.85V) | I3L | QDRII | Full Rate | Soft Controller | Component | 1 Chip Select | Any, | 300 | Compatible with minimum frequency part | Up to 9 bits | x9 | HSTL 15 Class I/II | 4 | RTL | 1.5 |  |  | Final
Stratix V GS (Vcc = 0.85V) | I3L | QDRII | Full Rate | Soft Controller | Component | 1 Chip Select | Any, | 300 | Compatible with minimum frequency part | Up to 9 bits | x9 | HSTL 15 Class I/II | 2 | RTL | 1.5 |  |  | Final
Stratix V GS (Vcc = 0.85V) | I3L | QDRII | Full Rate | Soft Controller | Component | 1 Chip Select | Any, | 267 | Compatible with minimum frequency part | Up to 18 bits | x9 | HSTL 18 Class I/II | 4 | RTL | 1.5 |  |  | Final
Stratix V GS (Vcc = 0.85V) | I3L | QDRII | Full Rate | Soft Controller | Component | 1 Chip Select | Any, | 267 | Compatible with minimum frequency part | Up to 18 bits | x9 | HSTL 18 Class I/II | 2 | RTL | 1.5 |  |  | Final
Stratix V GS (Vcc = 0.85V) | I3L | QDRII | Full Rate | Soft Controller | Component | 1 Chip Select | Any, | 267 | Compatible with minimum frequency part | Up to 18 bits | x9 | HSTL 15 Class I/II | 4 | RTL | 1.5 |  |  | Final
Stratix V GS (Vcc = 0.85V) | I3L | QDRII | Full Rate | Soft Controller | Component | 1 Chip Select | Any, | 267 | Compatible with minimum frequency part | Up to 18 bits | x9 | HSTL 15 Class I/II | 2 | RTL | 1.5 |  |  | Final
Stratix V GS (Vcc = 0.85V) | I3L | QDRII | Full Rate | Soft Controller | Component | 1 Chip Select | Any, | 267 | Compatible with minimum frequency part | Up to 72 bits | x36 | HSTL 18 Class I/II | 4 | RTL | 1.5 |  |  | Final
Stratix V GS (Vcc = 0.85V) | I3L | QDRII | Full Rate | Soft Controller | Component | 1 Chip Select | Any, | 267 | Compatible with minimum frequency part | Up to 72 bits | x36 | HSTL 18 Class I/II | 2 | RTL | 1.5 |  |  | Final
Stratix V GS (Vcc = 0.85V) | I3L | QDRII | Full Rate | Soft Controller | Component | 1 Chip Select | Any, | 267 | Compatible with minimum frequency part | Up to 72 bits | x36 | HSTL 15 Class I/II | 4 | RTL | 1.5 |  |  | Final
Stratix V GS (Vcc = 0.85V) | I3L | QDRII | Full Rate | Soft Controller | Component | 1 Chip Select | Any, | 267 | Compatible with minimum frequency part | Up to 72 bits | x36 | HSTL 15 Class I/II | 2 | RTL | 1.5 |  |  | Final
Stratix V GS (Vcc = 0.85V) | I3L | QDRII | Full Rate | Soft Controller | Component | 1 Chip Select | Any, | 300 | Compatible with minimum frequency part | Up to 36 bits | x36 | HSTL 18 Class I/II | 4 | RTL | 1.5 |  |  | Final
Stratix V GS (Vcc = 0.85V) | I3L | QDRII | Full Rate | Soft Controller | Component | 1 Chip Select | Any, | 300 | Compatible with minimum frequency part | Up to 36 bits | x36 | HSTL 18 Class I/II | 2 | RTL | 1.5 |  |  | Final
Stratix V GS (Vcc = 0.85V) | I3L | QDRII | Full Rate | Soft Controller | Component | 1 Chip Select | Any, | 300 | Compatible with minimum frequency part | Up to 36 bits | x36 | HSTL 15 Class I/II | 4 | RTL | 1.5 |  |  | Final
Stratix V GS (Vcc = 0.85V) | I3L | QDRII | Full Rate | Soft Controller | Component | 1 Chip Select | Any, | 300 | Compatible with minimum frequency part | Up to 36 bits | x36 | HSTL 15 Class I/II | 2 | RTL | 1.5 |  |  | Final
Stratix V GS (Vcc = 0.85V) | I3L | QDRII | Full Rate | Soft Controller | Component | 1 Chip Select | Any, | 267 | Compatible with minimum frequency part | Up to 36 bits | x18 | HSTL 18 Class I/II | 4 | RTL | 1.5 |  |  | Final
Stratix V GS (Vcc = 0.85V) | I3L | QDRII | Full Rate | Soft Controller | Component | 1 Chip Select | Any, | 267 | Compatible with minimum frequency part | Up to 36 bits | x18 | HSTL 18 Class I/II | 2 | RTL | 1.5 |  |  | Final
Stratix V GS (Vcc = 0.85V) | I3L | QDRII | Full Rate | Soft Controller | Component | 1 Chip Select | Any, | 267 | Compatible with minimum frequency part | Up to 36 bits | x18 | HSTL 15 Class I/II | 4 | RTL | 1.5 |  |  | Final
Stratix V GS (Vcc = 0.85V) | I3L | QDRII | Full Rate | Soft Controller | Component | 1 Chip Select | Any, | 267 | Compatible with minimum frequency part | Up to 36 bits | x18 | HSTL 15 Class I/II | 2 | RTL | 1.5 |  |  | Final
Stratix V GS (Vcc = 0.85V) | I3L | QDRII | Full Rate | Soft Controller | Component | 1 Chip Select | Any, | 300 | Compatible with minimum frequency part | Up to 18 bits | x18 | HSTL 18 Class I/II | 4 | RTL | 1.5 |  |  | Final
Stratix V GS (Vcc = 0.85V) | I3L | QDRII | Full Rate | Soft Controller | Component | 1 Chip Select | Any, | 300 | Compatible with minimum frequency part | Up to 18 bits | x18 | HSTL 18 Class I/II | 2 | RTL | 1.5 |  |  | Final
Stratix V GS (Vcc = 0.85V) | I3L | QDRII | Full Rate | Soft Controller | Component | 1 Chip Select | Any, | 300 | Compatible with minimum frequency part | Up to 18 bits | x18 | HSTL 15 Class I/II | 4 | RTL | 1.5 |  |  | Final
Stratix V GS (Vcc = 0.85V) | I3L | QDRII | Full Rate | Soft Controller | Component | 1 Chip Select | Any, | 300 | Compatible with minimum frequency part | Up to 18 bits | x18 | HSTL 15 Class I/II | 2 | RTL | 1.5 |  |  | Final
Stratix V GS (Vcc = 0.85V) | I3L | QDRII+ | Half Rate (non Ping-Pong PHY) | Soft Controller | Component | 1 Chip Select | Any, | 400 | Compatible with minimum frequency part | Up to 9 bits | x9 | HSTL 18 Class I | 4 | RTL | 2.5 |  | Y | Final
Stratix V GS (Vcc = 0.85V) | I3L | QDRII+ | Half Rate (non Ping-Pong PHY) | Soft Controller | Component | 1 Chip Select | Any, | 400 | Compatible with minimum frequency part | Up to 9 bits | x9 | HSTL 15 Class I | 4 | RTL | 2.5 |  | Y | Final
Stratix V GS (Vcc = 0.85V) | I3L | QDRII+ | Half Rate (non Ping-Pong PHY) | Soft Controller | Component | 1 Chip Select | Any, | 400 | Compatible with minimum frequency part | Up to 18 bits | x9 | HSTL 18 Class I | 4 | RTL | 2.5 |  | Y | Final
Stratix V GS (Vcc = 0.85V) | I3L | QDRII+ | Half Rate (non Ping-Pong PHY) | Soft Controller | Component | 1 Chip Select | Any, | 400 | Compatible with minimum frequency part | Up to 18 bits | x9 | HSTL 15 Class I | 4 | RTL | 2.5 |  | Y | Final
Stratix V GS (Vcc = 0.85V) | I3L | QDRII+ | Half Rate (non Ping-Pong PHY) | Soft Controller | Component | 1 Chip Select | Any, | 400 | Compatible with minimum frequency part | Up to 72 bits | x36 | HSTL 18 Class I | 4 | RTL | 2.5 |  | Y | Final
Stratix V GS (Vcc = 0.85V) | I3L | QDRII+ | Half Rate (non Ping-Pong PHY) | Soft Controller | Component | 1 Chip Select | Any, | 400 | Compatible with minimum frequency part | Up to 72 bits | x36 | HSTL 15 Class I | 4 | RTL | 2.5 |  | Y | Final
Stratix V GS (Vcc = 0.85V) | I3L | QDRII+ | Half Rate (non Ping-Pong PHY) | Soft Controller | Component | 1 Chip Select | Any, | 400 | Compatible with minimum frequency part | Up to 36 bits | x36 | HSTL 18 Class I | 4 | RTL | 2.5 |  | Y | Final
Stratix V GS (Vcc = 0.85V) | I3L | QDRII+ | Half Rate (non Ping-Pong PHY) | Soft Controller | Component | 1 Chip Select | Any, | 400 | Compatible with minimum frequency part | Up to 36 bits | x36 | HSTL 15 Class I | 4 | RTL | 2.5 |  | Y | Final
Stratix V GS (Vcc = 0.85V) | I3L | QDRII+ | Half Rate (non Ping-Pong PHY) | Soft Controller | Component | 1 Chip Select | Any, | 400 | Compatible with minimum frequency part | Up to 36 bits | x18 | HSTL 18 Class I | 4 | RTL | 2.5 |  | Y | Final
Stratix V GS (Vcc = 0.85V) | I3L | QDRII+ | Half Rate (non Ping-Pong PHY) | Soft Controller | Component | 1 Chip Select | Any, | 400 | Compatible with minimum frequency part | Up to 36 bits | x18 | HSTL 15 Class I | 4 | RTL | 2.5 |  | Y | Final
Stratix V GS (Vcc = 0.85V) | I3L | QDRII+ | Half Rate (non Ping-Pong PHY) | Soft Controller | Component | 1 Chip Select | Any, | 400 | Compatible with minimum frequency part | Up to 18 bits | x18 | HSTL 18 Class I | 4 | RTL | 2.5 |  | Y | Final
Stratix V GS (Vcc = 0.85V) | I3L | QDRII+ | Half Rate (non Ping-Pong PHY) | Soft Controller | Component | 1 Chip Select | Any, | 400 | Compatible with minimum frequency part | Up to 18 bits | x18 | HSTL 15 Class I | 4 | RTL | 2.5 |  | Y | Final
Stratix V GS (Vcc = 0.85V) | I3L | QDRII+ | Half Rate (non Ping-Pong PHY) | Soft Controller | Component | 1 Chip Select | Any, | 400 | Compatible with minimum frequency part | Up to 9 bits | x9 | HSTL 18 Class I | 4 | RTL | 2 |  | Y | Final
Stratix V GS (Vcc = 0.85V) | I3L | QDRII+ | Half Rate (non Ping-Pong PHY) | Soft Controller | Component | 1 Chip Select | Any, | 400 | Compatible with minimum frequency part | Up to 9 bits | x9 | HSTL 15 Class I | 4 | RTL | 2 |  | Y | Final
Stratix V GS (Vcc = 0.85V) | I3L | QDRII+ | Half Rate (non Ping-Pong PHY) | Soft Controller | Component | 1 Chip Select | Any, | 400 | Compatible with minimum frequency part | Up to 18 bits | x9 | HSTL 18 Class I | 4 | RTL | 2 |  | Y | Final
Stratix V GS (Vcc = 0.85V) | I3L | QDRII+ | Half Rate (non Ping-Pong PHY) | Soft Controller | Component | 1 Chip Select | Any, | 400 | Compatible with minimum frequency part | Up to 18 bits | x9 | HSTL 15 Class I | 4 | RTL | 2 |  | Y | Final
Stratix V GS (Vcc = 0.85V) | I3L | QDRII+ | Half Rate (non Ping-Pong PHY) | Soft Controller | Component | 1 Chip Select | Any, | 400 | Compatible with minimum frequency part | Up to 72 bits | x36 | HSTL 18 Class I | 4 | RTL | 2 |  | Y | Final
Stratix V GS (Vcc = 0.85V) | I3L | QDRII+ | Half Rate (non Ping-Pong PHY) | Soft Controller | Component | 1 Chip Select | Any, | 400 | Compatible with minimum frequency part | Up to 72 bits | x36 | HSTL 15 Class I | 4 | RTL | 2 |  | Y | Final
Stratix V GS (Vcc = 0.85V) | I3L | QDRII+ | Half Rate (non Ping-Pong PHY) | Soft Controller | Component | 1 Chip Select | Any, | 400 | Compatible with minimum frequency part | Up to 36 bits | x36 | HSTL 18 Class I | 4 | RTL | 2 |  | Y | Final
Stratix V GS (Vcc = 0.85V) | I3L | QDRII+ | Half Rate (non Ping-Pong PHY) | Soft Controller | Component | 1 Chip Select | Any, | 400 | Compatible with minimum frequency part | Up to 36 bits | x36 | HSTL 15 Class I | 4 | RTL | 2 |  | Y | Final
Stratix V GS (Vcc = 0.85V) | I3L | QDRII+ | Half Rate (non Ping-Pong PHY) | Soft Controller | Component | 1 Chip Select | Any, | 400 | Compatible with minimum frequency part | Up to 36 bits | x18 | HSTL 18 Class I | 4 | RTL | 2 |  | Y | Final
Stratix V GS (Vcc = 0.85V) | I3L | QDRII+ | Half Rate (non Ping-Pong PHY) | Soft Controller | Component | 1 Chip Select | Any, | 400 | Compatible with minimum frequency part | Up to 36 bits | x18 | HSTL 15 Class I | 4 | RTL | 2 |  | Y | Final
Stratix V GS (Vcc = 0.85V) | I3L | QDRII+ | Half Rate (non Ping-Pong PHY) | Soft Controller | Component | 1 Chip Select | Any, | 400 | Compatible with minimum frequency part | Up to 18 bits | x18 | HSTL 18 Class I | 4 | RTL | 2 |  | Y | Final
Stratix V GS (Vcc = 0.85V) | I3L | QDRII+ | Half Rate (non Ping-Pong PHY) | Soft Controller | Component | 1 Chip Select | Any, | 400 | Compatible with minimum frequency part | Up to 18 bits | x18 | HSTL 15 Class I | 4 | RTL | 2 |  | Y | Final
Stratix V GS (Vcc = 0.85V) | I3L | QDRII+ | Half Rate (non Ping-Pong PHY) | Soft Controller | Component | 1 Chip Select | Any, | 500 | Compatible with minimum frequency part | Up to 9 bits | x9 | HSTL 18 Class I | 4 | NIOS | 2.5 |  | Y | Final
Stratix V GS (Vcc = 0.85V) | I3L | QDRII+ | Half Rate (non Ping-Pong PHY) | Soft Controller | Component | 1 Chip Select | Any, | 500 | Compatible with minimum frequency part | Up to 9 bits | x9 | HSTL 15 Class I | 4 | NIOS | 2.5 |  | Y | Final
Stratix V GS (Vcc = 0.85V) | I3L | QDRII+ | Half Rate (non Ping-Pong PHY) | Soft Controller | Component | 1 Chip Select | Any, | 500 | Compatible with minimum frequency part | Up to 18 bits | x9 | HSTL 18 Class I | 4 | NIOS | 2.5 |  | Y | Final
Stratix V GS (Vcc = 0.85V) | I3L | QDRII+ | Half Rate (non Ping-Pong PHY) | Soft Controller | Component | 1 Chip Select | Any, | 500 | Compatible with minimum frequency part | Up to 18 bits | x9 | HSTL 15 Class I | 4 | NIOS | 2.5 |  | Y | Final
Stratix V GS (Vcc = 0.85V) | I3L | QDRII+ | Half Rate (non Ping-Pong PHY) | Soft Controller | Component | 1 Chip Select | Any, | 500 | Compatible with minimum frequency part | Up to 72 bits | x36 | HSTL 18 Class I | 4 | NIOS | 2.5 |  | Y | Final
Stratix V GS (Vcc = 0.85V) | I3L | QDRII+ | Half Rate (non Ping-Pong PHY) | Soft Controller | Component | 1 Chip Select | Any, | 500 | Compatible with minimum frequency part | Up to 72 bits | x36 | HSTL 15 Class I | 4 | NIOS | 2.5 |  | Y | Final
Stratix V GS (Vcc = 0.85V) | I3L | QDRII+ | Half Rate (non Ping-Pong PHY) | Soft Controller | Component | 1 Chip Select | Any, | 500 | Compatible with minimum frequency part | Up to 36 bits | x36 | HSTL 18 Class I | 4 | NIOS | 2.5 |  | Y | Final
Stratix V GS (Vcc = 0.85V) | I3L | QDRII+ | Half Rate (non Ping-Pong PHY) | Soft Controller | Component | 1 Chip Select | Any, | 500 | Compatible with minimum frequency part | Up to 36 bits | x36 | HSTL 15 Class I | 4 | NIOS | 2.5 |  | Y | Final
Stratix V GS (Vcc = 0.85V) | I3L | QDRII+ | Half Rate (non Ping-Pong PHY) | Soft Controller | Component | 1 Chip Select | Any, | 500 | Compatible with minimum frequency part | Up to 36 bits | x18 | HSTL 18 Class I | 4 | NIOS | 2.5 |  | Y | Final
Stratix V GS (Vcc = 0.85V) | I3L | QDRII+ | Half Rate (non Ping-Pong PHY) | Soft Controller | Component | 1 Chip Select | Any, | 500 | Compatible with minimum frequency part | Up to 36 bits | x18 | HSTL 15 Class I | 4 | NIOS | 2.5 |  | Y | Final
Stratix V GS (Vcc = 0.85V) | I3L | QDRII+ | Half Rate (non Ping-Pong PHY) | Soft Controller | Component | 1 Chip Select | Any, | 500 | Compatible with minimum frequency part | Up to 18 bits | x18 | HSTL 18 Class I | 4 | NIOS | 2.5 |  | Y | Final
Stratix V GS (Vcc = 0.85V) | I3L | QDRII+ | Half Rate (non Ping-Pong PHY) | Soft Controller | Component | 1 Chip Select | Any, | 500 | Compatible with minimum frequency part | Up to 18 bits | x18 | HSTL 15 Class I | 4 | NIOS | 2.5 |  | Y | Final
Stratix V GS (Vcc = 0.85V) | I3L | QDRII+ | Half Rate (non Ping-Pong PHY) | Soft Controller | Component | 1 Chip Select | Any, | 450 | Compatible with minimum frequency part | Up to 9 bits | x9 | HSTL 18 Class I | 4 | NIOS | 2 |  | Y | Final
Stratix V GS (Vcc = 0.85V) | I3L | QDRII+ | Half Rate (non Ping-Pong PHY) | Soft Controller | Component | 1 Chip Select | Any, | 450 | Compatible with minimum frequency part | Up to 9 bits | x9 | HSTL 15 Class I | 4 | NIOS | 2 |  | Y | Final
Stratix V GS (Vcc = 0.85V) | I3L | QDRII+ | Half Rate (non Ping-Pong PHY) | Soft Controller | Component | 1 Chip Select | Any, | 450 | Compatible with minimum frequency part | Up to 18 bits | x9 | HSTL 18 Class I | 4 | NIOS | 2 |  | Y | Final
Stratix V GS (Vcc = 0.85V) | I3L | QDRII+ | Half Rate (non Ping-Pong PHY) | Soft Controller | Component | 1 Chip Select | Any, | 450 | Compatible with minimum frequency part | Up to 18 bits | x9 | HSTL 15 Class I | 4 | NIOS | 2 |  | Y | Final
Stratix V GS (Vcc = 0.85V) | I3L | QDRII+ | Half Rate (non Ping-Pong PHY) | Soft Controller | Component | 1 Chip Select | Any, | 450 | Compatible with minimum frequency part | Up to 72 bits | x36 | HSTL 18 Class I | 4 | NIOS | 2 |  | Y | Final
Stratix V GS (Vcc = 0.85V) | I3L | QDRII+ | Half Rate (non Ping-Pong PHY) | Soft Controller | Component | 1 Chip Select | Any, | 450 | Compatible with minimum frequency part | Up to 72 bits | x36 | HSTL 15 Class I | 4 | NIOS | 2 |  | Y | Final
Stratix V GS (Vcc = 0.85V) | I3L | QDRII+ | Half Rate (non Ping-Pong PHY) | Soft Controller | Component | 1 Chip Select | Any, | 450 | Compatible with minimum frequency part | Up to 36 bits | x36 | HSTL 18 Class I | 4 | NIOS | 2 |  | Y | Final
Stratix V GS (Vcc = 0.85V) | I3L | QDRII+ | Half Rate (non Ping-Pong PHY) | Soft Controller | Component | 1 Chip Select | Any, | 450 | Compatible with minimum frequency part | Up to 36 bits | x36 | HSTL 15 Class I | 4 | NIOS | 2 |  | Y | Final
Stratix V GS (Vcc = 0.85V) | I3L | QDRII+ | Half Rate (non Ping-Pong PHY) | Soft Controller | Component | 1 Chip Select | Any, | 450 | Compatible with minimum frequency part | Up to 36 bits | x18 | HSTL 18 Class I | 4 | NIOS | 2 |  | Y | Final
Stratix V GS (Vcc = 0.85V) | I3L | QDRII+ | Half Rate (non Ping-Pong PHY) | Soft Controller | Component | 1 Chip Select | Any, | 450 | Compatible with minimum frequency part | Up to 36 bits | x18 | HSTL 15 Class I | 4 | NIOS | 2 |  | Y | Final
Stratix V GS (Vcc = 0.85V) | I3L | QDRII+ | Half Rate (non Ping-Pong PHY) | Soft Controller | Component | 1 Chip Select | Any, | 450 | Compatible with minimum frequency part | Up to 18 bits | x18 | HSTL 18 Class I | 4 | NIOS | 2 |  | Y | Final
Stratix V GS (Vcc = 0.85V) | I3L | QDRII+ | Half Rate (non Ping-Pong PHY) | Soft Controller | Component | 1 Chip Select | Any, | 450 | Compatible with minimum frequency part | Up to 18 bits | x18 | HSTL 15 Class I | 4 | NIOS | 2 |  | Y | Final
Stratix V GS (Vcc = 0.85V) | I3L | QDRII+ | Full Rate | Soft Controller | Component | 1 Chip Select | Any, | 300 | Compatible with minimum frequency part | Up to 9 bits | x9 | HSTL 18 Class I | 4 | RTL | 2.5 |  | Y | Final
Stratix V GS (Vcc = 0.85V) | I3L | QDRII+ | Full Rate | Soft Controller | Component | 1 Chip Select | Any, | 300 | Compatible with minimum frequency part | Up to 9 bits | x9 | HSTL 15 Class I | 4 | RTL | 2.5 |  | Y | Final
Stratix V GS (Vcc = 0.85V) | I3L | QDRII+ | Full Rate | Soft Controller | Component | 1 Chip Select | Any, | 267 | Compatible with minimum frequency part | Up to 18 bits | x9 | HSTL 18 Class I | 4 | RTL | 2.5 |  | Y | Final
Stratix V GS (Vcc = 0.85V) | I3L | QDRII+ | Full Rate | Soft Controller | Component | 1 Chip Select | Any, | 267 | Compatible with minimum frequency part | Up to 18 bits | x9 | HSTL 15 Class I | 4 | RTL | 2.5 |  | Y | Final
Stratix V GS (Vcc = 0.85V) | I3L | QDRII+ | Full Rate | Soft Controller | Component | 1 Chip Select | Any, | 267 | Compatible with minimum frequency part | Up to 72 bits | x36 | HSTL 18 Class I | 4 | RTL | 2.5 |  | Y | Final
Stratix V GS (Vcc = 0.85V) | I3L | QDRII+ | Full Rate | Soft Controller | Component | 1 Chip Select | Any, | 267 | Compatible with minimum frequency part | Up to 72 bits | x36 | HSTL 15 Class I | 4 | RTL | 2.5 |  | Y | Final
Stratix V GS (Vcc = 0.85V) | I3L | QDRII+ | Full Rate | Soft Controller | Component | 1 Chip Select | Any, | 300 | Compatible with minimum frequency part | Up to 36 bits | x36 | HSTL 18 Class I | 4 | RTL | 2.5 |  | Y | Final
Stratix V GS (Vcc = 0.85V) | I3L | QDRII+ | Full Rate | Soft Controller | Component | 1 Chip Select | Any, | 300 | Compatible with minimum frequency part | Up to 36 bits | x36 | HSTL 15 Class I | 4 | RTL | 2.5 |  | Y | Final
Stratix V GS (Vcc = 0.85V) | I3L | QDRII+ | Full Rate | Soft Controller | Component | 1 Chip Select | Any, | 267 | Compatible with minimum frequency part | Up to 36 bits | x18 | HSTL 18 Class I | 4 | RTL | 2.5 |  | Y | Final
Stratix V GS (Vcc = 0.85V) | I3L | QDRII+ | Full Rate | Soft Controller | Component | 1 Chip Select | Any, | 267 | Compatible with minimum frequency part | Up to 36 bits | x18 | HSTL 15 Class I | 4 | RTL | 2.5 |  | Y | Final
Stratix V GS (Vcc = 0.85V) | I3L | QDRII+ | Full Rate | Soft Controller | Component | 1 Chip Select | Any, | 300 | Compatible with minimum frequency part | Up to 18 bits | x18 | HSTL 18 Class I | 4 | RTL | 2.5 |  | Y | Final
Stratix V GS (Vcc = 0.85V) | I3L | QDRII+ | Full Rate | Soft Controller | Component | 1 Chip Select | Any, | 300 | Compatible with minimum frequency part | Up to 18 bits | x18 | HSTL 15 Class I | 4 | RTL | 2.5 |  | Y | Final
Stratix V GS (Vcc = 0.85V) | I3L | QDRII+ | Full Rate | Soft Controller | Component | 1 Chip Select | Any, | 300 | Compatible with minimum frequency part | Up to 9 bits | x9 | HSTL 18 Class I | 4 | RTL | 2 |  | Y | Final
Stratix V GS (Vcc = 0.85V) | I3L | QDRII+ | Full Rate | Soft Controller | Component | 1 Chip Select | Any, | 300 | Compatible with minimum frequency part | Up to 9 bits | x9 | HSTL 15 Class I | 4 | RTL | 2 |  | Y | Final
Stratix V GS (Vcc = 0.85V) | I3L | QDRII+ | Full Rate | Soft Controller | Component | 1 Chip Select | Any, | 267 | Compatible with minimum frequency part | Up to 18 bits | x9 | HSTL 18 Class I | 4 | RTL | 2 |  | Y | Final
Stratix V GS (Vcc = 0.85V) | I3L | QDRII+ | Full Rate | Soft Controller | Component | 1 Chip Select | Any, | 267 | Compatible with minimum frequency part | Up to 18 bits | x9 | HSTL 15 Class I | 4 | RTL | 2 |  | Y | Final
Stratix V GS (Vcc = 0.85V) | I3L | QDRII+ | Full Rate | Soft Controller | Component | 1 Chip Select | Any, | 267 | Compatible with minimum frequency part | Up to 72 bits | x36 | HSTL 18 Class I | 4 | RTL | 2 |  | Y | Final
Stratix V GS (Vcc = 0.85V) | I3L | QDRII+ | Full Rate | Soft Controller | Component | 1 Chip Select | Any, | 267 | Compatible with minimum frequency part | Up to 72 bits | x36 | HSTL 15 Class I | 4 | RTL | 2 |  | Y | Final
Stratix V GS (Vcc = 0.85V) | I3L | QDRII+ | Full Rate | Soft Controller | Component | 1 Chip Select | Any, | 300 | Compatible with minimum frequency part | Up to 36 bits | x36 | HSTL 18 Class I | 4 | RTL | 2 |  | Y | Final
Stratix V GS (Vcc = 0.85V) | I3L | QDRII+ | Full Rate | Soft Controller | Component | 1 Chip Select | Any, | 300 | Compatible with minimum frequency part | Up to 36 bits | x36 | HSTL 15 Class I | 4 | RTL | 2 |  | Y | Final
Stratix V GS (Vcc = 0.85V) | I3L | QDRII+ | Full Rate | Soft Controller | Component | 1 Chip Select | Any, | 267 | Compatible with minimum frequency part | Up to 36 bits | x18 | HSTL 18 Class I | 4 | RTL | 2 |  | Y | Final
Stratix V GS (Vcc = 0.85V) | I3L | QDRII+ | Full Rate | Soft Controller | Component | 1 Chip Select | Any, | 267 | Compatible with minimum frequency part | Up to 36 bits | x18 | HSTL 15 Class I | 4 | RTL | 2 |  | Y | Final
Stratix V GS (Vcc = 0.85V) | I3L | QDRII+ | Full Rate | Soft Controller | Component | 1 Chip Select | Any, | 300 | Compatible with minimum frequency part | Up to 18 bits | x18 | HSTL 18 Class I | 4 | RTL | 2 |  | Y | Final
Stratix V GS (Vcc = 0.85V) | I3L | QDRII+ | Full Rate | Soft Controller | Component | 1 Chip Select | Any, | 300 | Compatible with minimum frequency part | Up to 18 bits | x18 | HSTL 15 Class I | 4 | RTL | 2 |  | Y | Final
Stratix V GS (Vcc = 0.85V) | I3L | DDR3L | Quarter Rate (non Ping-Pong PHY) | Soft Controller | UDIMM | Quad Rank Only Support in 2 slots dual rank format | Any, | 400 | Compatible with minimum frequency part | Up to 72 bits | x8 | SSTL 135 Class -- | On-the-fly | NIOS |  | Y | Y | Final | Refer to timing closure guidelines in database knowledge solution rd06142011_575. These are dual slots specs, for quad slots specs, you need to enter accurate board delays and ensure timing closure is achieved in Quartus.
Stratix V GS (Vcc = 0.85V) | I3L | DDR3L | Quarter Rate (non Ping-Pong PHY) | Soft Controller | UDIMM | Quad Rank Only Support in 2 slots dual rank format | Any, | 400 | Compatible with minimum frequency part | Up to 72 bits | x4 | SSTL 135 Class -- | On-the-fly | NIOS |  | Y | Y | Final | Refer to timing closure guidelines in database knowledge solution rd06142011_575. These are dual slots specs, for quad slots specs, you need to enter accurate board delays and ensure timing closure is achieved in Quartus.
Stratix V GS (Vcc = 0.85V) | I3L | DDR3L | Quarter Rate (non Ping-Pong PHY) | Soft Controller | UDIMM | Dual Rank | Any, | 667 | Compatible with minimum frequency part | Up to 72 bits | x8 | SSTL 135 Class -- | On-the-fly | NIOS |  | Y | Y | Final | Refer to timing closure guidelines in database knowledge solution rd06142011_575.
Stratix V GS (Vcc = 0.85V) | I3L | DDR3L | Quarter Rate (non Ping-Pong PHY) | Soft Controller | UDIMM | Dual Rank | Any, | 667 | Compatible with minimum frequency part | Up to 72 bits | x4 | SSTL 135 Class -- | On-the-fly | NIOS |  | Y | Y | Final | Refer to timing closure guidelines in database knowledge solution rd06142011_575.
Stratix V GS (Vcc = 0.85V) | I3L | DDR3L | Quarter Rate (non Ping-Pong PHY) | Soft Controller | UDIMM | Single Rank | Any, | 800 | Compatible with minimum frequency part | Up to 72 bits | x8 | SSTL 135 Class -- | On-the-fly | NIOS |  | Y | Y | Final | Refer to timing closure guidelines in database knowledge solution rd06142011_575.
Stratix V GS (Vcc = 0.85V) | I3L | DDR3L | Quarter Rate (non Ping-Pong PHY) | Soft Controller | UDIMM | Single Rank | Any, | 800 | Compatible with minimum frequency part | Up to 72 bits | x4 | SSTL 135 Class -- | On-the-fly | NIOS |  | Y | Y | Final | Refer to timing closure guidelines in database knowledge solution rd06142011_575.
Stratix V GS (Vcc = 0.85V) | I3L | DDR3L | Quarter Rate (non Ping-Pong PHY) | Soft Controller | RDIMM | Dual Rank | Any, | 667 | Compatible with minimum frequency part | Up to 72 bits | x8 | SSTL 135 Class -- | On-the-fly | NIOS |  | Y | Y | Final | Refer to timing closure guidelines in database knowledge solution rd06142011_575. These are single slot specs, for dual slots specs, you need to enter accurate board delays and ensure timing closure is achieved in Quartus.
Stratix V GS (Vcc = 0.85V) | I3L | DDR3L | Quarter Rate (non Ping-Pong PHY) | Soft Controller | RDIMM | Dual Rank | Any, | 667 | Compatible with minimum frequency part | Up to 72 bits | x4 | SSTL 135 Class -- | On-the-fly | NIOS |  | Y | Y | Final | Refer to timing closure guidelines in database knowledge solution rd06142011_575. These are single slot specs, for dual slots specs, you need to enter accurate board delays and ensure timing closure is achieved in Quartus.
Stratix V GS (Vcc = 0.85V) | I3L | DDR3L | Quarter Rate (non Ping-Pong PHY) | Soft Controller | RDIMM | Single Rank | Any, | 800 | Compatible with minimum frequency part | Up to 72 bits | x8 | SSTL 135 Class -- | On-the-fly | NIOS |  | Y | Y | Final | Refer to timing closure guidelines in database knowledge solution rd06142011_575.
Stratix V GS (Vcc = 0.85V) | I3L | DDR3L | Quarter Rate (non Ping-Pong PHY) | Soft Controller | RDIMM | Single Rank | Any, | 800 | Compatible with minimum frequency part | Up to 72 bits | x4 | SSTL 135 Class -- | On-the-fly | NIOS |  | Y | Y | Final | Refer to timing closure guidelines in database knowledge solution rd06142011_575.
Stratix V GS (Vcc = 0.85V) | I3L | DDR3L | Quarter Rate (non Ping-Pong PHY) | Soft Controller | Component | 4 Chip Selects | Any, | 400 | Compatible with minimum frequency part | Up to 72 bits | x8 | SSTL 135 Class -- | On-the-fly | NIOS |  | Y | Y | Final | Refer to timing closure guidelines in database knowledge solution rd06142011_575. Multiple DDR3 SDRAM components must be laid out in a single-rank DDR2 SDRAM DIMM layout format.
Stratix V GS (Vcc = 0.85V) | I3L | DDR3L | Quarter Rate (non Ping-Pong PHY) | Soft Controller | Component | 4 Chip Selects | Any, | 400 | Compatible with minimum frequency part | Up to 72 bits | x4 | SSTL 135 Class -- | On-the-fly | NIOS |  | Y | Y | Final | Refer to timing closure guidelines in database knowledge solution rd06142011_575. Multiple DDR3 SDRAM components must be laid out in a single-rank DDR2 SDRAM DIMM layout format.
Stratix V GS (Vcc = 0.85V) | I3L | DDR3L | Quarter Rate (non Ping-Pong PHY) | Soft Controller | Component | 2 Chip Selects | Any, | 667 | Compatible with minimum frequency part | Up to 72 bits | x8 | SSTL 135 Class -- | On-the-fly | NIOS |  | Y | Y | Final | Refer to timing closure guidelines in database knowledge solution rd06142011_575. Multiple DDR3 SDRAM components must be laid out in a single-rank DDR2 SDRAM DIMM layout format.
Stratix V GS (Vcc = 0.85V) | I3L | DDR3L | Quarter Rate (non Ping-Pong PHY) | Soft Controller | Component | 2 Chip Selects | Any, | 667 | Compatible with minimum frequency part | Up to 72 bits | x4 | SSTL 135 Class -- | On-the-fly | NIOS |  | Y | Y | Final | Refer to timing closure guidelines in database knowledge solution rd06142011_575. Multiple DDR3 SDRAM components must be laid out in a single-rank DDR2 SDRAM DIMM layout format.
Stratix V GS (Vcc = 0.85V) | I3L | DDR3L | Quarter Rate (non Ping-Pong PHY) | Soft Controller | Component | 1 Chip Select | Any, | 800 | Compatible with minimum frequency part | Up to 72 bits | x8 | SSTL 135 Class -- | On-the-fly | NIOS |  | Y | Y | Final | Refer to timing closure guidelines in database knowledge solution rd06142011_575.
Stratix V GS (Vcc = 0.85V) | I3L | DDR3L | Quarter Rate (non Ping-Pong PHY) | Soft Controller | Component | 1 Chip Select | Any, | 800 | Compatible with minimum frequency part | Up to 72 bits | x4 | SSTL 135 Class -- | On-the-fly | NIOS |  | Y | Y | Final | Refer to timing closure guidelines in database knowledge solution rd06142011_575.
Stratix V GS (Vcc = 0.85V) | I3L | DDR3L | Half Rate (non Ping-Pong PHY) | Soft Controller | UDIMM | Quad Rank Only Support in 2 slots dual rank format | Any, | 400 | Compatible with minimum frequency part | Up to 72 bits | x8 | SSTL 135 Class -- | On-the-fly | NIOS |  | Y | Y | Final | Refer to timing closure guidelines in database knowledge solution rd06142011_575. These are dual slots specs, for quad slots specs, you need to enter accurate board delays and ensure timing closure is achieved in Quartus.
Stratix V GS (Vcc = 0.85V) | I3L | DDR3L | Half Rate (non Ping-Pong PHY) | Soft Controller | UDIMM | Quad Rank Only Support in 2 slots dual rank format | Any, | 400 | Compatible with minimum frequency part | Up to 72 bits | x4 | SSTL 135 Class -- | On-the-fly | NIOS |  | Y | Y | Final | Refer to timing closure guidelines in database knowledge solution rd06142011_575. These are dual slots specs, for quad slots specs, you need to enter accurate board delays and ensure timing closure is achieved in Quartus.
Stratix V GS (Vcc = 0.85V) | I3L | DDR3L | Half Rate (non Ping-Pong PHY) | Soft Controller | UDIMM | Dual Rank | Any, | 400 | Compatible with minimum frequency part | Up to 72 bits | x8 | SSTL 135 Class -- | On-the-fly | NIOS |  | Y | Y | Final | Refer to timing closure guidelines in database knowledge solution rd06142011_575.
Stratix V GS (Vcc = 0.85V) | I3L | DDR3L | Half Rate (non Ping-Pong PHY) | Soft Controller | UDIMM | Dual Rank | Any, | 400 | Compatible with minimum frequency part | Up to 72 bits | x4 | SSTL 135 Class -- | On-the-fly | NIOS |  | Y | Y | Final | Refer to timing closure guidelines in database knowledge solution rd06142011_575.
Stratix V GS (Vcc = 0.85V) | I3L | DDR3L | Half Rate (non Ping-Pong PHY) | Soft Controller | UDIMM | Single Rank | Any, | 400 | Compatible with minimum frequency part | Up to 72 bits | x8 | SSTL 135 Class -- | On-the-fly | NIOS |  | Y | Y | Final | Refer to timing closure guidelines in database knowledge solution rd06142011_575.
Stratix V GS (Vcc = 0.85V) | I3L | DDR3L | Half Rate (non Ping-Pong PHY) | Soft Controller | UDIMM | Single Rank | Any, | 400 | Compatible with minimum frequency part | Up to 72 bits | x4 | SSTL 135 Class -- | On-the-fly | NIOS |  | Y | Y | Final | Refer to timing closure guidelines in database knowledge solution rd06142011_575.
Stratix V GS (Vcc = 0.85V) | I3L | DDR3L | Half Rate (non Ping-Pong PHY) | Soft Controller | RDIMM | Dual Rank | Any, | 400 | Compatible with minimum frequency part | Up to 72 bits | x8 | SSTL 135 Class -- | On-the-fly | NIOS |  | Y | Y | Final | Refer to timing closure guidelines in database knowledge solution rd06142011_575. These are single slot specs, for dual slots specs, you need to enter accurate board delays and ensure timing closure is achieved in Quartus.
Stratix V GS (Vcc = 0.85V) | I3L | DDR3L | Half Rate (non Ping-Pong PHY) | Soft Controller | RDIMM | Dual Rank | Any, | 400 | Compatible with minimum frequency part | Up to 72 bits | x4 | SSTL 135 Class -- | On-the-fly | NIOS |  | Y | Y | Final | Refer to timing closure guidelines in database knowledge solution rd06142011_575. These are single slot specs, for dual slots specs, you need to enter accurate board delays and ensure timing closure is achieved in Quartus.
Stratix V GS (Vcc = 0.85V) | I3L | DDR3L | Half Rate (non Ping-Pong PHY) | Soft Controller | RDIMM | Single Rank | Any, | 400 | Compatible with minimum frequency part | Up to 72 bits | x8 | SSTL 135 Class -- | On-the-fly | NIOS |  | Y | Y | Final | Refer to timing closure guidelines in database knowledge solution rd06142011_575.
Stratix V GS (Vcc = 0.85V) | I3L | DDR3L | Half Rate (non Ping-Pong PHY) | Soft Controller | RDIMM | Single Rank | Any, | 400 | Compatible with minimum frequency part | Up to 72 bits | x4 | SSTL 135 Class -- | On-the-fly | NIOS |  | Y | Y | Final | Refer to timing closure guidelines in database knowledge solution rd06142011_575.
Stratix V GS (Vcc = 0.85V) | I3L | DDR3L | Half Rate (non Ping-Pong PHY) | Soft Controller | Component | 4 Chip Selects | Any, | 400 | Compatible with minimum frequency part | Up to 72 bits | x8 | SSTL 135 Class -- | On-the-fly | NIOS |  | Y | Y | Final | Refer to timing closure guidelines in database knowledge solution rd06142011_575. Multiple DDR3 SDRAM components must be laid out in a single-rank DDR2 SDRAM DIMM layout format.
Stratix V GS (Vcc = 0.85V) | I3L | DDR3L | Half Rate (non Ping-Pong PHY) | Soft Controller | Component | 4 Chip Selects | Any, | 400 | Compatible with minimum frequency part | Up to 72 bits | x4 | SSTL 135 Class -- | On-the-fly | NIOS |  | Y | Y | Final | Refer to timing closure guidelines in database knowledge solution rd06142011_575. Multiple DDR3 SDRAM components must be laid out in a single-rank DDR2 SDRAM DIMM layout format.
Stratix V GS (Vcc = 0.85V) | I3L | DDR3L | Half Rate (non Ping-Pong PHY) | Soft Controller | Component | 2 Chip Selects | Any, | 400 | Compatible with minimum frequency part | Up to 72 bits | x8 | SSTL 135 Class -- | On-the-fly | NIOS |  | Y | Y | Final | Refer to timing closure guidelines in database knowledge solution rd06142011_575. Multiple DDR3 SDRAM components must be laid out in a single-rank DDR2 SDRAM DIMM layout format.
Stratix V GS (Vcc = 0.85V) | I3L | DDR3L | Half Rate (non Ping-Pong PHY) | Soft Controller | Component | 2 Chip Selects | Any, | 400 | Compatible with minimum frequency part | Up to 72 bits | x4 | SSTL 135 Class -- | On-the-fly | NIOS |  | Y | Y | Final | Refer to timing closure guidelines in database knowledge solution rd06142011_575. Multiple DDR3 SDRAM components must be laid out in a single-rank DDR2 SDRAM DIMM layout format.
Stratix V GS (Vcc = 0.85V) | I3L | DDR3L | Half Rate (non Ping-Pong PHY) | Soft Controller | Component | 1 Chip Select | Any, | 400 | Compatible with minimum frequency part | Up to 72 bits | x8 | SSTL 135 Class -- | On-the-fly | NIOS |  | Y | Y | Final | Refer to timing closure guidelines in database knowledge solution rd06142011_575.
Stratix V GS (Vcc = 0.85V) | I3L | DDR3L | Half Rate (non Ping-Pong PHY) | Soft Controller | Component | 1 Chip Select | Any, | 400 | Compatible with minimum frequency part | Up to 72 bits | x4 | SSTL 135 Class -- | On-the-fly | NIOS |  | Y | Y | Final | Refer to timing closure guidelines in database knowledge solution rd06142011_575.
Stratix V GS (Vcc = 0.85V) | I3L | DDR3 | Quarter Rate (non Ping-Pong PHY) | Soft Controller | UDIMM | Quad Rank Only Support in 2 slots dual rank format | Any, | 400 | Compatible with minimum frequency part | Up to 72 bits | x8 | SSTL 15 Class I/II | On-the-fly | NIOS |  | Y | Y | Final | Refer to pin placement guidelines in knowledge base solution rd06142011_575. These are dual slots specs, for quad slots specs, you need to enter accurate board delays and ensure timing closure is achieved in Quartus.
Stratix V GS (Vcc = 0.85V) | I3L | DDR3 | Quarter Rate (non Ping-Pong PHY) | Soft Controller | UDIMM | Quad Rank Only Support in 2 slots dual rank format | Any, | 400 | Compatible with minimum frequency part | Up to 72 bits | x4 | SSTL 15 Class I/II | On-the-fly | NIOS |  | Y | Y | Final | Refer to pin placement guidelines in knowledge base solution rd06142011_575. These are dual slots specs, for quad slots specs, you need to enter accurate board delays and ensure timing closure is achieved in Quartus.
Stratix V GS (Vcc = 0.85V) | I3L | DDR3 | Quarter Rate (non Ping-Pong PHY) | Soft Controller | UDIMM | Dual Rank | Any, | 667 | Compatible with minimum frequency part | Up to 72 bits | x8 | SSTL 15 Class I/II | On-the-fly | NIOS |  | Y | Y | Final | Refer to pin placement guidelines in knowledge base solution rd06142011_575.
Stratix V GS (Vcc = 0.85V) | I3L | DDR3 | Quarter Rate (non Ping-Pong PHY) | Soft Controller | UDIMM | Dual Rank | Any, | 533 | Compatible with minimum frequency part | 144 bits | x8 | SSTL 15 Class I/II | On-the-fly | NIOS |  | Y | Y | Final | Refer to pin placement guidelines in knowledge base solution rd06142011_575.
Stratix V GS (Vcc = 0.85V) | I3L | DDR3 | Quarter Rate (non Ping-Pong PHY) | Soft Controller | UDIMM | Dual Rank | Any, | 667 | Compatible with minimum frequency part | Up to 72 bits | x4 | SSTL 15 Class I/II | On-the-fly | NIOS |  | Y | Y | Final | Refer to pin placement guidelines in knowledge base solution rd06142011_575.
Stratix V GS (Vcc = 0.85V) | I3L | DDR3 | Quarter Rate (non Ping-Pong PHY) | Soft Controller | UDIMM | Single Rank | Any, | 800 | Compatible with minimum frequency part | Up to 72 bits | x8 | SSTL 15 Class I/II | On-the-fly | NIOS |  | Y | Y | Final | Refer to pin placement guidelines in knowledge base solution rd06142011_575.
Stratix V GS (Vcc = 0.85V) | I3L | DDR3 | Quarter Rate (non Ping-Pong PHY) | Soft Controller | UDIMM | Single Rank | Any, | 533 | Compatible with minimum frequency part | 144 bits | x8 | SSTL 15 Class I/II | On-the-fly | NIOS |  | Y | Y | Final | Refer to pin placement guidelines in knowledge base solution rd06142011_575.
Stratix V GS (Vcc = 0.85V) | I3L | DDR3 | Quarter Rate (non Ping-Pong PHY) | Soft Controller | UDIMM | Single Rank | Any, | 800 | Compatible with minimum frequency part | Up to 72 bits | x4 | SSTL 15 Class I/II | On-the-fly | NIOS |  | Y | Y | Final | Refer to pin placement guidelines in knowledge base solution rd06142011_575.
Stratix V GS (Vcc = 0.85V) | I3L | DDR3 | Quarter Rate (non Ping-Pong PHY) | Soft Controller | RDIMM | Quad Rank Only Support in 1 slot quad rank format | Any, | 533 | Compatible with minimum frequency part | Up to 72 bits | x4 | SSTL 15 Class I/II | On-the-fly | NIOS |  | Y | Y | Final | Multiple DDR3 SDRAM components must be laid out in a single-rank DDR2 SDRAM DIMM layout format. For dual slots specs, you need to enter accurate board delays and ensure timing closure is achieved in Quartus.
Stratix V GS (Vcc = 0.85V) | I3L | DDR3 | Quarter Rate (non Ping-Pong PHY) | Soft Controller | RDIMM | Dual Rank | Any, | 667 | Compatible with minimum frequency part | Up to 72 bits | x8 | SSTL 15 Class I/II | On-the-fly | NIOS |  | Y | Y | Final | Refer to pin placement guidelines in knowledge base solution rd06142011_575. These are single slot specs, for dual slots specs, you need to enter accurate board delays and ensure timing closure is achieved in Quartus.
Stratix V GS (Vcc = 0.85V) | I3L | DDR3 | Quarter Rate (non Ping-Pong PHY) | Soft Controller | RDIMM | Dual Rank | Any, | 667 | Compatible with minimum frequency part | Up to 72 bits | x4 | SSTL 15 Class I/II | On-the-fly | NIOS |  | Y | Y | Final | Refer to pin placement guidelines in knowledge base solution rd06142011_575. These are single slot specs, for dual slots specs, you need to enter accurate board delays and ensure timing closure is achieved in Quartus.
Stratix V GS (Vcc = 0.85V) | I3L | DDR3 | Quarter Rate (non Ping-Pong PHY) | Soft Controller | RDIMM | Single Rank | Any, | 800 | Compatible with minimum frequency part | Up to 72 bits | x8 | SSTL 15 Class I/II | On-the-fly | NIOS |  | Y | Y | Final | Refer to pin placement guidelines in knowledge base solution rd06142011_575.
Stratix V GS (Vcc = 0.85V) | I3L | DDR3 | Quarter Rate (non Ping-Pong PHY) | Soft Controller | RDIMM | Single Rank | Any, | 800 | Compatible with minimum frequency part | Up to 72 bits | x4 | SSTL 15 Class I/II | On-the-fly | NIOS |  | Y | Y | Final | Refer to pin placement guidelines in knowledge base solution rd06142011_575.
Stratix V GS (Vcc = 0.85V) | I3L | DDR3 | Quarter Rate (non Ping-Pong PHY) | Soft Controller | Component | 4 Chip Selects | Any, | 400 | Compatible with minimum frequency part | Up to 72 bits | x8 | SSTL 15 Class I/II | On-the-fly | NIOS |  | Y | Y | Final | Refer to pin placement guidelines in knowledge base solution rd06142011_575. Multiple DDR3 SDRAM components must be laid out in a single-rank DDR2 SDRAM DIMM layout format.
Stratix V GS (Vcc = 0.85V) | I3L | DDR3 | Quarter Rate (non Ping-Pong PHY) | Soft Controller | Component | 4 Chip Selects | Any, | 400 | Compatible with minimum frequency part | Up to 72 bits | x4 | SSTL 15 Class I/II | On-the-fly | NIOS |  | Y | Y | Final | Refer to pin placement guidelines in knowledge base solution rd06142011_575. Multiple DDR3 SDRAM components must be laid out in a single-rank DDR2 SDRAM DIMM layout format.
Stratix V GS (Vcc = 0.85V) | I3L | DDR3 | Quarter Rate (non Ping-Pong PHY) | Soft Controller | Component | 2 Chip Selects | Any, | 667 | Compatible with minimum frequency part | Up to 72 bits | x8 | SSTL 15 Class I/II | On-the-fly | NIOS |  | Y | Y | Final | Refer to pin placement guidelines in knowledge base solution rd06142011_575. Multiple DDR3 SDRAM components must be laid out in a single-rank DDR2 SDRAM DIMM layout format.
Stratix V GS (Vcc = 0.85V) | I3L | DDR3 | Quarter Rate (non Ping-Pong PHY) | Soft Controller | Component | 2 Chip Selects | Any, | 667 | Compatible with minimum frequency part | Up to 72 bits | x4 | SSTL 15 Class I/II | On-the-fly | NIOS |  | Y | Y | Final | Refer to pin placement guidelines in knowledge base solution rd06142011_575. Multiple DDR3 SDRAM components must be laid out in a single-rank DDR2 SDRAM DIMM layout format.
Stratix V GS (Vcc = 0.85V) | I3L | DDR3 | Quarter Rate (non Ping-Pong PHY) | Soft Controller | Component | 1 Chip Select | Any, | 800 | Compatible with minimum frequency part | Up to 72 bits | x8 | SSTL 15 Class I/II | On-the-fly | NIOS |  | Y | Y | Final | Refer to pin placement guidelines in knowledge base solution rd06142011_575.
Stratix V GS (Vcc = 0.85V) | I3L | DDR3 | Quarter Rate (non Ping-Pong PHY) | Soft Controller | Component | 1 Chip Select | Any, | 800 | Compatible with minimum frequency part | Up to 72 bits | x4 | SSTL 15 Class I/II | On-the-fly | NIOS |  | Y | Y | Final | Refer to pin placement guidelines in knowledge base solution rd06142011_575.
Stratix V GS (Vcc = 0.85V) | I3L | DDR3 | Half Rate (non Ping-Pong PHY) | Soft Controller | UDIMM | Quad Rank Only Support in 2 slots dual rank format | Any, | 400 | Compatible with minimum frequency part | Up to 72 bits | x8 | SSTL 15 Class I/II | On-the-fly | NIOS |  | Y | Y | Final | Refer to pin placement guidelines in knowledge base solution rd06142011_575. These are dual slots specs, for quad slots specs, you need to enter accurate board delays and ensure timing closure is achieved in Quartus.
Stratix V GS (Vcc = 0.85V) | I3L | DDR3 | Half Rate (non Ping-Pong PHY) | Soft Controller | UDIMM | Quad Rank Only Support in 2 slots dual rank format | Any, | 400 | Compatible with minimum frequency part | Up to 72 bits | x4 | SSTL 15 Class I/II | On-the-fly | NIOS |  | Y | Y | Final | Refer to pin placement guidelines in knowledge base solution rd06142011_575. These are dual slots specs, for quad slots specs, you need to enter accurate board delays and ensure timing closure is achieved in Quartus.
Stratix V GS (Vcc = 0.85V) | I3L | DDR3 | Half Rate (non Ping-Pong PHY) | Soft Controller | UDIMM | Dual Rank | Any, | 400 | Compatible with minimum frequency part | Up to 72 bits | x8 | SSTL 15 Class I/II | On-the-fly | NIOS |  | Y | Y | Final | Refer to pin placement guidelines in knowledge base solution rd06142011_575.
Stratix V GS (Vcc = 0.85V) | I3L | DDR3 | Half Rate (non Ping-Pong PHY) | Soft Controller | UDIMM | Dual Rank | Any, | 400 | Compatible with minimum frequency part | 144 bits | x8 | SSTL 15 Class I/II | On-the-fly | NIOS |  | Y | Y | Final | Refer to pin placement guidelines in knowledge base solution rd06142011_575.
Stratix V GS (Vcc = 0.85V) | I3L | DDR3 | Half Rate (non Ping-Pong PHY) | Soft Controller | UDIMM | Dual Rank | Any, | 400 | Compatible with minimum frequency part | Up to 72 bits | x4 | SSTL 15 Class I/II | On-the-fly | NIOS |  | Y | Y | Final | Refer to pin placement guidelines in knowledge base solution rd06142011_575.
Stratix V GS (Vcc = 0.85V) | I3L | DDR3 | Half Rate (non Ping-Pong PHY) | Soft Controller | UDIMM | Single Rank | Any, | 400 | Compatible with minimum frequency part | Up to 72 bits | x8 | SSTL 15 Class I/II | On-the-fly | NIOS |  | Y | Y | Final | Refer to pin placement guidelines in knowledge base solution rd06142011_575.
Stratix V GS (Vcc = 0.85V) | I3L | DDR3 | Half Rate (non Ping-Pong PHY) | Soft Controller | RDIMM | Dual Rank | Any, | 400 | Compatible with minimum frequency part | Up to 72 bits | x8 | SSTL 15 Class I/II | On-the-fly | NIOS |  | Y | Y | Final | Refer to pin placement guidelines in knowledge base solution rd06142011_575. These are single slot specs, for dual slots specs, you need to enter accurate board delays and ensure timing closure is achieved in Quartus.
Stratix V GS (Vcc = 0.85V) | I3L | DDR3 | Half Rate (non Ping-Pong PHY) | Soft Controller | RDIMM | Dual Rank | Any, | 400 | Compatible with minimum frequency part | Up to 72 bits | x4 | SSTL 15 Class I/II | On-the-fly | NIOS |  | Y | Y | Final | Refer to pin placement guidelines in knowledge base solution rd06142011_575. These are single slot specs, for dual slots specs, you need to enter accurate board delays and ensure timing closure is achieved in Quartus.
Stratix V GS (Vcc = 0.85V) | I3L | DDR3 | Half Rate (non Ping-Pong PHY) | Soft Controller | RDIMM | Single Rank | Any, | 400 | Compatible with minimum frequency part | Up to 72 bits | x8 | SSTL 15 Class I/II | On-the-fly | NIOS |  | Y | Y | Final | Refer to pin placement guidelines in knowledge base solution rd06142011_575.
Stratix V GS (Vcc = 0.85V) | I3L | DDR3 | Half Rate (non Ping-Pong PHY) | Soft Controller | RDIMM | Single Rank | Any, | 400 | Compatible with minimum frequency part | Up to 72 bits | x4 | SSTL 15 Class I/II | On-the-fly | NIOS |  | Y | Y | Final | Refer to pin placement guidelines in knowledge base solution rd06142011_575.
Stratix V GS (Vcc = 0.85V) | I3L | DDR3 | Half Rate (non Ping-Pong PHY) | Soft Controller | Component | 4 Chip Selects | Any, | 400 | Compatible with minimum frequency part | Up to 72 bits | x8 | SSTL 15 Class I/II | On-the-fly | NIOS |  | Y | Y | Final | Refer to pin placement guidelines in knowledge base solution rd06142011_575. Multiple DDR3 SDRAM components must be laid out in a single-rank DDR2 SDRAM DIMM layout format.
Stratix V GS (Vcc = 0.85V) | I3L | DDR3 | Half Rate (non Ping-Pong PHY) | Soft Controller | Component | 4 Chip Selects | Any, | 400 | Compatible with minimum frequency part | Up to 72 bits | x4 | SSTL 15 Class I/II | On-the-fly | NIOS |  | Y | Y | Final | Refer to pin placement guidelines in knowledge base solution rd06142011_575. Multiple DDR3 SDRAM components must be laid out in a single-rank DDR2 SDRAM DIMM layout format.
Stratix V GS (Vcc = 0.85V) | I3L | DDR3 | Half Rate (non Ping-Pong PHY) | Soft Controller | Component | 2 Chip Selects | Any, | 400 | Compatible with minimum frequency part | Up to 72 bits | x8 | SSTL 15 Class I/II | On-the-fly | NIOS |  | Y | Y | Final | Refer to pin placement guidelines in knowledge base solution rd06142011_575. Multiple DDR3 SDRAM components must be laid out in a single-rank DDR2 SDRAM DIMM layout format.
Stratix V GS (Vcc = 0.85V) | I3L | DDR3 | Half Rate (non Ping-Pong PHY) | Soft Controller | Component | 2 Chip Selects | Any, | 400 | Compatible with minimum frequency part | Up to 72 bits | x4 | SSTL 15 Class I/II | On-the-fly | NIOS |  | Y | Y | Final | Refer to pin placement guidelines in knowledge base solution rd06142011_575. Multiple DDR3 SDRAM components must be laid out in a single-rank DDR2 SDRAM DIMM layout format.
Stratix V GS (Vcc = 0.85V) | I3L | DDR3 | Half Rate (non Ping-Pong PHY) | Soft Controller | Component | 1 Chip Select | Any, | 400 | Compatible with minimum frequency part | Up to 72 bits | x8 | SSTL 15 Class I/II | On-the-fly | NIOS |  | Y | Y | Final | Refer to pin placement guidelines in knowledge base solution rd06142011_575.
Stratix V GS (Vcc = 0.85V) | I3L | DDR3 | Half Rate (non Ping-Pong PHY) | Soft Controller | Component | 1 Chip Select | Any, | 400 | Compatible with minimum frequency part | Up to 72 bits | x4 | SSTL 15 Class I/II | On-the-fly | NIOS |  | Y | Y | Final | Refer to pin placement guidelines in knowledge base solution rd06142011_575.
Stratix V GS (Vcc = 0.85V) | I3L | DDR2 | Half Rate (non Ping-Pong PHY) | Soft Controller | UDIMM | Quad Rank Only Support in 2 slots dual rank format | Any, | 333 | Compatible with minimum frequency part | Up to 72 bits | x8 | SSTL 18 Class I/II | 4 or 8 | NIOS |  | Y | Y | Final
Stratix V GS (Vcc = 0.85V) | I3L | DDR2 | Half Rate (non Ping-Pong PHY) | Soft Controller | UDIMM | Dual Rank | Any, | 333 | Compatible with minimum frequency part | Up to 72 bits | x8 | SSTL 18 Class I/II | 4 or 8 | NIOS |  | Y | Y | Final
Stratix V GS (Vcc = 0.85V) | I3L | DDR2 | Half Rate (non Ping-Pong PHY) | Soft Controller | UDIMM | Dual Rank | Any, | 333 | Compatible with minimum frequency part | 144 bits | x8 | SSTL 18 Class I/II | 4 or 8 | NIOS |  | Y | Y | Final
Stratix V GS (Vcc = 0.85V) | I3L | DDR2 | Half Rate (non Ping-Pong PHY) | Soft Controller | UDIMM | Dual Rank | Any, | 333 | Compatible with minimum frequency part | Up to 72 bits | x4 | SSTL 18 Class I/II | 4 or 8 | NIOS |  | Y | Y | Final
Stratix V GS (Vcc = 0.85V) | I3L | DDR2 | Half Rate (non Ping-Pong PHY) | Soft Controller | UDIMM | Single Rank | Any, | 333 | Compatible with minimum frequency part | Up to 72 bits | x8 | SSTL 18 Class I/II | 4 or 8 | NIOS |  | Y | Y | Final
Stratix V GS (Vcc = 0.85V) | I3L | DDR2 | Half Rate (non Ping-Pong PHY) | Soft Controller | UDIMM | Single Rank | Any, | 333 | Compatible with minimum frequency part | 144 bits | x8 | SSTL 18 Class I/II | 4 or 8 | NIOS |  | Y | Y | Final
Stratix V GS (Vcc = 0.85V) | I3L | DDR2 | Half Rate (non Ping-Pong PHY) | Soft Controller | UDIMM | Single Rank | Any, | 333 | Compatible with minimum frequency part | Up to 72 bits | x4 | SSTL 18 Class I/II | 4 or 8 | NIOS |  | Y | Y | Final
Stratix V GS (Vcc = 0.85V) | I3L | DDR2 | Half Rate (non Ping-Pong PHY) | Soft Controller | RDIMM | Quad Rank Only Support in 2 slots dual rank format | Any, | 333 | Compatible with minimum frequency part | Up to 72 bits | x8 | SSTL 18 Class I/II | 4 or 8 | NIOS |  | Y | Y | Final
Stratix V GS (Vcc = 0.85V) | I3L | DDR2 | Half Rate (non Ping-Pong PHY) | Soft Controller | RDIMM | Quad Rank Only Support in 2 slots dual rank format | Any, | 333 | Compatible with minimum frequency part | Up to 72 bits | x4 | SSTL 18 Class I/II | 4 or 8 | NIOS |  | Y | Y | Final
Stratix V GS (Vcc = 0.85V) | I3L | DDR2 | Half Rate (non Ping-Pong PHY) | Soft Controller | RDIMM | Dual Rank | Any, | 333 | Compatible with minimum frequency part | Up to 72 bits | x8 | SSTL 18 Class I/II | 4 or 8 | NIOS |  | Y | Y | Final
Stratix V GS (Vcc = 0.85V) | I3L | DDR2 | Half Rate (non Ping-Pong PHY) | Soft Controller | RDIMM | Dual Rank | Any, | 333 | Compatible with minimum frequency part | Up to 72 bits | x4 | SSTL 18 Class I/II | 4 or 8 | NIOS |  | Y | Y | Final
Stratix V GS (Vcc = 0.85V) | I3L | DDR2 | Half Rate (non Ping-Pong PHY) | Soft Controller | RDIMM | Single Rank | Any, | 333 | Compatible with minimum frequency part | Up to 72 bits | x8 | SSTL 18 Class I/II | 4 or 8 | NIOS |  | Y | Y | Final
Stratix V GS (Vcc = 0.85V) | I3L | DDR2 | Half Rate (non Ping-Pong PHY) | Soft Controller | RDIMM | Single Rank | Any, | 333 | Compatible with minimum frequency part | Up to 72 bits | x4 | SSTL 18 Class I/II | 4 or 8 | NIOS |  | Y | Y | Final
Stratix V GS (Vcc = 0.85V) | I3L | DDR2 | Half Rate (non Ping-Pong PHY) | Soft Controller | Component | 4 Chip Selects | Any, | 333 | Compatible with minimum frequency part | Up to 72 bits | x8 | SSTL 18 Class I/II | 4 or 8 | NIOS |  | Y | Y | Final
Stratix V GS (Vcc = 0.85V) | I3L | DDR2 | Half Rate (non Ping-Pong PHY) | Soft Controller | Component | 4 Chip Selects | Any, | 333 | Compatible with minimum frequency part | Up to 72 bits | x4 | SSTL 18 Class I/II | 4 or 8 | NIOS |  | Y | Y | Final
Stratix V GS (Vcc = 0.85V) | I3L | DDR2 | Half Rate (non Ping-Pong PHY) | Soft Controller | Component | 2 Chip Selects | Any, | 333 | Compatible with minimum frequency part | Up to 72 bits | x8 | SSTL 18 Class I/II | 4 or 8 | NIOS |  | Y | Y | Final
Stratix V GS (Vcc = 0.85V) | I3L | DDR2 | Half Rate (non Ping-Pong PHY) | Soft Controller | Component | 2 Chip Selects | Any, | 333 | Compatible with minimum frequency part | Up to 72 bits | x4 | SSTL 18 Class I/II | 4 or 8 | NIOS |  | Y | Y | Final
Stratix V GS (Vcc = 0.85V) | I3L | DDR2 | Half Rate (non Ping-Pong PHY) | Soft Controller | Component | 1 Chip Select | Any, | 400 | Compatible with minimum frequency part | Up to 72 bits | x8 | SSTL 18 Class I/II | 4 or 8 | NIOS |  | Y | Y | Final
Stratix V GS (Vcc = 0.85V) | I3L | DDR2 | Half Rate (non Ping-Pong PHY) | Soft Controller | Component | 1 Chip Select | Any, | 400 | Compatible with minimum frequency part | Up to 72 bits | x4 | SSTL 18 Class I/II | 4 or 8 | NIOS |  | Y | Y | Final
Stratix V GS (Vcc = 0.85V) | I3L | DDR2 | Full Rate | Soft Controller | UDIMM | Quad Rank Only Support in 2 slots dual rank format | Any, | 267 | Compatible with minimum frequency part | Up to 72 bits | x8 | SSTL 18 Class I/II | 4 or 8 | NIOS |  | Y | Y | Final
Stratix V GS (Vcc = 0.85V) | I3L | DDR2 | Full Rate | Soft Controller | UDIMM | Quad Rank Only Support in 2 slots dual rank format | Any, | 267 | Compatible with minimum frequency part | 144 bits | x8 | SSTL 18 Class I/II | 4 or 8 | NIOS |  | Y | Y | Final
Stratix V GS (Vcc = 0.85V) | I3L | DDR2 | Full Rate | Soft Controller | UDIMM | Quad Rank Only Support in 2 slots dual rank format | Any, | 267 | Compatible with minimum frequency part | Up to 72 bits | x4 | SSTL 18 Class I/II | 4 or 8 | NIOS |  | Y | Y | Final
Stratix V GS (Vcc = 0.85V) | I3L | DDR2 | Full Rate | Soft Controller | UDIMM | Dual Rank | Any, | 267 | Compatible with minimum frequency part | Up to 72 bits | x8 | SSTL 18 Class I/II | 4 or 8 | NIOS |  | Y | Y | Final
Stratix V GS (Vcc = 0.85V) | I3L | DDR2 | Full Rate | Soft Controller | UDIMM | Dual Rank | Any, | 267 | Compatible with minimum frequency part | 144 bits | x8 | SSTL 18 Class I/II | 4 or 8 | NIOS |  | Y | Y | Final
Stratix V GS (Vcc = 0.85V) | I3L | DDR2 | Full Rate | Soft Controller | UDIMM | Single Rank | Any, | 267 | Compatible with minimum frequency part | Up to 72 bits | x8 | SSTL 18 Class I/II | 4 or 8 | NIOS |  | Y | Y | Final
Stratix V GS (Vcc = 0.85V) | I3L | DDR2 | Full Rate | Soft Controller | UDIMM | Single Rank | Any, | 267 | Compatible with minimum frequency part | 144 bits | x8 | SSTL 18 Class I/II | 4 or 8 | NIOS |  | Y | Y | Final
Stratix V GS (Vcc = 0.85V) | I3L | DDR2 | Full Rate | Soft Controller | RDIMM | Quad Rank Only Support in 2 slots dual rank format | Any, | 267 | Compatible with minimum frequency part | Up to 72 bits | x8 | SSTL 18 Class I/II | 4 or 8 | NIOS |  | Y | Y | Final
Stratix V GS (Vcc = 0.85V) | I3L | DDR2 | Full Rate | Soft Controller | RDIMM | Quad Rank Only Support in 2 slots dual rank format | Any, | 267 | Compatible with minimum frequency part | Up to 72 bits | x4 | SSTL 18 Class I/II | 4 or 8 | NIOS |  | Y | Y | Final
Stratix V GS (Vcc = 0.85V) | I3L | DDR2 | Full Rate | Soft Controller | RDIMM | Dual Rank | Any, | 267 | Compatible with minimum frequency part | Up to 72 bits | x8 | SSTL 18 Class I/II | 4 or 8 | NIOS |  | Y | Y | Final
Stratix V GS (Vcc = 0.85V) | I3L | DDR2 | Full Rate | Soft Controller | RDIMM | Dual Rank | Any, | 267 | Compatible with minimum frequency part | Up to 72 bits | x4 | SSTL 18 Class I/II | 4 or 8 | NIOS |  | Y | Y | Final
Stratix V GS (Vcc = 0.85V) | I3L | DDR2 | Full Rate | Soft Controller | RDIMM | Single Rank | Any, | 267 | Compatible with minimum frequency part | Up to 72 bits | x8 | SSTL 18 Class I/II | 4 or 8 | NIOS |  | Y | Y | Final
Stratix V GS (Vcc = 0.85V) | I3L | DDR2 | Full Rate | Soft Controller | RDIMM | Single Rank | Any, | 267 | Compatible with minimum frequency part | Up to 72 bits | x4 | SSTL 18 Class I/II | 4 or 8 | NIOS |  | Y | Y | Final
Stratix V GS (Vcc = 0.85V) | I3L | DDR2 | Full Rate | Soft Controller | Component | 4 Chip Selects | Any, | 267 | Compatible with minimum frequency part | Up to 72 bits | x8 | SSTL 18 Class I/II | 4 or 8 | NIOS |  | Y | Y | Final
Stratix V GS (Vcc = 0.85V) | I3L | DDR2 | Full Rate | Soft Controller | Component | 4 Chip Selects | Any, | 267 | Compatible with minimum frequency part | Up to 72 bits | x4 | SSTL 18 Class I/II | 4 or 8 | NIOS |  | Y | Y | Final
Stratix V GS (Vcc = 0.85V) | I3L | DDR2 | Full Rate | Soft Controller | Component | 2 Chip Selects | Any, | 267 | Compatible with minimum frequency part | Up to 72 bits | x8 | SSTL 18 Class I/II | 4 or 8 | NIOS |  | Y | Y | Final
Stratix V GS (Vcc = 0.85V) | I3L | DDR2 | Full Rate | Soft Controller | Component | 2 Chip Selects | Any, | 267 | Compatible with minimum frequency part | Up to 72 bits | x4 | SSTL 18 Class I/II | 4 or 8 | NIOS |  | Y | Y | Final
Stratix V GS (Vcc = 0.85V) | I3L | DDR2 | Full Rate | Soft Controller | Component | 1 Chip Select | Any, | 267 | Compatible with minimum frequency part | Up to 72 bits | x8 | SSTL 18 Class I/II | 4 or 8 | NIOS |  | Y | Y | Final
Stratix V GS (Vcc = 0.85V) | I3L | DDR2 | Full Rate | Soft Controller | Component | 1 Chip Select | Any, | 267 | Compatible with minimum frequency part | Up to 72 bits | x4 | SSTL 18 Class I/II | 4 or 8 | NIOS |  | Y | Y | Final
Stratix V GS (Vcc = 0.85V) | C3L | RLDRAMII (Common I/O) | Half Rate (non Ping-Pong PHY) | Soft Controller | Component | 1 Chip Select | Row, Wraparound, | 350 | Compatible with minimum frequency part | Up to 9 bits | x9 | HSTL 15 Class I | 8 | RTL |  |  | Y | Final | No multiplexed addressing support, no dynamic read latency support, no separate I/O support, and no multicast write support.
Stratix V GS (Vcc = 0.85V) | C3L | RLDRAMII (Common I/O) | Half Rate (non Ping-Pong PHY) | Soft Controller | Component | 1 Chip Select | Row, Wraparound, | 350 | Compatible with minimum frequency part | Up to 9 bits | x9 | HSTL 15 Class I | 4 | RTL |  |  | Y | Final | No multiplexed addressing support, no dynamic read latency support, no separate I/O support, and no multicast write support.
Stratix V GS (Vcc = 0.85V) | C3L | RLDRAMII (Common I/O) | Half Rate (non Ping-Pong PHY) | Soft Controller | Component | 1 Chip Select | Column, Row, Wraparound, | 350 | Compatible with minimum frequency part | Up to 9 bits | x9 | HSTL 18 Class I/II | 8 | RTL |  |  | Y | Final | No multiplexed addressing support, no dynamic read latency support, no separate I/O support, and no multicast write support.
Stratix V GS (Vcc = 0.85V) | C3L | RLDRAMII (Common I/O) | Half Rate (non Ping-Pong PHY) | Soft Controller | Component | 1 Chip Select | Column, Row, Wraparound, | 350 | Compatible with minimum frequency part | Up to 9 bits | x9 | HSTL 18 Class I/II | 4 | RTL |  |  | Y | Final | No multiplexed addressing support, no dynamic read latency support, no separate I/O support, and no multicast write support.
Stratix V GS (Vcc = 0.85V) | C3L | RLDRAMII (Common I/O) | Half Rate (non Ping-Pong PHY) | Soft Controller | Component | 1 Chip Select | Column, | 350 | Compatible with minimum frequency part | Up to 9 bits | x9 | HSTL 15 Class I/II | 8 | RTL |  |  | Y | Final | No multiplexed addressing support, no dynamic read latency support, no separate I/O support, and no multicast write support.
Stratix V GS (Vcc = 0.85V) | C3L | RLDRAMII (Common I/O) | Half Rate (non Ping-Pong PHY) | Soft Controller | Component | 1 Chip Select | Column, | 350 | Compatible with minimum frequency part | Up to 9 bits | x9 | HSTL 15 Class I/II | 4 | RTL |  |  | Y | Final | No multiplexed addressing support, no dynamic read latency support, no separate I/O support, and no multicast write support.
Stratix V GS (Vcc = 0.85V) | C3L | RLDRAMII (Common I/O) | Half Rate (non Ping-Pong PHY) | Soft Controller | Component | 1 Chip Select | Row, Wraparound, | 350 | Compatible with minimum frequency part | Up to 18 bits | x9 | HSTL 15 Class I | 8 | RTL |  |  | Y | Final | No multiplexed addressing support, no dynamic read latency support, no separate I/O support, and no multicast write support.
Stratix V GS (Vcc = 0.85V) | C3L | RLDRAMII (Common I/O) | Half Rate (non Ping-Pong PHY) | Soft Controller | Component | 1 Chip Select | Row, Wraparound, | 350 | Compatible with minimum frequency part | Up to 18 bits | x9 | HSTL 15 Class I | 4 | RTL |  |  | Y | Final | No multiplexed addressing support, no dynamic read latency support, no separate I/O support, and no multicast write support.
Stratix V GS (Vcc = 0.85V) | C3L | RLDRAMII (Common I/O) | Half Rate (non Ping-Pong PHY) | Soft Controller | Component | 1 Chip Select | Column, Row, Wraparound, | 350 | Compatible with minimum frequency part | Up to 18 bits | x9 | HSTL 18 Class I/II | 8 | RTL |  |  | Y | Final | No multiplexed addressing support, no dynamic read latency support, no separate I/O support, and no multicast write support.
Stratix V GS (Vcc = 0.85V) | C3L | RLDRAMII (Common I/O) | Half Rate (non Ping-Pong PHY) | Soft Controller | Component | 1 Chip Select | Column, Row, Wraparound, | 350 | Compatible with minimum frequency part | Up to 18 bits | x9 | HSTL 18 Class I/II | 4 | RTL |  |  | Y | Final | No multiplexed addressing support, no dynamic read latency support, no separate I/O support, and no multicast write support.
Stratix V GS (Vcc = 0.85V) | C3L | RLDRAMII (Common I/O) | Half Rate (non Ping-Pong PHY) | Soft Controller | Component | 1 Chip Select | Column, | 350 | Compatible with minimum frequency part | Up to 18 bits | x9 | HSTL 15 Class I/II | 8 | RTL |  |  | Y | Final | No multiplexed addressing support, no dynamic read latency support, no separate I/O support, and no multicast write support.
Stratix V GS (Vcc = 0.85V) | C3L | RLDRAMII (Common I/O) | Half Rate (non Ping-Pong PHY) | Soft Controller | Component | 1 Chip Select | Column, | 350 | Compatible with minimum frequency part | Up to 18 bits | x9 | HSTL 15 Class I/II | 4 | RTL |  |  | Y | Final | No multiplexed addressing support, no dynamic read latency support, no separate I/O support, and no multicast write support.
Stratix V GS (Vcc = 0.85V) | C3L | RLDRAMII (Common I/O) | Half Rate (non Ping-Pong PHY) | Soft Controller | Component | 1 Chip Select | Row, Wraparound, | 350 | Compatible with minimum frequency part | Up to 72 bits | x36 | HSTL 15 Class I | 8 | RTL |  |  | Y | Final | No multiplexed addressing support, no dynamic read latency support, no separate I/O support, and no multicast write support.
Stratix V GS (Vcc = 0.85V) | C3L | RLDRAMII (Common I/O) | Half Rate (non Ping-Pong PHY) | Soft Controller | Component | 1 Chip Select | Row, Wraparound, | 350 | Compatible with minimum frequency part | Up to 72 bits | x36 | HSTL 15 Class I | 4 | RTL |  |  | Y | Final | No multiplexed addressing support, no dynamic read latency support, no separate I/O support, and no multicast write support.
Stratix V GS (Vcc = 0.85V) | C3L | RLDRAMII (Common I/O) | Half Rate (non Ping-Pong PHY) | Soft Controller | Component | 1 Chip Select | Column, Row, Wraparound, | 350 | Compatible with minimum frequency part | Up to 72 bits | x36 | HSTL 18 Class I/II | 8 | RTL |  |  | Y | Final | No multiplexed addressing support, no dynamic read latency support, no separate I/O support, and no multicast write support.
Stratix V GS (Vcc = 0.85V) | C3L | RLDRAMII (Common I/O) | Half Rate (non Ping-Pong PHY) | Soft Controller | Component | 1 Chip Select | Column, Row, Wraparound, | 350 | Compatible with minimum frequency part | Up to 72 bits | x36 | HSTL 18 Class I/II | 4 | RTL |  |  | Y | Final | No multiplexed addressing support, no dynamic read latency support, no separate I/O support, and no multicast write support.
Stratix V GS (Vcc = 0.85V) | C3L | RLDRAMII (Common I/O) | Half Rate (non Ping-Pong PHY) | Soft Controller | Component | 1 Chip Select | Column, | 350 | Compatible with minimum frequency part | Up to 72 bits | x36 | HSTL 15 Class I/II | 8 | RTL |  |  | Y | Final | No multiplexed addressing support, no dynamic read latency support, no separate I/O support, and no multicast write support.
Stratix V GS (Vcc = 0.85V) | C3L | RLDRAMII (Common I/O) | Half Rate (non Ping-Pong PHY) | Soft Controller | Component | 1 Chip Select | Column, | 350 | Compatible with minimum frequency part | Up to 72 bits | x36 | HSTL 15 Class I/II | 4 | RTL |  |  | Y | Final | No multiplexed addressing support, no dynamic read latency support, no separate I/O support, and no multicast write support.
Stratix V GS (Vcc = 0.85V) | C3L | RLDRAMII (Common I/O) | Half Rate (non Ping-Pong PHY) | Soft Controller | Component | 1 Chip Select | Row, Wraparound, | 350 | Compatible with minimum frequency part | Up to 36 bits | x36 | HSTL 15 Class I | 8 | RTL |  |  | Y | Final | No multiplexed addressing support, no dynamic read latency support, no separate I/O support, and no multicast write support.
Stratix V GS (Vcc = 0.85V) | C3L | RLDRAMII (Common I/O) | Half Rate (non Ping-Pong PHY) | Soft Controller | Component | 1 Chip Select | Row, Wraparound, | 350 | Compatible with minimum frequency part | Up to 36 bits | x36 | HSTL 15 Class I | 4 | RTL |  |  | Y | Final | No multiplexed addressing support, no dynamic read latency support, no separate I/O support, and no multicast write support.
Stratix V GS (Vcc = 0.85V) | C3L | RLDRAMII (Common I/O) | Half Rate (non Ping-Pong PHY) | Soft Controller | Component | 1 Chip Select | Column, Row, Wraparound, | 350 | Compatible with minimum frequency part | Up to 36 bits | x36 | HSTL 18 Class I/II | 8 | RTL |  |  | Y | Final | No multiplexed addressing support, no dynamic read latency support, no separate I/O support, and no multicast write support.
Stratix V GS (Vcc = 0.85V) | C3L | RLDRAMII (Common I/O) | Half Rate (non Ping-Pong PHY) | Soft Controller | Component | 1 Chip Select | Column, Row, Wraparound, | 350 | Compatible with minimum frequency part | Up to 36 bits | x36 | HSTL 18 Class I/II | 4 | RTL |  |  | Y | Final | No multiplexed addressing support, no dynamic read latency support, no separate I/O support, and no multicast write support.
Stratix V GS (Vcc = 0.85V) | C3L | RLDRAMII (Common I/O) | Half Rate (non Ping-Pong PHY) | Soft Controller | Component | 1 Chip Select | Column, | 350 | Compatible with minimum frequency part | Up to 36 bits | x36 | HSTL 15 Class I/II | 8 | RTL |  |  | Y | Final | No multiplexed addressing support, no dynamic read latency support, no separate I/O support, and no multicast write support.
Stratix V GS (Vcc = 0.85V) | C3L | RLDRAMII (Common I/O) | Half Rate (non Ping-Pong PHY) | Soft Controller | Component | 1 Chip Select | Column, | 350 | Compatible with minimum frequency part | Up to 36 bits | x36 | HSTL 15 Class I/II | 4 | RTL |  |  | Y | Final | No multiplexed addressing support, no dynamic read latency support, no separate I/O support, and no multicast write support.
Stratix V GS (Vcc = 0.85V) | C3L | RLDRAMII (Common I/O) | Half Rate (non Ping-Pong PHY) | Soft Controller | Component | 1 Chip Select | Row, Wraparound, | 350 | Compatible with minimum frequency part | Up to 36 bits | x18 | HSTL 15 Class I | 8 | RTL |  |  | Y | Final | No multiplexed addressing support, no dynamic read latency support, no separate I/O support, and no multicast write support.
Stratix V GS (Vcc = 0.85V) | C3L | RLDRAMII (Common I/O) | Half Rate (non Ping-Pong PHY) | Soft Controller | Component | 1 Chip Select | Row, Wraparound, | 350 | Compatible with minimum frequency part | Up to 36 bits | x18 | HSTL 15 Class I | 4 | RTL |  |  | Y | Final | No multiplexed addressing support, no dynamic read latency support, no separate I/O support, and no multicast write support.
Stratix V GS (Vcc = 0.85V) | C3L | RLDRAMII (Common I/O) | Half Rate (non Ping-Pong PHY) | Soft Controller | Component | 1 Chip Select | Column, Row, Wraparound, | 350 | Compatible with minimum frequency part | Up to 36 bits | x18 | HSTL 18 Class I/II | 8 | RTL |  |  | Y | Final | No multiplexed addressing support, no dynamic read latency support, no separate I/O support, and no multicast write support.
Stratix V GS (Vcc = 0.85V) | C3L | RLDRAMII (Common I/O) | Half Rate (non Ping-Pong PHY) | Soft Controller | Component | 1 Chip Select | Column, Row, Wraparound, | 350 | Compatible with minimum frequency part | Up to 36 bits | x18 | HSTL 18 Class I/II | 4 | RTL |  |  | Y | Final | No multiplexed addressing support, no dynamic read latency support, no separate I/O support, and no multicast write support.
Stratix V GS (Vcc = 0.85V) | C3L | RLDRAMII (Common I/O) | Half Rate (non Ping-Pong PHY) | Soft Controller | Component | 1 Chip Select | Column, | 350 | Compatible with minimum frequency part | Up to 36 bits | x18 | HSTL 15 Class I/II | 8 | RTL |  |  | Y | Final | No multiplexed addressing support, no dynamic read latency support, no separate I/O support, and no multicast write support.
Stratix V GS (Vcc = 0.85V) | C3L | RLDRAMII (Common I/O) | Half Rate (non Ping-Pong PHY) | Soft Controller | Component | 1 Chip Select | Column, | 350 | Compatible with minimum frequency part | Up to 36 bits | x18 | HSTL 15 Class I/II | 4 | RTL |  |  | Y | Final | No multiplexed addressing support, no dynamic read latency support, no separate I/O support, and no multicast write support.
Stratix V GS (Vcc = 0.85V) | C3L | RLDRAMII (Common I/O) | Half Rate (non Ping-Pong PHY) | Soft Controller | Component | 1 Chip Select | Row, Wraparound, | 350 | Compatible with minimum frequency part | Up to 18 bits | x18 | HSTL 15 Class I | 8 | RTL |  |  | Y | Final | No multiplexed addressing support, no dynamic read latency support, no separate I/O support, and no multicast write support.
Stratix V GS (Vcc = 0.85V) | C3L | RLDRAMII (Common I/O) | Half Rate (non Ping-Pong PHY) | Soft Controller | Component | 1 Chip Select | Row, Wraparound, | 350 | Compatible with minimum frequency part | Up to 18 bits | x18 | HSTL 15 Class I | 4 | RTL |  |  | Y | Final | No multiplexed addressing support, no dynamic read latency support, no separate I/O support, and no multicast write support.
Stratix V GS (Vcc = 0.85V) | C3L | RLDRAMII (Common I/O) | Half Rate (non Ping-Pong PHY) | Soft Controller | Component | 1 Chip Select | Column, Row, Wraparound, | 350 | Compatible with minimum frequency part | Up to 18 bits | x18 | HSTL 18 Class I/II | 8 | RTL |  |  | Y | Final | No multiplexed addressing support, no dynamic read latency support, no separate I/O support, and no multicast write support.
Stratix V GS (Vcc = 0.85V) | C3L | RLDRAMII (Common I/O) | Half Rate (non Ping-Pong PHY) | Soft Controller | Component | 1 Chip Select | Column, Row, Wraparound, | 350 | Compatible with minimum frequency part | Up to 18 bits | x18 | HSTL 18 Class I/II | 4 | RTL |  |  | Y | Final | No multiplexed addressing support, no dynamic read latency support, no separate I/O support, and no multicast write support.
Stratix V GS (Vcc = 0.85V) | C3L | RLDRAMII (Common I/O) | Half Rate (non Ping-Pong PHY) | Soft Controller | Component | 1 Chip Select | Column, | 350 | Compatible with minimum frequency part | Up to 18 bits | x18 | HSTL 15 Class I/II | 8 | RTL |  |  | Y | Final | No multiplexed addressing support, no dynamic read latency support, no separate I/O support, and no multicast write support.
Stratix V GS (Vcc = 0.85V) | C3L | RLDRAMII (Common I/O) | Half Rate (non Ping-Pong PHY) | Soft Controller | Component | 1 Chip Select | Column, | 350 | Compatible with minimum frequency part | Up to 18 bits | x18 | HSTL 15 Class I/II | 4 | RTL |  |  | Y | Final | No multiplexed addressing support, no dynamic read latency support, no separate I/O support, and no multicast write support.
Stratix V GS (Vcc = 0.85V) | C3L | RLDRAMII (Common I/O) | Half Rate (non Ping-Pong PHY) | Soft Controller | Component | 1 Chip Select | Row, Wraparound, | 350 | Compatible with minimum frequency part | Up to 9 bits | x9 | HSTL 15 Class I | 8 | NIOS |  |  | Y | Final | This clock rate is only achievable with Nios sequencer. No multiplexed addressing support, no dynamic read latency support, no separate I/O support, and no multicast write support.
Stratix V GS (Vcc = 0.85V) | C3L | RLDRAMII (Common I/O) | Half Rate (non Ping-Pong PHY) | Soft Controller | Component | 1 Chip Select | Row, Wraparound, | 350 | Compatible with minimum frequency part | Up to 9 bits | x9 | HSTL 15 Class I | 4 | NIOS |  |  | Y | Final | This clock rate is only achievable with Nios sequencer. No multiplexed addressing support, no dynamic read latency support, no separate I/O support, and no multicast write support.
Stratix V GS (Vcc = 0.85V) | C3L | RLDRAMII (Common I/O) | Half Rate (non Ping-Pong PHY) | Soft Controller | Component | 1 Chip Select | Column, Row, Wraparound, | 350 | Compatible with minimum frequency part | Up to 9 bits | x9 | HSTL 18 Class I/II | 8 | NIOS |  |  | Y | Final | This clock rate is only achievable with Nios sequencer. No multiplexed addressing support, no dynamic read latency support, no separate I/O support, and no multicast write support.
Stratix V GS (Vcc = 0.85V) | C3L | RLDRAMII (Common I/O) | Half Rate (non Ping-Pong PHY) | Soft Controller | Component | 1 Chip Select | Column, Row, Wraparound, | 350 | Compatible with minimum frequency part | Up to 9 bits | x9 | HSTL 18 Class I/II | 4 | NIOS |  |  | Y | Final | This clock rate is only achievable with Nios sequencer. No multiplexed addressing support, no dynamic read latency support, no separate I/O support, and no multicast write support.
Stratix V GS (Vcc = 0.85V) | C3L | RLDRAMII (Common I/O) | Half Rate (non Ping-Pong PHY) | Soft Controller | Component | 1 Chip Select | Column, | 350 | Compatible with minimum frequency part | Up to 9 bits | x9 | HSTL 15 Class I/II | 8 | NIOS |  |  | Y | Final | This clock rate is only achievable with Nios sequencer. No multiplexed addressing support, no dynamic read latency support, no separate I/O support, and no multicast write support.
Stratix V GS (Vcc = 0.85V) | C3L | RLDRAMII (Common I/O) | Half Rate (non Ping-Pong PHY) | Soft Controller | Component | 1 Chip Select | Column, | 350 | Compatible with minimum frequency part | Up to 9 bits | x9 | HSTL 15 Class I/II | 4 | NIOS |  |  | Y | Final | This clock rate is only achievable with Nios sequencer. No multiplexed addressing support, no dynamic read latency support, no separate I/O support, and no multicast write support.
Stratix V GS (Vcc = 0.85V) | C3L | RLDRAMII (Common I/O) | Half Rate (non Ping-Pong PHY) | Soft Controller | Component | 1 Chip Select | Row, Wraparound, | 350 | Compatible with minimum frequency part | Up to 18 bits | x9 | HSTL 15 Class I | 8 | NIOS |  |  | Y | Final | This clock rate is only achievable with Nios sequencer. No multiplexed addressing support, no dynamic read latency support, no separate I/O support, and no multicast write support.
Stratix V GS (Vcc = 0.85V) | C3L | RLDRAMII (Common I/O) | Half Rate (non Ping-Pong PHY) | Soft Controller | Component | 1 Chip Select | Row, Wraparound, | 350 | Compatible with minimum frequency part | Up to 18 bits | x9 | HSTL 15 Class I | 4 | NIOS |  |  | Y | Final | This clock rate is only achievable with Nios sequencer. No multiplexed addressing support, no dynamic read latency support, no separate I/O support, and no multicast write support.
Stratix V GS (Vcc = 0.85V) | C3L | RLDRAMII (Common I/O) | Half Rate (non Ping-Pong PHY) | Soft Controller | Component | 1 Chip Select | Column, Row, Wraparound, | 350 | Compatible with minimum frequency part | Up to 18 bits | x9 | HSTL 18 Class I/II | 8 | NIOS |  |  | Y | Final | This clock rate is only achievable with Nios sequencer. No multiplexed addressing support, no dynamic read latency support, no separate I/O support, and no multicast write support.
Stratix V GS (Vcc = 0.85V) | C3L | RLDRAMII (Common I/O) | Half Rate (non Ping-Pong PHY) | Soft Controller | Component | 1 Chip Select | Column, Row, Wraparound, | 350 | Compatible with minimum frequency part | Up to 18 bits | x9 | HSTL 18 Class I/II | 4 | NIOS |  |  | Y | Final | This clock rate is only achievable with Nios sequencer. No multiplexed addressing support, no dynamic read latency support, no separate I/O support, and no multicast write support.
Stratix V GS (Vcc = 0.85V) | C3L | RLDRAMII (Common I/O) | Half Rate (non Ping-Pong PHY) | Soft Controller | Component | 1 Chip Select | Column, | 350 | Compatible with minimum frequency part | Up to 18 bits | x9 | HSTL 15 Class I/II | 8 | NIOS |  |  | Y | Final | This clock rate is only achievable with Nios sequencer. No multiplexed addressing support, no dynamic read latency support, no separate I/O support, and no multicast write support.
Stratix V GS (Vcc = 0.85V) | C3L | RLDRAMII (Common I/O) | Half Rate (non Ping-Pong PHY) | Soft Controller | Component | 1 Chip Select | Column, | 350 | Compatible with minimum frequency part | Up to 18 bits | x9 | HSTL 15 Class I/II | 4 | NIOS |  |  | Y | Final | This clock rate is only achievable with Nios sequencer. No multiplexed addressing support, no dynamic read latency support, no separate I/O support, and no multicast write support.
Stratix V GS (Vcc = 0.85V) | C3L | RLDRAMII (Common I/O) | Half Rate (non Ping-Pong PHY) | Soft Controller | Component | 1 Chip Select | Row, Wraparound, | 350 | Compatible with minimum frequency part | Up to 72 bits | x36 | HSTL 15 Class I | 8 | NIOS |  |  | Y | Final | This clock rate is only achievable with Nios sequencer. No multiplexed addressing support, no dynamic read latency support, no separate I/O support, and no multicast write support.
Stratix V GS (Vcc = 0.85V) | C3L | RLDRAMII (Common I/O) | Half Rate (non Ping-Pong PHY) | Soft Controller | Component | 1 Chip Select | Row, Wraparound, | 350 | Compatible with minimum frequency part | Up to 72 bits | x36 | HSTL 15 Class I | 4 | NIOS |  |  | Y | Final | This clock rate is only achievable with Nios sequencer. No multiplexed addressing support, no dynamic read latency support, no separate I/O support, and no multicast write support.
Stratix V GS (Vcc = 0.85V) | C3L | RLDRAMII (Common I/O) | Half Rate (non Ping-Pong PHY) | Soft Controller | Component | 1 Chip Select | Column, Row, Wraparound, | 350 | Compatible with minimum frequency part | Up to 72 bits | x36 | HSTL 18 Class I/II | 8 | NIOS |  |  | Y | Final | This clock rate is only achievable with Nios sequencer. No multiplexed addressing support, no dynamic read latency support, no separate I/O support, and no multicast write support.
Stratix V GS (Vcc = 0.85V) | C3L | RLDRAMII (Common I/O) | Half Rate (non Ping-Pong PHY) | Soft Controller | Component | 1 Chip Select | Column, Row, Wraparound, | 350 | Compatible with minimum frequency part | Up to 72 bits | x36 | HSTL 18 Class I/II | 4 | NIOS |  |  | Y | Final | This clock rate is only achievable with Nios sequencer. No multiplexed addressing support, no dynamic read latency support, no separate I/O support, and no multicast write support.
Stratix V GS (Vcc = 0.85V) | C3L | RLDRAMII (Common I/O) | Half Rate (non Ping-Pong PHY) | Soft Controller | Component | 1 Chip Select | Column, | 350 | Compatible with minimum frequency part | Up to 72 bits | x36 | HSTL 15 Class I/II | 8 | NIOS |  |  | Y | Final | This clock rate is only achievable with Nios sequencer. No multiplexed addressing support, no dynamic read latency support, no separate I/O support, and no multicast write support.
Stratix V GS (Vcc = 0.85V) | C3L | RLDRAMII (Common I/O) | Half Rate (non Ping-Pong PHY) | Soft Controller | Component | 1 Chip Select | Column, | 350 | Compatible with minimum frequency part | Up to 72 bits | x36 | HSTL 15 Class I/II | 4 | NIOS |  |  | Y | Final | This clock rate is only achievable with Nios sequencer. No multiplexed addressing support, no dynamic read latency support, no separate I/O support, and no multicast write support.
Stratix V GS (Vcc = 0.85V) | C3L | RLDRAMII (Common I/O) | Half Rate (non Ping-Pong PHY) | Soft Controller | Component | 1 Chip Select | Row, Wraparound, | 350 | Compatible with minimum frequency part | Up to 36 bits | x36 | HSTL 15 Class I | 8 | NIOS |  |  | Y | Final | This clock rate is only achievable with Nios sequencer. No multiplexed addressing support, no dynamic read latency support, no separate I/O support, and no multicast write support.
Stratix V GS (Vcc = 0.85V) | C3L | RLDRAMII (Common I/O) | Half Rate (non Ping-Pong PHY) | Soft Controller | Component | 1 Chip Select | Row, Wraparound, | 350 | Compatible with minimum frequency part | Up to 36 bits | x36 | HSTL 15 Class I | 4 | NIOS |  |  | Y | Final | This clock rate is only achievable with Nios sequencer. No multiplexed addressing support, no dynamic read latency support, no separate I/O support, and no multicast write support.
Stratix V GS (Vcc = 0.85V) | C3L | RLDRAMII (Common I/O) | Half Rate (non Ping-Pong PHY) | Soft Controller | Component | 1 Chip Select | Column, Row, Wraparound, | 350 | Compatible with minimum frequency part | Up to 36 bits | x36 | HSTL 18 Class I/II | 8 | NIOS |  |  | Y | Final | This clock rate is only achievable with Nios sequencer. No multiplexed addressing support, no dynamic read latency support, no separate I/O support, and no multicast write support.
Stratix V GS (Vcc = 0.85V) | C3L | RLDRAMII (Common I/O) | Half Rate (non Ping-Pong PHY) | Soft Controller | Component | 1 Chip Select | Column, Row, Wraparound, | 350 | Compatible with minimum frequency part | Up to 36 bits | x36 | HSTL 18 Class I/II | 4 | NIOS |  |  | Y | Final | This clock rate is only achievable with Nios sequencer. No multiplexed addressing support, no dynamic read latency support, no separate I/O support, and no multicast write support.
Stratix V GS (Vcc = 0.85V) | C3L | RLDRAMII (Common I/O) | Half Rate (non Ping-Pong PHY) | Soft Controller | Component | 1 Chip Select | Column, | 350 | Compatible with minimum frequency part | Up to 36 bits | x36 | HSTL 15 Class I/II | 8 | NIOS |  |  | Y | Final | This clock rate is only achievable with Nios sequencer. No multiplexed addressing support, no dynamic read latency support, no separate I/O support, and no multicast write support.
Stratix V GS (Vcc = 0.85V) | C3L | RLDRAMII (Common I/O) | Half Rate (non Ping-Pong PHY) | Soft Controller | Component | 1 Chip Select | Column, | 350 | Compatible with minimum frequency part | Up to 36 bits | x36 | HSTL 15 Class I/II | 4 | NIOS |  |  | Y | Final | This clock rate is only achievable with Nios sequencer. No multiplexed addressing support, no dynamic read latency support, no separate I/O support, and no multicast write support.
Stratix V GS (Vcc = 0.85V) | C3L | RLDRAMII (Common I/O) | Half Rate (non Ping-Pong PHY) | Soft Controller | Component | 1 Chip Select | Row, Wraparound, | 350 | Compatible with minimum frequency part | Up to 36 bits | x18 | HSTL 15 Class I | 8 | NIOS |  |  | Y | Final | This clock rate is only achievable with Nios sequencer. No multiplexed addressing support, no dynamic read latency support, no separate I/O support, and no multicast write support.
Stratix V GS (Vcc = 0.85V) | C3L | RLDRAMII (Common I/O) | Half Rate (non Ping-Pong PHY) | Soft Controller | Component | 1 Chip Select | Row, Wraparound, | 350 | Compatible with minimum frequency part | Up to 36 bits | x18 | HSTL 15 Class I | 4 | NIOS |  |  | Y | Final | This clock rate is only achievable with Nios sequencer. No multiplexed addressing support, no dynamic read latency support, no separate I/O support, and no multicast write support.
Stratix V GS (Vcc = 0.85V) | C3L | RLDRAMII (Common I/O) | Half Rate (non Ping-Pong PHY) | Soft Controller | Component | 1 Chip Select | Column, Row, Wraparound, | 350 | Compatible with minimum frequency part | Up to 36 bits | x18 | HSTL 18 Class I/II | 8 | NIOS |  |  | Y | Final | This clock rate is only achievable with Nios sequencer. No multiplexed addressing support, no dynamic read latency support, no separate I/O support, and no multicast write support.
Stratix V GS (Vcc = 0.85V) | C3L | RLDRAMII (Common I/O) | Half Rate (non Ping-Pong PHY) | Soft Controller | Component | 1 Chip Select | Column, Row, Wraparound, | 350 | Compatible with minimum frequency part | Up to 36 bits | x18 | HSTL 18 Class I/II | 4 | NIOS |  |  | Y | Final | This clock rate is only achievable with Nios sequencer. No multiplexed addressing support, no dynamic read latency support, no separate I/O support, and no multicast write support.
Stratix V GS (Vcc = 0.85V) | C3L | RLDRAMII (Common I/O) | Half Rate (non Ping-Pong PHY) | Soft Controller | Component | 1 Chip Select | Column, | 350 | Compatible with minimum frequency part | Up to 36 bits | x18 | HSTL 15 Class I/II | 8 | NIOS |  |  | Y | Final | This clock rate is only achievable with Nios sequencer. No multiplexed addressing support, no dynamic read latency support, no separate I/O support, and no multicast write support.
Stratix V GS (Vcc = 0.85V) | C3L | RLDRAMII (Common I/O) | Half Rate (non Ping-Pong PHY) | Soft Controller | Component | 1 Chip Select | Column, | 350 | Compatible with minimum frequency part | Up to 36 bits | x18 | HSTL 15 Class I/II | 4 | NIOS |  |  | Y | Final | This clock rate is only achievable with Nios sequencer. No multiplexed addressing support, no dynamic read latency support, no separate I/O support, and no multicast write support.
Stratix V GS (Vcc = 0.85V) | C3L | RLDRAMII (Common I/O) | Half Rate (non Ping-Pong PHY) | Soft Controller | Component | 1 Chip Select | Row, Wraparound, | 350 | Compatible with minimum frequency part | Up to 18 bits | x18 | HSTL 15 Class I | 8 | NIOS |  |  | Y | Final | This clock rate is only achievable with Nios sequencer. No multiplexed addressing support, no dynamic read latency support, no separate I/O support, and no multicast write support.
Stratix V GS (Vcc = 0.85V) | C3L | RLDRAMII (Common I/O) | Half Rate (non Ping-Pong PHY) | Soft Controller | Component | 1 Chip Select | Row, Wraparound, | 350 | Compatible with minimum frequency part | Up to 18 bits | x18 | HSTL 15 Class I | 4 | NIOS |  |  | Y | Final | This clock rate is only achievable with Nios sequencer. No multiplexed addressing support, no dynamic read latency support, no separate I/O support, and no multicast write support.
Stratix V GS (Vcc = 0.85V) | C3L | RLDRAMII (Common I/O) | Half Rate (non Ping-Pong PHY) | Soft Controller | Component | 1 Chip Select | Column, Row, Wraparound, | 350 | Compatible with minimum frequency part | Up to 18 bits | x18 | HSTL 18 Class I/II | 8 | NIOS |  |  | Y | Final | This clock rate is only achievable with Nios sequencer. No multiplexed addressing support, no dynamic read latency support, no separate I/O support, and no multicast write support.
Stratix V GS (Vcc = 0.85V) | C3L | RLDRAMII (Common I/O) | Half Rate (non Ping-Pong PHY) | Soft Controller | Component | 1 Chip Select | Column, Row, Wraparound, | 350 | Compatible with minimum frequency part | Up to 18 bits | x18 | HSTL 18 Class I/II | 4 | NIOS |  |  | Y | Final | This clock rate is only achievable with Nios sequencer. No multiplexed addressing support, no dynamic read latency support, no separate I/O support, and no multicast write support.
Stratix V GS (Vcc = 0.85V) | C3L | RLDRAMII (Common I/O) | Half Rate (non Ping-Pong PHY) | Soft Controller | Component | 1 Chip Select | Column, | 350 | Compatible with minimum frequency part | Up to 18 bits | x18 | HSTL 15 Class I/II | 8 | NIOS |  |  | Y | Final | This clock rate is only achievable with Nios sequencer. No multiplexed addressing support, no dynamic read latency support, no separate I/O support, and no multicast write support.
Stratix V GS (Vcc = 0.85V) | C3L | RLDRAMII (Common I/O) | Half Rate (non Ping-Pong PHY) | Soft Controller | Component | 1 Chip Select | Column, | 350 | Compatible with minimum frequency part | Up to 18 bits | x18 | HSTL 15 Class I/II | 4 | NIOS |  |  | Y | Final | This clock rate is only achievable with Nios sequencer. No multiplexed addressing support, no dynamic read latency support, no separate I/O support, and no multicast write support.
Stratix V GS (Vcc = 0.85V) | C3L | RLDRAMII (Common I/O) | Full Rate | Soft Controller | Component | 1 Chip Select | Row, Wraparound, | 300 | Compatible with minimum frequency part | Up to 9 bits | x9 | HSTL 15 Class I | 8 | RTL |  |  | Y | Final | No multiplexed addressing support, no dynamic read latency support, no separate I/O support, and no multicast write support.
Stratix V GS (Vcc = 0.85V) | C3L | RLDRAMII (Common I/O) | Full Rate | Soft Controller | Component | 1 Chip Select | Row, Wraparound, | 300 | Compatible with minimum frequency part | Up to 9 bits | x9 | HSTL 15 Class I | 4 | RTL |  |  | Y | Final | No multiplexed addressing support, no dynamic read latency support, no separate I/O support, and no multicast write support.
Stratix V GS (Vcc = 0.85V) | C3L | RLDRAMII (Common I/O) | Full Rate | Soft Controller | Component | 1 Chip Select | Row, Wraparound, | 300 | Compatible with minimum frequency part | Up to 9 bits | x9 | HSTL 15 Class I | 2 | RTL |  |  | Y | Final | No multiplexed addressing support, no dynamic read latency support, no separate I/O support, and no multicast write support.
Stratix V GS (Vcc = 0.85V) | C3L | RLDRAMII (Common I/O) | Full Rate | Soft Controller | Component | 1 Chip Select | Column, Row, Wraparound, | 300 | Compatible with minimum frequency part | Up to 9 bits | x9 | HSTL 18 Class I/II | 8 | RTL |  |  | Y | Final | No multiplexed addressing support, no dynamic read latency support, no separate I/O support, and no multicast write support.
Stratix V GS (Vcc = 0.85V) | C3L | RLDRAMII (Common I/O) | Full Rate | Soft Controller | Component | 1 Chip Select | Column, Row, Wraparound, | 300 | Compatible with minimum frequency part | Up to 9 bits | x9 | HSTL 18 Class I/II | 4 | RTL |  |  | Y | Final | No multiplexed addressing support, no dynamic read latency support, no separate I/O support, and no multicast write support.
Stratix V GS (Vcc = 0.85V) | C3L | RLDRAMII (Common I/O) | Full Rate | Soft Controller | Component | 1 Chip Select | Column, Row, Wraparound, | 300 | Compatible with minimum frequency part | Up to 9 bits | x9 | HSTL 18 Class I/II | 2 | RTL |  |  | Y | Final | No multiplexed addressing support, no dynamic read latency support, no separate I/O support, and no multicast write support.
Stratix V GS (Vcc = 0.85V) | C3L | RLDRAMII (Common I/O) | Full Rate | Soft Controller | Component | 1 Chip Select | Column, | 300 | Compatible with minimum frequency part | Up to 9 bits | x9 | HSTL 15 Class I/II | 8 | RTL |  |  | Y | Final | No multiplexed addressing support, no dynamic read latency support, no separate I/O support, and no multicast write support.
Stratix V GS (Vcc = 0.85V) | C3L | RLDRAMII (Common I/O) | Full Rate | Soft Controller | Component | 1 Chip Select | Column, | 300 | Compatible with minimum frequency part | Up to 9 bits | x9 | HSTL 15 Class I/II | 4 | RTL |  |  | Y | Final | No multiplexed addressing support, no dynamic read latency support, no separate I/O support, and no multicast write support.
Stratix V GS (Vcc = 0.85V) | C3L | RLDRAMII (Common I/O) | Full Rate | Soft Controller | Component | 1 Chip Select | Column, | 300 | Compatible with minimum frequency part | Up to 9 bits | x9 | HSTL 15 Class I/II | 2 | RTL |  |  | Y | Final | No multiplexed addressing support, no dynamic read latency support, no separate I/O support, and no multicast write support.
Stratix V GS (Vcc = 0.85V) | C3L | RLDRAMII (Common I/O) | Full Rate | Soft Controller | Component | 1 Chip Select | Row, Wraparound, | 300 | Compatible with minimum frequency part | Up to 18 bits | x9 | HSTL 15 Class I | 8 | RTL |  |  | Y | Final | No multiplexed addressing support, no dynamic read latency support, no separate I/O support, and no multicast write support.
Stratix V GS (Vcc = 0.85V) | C3L | RLDRAMII (Common I/O) | Full Rate | Soft Controller | Component | 1 Chip Select | Row, Wraparound, | 300 | Compatible with minimum frequency part | Up to 18 bits | x9 | HSTL 15 Class I | 4 | RTL |  |  | Y | Final | No multiplexed addressing support, no dynamic read latency support, no separate I/O support, and no multicast write support.
Stratix V GS (Vcc = 0.85V) | C3L | RLDRAMII (Common I/O) | Full Rate | Soft Controller | Component | 1 Chip Select | Row, Wraparound, | 300 | Compatible with minimum frequency part | Up to 18 bits | x9 | HSTL 15 Class I | 2 | RTL |  |  | Y | Final | No multiplexed addressing support, no dynamic read latency support, no separate I/O support, and no multicast write support.
Stratix V GS (Vcc = 0.85V) | C3L | RLDRAMII (Common I/O) | Full Rate | Soft Controller | Component | 1 Chip Select | Column, Row, Wraparound, | 300 | Compatible with minimum frequency part | Up to 18 bits | x9 | HSTL 18 Class I/II | 8 | RTL |  |  | Y | Final | No multiplexed addressing support, no dynamic read latency support, no separate I/O support, and no multicast write support.
Stratix V GS (Vcc = 0.85V) | C3L | RLDRAMII (Common I/O) | Full Rate | Soft Controller | Component | 1 Chip Select | Column, Row, Wraparound, | 300 | Compatible with minimum frequency part | Up to 18 bits | x9 | HSTL 18 Class I/II | 4 | RTL |  |  | Y | Final | No multiplexed addressing support, no dynamic read latency support, no separate I/O support, and no multicast write support.
Stratix V GS (Vcc = 0.85V) | C3L | RLDRAMII (Common I/O) | Full Rate | Soft Controller | Component | 1 Chip Select | Column, Row, Wraparound, | 300 | Compatible with minimum frequency part | Up to 18 bits | x9 | HSTL 18 Class I/II | 2 | RTL |  |  | Y | Final | No multiplexed addressing support, no dynamic read latency support, no separate I/O support, and no multicast write support.
Stratix V GS (Vcc = 0.85V) | C3L | RLDRAMII (Common I/O) | Full Rate | Soft Controller | Component | 1 Chip Select | Column, | 300 | Compatible with minimum frequency part | Up to 18 bits | x9 | HSTL 15 Class I/II | 8 | RTL |  |  | Y | Final | No multiplexed addressing support, no dynamic read latency support, no separate I/O support, and no multicast write support.
Stratix V GS (Vcc = 0.85V) | C3L | RLDRAMII (Common I/O) | Full Rate | Soft Controller | Component | 1 Chip Select | Column, | 300 | Compatible with minimum frequency part | Up to 18 bits | x9 | HSTL 15 Class I/II | 4 | RTL |  |  | Y | Final | No multiplexed addressing support, no dynamic read latency support, no separate I/O support, and no multicast write support.
Stratix V GS (Vcc = 0.85V) | C3L | RLDRAMII (Common I/O) | Full Rate | Soft Controller | Component | 1 Chip Select | Column, | 300 | Compatible with minimum frequency part | Up to 18 bits | x9 | HSTL 15 Class I/II | 2 | RTL |  |  | Y | Final | No multiplexed addressing support, no dynamic read latency support, no separate I/O support, and no multicast write support.
Stratix V GS (Vcc = 0.85V) | C3L | RLDRAMII (Common I/O) | Full Rate | Soft Controller | Component | 1 Chip Select | Row, Wraparound, | 300 | Compatible with minimum frequency part | Up to 72 bits | x36 | HSTL 15 Class I | 8 | RTL |  |  | Y | Final | No multiplexed addressing support, no dynamic read latency support, no separate I/O support, and no multicast write support.
Stratix V GS (Vcc = 0.85V) | C3L | RLDRAMII (Common I/O) | Full Rate | Soft Controller | Component | 1 Chip Select | Row, Wraparound, | 300 | Compatible with minimum frequency part | Up to 72 bits | x36 | HSTL 15 Class I | 4 | RTL |  |  | Y | Final | No multiplexed addressing support, no dynamic read latency support, no separate I/O support, and no multicast write support.
Stratix V GS (Vcc = 0.85V) | C3L | RLDRAMII (Common I/O) | Full Rate | Soft Controller | Component | 1 Chip Select | Row, Wraparound, | 300 | Compatible with minimum frequency part | Up to 72 bits | x36 | HSTL 15 Class I | 2 | RTL |  |  | Y | Final | No multiplexed addressing support, no dynamic read latency support, no separate I/O support, and no multicast write support.
Stratix V GS (Vcc = 0.85V) | C3L | RLDRAMII (Common I/O) | Full Rate | Soft Controller | Component | 1 Chip Select | Column, Row, Wraparound, | 300 | Compatible with minimum frequency part | Up to 72 bits | x36 | HSTL 18 Class I/II | 8 | RTL |  |  | Y | Final | No multiplexed addressing support, no dynamic read latency support, no separate I/O support, and no multicast write support.
Stratix V GS (Vcc = 0.85V) | C3L | RLDRAMII (Common I/O) | Full Rate | Soft Controller | Component | 1 Chip Select | Column, Row, Wraparound, | 300 | Compatible with minimum frequency part | Up to 72 bits | x36 | HSTL 18 Class I/II | 4 | RTL |  |  | Y | Final | No multiplexed addressing support, no dynamic read latency support, no separate I/O support, and no multicast write support.
Stratix V GS (Vcc = 0.85V) | C3L | RLDRAMII (Common I/O) | Full Rate | Soft Controller | Component | 1 Chip Select | Column, Row, Wraparound, | 300 | Compatible with minimum frequency part | Up to 72 bits | x36 | HSTL 18 Class I/II | 2 | RTL |  |  | Y | Final | No multiplexed addressing support, no dynamic read latency support, no separate I/O support, and no multicast write support.
Stratix V GS (Vcc = 0.85V) | C3L | RLDRAMII (Common I/O) | Full Rate | Soft Controller | Component | 1 Chip Select | Column, | 300 | Compatible with minimum frequency part | Up to 72 bits | x36 | HSTL 15 Class I/II | 8 | RTL |  |  | Y | Final | No multiplexed addressing support, no dynamic read latency support, no separate I/O support, and no multicast write support.
Stratix V GS (Vcc = 0.85V) | C3L | RLDRAMII (Common I/O) | Full Rate | Soft Controller | Component | 1 Chip Select | Column, | 300 | Compatible with minimum frequency part | Up to 72 bits | x36 | HSTL 15 Class I/II | 4 | RTL |  |  | Y | Final | No multiplexed addressing support, no dynamic read latency support, no separate I/O support, and no multicast write support.
Stratix V GS (Vcc = 0.85V) | C3L | RLDRAMII (Common I/O) | Full Rate | Soft Controller | Component | 1 Chip Select | Column, | 300 | Compatible with minimum frequency part | Up to 72 bits | x36 | HSTL 15 Class I/II | 2 | RTL |  |  | Y | Final | No multiplexed addressing support, no dynamic read latency support, no separate I/O support, and no multicast write support.
Stratix V GS (Vcc = 0.85V) | C3L | RLDRAMII (Common I/O) | Full Rate | Soft Controller | Component | 1 Chip Select | Row, Wraparound, | 300 | Compatible with minimum frequency part | Up to 36 bits | x36 | HSTL 15 Class I | 8 | RTL |  |  | Y | Final | No multiplexed addressing support, no dynamic read latency support, no separate I/O support, and no multicast write support.
Stratix V GS (Vcc = 0.85V) | C3L | RLDRAMII (Common I/O) | Full Rate | Soft Controller | Component | 1 Chip Select | Row, Wraparound, | 300 | Compatible with minimum frequency part | Up to 36 bits | x36 | HSTL 15 Class I | 4 | RTL |  |  | Y | Final | No multiplexed addressing support, no dynamic read latency support, no separate I/O support, and no multicast write support.
Stratix V GS (Vcc = 0.85V) | C3L | RLDRAMII (Common I/O) | Full Rate | Soft Controller | Component | 1 Chip Select | Row, Wraparound, | 300 | Compatible with minimum frequency part | Up to 36 bits | x36 | HSTL 15 Class I | 2 | RTL |  |  | Y | Final | No multiplexed addressing support, no dynamic read latency support, no separate I/O support, and no multicast write support.
Stratix V GS (Vcc = 0.85V) | C3L | RLDRAMII (Common I/O) | Full Rate | Soft Controller | Component | 1 Chip Select | Column, Row, Wraparound, | 300 | Compatible with minimum frequency part | Up to 36 bits | x36 | HSTL 18 Class I/II | 8 | RTL |  |  | Y | Final | No multiplexed addressing support, no dynamic read latency support, no separate I/O support, and no multicast write support.
Stratix V GS (Vcc = 0.85V) | C3L | RLDRAMII (Common I/O) | Full Rate | Soft Controller | Component | 1 Chip Select | Column, Row, Wraparound, | 300 | Compatible with minimum frequency part | Up to 36 bits | x36 | HSTL 18 Class I/II | 4 | RTL |  |  | Y | Final | No multiplexed addressing support, no dynamic read latency support, no separate I/O support, and no multicast write support.
Stratix V GS (Vcc = 0.85V) | C3L | RLDRAMII (Common I/O) | Full Rate | Soft Controller | Component | 1 Chip Select | Column, Row, Wraparound, | 300 | Compatible with minimum frequency part | Up to 36 bits | x36 | HSTL 18 Class I/II | 2 | RTL |  |  | Y | Final | No multiplexed addressing support, no dynamic read latency support, no separate I/O support, and no multicast write support.
Stratix V GS (Vcc = 0.85V) | C3L | RLDRAMII (Common I/O) | Full Rate | Soft Controller | Component | 1 Chip Select | Column, | 300 | Compatible with minimum frequency part | Up to 36 bits | x36 | HSTL 15 Class I/II | 8 | RTL |  |  | Y | Final | No multiplexed addressing support, no dynamic read latency support, no separate I/O support, and no multicast write support.
Stratix V GS (Vcc = 0.85V) | C3L | RLDRAMII (Common I/O) | Full Rate | Soft Controller | Component | 1 Chip Select | Column, | 300 | Compatible with minimum frequency part | Up to 36 bits | x36 | HSTL 15 Class I/II | 4 | RTL |  |  | Y | Final | No multiplexed addressing support, no dynamic read latency support, no separate I/O support, and no multicast write support.
Stratix V GS (Vcc = 0.85V) | C3L | RLDRAMII (Common I/O) | Full Rate | Soft Controller | Component | 1 Chip Select | Column, | 300 | Compatible with minimum frequency part | Up to 36 bits | x36 | HSTL 15 Class I/II | 2 | RTL |  |  | Y | Final | No multiplexed addressing support, no dynamic read latency support, no separate I/O support, and no multicast write support.
Stratix V GS (Vcc = 0.85V) | C3L | RLDRAMII (Common I/O) | Full Rate | Soft Controller | Component | 1 Chip Select | Row, Wraparound, | 300 | Compatible with minimum frequency part | Up to 36 bits | x18 | HSTL 15 Class I | 8 | RTL |  |  | Y | Final | No multiplexed addressing support, no dynamic read latency support, no separate I/O support, and no multicast write support.
Stratix V GS (Vcc = 0.85V) | C3L | RLDRAMII (Common I/O) | Full Rate | Soft Controller | Component | 1 Chip Select | Row, Wraparound, | 300 | Compatible with minimum frequency part | Up to 36 bits | x18 | HSTL 15 Class I | 4 | RTL |  |  | Y | Final | No multiplexed addressing support, no dynamic read latency support, no separate I/O support, and no multicast write support.
Stratix V GS (Vcc = 0.85V) | C3L | RLDRAMII (Common I/O) | Full Rate | Soft Controller | Component | 1 Chip Select | Row, Wraparound, | 300 | Compatible with minimum frequency part | Up to 36 bits | x18 | HSTL 15 Class I | 2 | RTL |  |  | Y | Final | No multiplexed addressing support, no dynamic read latency support, no separate I/O support, and no multicast write support.
Stratix V GS (Vcc = 0.85V) | C3L | RLDRAMII (Common I/O) | Full Rate | Soft Controller | Component | 1 Chip Select | Column, Row, Wraparound, | 300 | Compatible with minimum frequency part | Up to 36 bits | x18 | HSTL 18 Class I/II | 8 | RTL |  |  | Y | Final | No multiplexed addressing support, no dynamic read latency support, no separate I/O support, and no multicast write support.
Stratix V GS (Vcc = 0.85V) | C3L | RLDRAMII (Common I/O) | Full Rate | Soft Controller | Component | 1 Chip Select | Column, Row, Wraparound, | 300 | Compatible with minimum frequency part | Up to 36 bits | x18 | HSTL 18 Class I/II | 4 | RTL |  |  | Y | Final | No multiplexed addressing support, no dynamic read latency support, no separate I/O support, and no multicast write support.
Stratix V GS (Vcc = 0.85V) | C3L | RLDRAMII (Common I/O) | Full Rate | Soft Controller | Component | 1 Chip Select | Column, Row, Wraparound, | 300 | Compatible with minimum frequency part | Up to 36 bits | x18 | HSTL 18 Class I/II | 2 | RTL |  |  | Y | Final | No multiplexed addressing support, no dynamic read latency support, no separate I/O support, and no multicast write support.
Stratix V GS (Vcc = 0.85V) | C3L | RLDRAMII (Common I/O) | Full Rate | Soft Controller | Component | 1 Chip Select | Column, | 300 | Compatible with minimum frequency part | Up to 36 bits | x18 | HSTL 15 Class I/II | 8 | RTL |  |  | Y | Final | No multiplexed addressing support, no dynamic read latency support, no separate I/O support, and no multicast write support.
Stratix V GS (Vcc = 0.85V) | C3L | RLDRAMII (Common I/O) | Full Rate | Soft Controller | Component | 1 Chip Select | Column, | 300 | Compatible with minimum frequency part | Up to 36 bits | x18 | HSTL 15 Class I/II | 4 | RTL |  |  | Y | Final | No multiplexed addressing support, no dynamic read latency support, no separate I/O support, and no multicast write support.
Stratix V GS (Vcc = 0.85V) | C3L | RLDRAMII (Common I/O) | Full Rate | Soft Controller | Component | 1 Chip Select | Column, | 300 | Compatible with minimum frequency part | Up to 36 bits | x18 | HSTL 15 Class I/II | 2 | RTL |  |  | Y | Final | No multiplexed addressing support, no dynamic read latency support, no separate I/O support, and no multicast write support.
Stratix V GS (Vcc = 0.85V) | C3L | RLDRAMII (Common I/O) | Full Rate | Soft Controller | Component | 1 Chip Select | Row, Wraparound, | 300 | Compatible with minimum frequency part | Up to 18 bits | x18 | HSTL 15 Class I | 8 | RTL |  |  | Y | Final | No multiplexed addressing support, no dynamic read latency support, no separate I/O support, and no multicast write support.
Stratix V GS (Vcc = 0.85V) | C3L | RLDRAMII (Common I/O) | Full Rate | Soft Controller | Component | 1 Chip Select | Row, Wraparound, | 300 | Compatible with minimum frequency part | Up to 18 bits | x18 | HSTL 15 Class I | 4 | RTL |  |  | Y | Final | No multiplexed addressing support, no dynamic read latency support, no separate I/O support, and no multicast write support.
Stratix V GS (Vcc = 0.85V) | C3L | RLDRAMII (Common I/O) | Full Rate | Soft Controller | Component | 1 Chip Select | Row, Wraparound, | 300 | Compatible with minimum frequency part | Up to 18 bits | x18 | HSTL 15 Class I | 2 | RTL |  |  | Y | Final | No multiplexed addressing support, no dynamic read latency support, no separate I/O support, and no multicast write support.
Stratix V GS (Vcc = 0.85V) | C3L | RLDRAMII (Common I/O) | Full Rate | Soft Controller | Component | 1 Chip Select | Column, Row, Wraparound, | 300 | Compatible with minimum frequency part | Up to 18 bits | x18 | HSTL 18 Class I/II | 8 | RTL |  |  | Y | Final | No multiplexed addressing support, no dynamic read latency support, no separate I/O support, and no multicast write support.
Stratix V GS (Vcc = 0.85V) | C3L | RLDRAMII (Common I/O) | Full Rate | Soft Controller | Component | 1 Chip Select | Column, Row, Wraparound, | 300 | Compatible with minimum frequency part | Up to 18 bits | x18 | HSTL 18 Class I/II | 4 | RTL |  |  | Y | Final | No multiplexed addressing support, no dynamic read latency support, no separate I/O support, and no multicast write support.
Stratix V GS (Vcc = 0.85V) | C3L | RLDRAMII (Common I/O) | Full Rate | Soft Controller | Component | 1 Chip Select | Column, Row, Wraparound, | 300 | Compatible with minimum frequency part | Up to 18 bits | x18 | HSTL 18 Class I/II | 2 | RTL |  |  | Y | Final | No multiplexed addressing support, no dynamic read latency support, no separate I/O support, and no multicast write support.
Stratix V GS (Vcc = 0.85V) | C3L | RLDRAMII (Common I/O) | Full Rate | Soft Controller | Component | 1 Chip Select | Column, | 300 | Compatible with minimum frequency part | Up to 18 bits | x18 | HSTL 15 Class I/II | 8 | RTL |  |  | Y | Final | No multiplexed addressing support, no dynamic read latency support, no separate I/O support, and no multicast write support.
Stratix V GS (Vcc = 0.85V) | C3L | RLDRAMII (Common I/O) | Full Rate | Soft Controller | Component | 1 Chip Select | Column, | 300 | Compatible with minimum frequency part | Up to 18 bits | x18 | HSTL 15 Class I/II | 4 | RTL |  |  | Y | Final | No multiplexed addressing support, no dynamic read latency support, no separate I/O support, and no multicast write support.
Stratix V GS (Vcc = 0.85V) | C3L | RLDRAMII (Common I/O) | Full Rate | Soft Controller | Component | 1 Chip Select | Column, | 300 | Compatible with minimum frequency part | Up to 18 bits | x18 | HSTL 15 Class I/II | 2 | RTL |  |  | Y | Final | No multiplexed addressing support, no dynamic read latency support, no separate I/O support, and no multicast write support.
Stratix V GS (Vcc = 0.85V) | C3L | RLDRAM3 | Quarter Rate (non Ping-Pong PHY) | Soft Controller | Component | 1 Chip Select | Any, | 667 | Compatible with minimum frequency part | Up to 72 bits | x36 | SSTL12/HSTL12 Class I/II | 4 | NIOS |  |  | Y | Final
Stratix V GS (Vcc = 0.85V) | C3L | RLDRAM3 | Quarter Rate (non Ping-Pong PHY) | Soft Controller | Component | 1 Chip Select | Any, | 667 | Compatible with minimum frequency part | Up to 72 bits | x36 | SSTL12/HSTL12 Class I/II | 2 | NIOS |  |  | Y | Final
Stratix V GS (Vcc = 0.85V) | C3L | RLDRAM3 | Quarter Rate (non Ping-Pong PHY) | Soft Controller | Component | 1 Chip Select | Any, | 667 | Compatible with minimum frequency part | Up to 36 bits | x36 | SSTL12/HSTL12 Class I/II | 4 | NIOS |  |  | Y | Final
Stratix V GS (Vcc = 0.85V) | C3L | RLDRAM3 | Quarter Rate (non Ping-Pong PHY) | Soft Controller | Component | 1 Chip Select | Any, | 667 | Compatible with minimum frequency part | Up to 36 bits | x36 | SSTL12/HSTL12 Class I/II | 2 | NIOS |  |  | Y | Final
Stratix V GS (Vcc = 0.85V) | C3L | RLDRAM3 | Quarter Rate (non Ping-Pong PHY) | Soft Controller | Component | 1 Chip Select | Any, | 667 | Compatible with minimum frequency part | Up to 36 bits | x18 | SSTL12/HSTL12 Class I/II | 8 | NIOS |  |  | Y | Final
Stratix V GS (Vcc = 0.85V) | C3L | RLDRAM3 | Quarter Rate (non Ping-Pong PHY) | Soft Controller | Component | 1 Chip Select | Any, | 667 | Compatible with minimum frequency part | Up to 36 bits | x18 | SSTL12/HSTL12 Class I/II | 4 | NIOS |  |  | Y | Final
Stratix V GS (Vcc = 0.85V) | C3L | RLDRAM3 | Quarter Rate (non Ping-Pong PHY) | Soft Controller | Component | 1 Chip Select | Any, | 667 | Compatible with minimum frequency part | Up to 36 bits | x18 | SSTL12/HSTL12 Class I/II | 2 | NIOS |  |  | Y | Final
Stratix V GS (Vcc = 0.85V) | C3L | RLDRAM3 | Quarter Rate (non Ping-Pong PHY) | Soft Controller | Component | 1 Chip Select | Any, | 667 | Compatible with minimum frequency part | Up to 18 bits | x18 | SSTL12/HSTL12 Class I/II | 8 | NIOS |  |  | Y | Final
Stratix V GS (Vcc = 0.85V) | C3L | RLDRAM3 | Quarter Rate (non Ping-Pong PHY) | Soft Controller | Component | 1 Chip Select | Any, | 667 | Compatible with minimum frequency part | Up to 18 bits | x18 | SSTL12/HSTL12 Class I/II | 4 | NIOS |  |  | Y | Final
Stratix V GS (Vcc = 0.85V) | C3L | RLDRAM3 | Quarter Rate (non Ping-Pong PHY) | Soft Controller | Component | 1 Chip Select | Any, | 667 | Compatible with minimum frequency part | Up to 18 bits | x18 | SSTL12/HSTL12 Class I/II | 2 | NIOS |  |  | Y | Final
Stratix V GS (Vcc = 0.85V) | C3L | RLDRAM3 | Half Rate (non Ping-Pong PHY) | Soft Controller | Component | 1 Chip Select | Any, | 400 | Compatible with minimum frequency part | Up to 72 bits | x36 | SSTL12/HSTL12 Class I/II | 4 | NIOS |  |  | Y | Final
Stratix V GS (Vcc = 0.85V) | C3L | RLDRAM3 | Half Rate (non Ping-Pong PHY) | Soft Controller | Component | 1 Chip Select | Any, | 400 | Compatible with minimum frequency part | Up to 72 bits | x36 | SSTL12/HSTL12 Class I/II | 2 | NIOS |  |  | Y | Final
Stratix V GS (Vcc = 0.85V) | C3L | RLDRAM3 | Half Rate (non Ping-Pong PHY) | Soft Controller | Component | 1 Chip Select | Any, | 400 | Compatible with minimum frequency part | Up to 36 bits | x36 | SSTL12/HSTL12 Class I/II | 4 | NIOS |  |  | Y | Final
Stratix V GS (Vcc = 0.85V) | C3L | RLDRAM3 | Half Rate (non Ping-Pong PHY) | Soft Controller | Component | 1 Chip Select | Any, | 400 | Compatible with minimum frequency part | Up to 36 bits | x36 | SSTL12/HSTL12 Class I/II | 2 | NIOS |  |  | Y | Final
Stratix V GS (Vcc = 0.85V) | C3L | RLDRAM3 | Half Rate (non Ping-Pong PHY) | Soft Controller | Component | 1 Chip Select | Any, | 400 | Compatible with minimum frequency part | Up to 36 bits | x18 | SSTL12/HSTL12 Class I/II | 8 | NIOS |  |  | Y | Final
Stratix V GS (Vcc = 0.85V) | C3L | RLDRAM3 | Half Rate (non Ping-Pong PHY) | Soft Controller | Component | 1 Chip Select | Any, | 400 | Compatible with minimum frequency part | Up to 36 bits | x18 | SSTL12/HSTL12 Class I/II | 4 | NIOS |  |  | Y | Final
Stratix V GS (Vcc = 0.85V) | C3L | RLDRAM3 | Half Rate (non Ping-Pong PHY) | Soft Controller | Component | 1 Chip Select | Any, | 400 | Compatible with minimum frequency part | Up to 36 bits | x18 | SSTL12/HSTL12 Class I/II | 2 | NIOS |  |  | Y | Final
Stratix V GS (Vcc = 0.85V) | C3L | RLDRAM3 | Half Rate (non Ping-Pong PHY) | Soft Controller | Component | 1 Chip Select | Any, | 400 | Compatible with minimum frequency part | Up to 18 bits | x18 | SSTL12/HSTL12 Class I/II | 8 | NIOS |  |  | Y | Final
Stratix V GS (Vcc = 0.85V) | C3L | RLDRAM3 | Half Rate (non Ping-Pong PHY) | Soft Controller | Component | 1 Chip Select | Any, | 400 | Compatible with minimum frequency part | Up to 18 bits | x18 | SSTL12/HSTL12 Class I/II | 4 | NIOS |  |  | Y | Final
Stratix V GS (Vcc = 0.85V) | C3L | RLDRAM3 | Half Rate (non Ping-Pong PHY) | Soft Controller | Component | 1 Chip Select | Any, | 400 | Compatible with minimum frequency part | Up to 18 bits | x18 | SSTL12/HSTL12 Class I/II | 2 | NIOS |  |  | Y | Final
Stratix V GS (Vcc = 0.85V) | C3L | QDRII | Half Rate (non Ping-Pong PHY) | Soft Controller | Component | 1 Chip Select | Any, | 350 | Compatible with minimum frequency part | Up to 9 bits | x9 | HSTL 18 Class I/II | 4 | RTL | 1.5 |  |  | Final
Stratix V GS (Vcc = 0.85V) | C3L | QDRII | Half Rate (non Ping-Pong PHY) | Soft Controller | Component | 1 Chip Select | Any, | 350 | Compatible with minimum frequency part | Up to 9 bits | x9 | HSTL 15 Class I/II | 4 | RTL | 1.5 |  |  | Final
Stratix V GS (Vcc = 0.85V) | C3L | QDRII | Half Rate (non Ping-Pong PHY) | Soft Controller | Component | 1 Chip Select | Any, | 350 | Compatible with minimum frequency part | Up to 18 bits | x9 | HSTL 18 Class I/II | 4 | RTL | 1.5 |  |  | Final
Stratix V GS (Vcc = 0.85V) | C3L | QDRII | Half Rate (non Ping-Pong PHY) | Soft Controller | Component | 1 Chip Select | Any, | 350 | Compatible with minimum frequency part | Up to 18 bits | x9 | HSTL 15 Class I/II | 4 | RTL | 1.5 |  |  | Final
Stratix V GS (Vcc = 0.85V) | C3L | QDRII | Half Rate (non Ping-Pong PHY) | Soft Controller | Component | 1 Chip Select | Any, | 350 | Compatible with minimum frequency part | Up to 72 bits | x36 | HSTL 18 Class I/II | 4 | RTL | 1.5 |  |  | Final
Stratix V GS (Vcc = 0.85V) | C3L | QDRII | Half Rate (non Ping-Pong PHY) | Soft Controller | Component | 1 Chip Select | Any, | 350 | Compatible with minimum frequency part | Up to 72 bits | x36 | HSTL 15 Class I/II | 4 | RTL | 1.5 |  |  | Final
Stratix V GS (Vcc = 0.85V) | C3L | QDRII | Half Rate (non Ping-Pong PHY) | Soft Controller | Component | 1 Chip Select | Any, | 350 | Compatible with minimum frequency part | Up to 36 bits | x36 | HSTL 18 Class I/II | 4 | RTL | 1.5 |  |  | Final
Stratix V GS (Vcc = 0.85V) | C3L | QDRII | Half Rate (non Ping-Pong PHY) | Soft Controller | Component | 1 Chip Select | Any, | 350 | Compatible with minimum frequency part | Up to 36 bits | x36 | HSTL 15 Class I/II | 4 | RTL | 1.5 |  |  | Final
Stratix V GS (Vcc = 0.85V) | C3L | QDRII | Half Rate (non Ping-Pong PHY) | Soft Controller | Component | 1 Chip Select | Any, | 350 | Compatible with minimum frequency part | Up to 36 bits | x18 | HSTL 18 Class I/II | 4 | RTL | 1.5 |  |  | Final
Stratix V GS (Vcc = 0.85V) | C3L | QDRII | Half Rate (non Ping-Pong PHY) | Soft Controller | Component | 1 Chip Select | Any, | 350 | Compatible with minimum frequency part | Up to 36 bits | x18 | HSTL 15 Class I/II | 4 | RTL | 1.5 |  |  | Final
Stratix V GS (Vcc = 0.85V) | C3L | QDRII | Half Rate (non Ping-Pong PHY) | Soft Controller | Component | 1 Chip Select | Any, | 350 | Compatible with minimum frequency part | Up to 18 bits | x18 | HSTL 18 Class I/II | 4 | RTL | 1.5 |  |  | Final
Stratix V GS (Vcc = 0.85V) | C3L | QDRII | Half Rate (non Ping-Pong PHY) | Soft Controller | Component | 1 Chip Select | Any, | 350 | Compatible with minimum frequency part | Up to 18 bits | x18 | HSTL 15 Class I/II | 4 | RTL | 1.5 |  |  | Final
Stratix V GS (Vcc = 0.85V) | C3L | QDRII | Half Rate (non Ping-Pong PHY) | Soft Controller | Component | 1 Chip Select | Any, | 350 | Compatible with minimum frequency part | Up to 9 bits | x9 | HSTL 18 Class I/II | 4 | NIOS | 1.5 |  |  | Final
Stratix V GS (Vcc = 0.85V) | C3L | QDRII | Half Rate (non Ping-Pong PHY) | Soft Controller | Component | 1 Chip Select | Any, | 350 | Compatible with minimum frequency part | Up to 9 bits | x9 | HSTL 15 Class I/II | 4 | NIOS | 1.5 |  |  | Final
Stratix V GS (Vcc = 0.85V) | C3L | QDRII | Half Rate (non Ping-Pong PHY) | Soft Controller | Component | 1 Chip Select | Any, | 350 | Compatible with minimum frequency part | Up to 18 bits | x9 | HSTL 18 Class I/II | 4 | NIOS | 1.5 |  |  | Final
Stratix V GS (Vcc = 0.85V) | C3L | QDRII | Half Rate (non Ping-Pong PHY) | Soft Controller | Component | 1 Chip Select | Any, | 350 | Compatible with minimum frequency part | Up to 18 bits | x9 | HSTL 15 Class I/II | 4 | NIOS | 1.5 |  |  | Final
Stratix V GS (Vcc = 0.85V) | C3L | QDRII | Half Rate (non Ping-Pong PHY) | Soft Controller | Component | 1 Chip Select | Any, | 350 | Compatible with minimum frequency part | Up to 72 bits | x36 | HSTL 18 Class I/II | 4 | NIOS | 1.5 |  |  | Final
Stratix V GS (Vcc = 0.85V) | C3L | QDRII | Half Rate (non Ping-Pong PHY) | Soft Controller | Component | 1 Chip Select | Any, | 350 | Compatible with minimum frequency part | Up to 72 bits | x36 | HSTL 15 Class I/II | 4 | NIOS | 1.5 |  |  | Final
Stratix V GS (Vcc = 0.85V) | C3L | QDRII | Half Rate (non Ping-Pong PHY) | Soft Controller | Component | 1 Chip Select | Any, | 350 | Compatible with minimum frequency part | Up to 36 bits | x36 | HSTL 18 Class I/II | 4 | NIOS | 1.5 |  |  | Final
Stratix V GS (Vcc = 0.85V) | C3L | QDRII | Half Rate (non Ping-Pong PHY) | Soft Controller | Component | 1 Chip Select | Any, | 350 | Compatible with minimum frequency part | Up to 36 bits | x36 | HSTL 15 Class I/II | 4 | NIOS | 1.5 |  |  | Final
Stratix V GS (Vcc = 0.85V) | C3L | QDRII | Half Rate (non Ping-Pong PHY) | Soft Controller | Component | 1 Chip Select | Any, | 350 | Compatible with minimum frequency part | Up to 36 bits | x18 | HSTL 18 Class I/II | 4 | NIOS | 1.5 |  |  | Final
Stratix V GS (Vcc = 0.85V) | C3L | QDRII | Half Rate (non Ping-Pong PHY) | Soft Controller | Component | 1 Chip Select | Any, | 350 | Compatible with minimum frequency part | Up to 36 bits | x18 | HSTL 15 Class I/II | 4 | NIOS | 1.5 |  |  | Final
Stratix V GS (Vcc = 0.85V) | C3L | QDRII | Half Rate (non Ping-Pong PHY) | Soft Controller | Component | 1 Chip Select | Any, | 350 | Compatible with minimum frequency part | Up to 18 bits | x18 | HSTL 18 Class I/II | 4 | NIOS | 1.5 |  |  | Final
Stratix V GS (Vcc = 0.85V) | C3L | QDRII | Half Rate (non Ping-Pong PHY) | Soft Controller | Component | 1 Chip Select | Any, | 350 | Compatible with minimum frequency part | Up to 18 bits | x18 | HSTL 15 Class I/II | 4 | NIOS | 1.5 |  |  | Final
Stratix V GS (Vcc = 0.85V) | C3L | QDRII | Full Rate | Soft Controller | Component | 1 Chip Select | Any, | 300 | Compatible with minimum frequency part | Up to 9 bits | x9 | HSTL 18 Class I/II | 4 | RTL | 1.5 |  |  | Final
Stratix V GS (Vcc = 0.85V) | C3L | QDRII | Full Rate | Soft Controller | Component | 1 Chip Select | Any, | 300 | Compatible with minimum frequency part | Up to 9 bits | x9 | HSTL 18 Class I/II | 2 | RTL | 1.5 |  |  | Final
Stratix V GS (Vcc = 0.85V) | C3L | QDRII | Full Rate | Soft Controller | Component | 1 Chip Select | Any, | 300 | Compatible with minimum frequency part | Up to 9 bits | x9 | HSTL 15 Class I/II | 4 | RTL | 1.5 |  |  | Final
Stratix V GS (Vcc = 0.85V) | C3L | QDRII | Full Rate | Soft Controller | Component | 1 Chip Select | Any, | 300 | Compatible with minimum frequency part | Up to 9 bits | x9 | HSTL 15 Class I/II | 2 | RTL | 1.5 |  |  | Final
Stratix V GS (Vcc = 0.85V) | C3L | QDRII | Full Rate | Soft Controller | Component | 1 Chip Select | Any, | 267 | Compatible with minimum frequency part | Up to 18 bits | x9 | HSTL 18 Class I/II | 4 | RTL | 1.5 |  |  | Final
Stratix V GS (Vcc = 0.85V) | C3L | QDRII | Full Rate | Soft Controller | Component | 1 Chip Select | Any, | 267 | Compatible with minimum frequency part | Up to 18 bits | x9 | HSTL 18 Class I/II | 2 | RTL | 1.5 |  |  | Final
Stratix V GS (Vcc = 0.85V) | C3L | QDRII | Full Rate | Soft Controller | Component | 1 Chip Select | Any, | 267 | Compatible with minimum frequency part | Up to 18 bits | x9 | HSTL 15 Class I/II | 4 | RTL | 1.5 |  |  | Final
Stratix V GS (Vcc = 0.85V) | C3L | QDRII | Full Rate | Soft Controller | Component | 1 Chip Select | Any, | 267 | Compatible with minimum frequency part | Up to 18 bits | x9 | HSTL 15 Class I/II | 2 | RTL | 1.5 |  |  | Final
Stratix V GS (Vcc = 0.85V) | C3L | QDRII | Full Rate | Soft Controller | Component | 1 Chip Select | Any, | 267 | Compatible with minimum frequency part | Up to 72 bits | x36 | HSTL 18 Class I/II | 4 | RTL | 1.5 |  |  | Final
Stratix V GS (Vcc = 0.85V) | C3L | QDRII | Full Rate | Soft Controller | Component | 1 Chip Select | Any, | 267 | Compatible with minimum frequency part | Up to 72 bits | x36 | HSTL 18 Class I/II | 2 | RTL | 1.5 |  |  | Final
Stratix V GS (Vcc = 0.85V) | C3L | QDRII | Full Rate | Soft Controller | Component | 1 Chip Select | Any, | 267 | Compatible with minimum frequency part | Up to 72 bits | x36 | HSTL 15 Class I/II | 4 | RTL | 1.5 |  |  | Final
Stratix V GS (Vcc = 0.85V) | C3L | QDRII | Full Rate | Soft Controller | Component | 1 Chip Select | Any, | 267 | Compatible with minimum frequency part | Up to 72 bits | x36 | HSTL 15 Class I/II | 2 | RTL | 1.5 |  |  | Final
Stratix V GS (Vcc = 0.85V) | C3L | QDRII | Full Rate | Soft Controller | Component | 1 Chip Select | Any, | 300 | Compatible with minimum frequency part | Up to 36 bits | x36 | HSTL 18 Class I/II | 4 | RTL | 1.5 |  |  | Final
Stratix V GS (Vcc = 0.85V) | C3L | QDRII | Full Rate | Soft Controller | Component | 1 Chip Select | Any, | 300 | Compatible with minimum frequency part | Up to 36 bits | x36 | HSTL 18 Class I/II | 2 | RTL | 1.5 |  |  | Final
Stratix V GS (Vcc = 0.85V) | C3L | QDRII | Full Rate | Soft Controller | Component | 1 Chip Select | Any, | 300 | Compatible with minimum frequency part | Up to 36 bits | x36 | HSTL 15 Class I/II | 4 | RTL | 1.5 |  |  | Final
Stratix V GS (Vcc = 0.85V) | C3L | QDRII | Full Rate | Soft Controller | Component | 1 Chip Select | Any, | 300 | Compatible with minimum frequency part | Up to 36 bits | x36 | HSTL 15 Class I/II | 2 | RTL | 1.5 |  |  | Final
Stratix V GS (Vcc = 0.85V) | C3L | QDRII | Full Rate | Soft Controller | Component | 1 Chip Select | Any, | 267 | Compatible with minimum frequency part | Up to 36 bits | x18 | HSTL 18 Class I/II | 4 | RTL | 1.5 |  |  | Final
Stratix V GS (Vcc = 0.85V) | C3L | QDRII | Full Rate | Soft Controller | Component | 1 Chip Select | Any, | 267 | Compatible with minimum frequency part | Up to 36 bits | x18 | HSTL 18 Class I/II | 2 | RTL | 1.5 |  |  | Final
Stratix V GS (Vcc = 0.85V) | C3L | QDRII | Full Rate | Soft Controller | Component | 1 Chip Select | Any, | 267 | Compatible with minimum frequency part | Up to 36 bits | x18 | HSTL 15 Class I/II | 4 | RTL | 1.5 |  |  | Final
Stratix V GS (Vcc = 0.85V) | C3L | QDRII | Full Rate | Soft Controller | Component | 1 Chip Select | Any, | 267 | Compatible with minimum frequency part | Up to 36 bits | x18 | HSTL 15 Class I/II | 2 | RTL | 1.5 |  |  | Final
Stratix V GS (Vcc = 0.85V) | C3L | QDRII | Full Rate | Soft Controller | Component | 1 Chip Select | Any, | 300 | Compatible with minimum frequency part | Up to 18 bits | x18 | HSTL 18 Class I/II | 4 | RTL | 1.5 |  |  | Final
Stratix V GS (Vcc = 0.85V) | C3L | QDRII | Full Rate | Soft Controller | Component | 1 Chip Select | Any, | 300 | Compatible with minimum frequency part | Up to 18 bits | x18 | HSTL 18 Class I/II | 2 | RTL | 1.5 |  |  | Final
Stratix V GS (Vcc = 0.85V) | C3L | QDRII | Full Rate | Soft Controller | Component | 1 Chip Select | Any, | 300 | Compatible with minimum frequency part | Up to 18 bits | x18 | HSTL 15 Class I/II | 4 | RTL | 1.5 |  |  | Final
Stratix V GS (Vcc = 0.85V) | C3L | QDRII | Full Rate | Soft Controller | Component | 1 Chip Select | Any, | 300 | Compatible with minimum frequency part | Up to 18 bits | x18 | HSTL 15 Class I/II | 2 | RTL | 1.5 |  |  | Final
Stratix V GS (Vcc = 0.85V) | C3L | QDRII+ | Half Rate (non Ping-Pong PHY) | Soft Controller | Component | 1 Chip Select | Any, | 400 | Compatible with minimum frequency part | Up to 9 bits | x9 | HSTL 18 Class I | 4 | RTL | 2.5 |  | Y | Final
Stratix V GS (Vcc = 0.85V) | C3L | QDRII+ | Half Rate (non Ping-Pong PHY) | Soft Controller | Component | 1 Chip Select | Any, | 400 | Compatible with minimum frequency part | Up to 9 bits | x9 | HSTL 15 Class I | 4 | RTL | 2.5 |  | Y | Final
Stratix V GS (Vcc = 0.85V) | C3L | QDRII+ | Half Rate (non Ping-Pong PHY) | Soft Controller | Component | 1 Chip Select | Any, | 400 | Compatible with minimum frequency part | Up to 18 bits | x9 | HSTL 18 Class I | 4 | RTL | 2.5 |  | Y | Final
Stratix V GS (Vcc = 0.85V) | C3L | QDRII+ | Half Rate (non Ping-Pong PHY) | Soft Controller | Component | 1 Chip Select | Any, | 400 | Compatible with minimum frequency part | Up to 18 bits | x9 | HSTL 15 Class I | 4 | RTL | 2.5 |  | Y | Final
Stratix V GS (Vcc = 0.85V) | C3L | QDRII+ | Half Rate (non Ping-Pong PHY) | Soft Controller | Component | 1 Chip Select | Any, | 400 | Compatible with minimum frequency part | Up to 72 bits | x36 | HSTL 18 Class I | 4 | RTL | 2.5 |  | Y | Final
Stratix V GS (Vcc = 0.85V) | C3L | QDRII+ | Half Rate (non Ping-Pong PHY) | Soft Controller | Component | 1 Chip Select | Any, | 400 | Compatible with minimum frequency part | Up to 72 bits | x36 | HSTL 15 Class I | 4 | RTL | 2.5 |  | Y | Final
Stratix V GS (Vcc = 0.85V) | C3L | QDRII+ | Half Rate (non Ping-Pong PHY) | Soft Controller | Component | 1 Chip Select | Any, | 400 | Compatible with minimum frequency part | Up to 36 bits | x36 | HSTL 18 Class I | 4 | RTL | 2.5 |  | Y | Final
Stratix V GS (Vcc = 0.85V) | C3L | QDRII+ | Half Rate (non Ping-Pong PHY) | Soft Controller | Component | 1 Chip Select | Any, | 400 | Compatible with minimum frequency part | Up to 36 bits | x36 | HSTL 15 Class I | 4 | RTL | 2.5 |  | Y | Final
Stratix V GS (Vcc = 0.85V) | C3L | QDRII+ | Half Rate (non Ping-Pong PHY) | Soft Controller | Component | 1 Chip Select | Any, | 400 | Compatible with minimum frequency part | Up to 36 bits | x18 | HSTL 18 Class I | 4 | RTL | 2.5 |  | Y | Final
Stratix V GS (Vcc = 0.85V) | C3L | QDRII+ | Half Rate (non Ping-Pong PHY) | Soft Controller | Component | 1 Chip Select | Any, | 400 | Compatible with minimum frequency part | Up to 36 bits | x18 | HSTL 15 Class I | 4 | RTL | 2.5 |  | Y | Final
Stratix V GS (Vcc = 0.85V) | C3L | QDRII+ | Half Rate (non Ping-Pong PHY) | Soft Controller | Component | 1 Chip Select | Any, | 400 | Compatible with minimum frequency part | Up to 18 bits | x18 | HSTL 18 Class I | 4 | RTL | 2.5 |  | Y | Final
Stratix V GS (Vcc = 0.85V) | C3L | QDRII+ | Half Rate (non Ping-Pong PHY) | Soft Controller | Component | 1 Chip Select | Any, | 400 | Compatible with minimum frequency part | Up to 18 bits | x18 | HSTL 15 Class I | 4 | RTL | 2.5 |  | Y | Final
Stratix V GS (Vcc = 0.85V) | C3L | QDRII+ | Half Rate (non Ping-Pong PHY) | Soft Controller | Component | 1 Chip Select | Any, | 400 | Compatible with minimum frequency part | Up to 9 bits | x9 | HSTL 18 Class I | 4 | RTL | 2 |  | Y | Final
Stratix V GS (Vcc = 0.85V) | C3L | QDRII+ | Half Rate (non Ping-Pong PHY) | Soft Controller | Component | 1 Chip Select | Any, | 400 | Compatible with minimum frequency part | Up to 9 bits | x9 | HSTL 15 Class I | 4 | RTL | 2 |  | Y | Final
Stratix V GS (Vcc = 0.85V) | C3L | QDRII+ | Half Rate (non Ping-Pong PHY) | Soft Controller | Component | 1 Chip Select | Any, | 400 | Compatible with minimum frequency part | Up to 18 bits | x9 | HSTL 18 Class I | 4 | RTL | 2 |  | Y | Final
Stratix V GS (Vcc = 0.85V) | C3L | QDRII+ | Half Rate (non Ping-Pong PHY) | Soft Controller | Component | 1 Chip Select | Any, | 400 | Compatible with minimum frequency part | Up to 18 bits | x9 | HSTL 15 Class I | 4 | RTL | 2 |  | Y | Final
Stratix V GS (Vcc = 0.85V) | C3L | QDRII+ | Half Rate (non Ping-Pong PHY) | Soft Controller | Component | 1 Chip Select | Any, | 400 | Compatible with minimum frequency part | Up to 72 bits | x36 | HSTL 18 Class I | 4 | RTL | 2 |  | Y | Final
Stratix V GS (Vcc = 0.85V) | C3L | QDRII+ | Half Rate (non Ping-Pong PHY) | Soft Controller | Component | 1 Chip Select | Any, | 400 | Compatible with minimum frequency part | Up to 72 bits | x36 | HSTL 15 Class I | 4 | RTL | 2 |  | Y | Final
Stratix V GS (Vcc = 0.85V) | C3L | QDRII+ | Half Rate (non Ping-Pong PHY) | Soft Controller | Component | 1 Chip Select | Any, | 400 | Compatible with minimum frequency part | Up to 36 bits | x36 | HSTL 18 Class I | 4 | RTL | 2 |  | Y | Final
Stratix V GS (Vcc = 0.85V) | C3L | QDRII+ | Half Rate (non Ping-Pong PHY) | Soft Controller | Component | 1 Chip Select | Any, | 400 | Compatible with minimum frequency part | Up to 36 bits | x36 | HSTL 15 Class I | 4 | RTL | 2 |  | Y | Final
Stratix V GS (Vcc = 0.85V) | C3L | QDRII+ | Half Rate (non Ping-Pong PHY) | Soft Controller | Component | 1 Chip Select | Any, | 400 | Compatible with minimum frequency part | Up to 36 bits | x18 | HSTL 18 Class I | 4 | RTL | 2 |  | Y | Final
Stratix V GS (Vcc = 0.85V) | C3L | QDRII+ | Half Rate (non Ping-Pong PHY) | Soft Controller | Component | 1 Chip Select | Any, | 400 | Compatible with minimum frequency part | Up to 36 bits | x18 | HSTL 15 Class I | 4 | RTL | 2 |  | Y | Final
Stratix V GS (Vcc = 0.85V) | C3L | QDRII+ | Half Rate (non Ping-Pong PHY) | Soft Controller | Component | 1 Chip Select | Any, | 400 | Compatible with minimum frequency part | Up to 18 bits | x18 | HSTL 18 Class I | 4 | RTL | 2 |  | Y | Final
Stratix V GS (Vcc = 0.85V) | C3L | QDRII+ | Half Rate (non Ping-Pong PHY) | Soft Controller | Component | 1 Chip Select | Any, | 400 | Compatible with minimum frequency part | Up to 18 bits | x18 | HSTL 15 Class I | 4 | RTL | 2 |  | Y | Final
Stratix V GS (Vcc = 0.85V) | C3L | QDRII+ | Half Rate (non Ping-Pong PHY) | Soft Controller | Component | 1 Chip Select | Any, | 500 | Compatible with minimum frequency part | Up to 9 bits | x9 | HSTL 18 Class I | 4 | NIOS | 2.5 |  | Y | Final
Stratix V GS (Vcc = 0.85V) | C3L | QDRII+ | Half Rate (non Ping-Pong PHY) | Soft Controller | Component | 1 Chip Select | Any, | 500 | Compatible with minimum frequency part | Up to 9 bits | x9 | HSTL 15 Class I | 4 | NIOS | 2.5 |  | Y | Final
Stratix V GS (Vcc = 0.85V) | C3L | QDRII+ | Half Rate (non Ping-Pong PHY) | Soft Controller | Component | 1 Chip Select | Any, | 500 | Compatible with minimum frequency part | Up to 18 bits | x9 | HSTL 18 Class I | 4 | NIOS | 2.5 |  | Y | Final
Stratix V GS (Vcc = 0.85V) | C3L | QDRII+ | Half Rate (non Ping-Pong PHY) | Soft Controller | Component | 1 Chip Select | Any, | 500 | Compatible with minimum frequency part | Up to 18 bits | x9 | HSTL 15 Class I | 4 | NIOS | 2.5 |  | Y | Final
Stratix V GS (Vcc = 0.85V) | C3L | QDRII+ | Half Rate (non Ping-Pong PHY) | Soft Controller | Component | 1 Chip Select | Any, | 500 | Compatible with minimum frequency part | Up to 72 bits | x36 | HSTL 18 Class I | 4 | NIOS | 2.5 |  | Y | Final
Stratix V GS (Vcc = 0.85V) | C3L | QDRII+ | Half Rate (non Ping-Pong PHY) | Soft Controller | Component | 1 Chip Select | Any, | 500 | Compatible with minimum frequency part | Up to 72 bits | x36 | HSTL 15 Class I | 4 | NIOS | 2.5 |  | Y | Final
Stratix V GS (Vcc = 0.85V) | C3L | QDRII+ | Half Rate (non Ping-Pong PHY) | Soft Controller | Component | 1 Chip Select | Any, | 500 | Compatible with minimum frequency part | Up to 36 bits | x36 | HSTL 18 Class I | 4 | NIOS | 2.5 |  | Y | Final
Stratix V GS (Vcc = 0.85V) | C3L | QDRII+ | Half Rate (non Ping-Pong PHY) | Soft Controller | Component | 1 Chip Select | Any, | 500 | Compatible with minimum frequency part | Up to 36 bits | x36 | HSTL 15 Class I | 4 | NIOS | 2.5 |  | Y | Final
Stratix V GS (Vcc = 0.85V) | C3L | QDRII+ | Half Rate (non Ping-Pong PHY) | Soft Controller | Component | 1 Chip Select | Any, | 500 | Compatible with minimum frequency part | Up to 36 bits | x18 | HSTL 18 Class I | 4 | NIOS | 2.5 |  | Y | Final
Stratix V GS (Vcc = 0.85V) | C3L | QDRII+ | Half Rate (non Ping-Pong PHY) | Soft Controller | Component | 1 Chip Select | Any, | 500 | Compatible with minimum frequency part | Up to 36 bits | x18 | HSTL 15 Class I | 4 | NIOS | 2.5 |  | Y | Final
Stratix V GS (Vcc = 0.85V) | C3L | QDRII+ | Half Rate (non Ping-Pong PHY) | Soft Controller | Component | 1 Chip Select | Any, | 500 | Compatible with minimum frequency part | Up to 18 bits | x18 | HSTL 18 Class I | 4 | NIOS | 2.5 |  | Y | Final
Stratix V GS (Vcc = 0.85V) | C3L | QDRII+ | Half Rate (non Ping-Pong PHY) | Soft Controller | Component | 1 Chip Select | Any, | 500 | Compatible with minimum frequency part | Up to 18 bits | x18 | HSTL 15 Class I | 4 | NIOS | 2.5 |  | Y | Final
Stratix V GS (Vcc = 0.85V) | C3L | QDRII+ | Half Rate (non Ping-Pong PHY) | Soft Controller | Component | 1 Chip Select | Any, | 450 | Compatible with minimum frequency part | Up to 9 bits | x9 | HSTL 18 Class I | 4 | NIOS | 2 |  | Y | Final
Stratix V GS (Vcc = 0.85V) | C3L | QDRII+ | Half Rate (non Ping-Pong PHY) | Soft Controller | Component | 1 Chip Select | Any, | 450 | Compatible with minimum frequency part | Up to 9 bits | x9 | HSTL 15 Class I | 4 | NIOS | 2 |  | Y | Final
Stratix V GS (Vcc = 0.85V) | C3L | QDRII+ | Half Rate (non Ping-Pong PHY) | Soft Controller | Component | 1 Chip Select | Any, | 450 | Compatible with minimum frequency part | Up to 18 bits | x9 | HSTL 18 Class I | 4 | NIOS | 2 |  | Y | Final
Stratix V GS (Vcc = 0.85V) | C3L | QDRII+ | Half Rate (non Ping-Pong PHY) | Soft Controller | Component | 1 Chip Select | Any, | 450 | Compatible with minimum frequency part | Up to 18 bits | x9 | HSTL 15 Class I | 4 | NIOS | 2 |  | Y | Final
Stratix V GS (Vcc = 0.85V) | C3L | QDRII+ | Half Rate (non Ping-Pong PHY) | Soft Controller | Component | 1 Chip Select | Any, | 450 | Compatible with minimum frequency part | Up to 72 bits | x36 | HSTL 18 Class I | 4 | NIOS | 2 |  | Y | Final
Stratix V GS (Vcc = 0.85V) | C3L | QDRII+ | Half Rate (non Ping-Pong PHY) | Soft Controller | Component | 1 Chip Select | Any, | 450 | Compatible with minimum frequency part | Up to 72 bits | x36 | HSTL 15 Class I | 4 | NIOS | 2 |  | Y | Final
Stratix V GS (Vcc = 0.85V) | C3L | QDRII+ | Half Rate (non Ping-Pong PHY) | Soft Controller | Component | 1 Chip Select | Any, | 450 | Compatible with minimum frequency part | Up to 36 bits | x36 | HSTL 18 Class I | 4 | NIOS | 2 |  | Y | Final
Stratix V GS (Vcc = 0.85V) | C3L | QDRII+ | Half Rate (non Ping-Pong PHY) | Soft Controller | Component | 1 Chip Select | Any, | 450 | Compatible with minimum frequency part | Up to 36 bits | x36 | HSTL 15 Class I | 4 | NIOS | 2 |  | Y | Final
Stratix V GS (Vcc = 0.85V) | C3L | QDRII+ | Half Rate (non Ping-Pong PHY) | Soft Controller | Component | 1 Chip Select | Any, | 450 | Compatible with minimum frequency part | Up to 36 bits | x18 | HSTL 18 Class I | 4 | NIOS | 2 |  | Y | Final
Stratix V GS (Vcc = 0.85V) | C3L | QDRII+ | Half Rate (non Ping-Pong PHY) | Soft Controller | Component | 1 Chip Select | Any, | 450 | Compatible with minimum frequency part | Up to 36 bits | x18 | HSTL 15 Class I | 4 | NIOS | 2 |  | Y | Final
Stratix V GS (Vcc = 0.85V) | C3L | QDRII+ | Half Rate (non Ping-Pong PHY) | Soft Controller | Component | 1 Chip Select | Any, | 450 | Compatible with minimum frequency part | Up to 18 bits | x18 | HSTL 18 Class I | 4 | NIOS | 2 |  | Y | Final
Stratix V GS (Vcc = 0.85V) | C3L | QDRII+ | Half Rate (non Ping-Pong PHY) | Soft Controller | Component | 1 Chip Select | Any, | 450 | Compatible with minimum frequency part | Up to 18 bits | x18 | HSTL 15 Class I | 4 | NIOS | 2 |  | Y | Final
Stratix V GS (Vcc = 0.85V) | C3L | QDRII+ | Full Rate | Soft Controller | Component | 1 Chip Select | Any, | 300 | Compatible with minimum frequency part | Up to 9 bits | x9 | HSTL 18 Class I | 4 | RTL | 2.5 |  | Y | Final
Stratix V GS (Vcc = 0.85V) | C3L | QDRII+ | Full Rate | Soft Controller | Component | 1 Chip Select | Any, | 300 | Compatible with minimum frequency part | Up to 9 bits | x9 | HSTL 15 Class I | 4 | RTL | 2.5 |  | Y | Final
Stratix V GS (Vcc = 0.85V) | C3L | QDRII+ | Full Rate | Soft Controller | Component | 1 Chip Select | Any, | 267 | Compatible with minimum frequency part | Up to 18 bits | x9 | HSTL 18 Class I | 4 | RTL | 2.5 |  | Y | Final
Stratix V GS (Vcc = 0.85V) | C3L | QDRII+ | Full Rate | Soft Controller | Component | 1 Chip Select | Any, | 267 | Compatible with minimum frequency part | Up to 18 bits | x9 | HSTL 15 Class I | 4 | RTL | 2.5 |  | Y | Final
Stratix V GS (Vcc = 0.85V) | C3L | QDRII+ | Full Rate | Soft Controller | Component | 1 Chip Select | Any, | 267 | Compatible with minimum frequency part | Up to 72 bits | x36 | HSTL 18 Class I | 4 | RTL | 2.5 |  | Y | Final
Stratix V GS (Vcc = 0.85V) | C3L | QDRII+ | Full Rate | Soft Controller | Component | 1 Chip Select | Any, | 267 | Compatible with minimum frequency part | Up to 72 bits | x36 | HSTL 15 Class I | 4 | RTL | 2.5 |  | Y | Final
Stratix V GS (Vcc = 0.85V) | C3L | QDRII+ | Full Rate | Soft Controller | Component | 1 Chip Select | Any, | 300 | Compatible with minimum frequency part | Up to 36 bits | x36 | HSTL 18 Class I | 4 | RTL | 2.5 |  | Y | Final
Stratix V GS (Vcc = 0.85V) | C3L | QDRII+ | Full Rate | Soft Controller | Component | 1 Chip Select | Any, | 300 | Compatible with minimum frequency part | Up to 36 bits | x36 | HSTL 15 Class I | 4 | RTL | 2.5 |  | Y | Final
Stratix V GS (Vcc = 0.85V) | C3L | QDRII+ | Full Rate | Soft Controller | Component | 1 Chip Select | Any, | 267 | Compatible with minimum frequency part | Up to 36 bits | x18 | HSTL 18 Class I | 4 | RTL | 2.5 |  | Y | Final
Stratix V GS (Vcc = 0.85V) | C3L | QDRII+ | Full Rate | Soft Controller | Component | 1 Chip Select | Any, | 267 | Compatible with minimum frequency part | Up to 36 bits | x18 | HSTL 15 Class I | 4 | RTL | 2.5 |  | Y | Final
Stratix V GS (Vcc = 0.85V) | C3L | QDRII+ | Full Rate | Soft Controller | Component | 1 Chip Select | Any, | 300 | Compatible with minimum frequency part | Up to 18 bits | x18 | HSTL 18 Class I | 4 | RTL | 2.5 |  | Y | Final
Stratix V GS (Vcc = 0.85V) | C3L | QDRII+ | Full Rate | Soft Controller | Component | 1 Chip Select | Any, | 300 | Compatible with minimum frequency part | Up to 18 bits | x18 | HSTL 15 Class I | 4 | RTL | 2.5 |  | Y | Final
Stratix V GS (Vcc = 0.85V) | C3L | QDRII+ | Full Rate | Soft Controller | Component | 1 Chip Select | Any, | 300 | Compatible with minimum frequency part | Up to 9 bits | x9 | HSTL 18 Class I | 4 | RTL | 2 |  | Y | Final
Stratix V GS (Vcc = 0.85V) | C3L | QDRII+ | Full Rate | Soft Controller | Component | 1 Chip Select | Any, | 300 | Compatible with minimum frequency part | Up to 9 bits | x9 | HSTL 15 Class I | 4 | RTL | 2 |  | Y | Final
Stratix V GS (Vcc = 0.85V) | C3L | QDRII+ | Full Rate | Soft Controller | Component | 1 Chip Select | Any, | 267 | Compatible with minimum frequency part | Up to 18 bits | x9 | HSTL 18 Class I | 4 | RTL | 2 |  | Y | Final
Stratix V GS (Vcc = 0.85V) | C3L | QDRII+ | Full Rate | Soft Controller | Component | 1 Chip Select | Any, | 267 | Compatible with minimum frequency part | Up to 18 bits | x9 | HSTL 15 Class I | 4 | RTL | 2 |  | Y | Final
Stratix V GS (Vcc = 0.85V) | C3L | QDRII+ | Full Rate | Soft Controller | Component | 1 Chip Select | Any, | 267 | Compatible with minimum frequency part | Up to 72 bits | x36 | HSTL 18 Class I | 4 | RTL | 2 |  | Y | Final
Stratix V GS (Vcc = 0.85V) | C3L | QDRII+ | Full Rate | Soft Controller | Component | 1 Chip Select | Any, | 267 | Compatible with minimum frequency part | Up to 72 bits | x36 | HSTL 15 Class I | 4 | RTL | 2 |  | Y | Final
Stratix V GS (Vcc = 0.85V) | C3L | QDRII+ | Full Rate | Soft Controller | Component | 1 Chip Select | Any, | 300 | Compatible with minimum frequency part | Up to 36 bits | x36 | HSTL 18 Class I | 4 | RTL | 2 |  | Y | Final
Stratix V GS (Vcc = 0.85V) | C3L | QDRII+ | Full Rate | Soft Controller | Component | 1 Chip Select | Any, | 300 | Compatible with minimum frequency part | Up to 36 bits | x36 | HSTL 15 Class I | 4 | RTL | 2 |  | Y | Final
Stratix V GS (Vcc = 0.85V) | C3L | QDRII+ | Full Rate | Soft Controller | Component | 1 Chip Select | Any, | 267 | Compatible with minimum frequency part | Up to 36 bits | x18 | HSTL 18 Class I | 4 | RTL | 2 |  | Y | Final
Stratix V GS (Vcc = 0.85V) | C3L | QDRII+ | Full Rate | Soft Controller | Component | 1 Chip Select | Any, | 267 | Compatible with minimum frequency part | Up to 36 bits | x18 | HSTL 15 Class I | 4 | RTL | 2 |  | Y | Final
Stratix V GS (Vcc = 0.85V) | C3L | QDRII+ | Full Rate | Soft Controller | Component | 1 Chip Select | Any, | 300 | Compatible with minimum frequency part | Up to 18 bits | x18 | HSTL 18 Class I | 4 | RTL | 2 |  | Y | Final
Stratix V GS (Vcc = 0.85V) | C3L | QDRII+ | Full Rate | Soft Controller | Component | 1 Chip Select | Any, | 300 | Compatible with minimum frequency part | Up to 18 bits | x18 | HSTL 15 Class I | 4 | RTL | 2 |  | Y | Final
Stratix V GS (Vcc = 0.85V) | C3L | DDR3L | Quarter Rate (non Ping-Pong PHY) | Soft Controller | UDIMM | Quad Rank Only Support in 2 slots dual rank format | Any, | 400 | Compatible with minimum frequency part | Up to 72 bits | x8 | SSTL 135 Class -- | On-the-fly | NIOS |  | Y | Y | Final | Refer to timing closure guidelines in database knowledge solution rd06142011_575. These are dual slots specs, for quad slots specs, you need to enter accurate board delays and ensure timing closure is achieved in Quartus.
Stratix V GS (Vcc = 0.85V) | C3L | DDR3L | Quarter Rate (non Ping-Pong PHY) | Soft Controller | UDIMM | Dual Rank | Any, | 667 | Compatible with minimum frequency part | Up to 72 bits | x8 | SSTL 135 Class -- | On-the-fly | NIOS |  | Y | Y | Final | Refer to timing closure guidelines in database knowledge solution rd06142011_575.
Stratix V GS (Vcc = 0.85V) | C3L | DDR3L | Quarter Rate (non Ping-Pong PHY) | Soft Controller | UDIMM | Dual Rank | Any, | 667 | Compatible with minimum frequency part | Up to 72 bits | x4 | SSTL 135 Class -- | On-the-fly | NIOS |  | Y | Y | Final | Refer to timing closure guidelines in database knowledge solution rd06142011_575.
Stratix V GS (Vcc = 0.85V) | C3L | DDR3L | Quarter Rate (non Ping-Pong PHY) | Soft Controller | UDIMM | Single Rank | Any, | 800 | Compatible with minimum frequency part | Up to 72 bits | x8 | SSTL 135 Class -- | On-the-fly | NIOS |  | Y | Y | Final | Refer to timing closure guidelines in database knowledge solution rd06142011_575.
Stratix V GS (Vcc = 0.85V) | C3L | DDR3L | Quarter Rate (non Ping-Pong PHY) | Soft Controller | UDIMM | Single Rank | Any, | 800 | Compatible with minimum frequency part | Up to 72 bits | x4 | SSTL 135 Class -- | On-the-fly | NIOS |  | Y | Y | Final | Refer to timing closure guidelines in database knowledge solution rd06142011_575.
Stratix V GS (Vcc = 0.85V) | C3L | DDR3L | Quarter Rate (non Ping-Pong PHY) | Soft Controller | RDIMM | Dual Rank | Any, | 667 | Compatible with minimum frequency part | Up to 72 bits | x8 | SSTL 135 Class -- | On-the-fly | NIOS |  | Y | Y | Final | Refer to timing closure guidelines in database knowledge solution rd06142011_575. These are single slot specs, for dual slots specs, you need to enter accurate board delays and ensure timing closure is achieved in Quartus.
Stratix V GS (Vcc = 0.85V) | C3L | DDR3L | Quarter Rate (non Ping-Pong PHY) | Soft Controller | RDIMM | Dual Rank | Any, | 667 | Compatible with minimum frequency part | Up to 72 bits | x4 | SSTL 135 Class -- | On-the-fly | NIOS |  | Y | Y | Final | Refer to timing closure guidelines in database knowledge solution rd06142011_575. These are single slot specs, for dual slots specs, you need to enter accurate board delays and ensure timing closure is achieved in Quartus.
Stratix V GS (Vcc = 0.85V) | C3L | DDR3L | Quarter Rate (non Ping-Pong PHY) | Soft Controller | RDIMM | Single Rank | Any, | 800 | Compatible with minimum frequency part | Up to 72 bits | x8 | SSTL 135 Class -- | On-the-fly | NIOS |  | Y | Y | Final | Refer to timing closure guidelines in database knowledge solution rd06142011_575.
Stratix V GS (Vcc = 0.85V) | C3L | DDR3L | Quarter Rate (non Ping-Pong PHY) | Soft Controller | RDIMM | Single Rank | Any, | 800 | Compatible with minimum frequency part | Up to 72 bits | x4 | SSTL 135 Class -- | On-the-fly | NIOS |  | Y | Y | Final | Refer to timing closure guidelines in database knowledge solution rd06142011_575.
Stratix V GS (Vcc = 0.85V) | C3L | DDR3L | Quarter Rate (non Ping-Pong PHY) | Soft Controller | Component | 4 Chip Selects | Any, | 400 | Compatible with minimum frequency part | Up to 72 bits | x8 | SSTL 135 Class -- | On-the-fly | NIOS |  | Y | Y | Final | Refer to timing closure guidelines in database knowledge solution rd06142011_575. Multiple DDR3 SDRAM components must be laid out in a single-rank DDR2 SDRAM DIMM layout format.
Stratix V GS (Vcc = 0.85V) | C3L | DDR3L | Quarter Rate (non Ping-Pong PHY) | Soft Controller | Component | 4 Chip Selects | Any, | 400 | Compatible with minimum frequency part | Up to 72 bits | x4 | SSTL 135 Class -- | On-the-fly | NIOS |  | Y | Y | Final | Refer to timing closure guidelines in database knowledge solution rd06142011_575. Multiple DDR3 SDRAM components must be laid out in a single-rank DDR2 SDRAM DIMM layout format.
Stratix V GS (Vcc = 0.85V) | C3L | DDR3L | Quarter Rate (non Ping-Pong PHY) | Soft Controller | Component | 2 Chip Selects | Any, | 667 | Compatible with minimum frequency part | Up to 72 bits | x8 | SSTL 135 Class -- | On-the-fly | NIOS |  | Y | Y | Final | Refer to timing closure guidelines in database knowledge solution rd06142011_575. Multiple DDR3 SDRAM components must be laid out in a single-rank DDR2 SDRAM DIMM layout format.
Stratix V GS (Vcc = 0.85V) | C3L | DDR3L | Quarter Rate (non Ping-Pong PHY) | Soft Controller | Component | 2 Chip Selects | Any, | 667 | Compatible with minimum frequency part | Up to 72 bits | x4 | SSTL 135 Class -- | On-the-fly | NIOS |  | Y | Y | Final | Refer to timing closure guidelines in database knowledge solution rd06142011_575. Multiple DDR3 SDRAM components must be laid out in a single-rank DDR2 SDRAM DIMM layout format.
Stratix V GS (Vcc = 0.85V) | C3L | DDR3L | Quarter Rate (non Ping-Pong PHY) | Soft Controller | Component | 1 Chip Select | Any, | 800 | Compatible with minimum frequency part | Up to 72 bits | x8 | SSTL 135 Class -- | On-the-fly | NIOS |  | Y | Y | Final | Refer to timing closure guidelines in database knowledge solution rd06142011_575.
Stratix V GS (Vcc = 0.85V) | C3L | DDR3L | Quarter Rate (non Ping-Pong PHY) | Soft Controller | Component | 1 Chip Select | Any, | 800 | Compatible with minimum frequency part | Up to 72 bits | x4 | SSTL 135 Class -- | On-the-fly | NIOS |  | Y | Y | Final | Refer to timing closure guidelines in database knowledge solution rd06142011_575.
Stratix V GS (Vcc = 0.85V) | C3L | DDR3L | Half Rate (non Ping-Pong PHY) | Soft Controller | UDIMM | Quad Rank Only Support in 2 slots dual rank format | Any, | 400 | Compatible with minimum frequency part | Up to 72 bits | x8 | SSTL 135 Class -- | On-the-fly | NIOS |  | Y | Y | Final | Refer to timing closure guidelines in database knowledge solution rd06142011_575. These are dual slots specs, for quad slots specs, you need to enter accurate board delays and ensure timing closure is achieved in Quartus.
Stratix V GS (Vcc = 0.85V) | C3L | DDR3L | Half Rate (non Ping-Pong PHY) | Soft Controller | UDIMM | Quad Rank Only Support in 2 slots dual rank format | Any, | 400 | Compatible with minimum frequency part | Up to 72 bits | x4 | SSTL 135 Class -- | On-the-fly | NIOS |  | Y | Y | Final | Refer to timing closure guidelines in database knowledge solution rd06142011_575. These are dual slots specs, for quad slots specs, you need to enter accurate board delays and ensure timing closure is achieved in Quartus.
Stratix V GS (Vcc = 0.85V) | C3L | DDR3L | Half Rate (non Ping-Pong PHY) | Soft Controller | UDIMM | Dual Rank | Any, | 400 | Compatible with minimum frequency part | Up to 72 bits | x8 | SSTL 135 Class -- | On-the-fly | NIOS |  | Y | Y | Final | Refer to timing closure guidelines in database knowledge solution rd06142011_575.
Stratix V GS (Vcc = 0.85V) | C3L | DDR3L | Half Rate (non Ping-Pong PHY) | Soft Controller | UDIMM | Dual Rank | Any, | 400 | Compatible with minimum frequency part | Up to 72 bits | x4 | SSTL 135 Class -- | On-the-fly | NIOS |  | Y | Y | Final | Refer to timing closure guidelines in database knowledge solution rd06142011_575.
Stratix V GS (Vcc = 0.85V) | C3L | DDR3L | Half Rate (non Ping-Pong PHY) | Soft Controller | UDIMM | Single Rank | Any, | 400 | Compatible with minimum frequency part | Up to 72 bits | x8 | SSTL 135 Class -- | On-the-fly | NIOS |  | Y | Y | Final | Refer to timing closure guidelines in database knowledge solution rd06142011_575.
Stratix V GS (Vcc = 0.85V) | C3L | DDR3L | Half Rate (non Ping-Pong PHY) | Soft Controller | UDIMM | Single Rank | Any, | 400 | Compatible with minimum frequency part | Up to 72 bits | x4 | SSTL 135 Class -- | On-the-fly | NIOS |  | Y | Y | Final | Refer to timing closure guidelines in database knowledge solution rd06142011_575.
Stratix V GS (Vcc = 0.85V) | C3L | DDR3L | Half Rate (non Ping-Pong PHY) | Soft Controller | RDIMM | Dual Rank | Any, | 400 | Compatible with minimum frequency part | Up to 72 bits | x8 | SSTL 135 Class -- | On-the-fly | NIOS |  | Y | Y | Final | Refer to timing closure guidelines in database knowledge solution rd06142011_575. These are single slot specs, for dual slots specs, you need to enter accurate board delays and ensure timing closure is achieved in Quartus.
Stratix V GS (Vcc = 0.85V) | C3L | DDR3L | Half Rate (non Ping-Pong PHY) | Soft Controller | RDIMM | Dual Rank | Any, | 400 | Compatible with minimum frequency part | Up to 72 bits | x4 | SSTL 135 Class -- | On-the-fly | NIOS |  | Y | Y | Final | Refer to timing closure guidelines in database knowledge solution rd06142011_575. These are single slot specs, for dual slots specs, you need to enter accurate board delays and ensure timing closure is achieved in Quartus.
Stratix V GS (Vcc = 0.85V) | C3L | DDR3L | Half Rate (non Ping-Pong PHY) | Soft Controller | RDIMM | Single Rank | Any, | 400 | Compatible with minimum frequency part | Up to 72 bits | x8 | SSTL 135 Class -- | On-the-fly | NIOS |  | Y | Y | Final | Refer to timing closure guidelines in database knowledge solution rd06142011_575.
Stratix V GS (Vcc = 0.85V) | C3L | DDR3L | Half Rate (non Ping-Pong PHY) | Soft Controller | RDIMM | Single Rank | Any, | 400 | Compatible with minimum frequency part | Up to 72 bits | x4 | SSTL 135 Class -- | On-the-fly | NIOS |  | Y | Y | Final | Refer to timing closure guidelines in database knowledge solution rd06142011_575.
Stratix V GS (Vcc = 0.85V) | C3L | DDR3L | Half Rate (non Ping-Pong PHY) | Soft Controller | Component | 4 Chip Selects | Any, | 400 | Compatible with minimum frequency part | Up to 72 bits | x8 | SSTL 135 Class -- | On-the-fly | NIOS |  | Y | Y | Final | Refer to timing closure guidelines in database knowledge solution rd06142011_575. Multiple DDR3 SDRAM components must be laid out in a single-rank DDR2 SDRAM DIMM layout format.
Stratix V GS (Vcc = 0.85V) | C3L | DDR3L | Half Rate (non Ping-Pong PHY) | Soft Controller | Component | 4 Chip Selects | Any, | 400 | Compatible with minimum frequency part | Up to 72 bits | x4 | SSTL 135 Class -- | On-the-fly | NIOS |  | Y | Y | Final | Refer to timing closure guidelines in database knowledge solution rd06142011_575. Multiple DDR3 SDRAM components must be laid out in a single-rank DDR2 SDRAM DIMM layout format.
Stratix V GS (Vcc = 0.85V) | C3L | DDR3L | Half Rate (non Ping-Pong PHY) | Soft Controller | Component | 2 Chip Selects | Any, | 400 | Compatible with minimum frequency part | Up to 72 bits | x8 | SSTL 135 Class -- | On-the-fly | NIOS |  | Y | Y | Final | Refer to timing closure guidelines in database knowledge solution rd06142011_575. Multiple DDR3 SDRAM components must be laid out in a single-rank DDR2 SDRAM DIMM layout format.
Stratix V GS (Vcc = 0.85V) | C3L | DDR3L | Half Rate (non Ping-Pong PHY) | Soft Controller | Component | 2 Chip Selects | Any, | 400 | Compatible with minimum frequency part | Up to 72 bits | x4 | SSTL 135 Class -- | On-the-fly | NIOS |  | Y | Y | Final | Refer to timing closure guidelines in database knowledge solution rd06142011_575. Multiple DDR3 SDRAM components must be laid out in a single-rank DDR2 SDRAM DIMM layout format.
Stratix V GS (Vcc = 0.85V) | C3L | DDR3L | Half Rate (non Ping-Pong PHY) | Soft Controller | Component | 1 Chip Select | Any, | 400 | Compatible with minimum frequency part | Up to 72 bits | x8 | SSTL 135 Class -- | On-the-fly | NIOS |  | Y | Y | Final | Refer to timing closure guidelines in database knowledge solution rd06142011_575.
Stratix V GS (Vcc = 0.85V) | C3L | DDR3L | Half Rate (non Ping-Pong PHY) | Soft Controller | Component | 1 Chip Select | Any, | 400 | Compatible with minimum frequency part | Up to 72 bits | x4 | SSTL 135 Class -- | On-the-fly | NIOS |  | Y | Y | Final | Refer to timing closure guidelines in database knowledge solution rd06142011_575.
Stratix V GS (Vcc = 0.85V) | C3L | DDR3 | Quarter Rate (non Ping-Pong PHY) | Soft Controller | UDIMM | Quad Rank Only Support in 2 slots dual rank format | Any, | 400 | Compatible with minimum frequency part | Up to 72 bits | x8 | SSTL 15 Class I/II | On-the-fly | NIOS |  | Y | Y | Final | Refer to pin placement guidelines in knowledge base solution rd06142011_575. These are dual slots specs, for quad slots specs, you need to enter accurate board delays and ensure timing closure is achieved in Quartus.
Stratix V GS (Vcc = 0.85V) | C3L | DDR3 | Quarter Rate (non Ping-Pong PHY) | Soft Controller | UDIMM | Quad Rank Only Support in 2 slots dual rank format | Any, | 400 | Compatible with minimum frequency part | Up to 72 bits | x4 | SSTL 15 Class I/II | On-the-fly | NIOS |  | Y | Y | Final | Refer to pin placement guidelines in knowledge base solution rd06142011_575. These are dual slots specs, for quad slots specs, you need to enter accurate board delays and ensure timing closure is achieved in Quartus.
Stratix V GS (Vcc = 0.85V) | C3L | DDR3 | Quarter Rate (non Ping-Pong PHY) | Soft Controller | UDIMM | Dual Rank | Any, | 667 | Compatible with minimum frequency part | Up to 72 bits | x8 | SSTL 15 Class I/II | On-the-fly | NIOS |  | Y | Y | Final | Refer to pin placement guidelines in knowledge base solution rd06142011_575.
Stratix V GS (Vcc = 0.85V) | C3L | DDR3 | Quarter Rate (non Ping-Pong PHY) | Soft Controller | UDIMM | Dual Rank | Any, | 533 | Compatible with minimum frequency part | 144 bits | x8 | SSTL 15 Class I/II | On-the-fly | NIOS |  | Y | Y | Final | Refer to pin placement guidelines in knowledge base solution rd06142011_575.
Stratix V GS (Vcc = 0.85V) | C3L | DDR3 | Quarter Rate (non Ping-Pong PHY) | Soft Controller | UDIMM | Dual Rank | Any, | 667 | Compatible with minimum frequency part | Up to 72 bits | x4 | SSTL 15 Class I/II | On-the-fly | NIOS |  | Y | Y | Final | Refer to pin placement guidelines in knowledge base solution rd06142011_575.
Stratix V GS (Vcc = 0.85V) | C3L | DDR3 | Quarter Rate (non Ping-Pong PHY) | Soft Controller | UDIMM | Single Rank | Any, | 800 | Compatible with minimum frequency part | Up to 72 bits | x8 | SSTL 15 Class I/II | On-the-fly | NIOS |  | Y | Y | Final | Refer to pin placement guidelines in knowledge base solution rd06142011_575.
Stratix V GS (Vcc = 0.85V) | C3L | DDR3 | Quarter Rate (non Ping-Pong PHY) | Soft Controller | UDIMM | Single Rank | Any, | 533 | Compatible with minimum frequency part | 144 bits | x8 | SSTL 15 Class I/II | On-the-fly | NIOS |  | Y | Y | Final | Refer to pin placement guidelines in knowledge base solution rd06142011_575.
Stratix V GS (Vcc = 0.85V) | C3L | DDR3 | Quarter Rate (non Ping-Pong PHY) | Soft Controller | UDIMM | Single Rank | Any, | 800 | Compatible with minimum frequency part | Up to 72 bits | x4 | SSTL 15 Class I/II | On-the-fly | NIOS |  | Y | Y | Final | Refer to pin placement guidelines in knowledge base solution rd06142011_575.
Stratix V GS (Vcc = 0.85V) | C3L | DDR3 | Quarter Rate (non Ping-Pong PHY) | Soft Controller | RDIMM | Quad Rank Only Support in 1 slot quad rank format | Any, | 533 | Compatible with minimum frequency part | Up to 72 bits | x4 | SSTL 15 Class I/II | On-the-fly | NIOS |  | Y | Y | Final | Multiple DDR3 SDRAM components must be laid out in a single-rank DDR2 SDRAM DIMM layout format. For dual slots specs, you need to enter accurate board delays and ensure timing closure is achieved in Quartus.
Stratix V GS (Vcc = 0.85V) | C3L | DDR3 | Quarter Rate (non Ping-Pong PHY) | Soft Controller | RDIMM | Dual Rank | Any, | 667 | Compatible with minimum frequency part | Up to 72 bits | x8 | SSTL 15 Class I/II | On-the-fly | NIOS |  | Y | Y | Final | Refer to pin placement guidelines in knowledge base solution rd06142011_575. These are single slot specs, for dual slots specs, you need to enter accurate board delays and ensure timing closure is achieved in Quartus.
Stratix V GS (Vcc = 0.85V) | C3L | DDR3 | Quarter Rate (non Ping-Pong PHY) | Soft Controller | RDIMM | Dual Rank | Any, | 667 | Compatible with minimum frequency part | Up to 72 bits | x4 | SSTL 15 Class I/II | On-the-fly | NIOS |  | Y | Y | Final | Refer to pin placement guidelines in knowledge base solution rd06142011_575. These are single slot specs, for dual slots specs, you need to enter accurate board delays and ensure timing closure is achieved in Quartus.
Stratix V GS (Vcc = 0.85V) | C3L | DDR3 | Quarter Rate (non Ping-Pong PHY) | Soft Controller | RDIMM | Single Rank | Any, | 800 | Compatible with minimum frequency part | Up to 72 bits | x8 | SSTL 15 Class I/II | On-the-fly | NIOS |  | Y | Y | Final | Refer to pin placement guidelines in knowledge base solution rd06142011_575.
Stratix V GS (Vcc = 0.85V) | C3L | DDR3 | Quarter Rate (non Ping-Pong PHY) | Soft Controller | RDIMM | Single Rank | Any, | 800 | Compatible with minimum frequency part | Up to 72 bits | x4 | SSTL 15 Class I/II | On-the-fly | NIOS |  | Y | Y | Final | Refer to pin placement guidelines in knowledge base solution rd06142011_575.
Stratix V GS (Vcc = 0.85V) | C3L | DDR3 | Quarter Rate (non Ping-Pong PHY) | Soft Controller | Component | 4 Chip Selects | Any, | 400 | Compatible with minimum frequency part | Up to 72 bits | x8 | SSTL 15 Class I/II | On-the-fly | NIOS |  | Y | Y | Final | Refer to pin placement guidelines in knowledge base solution rd06142011_575. Multiple DDR3 SDRAM components must be laid out in a single-rank DDR2 SDRAM DIMM layout format.
Stratix V GS (Vcc = 0.85V) | C3L | DDR3 | Quarter Rate (non Ping-Pong PHY) | Soft Controller | Component | 4 Chip Selects | Any, | 400 | Compatible with minimum frequency part | Up to 72 bits | x4 | SSTL 15 Class I/II | On-the-fly | NIOS |  | Y | Y | Final | Refer to pin placement guidelines in knowledge base solution rd06142011_575. Multiple DDR3 SDRAM components must be laid out in a single-rank DDR2 SDRAM DIMM layout format.
Stratix V GS (Vcc = 0.85V) | C3L | DDR3 | Quarter Rate (non Ping-Pong PHY) | Soft Controller | Component | 2 Chip Selects | Any, | 667 | Compatible with minimum frequency part | Up to 72 bits | x8 | SSTL 15 Class I/II | On-the-fly | NIOS |  | Y | Y | Final | Refer to pin placement guidelines in knowledge base solution rd06142011_575. Multiple DDR3 SDRAM components must be laid out in a single-rank DDR2 SDRAM DIMM layout format.
Stratix V GS (Vcc = 0.85V) | C3L | DDR3 | Quarter Rate (non Ping-Pong PHY) | Soft Controller | Component | 2 Chip Selects | Any, | 667 | Compatible with minimum frequency part | Up to 72 bits | x4 | SSTL 15 Class I/II | On-the-fly | NIOS |  | Y | Y | Final | Refer to pin placement guidelines in knowledge base solution rd06142011_575. Multiple DDR3 SDRAM components must be laid out in a single-rank DDR2 SDRAM DIMM layout format.
Stratix V GS (Vcc = 0.85V) | C3L | DDR3 | Quarter Rate (non Ping-Pong PHY) | Soft Controller | Component | 1 Chip Select | Any, | 800 | Compatible with minimum frequency part | Up to 72 bits | x8 | SSTL 15 Class I/II | On-the-fly | NIOS |  | Y | Y | Final | Refer to pin placement guidelines in knowledge base solution rd06142011_575.
Stratix V GS (Vcc = 0.85V) | C3L | DDR3 | Quarter Rate (non Ping-Pong PHY) | Soft Controller | Component | 1 Chip Select | Any, | 800 | Compatible with minimum frequency part | Up to 72 bits | x4 | SSTL 15 Class I/II | On-the-fly | NIOS |  | Y | Y | Final | Refer to pin placement guidelines in knowledge base solution rd06142011_575.
Stratix V GS (Vcc = 0.85V) | C3L | DDR3 | Half Rate (non Ping-Pong PHY) | Soft Controller | UDIMM | Quad Rank Only Support in 2 slots dual rank format | Any, | 400 | Compatible with minimum frequency part | Up to 72 bits | x8 | SSTL 15 Class I/II | On-the-fly | NIOS |  | Y | Y | Final | Refer to pin placement guidelines in knowledge base solution rd06142011_575. These are dual slots specs, for quad slots specs, you need to enter accurate board delays and ensure timing closure is achieved in Quartus.
Stratix V GS (Vcc = 0.85V) | C3L | DDR3 | Half Rate (non Ping-Pong PHY) | Soft Controller | UDIMM | Quad Rank Only Support in 2 slots dual rank format | Any, | 400 | Compatible with minimum frequency part | Up to 72 bits | x4 | SSTL 15 Class I/II | On-the-fly | NIOS |  | Y | Y | Final | Refer to pin placement guidelines in knowledge base solution rd06142011_575. These are dual slots specs, for quad slots specs, you need to enter accurate board delays and ensure timing closure is achieved in Quartus.
Stratix V GS (Vcc = 0.85V) | C3L | DDR3 | Half Rate (non Ping-Pong PHY) | Soft Controller | UDIMM | Dual Rank | Any, | 400 | Compatible with minimum frequency part | Up to 72 bits | x8 | SSTL 15 Class I/II | On-the-fly | NIOS |  | Y | Y | Final | Refer to pin placement guidelines in knowledge base solution rd06142011_575.
Stratix V GS (Vcc = 0.85V) | C3L | DDR3 | Half Rate (non Ping-Pong PHY) | Soft Controller | UDIMM | Dual Rank | Any, | 400 | Compatible with minimum frequency part | 144 bits | x8 | SSTL 15 Class I/II | On-the-fly | NIOS |  | Y | Y | Final | Refer to pin placement guidelines in knowledge base solution rd06142011_575.
Stratix V GS (Vcc = 0.85V) | C3L | DDR3 | Half Rate (non Ping-Pong PHY) | Soft Controller | UDIMM | Dual Rank | Any, | 400 | Compatible with minimum frequency part | Up to 72 bits | x4 | SSTL 15 Class I/II | On-the-fly | NIOS |  | Y | Y | Final | Refer to pin placement guidelines in knowledge base solution rd06142011_575.
Stratix V GS (Vcc = 0.85V) | C3L | DDR3 | Half Rate (non Ping-Pong PHY) | Soft Controller | UDIMM | Single Rank | Any, | 400 | Compatible with minimum frequency part | Up to 72 bits | x8 | SSTL 15 Class I/II | On-the-fly | NIOS |  | Y | Y | Final | Refer to pin placement guidelines in knowledge base solution rd06142011_575.
Stratix V GS (Vcc = 0.85V) | C3L | DDR3 | Half Rate (non Ping-Pong PHY) | Soft Controller | UDIMM | Single Rank | Any, | 400 | Compatible with minimum frequency part | 144 bits | x8 | SSTL 15 Class I/II | On-the-fly | NIOS |  | Y | Y | Final | Refer to pin placement guidelines in knowledge base solution rd06142011_575.
Stratix V GS (Vcc = 0.85V) | C3L | DDR3 | Half Rate (non Ping-Pong PHY) | Soft Controller | UDIMM | Single Rank | Any, | 400 | Compatible with minimum frequency part | Up to 72 bits | x4 | SSTL 15 Class I/II | On-the-fly | NIOS |  | Y | Y | Final | Refer to pin placement guidelines in knowledge base solution rd06142011_575.
Stratix V GS (Vcc = 0.85V) | C3L | DDR3 | Half Rate (non Ping-Pong PHY) | Soft Controller | RDIMM | Dual Rank | Any, | 400 | Compatible with minimum frequency part | Up to 72 bits | x8 | SSTL 15 Class I/II | On-the-fly | NIOS |  | Y | Y | Final | Refer to pin placement guidelines in knowledge base solution rd06142011_575. These are single slot specs, for dual slots specs, you need to enter accurate board delays and ensure timing closure is achieved in Quartus.
Stratix V GS (Vcc = 0.85V) | C3L | DDR3 | Half Rate (non Ping-Pong PHY) | Soft Controller | RDIMM | Dual Rank | Any, | 400 | Compatible with minimum frequency part | Up to 72 bits | x4 | SSTL 15 Class I/II | On-the-fly | NIOS |  | Y | Y | Final | Refer to pin placement guidelines in knowledge base solution rd06142011_575. These are single slot specs, for dual slots specs, you need to enter accurate board delays and ensure timing closure is achieved in Quartus.
Stratix V GS (Vcc = 0.85V) | C3L | DDR3 | Half Rate (non Ping-Pong PHY) | Soft Controller | RDIMM | Single Rank | Any, | 400 | Compatible with minimum frequency part | Up to 72 bits | x8 | SSTL 15 Class I/II | On-the-fly | NIOS |  | Y | Y | Final | Refer to pin placement guidelines in knowledge base solution rd06142011_575.
Stratix V GS (Vcc = 0.85V) | C3L | DDR3 | Half Rate (non Ping-Pong PHY) | Soft Controller | RDIMM | Single Rank | Any, | 400 | Compatible with minimum frequency part | Up to 72 bits | x4 | SSTL 15 Class I/II | On-the-fly | NIOS |  | Y | Y | Final | Refer to pin placement guidelines in knowledge base solution rd06142011_575.
Stratix V GS (Vcc = 0.85V) | C3L | DDR3 | Half Rate (non Ping-Pong PHY) | Soft Controller | Component | 4 Chip Selects | Any, | 400 | Compatible with minimum frequency part | Up to 72 bits | x8 | SSTL 15 Class I/II | On-the-fly | NIOS |  | Y | Y | Final | Refer to pin placement guidelines in knowledge base solution rd06142011_575. Multiple DDR3 SDRAM components must be laid out in a single-rank DDR2 SDRAM DIMM layout format.
Stratix V GS (Vcc = 0.85V) | C3L | DDR3 | Half Rate (non Ping-Pong PHY) | Soft Controller | Component | 4 Chip Selects | Any, | 400 | Compatible with minimum frequency part | Up to 72 bits | x4 | SSTL 15 Class I/II | On-the-fly | NIOS |  | Y | Y | Final | Refer to pin placement guidelines in knowledge base solution rd06142011_575. Multiple DDR3 SDRAM components must be laid out in a single-rank DDR2 SDRAM DIMM layout format.
Stratix V GS (Vcc = 0.85V) | C3L | DDR3 | Half Rate (non Ping-Pong PHY) | Soft Controller | Component | 2 Chip Selects | Any, | 400 | Compatible with minimum frequency part | Up to 72 bits | x8 | SSTL 15 Class I/II | On-the-fly | NIOS |  | Y | Y | Final | Refer to pin placement guidelines in knowledge base solution rd06142011_575. Multiple DDR3 SDRAM components must be laid out in a single-rank DDR2 SDRAM DIMM layout format.
Stratix V GS (Vcc = 0.85V) | C3L | DDR3 | Half Rate (non Ping-Pong PHY) | Soft Controller | Component | 2 Chip Selects | Any, | 400 | Compatible with minimum frequency part | Up to 72 bits | x4 | SSTL 15 Class I/II | On-the-fly | NIOS |  | Y | Y | Final | Refer to pin placement guidelines in knowledge base solution rd06142011_575. Multiple DDR3 SDRAM components must be laid out in a single-rank DDR2 SDRAM DIMM layout format.
Stratix V GS (Vcc = 0.85V) | C3L | DDR3 | Half Rate (non Ping-Pong PHY) | Soft Controller | Component | 1 Chip Select | Any, | 400 | Compatible with minimum frequency part | Up to 72 bits | x8 | SSTL 15 Class I/II | On-the-fly | NIOS |  | Y | Y | Final | Refer to pin placement guidelines in knowledge base solution rd06142011_575.
Stratix V GS (Vcc = 0.85V) | C3L | DDR3 | Half Rate (non Ping-Pong PHY) | Soft Controller | Component | 1 Chip Select | Any, | 400 | Compatible with minimum frequency part | Up to 72 bits | x4 | SSTL 15 Class I/II | On-the-fly | NIOS |  | Y | Y | Final | Refer to pin placement guidelines in knowledge base solution rd06142011_575.
Stratix V GS (Vcc = 0.85V) | C3L | DDR2 | Half Rate (non Ping-Pong PHY) | Soft Controller | UDIMM | Quad Rank Only Support in 2 slots dual rank format | Any, | 333 | Compatible with minimum frequency part | Up to 72 bits | x8 | SSTL 18 Class I/II | 4 or 8 | NIOS |  | Y | Y | Final
Stratix V GS (Vcc = 0.85V) | C3L | DDR2 | Half Rate (non Ping-Pong PHY) | Soft Controller | UDIMM | Quad Rank Only Support in 2 slots dual rank format | Any, | 333 | Compatible with minimum frequency part | 144 bits | x8 | SSTL 18 Class I/II | 4 or 8 | NIOS |  | Y | Y | Final
Stratix V GS (Vcc = 0.85V) | C3L | DDR2 | Half Rate (non Ping-Pong PHY) | Soft Controller | UDIMM | Quad Rank Only Support in 2 slots dual rank format | Any, | 333 | Compatible with minimum frequency part | Up to 72 bits | x4 | SSTL 18 Class I/II | 4 or 8 | NIOS |  | Y | Y | Final
Stratix V GS (Vcc = 0.85V) | C3L | DDR2 | Half Rate (non Ping-Pong PHY) | Soft Controller | UDIMM | Dual Rank | Any, | 333 | Compatible with minimum frequency part | Up to 72 bits | x8 | SSTL 18 Class I/II | 4 or 8 | NIOS |  | Y | Y | Final
Stratix V GS (Vcc = 0.85V) | C3L | DDR2 | Half Rate (non Ping-Pong PHY) | Soft Controller | UDIMM | Dual Rank | Any, | 333 | Compatible with minimum frequency part | 144 bits | x8 | SSTL 18 Class I/II | 4 or 8 | NIOS |  | Y | Y | Final
Stratix V GS (Vcc = 0.85V) | C3L | DDR2 | Half Rate (non Ping-Pong PHY) | Soft Controller | UDIMM | Dual Rank | Any, | 333 | Compatible with minimum frequency part | Up to 72 bits | x4 | SSTL 18 Class I/II | 4 or 8 | NIOS |  | Y | Y | Final
Stratix V GS (Vcc = 0.85V) | C3L | DDR2 | Half Rate (non Ping-Pong PHY) | Soft Controller | UDIMM | Single Rank | Any, | 333 | Compatible with minimum frequency part | Up to 72 bits | x8 | SSTL 18 Class I/II | 4 or 8 | NIOS |  | Y | Y | Final
Stratix V GS (Vcc = 0.85V) | C3L | DDR2 | Half Rate (non Ping-Pong PHY) | Soft Controller | UDIMM | Single Rank | Any, | 333 | Compatible with minimum frequency part | 144 bits | x8 | SSTL 18 Class I/II | 4 or 8 | NIOS |  | Y | Y | Final
Stratix V GS (Vcc = 0.85V) | C3L | DDR2 | Half Rate (non Ping-Pong PHY) | Soft Controller | UDIMM | Single Rank | Any, | 333 | Compatible with minimum frequency part | Up to 72 bits | x4 | SSTL 18 Class I/II | 4 or 8 | NIOS |  | Y | Y | Final
Stratix V GS (Vcc = 0.85V) | C3L | DDR2 | Half Rate (non Ping-Pong PHY) | Soft Controller | RDIMM | Quad Rank Only Support in 2 slots dual rank format | Any, | 333 | Compatible with minimum frequency part | Up to 72 bits | x8 | SSTL 18 Class I/II | 4 or 8 | NIOS |  | Y | Y | Final
Stratix V GS (Vcc = 0.85V) | C3L | DDR2 | Half Rate (non Ping-Pong PHY) | Soft Controller | RDIMM | Quad Rank Only Support in 2 slots dual rank format | Any, | 333 | Compatible with minimum frequency part | Up to 72 bits | x4 | SSTL 18 Class I/II | 4 or 8 | NIOS |  | Y | Y | Final
Stratix V GS (Vcc = 0.85V) | C3L | DDR2 | Half Rate (non Ping-Pong PHY) | Soft Controller | RDIMM | Dual Rank | Any, | 333 | Compatible with minimum frequency part | Up to 72 bits | x8 | SSTL 18 Class I/II | 4 or 8 | NIOS |  | Y | Y | Final
Stratix V GS (Vcc = 0.85V) | C3L | DDR2 | Half Rate (non Ping-Pong PHY) | Soft Controller | RDIMM | Dual Rank | Any, | 333 | Compatible with minimum frequency part | Up to 72 bits | x4 | SSTL 18 Class I/II | 4 or 8 | NIOS |  | Y | Y | Final
Stratix V GS (Vcc = 0.85V) | C3L | DDR2 | Half Rate (non Ping-Pong PHY) | Soft Controller | RDIMM | Single Rank | Any, | 333 | Compatible with minimum frequency part | Up to 72 bits | x8 | SSTL 18 Class I/II | 4 or 8 | NIOS |  | Y | Y | Final
Stratix V GS (Vcc = 0.85V) | C3L | DDR2 | Half Rate (non Ping-Pong PHY) | Soft Controller | RDIMM | Single Rank | Any, | 333 | Compatible with minimum frequency part | Up to 72 bits | x4 | SSTL 18 Class I/II | 4 or 8 | NIOS |  | Y | Y | Final
Stratix V GS (Vcc = 0.85V) | C3L | DDR2 | Half Rate (non Ping-Pong PHY) | Soft Controller | Component | 4 Chip Selects | Any, | 333 | Compatible with minimum frequency part | Up to 72 bits | x8 | SSTL 18 Class I/II | 4 or 8 | NIOS |  | Y | Y | Final
Stratix V GS (Vcc = 0.85V) | C3L | DDR2 | Half Rate (non Ping-Pong PHY) | Soft Controller | Component | 4 Chip Selects | Any, | 333 | Compatible with minimum frequency part | Up to 72 bits | x4 | SSTL 18 Class I/II | 4 or 8 | NIOS |  | Y | Y | Final
Stratix V GS (Vcc = 0.85V) | C3L | DDR2 | Half Rate (non Ping-Pong PHY) | Soft Controller | Component | 2 Chip Selects | Any, | 333 | Compatible with minimum frequency part | Up to 72 bits | x8 | SSTL 18 Class I/II | 4 or 8 | NIOS |  | Y | Y | Final
Stratix V GS (Vcc = 0.85V) | C3L | DDR2 | Half Rate (non Ping-Pong PHY) | Soft Controller | Component | 2 Chip Selects | Any, | 333 | Compatible with minimum frequency part | Up to 72 bits | x4 | SSTL 18 Class I/II | 4 or 8 | NIOS |  | Y | Y | Final
Stratix V GS (Vcc = 0.85V) | C3L | DDR2 | Half Rate (non Ping-Pong PHY) | Soft Controller | Component | 1 Chip Select | Any, | 400 | Compatible with minimum frequency part | Up to 72 bits | x8 | SSTL 18 Class I/II | 4 or 8 | NIOS |  | Y | Y | Final
Stratix V GS (Vcc = 0.85V) | C3L | DDR2 | Half Rate (non Ping-Pong PHY) | Soft Controller | Component | 1 Chip Select | Any, | 400 | Compatible with minimum frequency part | Up to 72 bits | x4 | SSTL 18 Class I/II | 4 or 8 | NIOS |  | Y | Y | Final
Stratix V GS (Vcc = 0.85V) | C3L | DDR2 | Full Rate | Soft Controller | UDIMM | Quad Rank Only Support in 2 slots dual rank format | Any, | 267 | Compatible with minimum frequency part | Up to 72 bits | x8 | SSTL 18 Class I/II | 4 or 8 | NIOS |  | Y | Y | Final
Stratix V GS (Vcc = 0.85V) | C3L | DDR2 | Full Rate | Soft Controller | UDIMM | Quad Rank Only Support in 2 slots dual rank format | Any, | 267 | Compatible with minimum frequency part | 144 bits | x8 | SSTL 18 Class I/II | 4 or 8 | NIOS |  | Y | Y | Final
Stratix V GS (Vcc = 0.85V) | C3L | DDR2 | Full Rate | Soft Controller | UDIMM | Quad Rank Only Support in 2 slots dual rank format | Any, | 267 | Compatible with minimum frequency part | Up to 72 bits | x4 | SSTL 18 Class I/II | 4 or 8 | NIOS |  | Y | Y | Final
Stratix V GS (Vcc = 0.85V) | C3L | DDR2 | Full Rate | Soft Controller | UDIMM | Dual Rank | Any, | 267 | Compatible with minimum frequency part | Up to 72 bits | x8 | SSTL 18 Class I/II | 4 or 8 | NIOS |  | Y | Y | Final
Stratix V GS (Vcc = 0.85V) | C3L | DDR2 | Full Rate | Soft Controller | UDIMM | Dual Rank | Any, | 267 | Compatible with minimum frequency part | 144 bits | x8 | SSTL 18 Class I/II | 4 or 8 | NIOS |  | Y | Y | Final
Stratix V GS (Vcc = 0.85V) | C3L | DDR2 | Full Rate | Soft Controller | UDIMM | Dual Rank | Any, | 267 | Compatible with minimum frequency part | Up to 72 bits | x4 | SSTL 18 Class I/II | 4 or 8 | NIOS |  | Y | Y | Final
Stratix V GS (Vcc = 0.85V) | C3L | DDR2 | Full Rate | Soft Controller | UDIMM | Single Rank | Any, | 267 | Compatible with minimum frequency part | Up to 72 bits | x8 | SSTL 18 Class I/II | 4 or 8 | NIOS |  | Y | Y | Final
Stratix V GS (Vcc = 0.85V) | C3L | DDR2 | Full Rate | Soft Controller | UDIMM | Single Rank | Any, | 267 | Compatible with minimum frequency part | 144 bits | x8 | SSTL 18 Class I/II | 4 or 8 | NIOS |  | Y | Y | Final
Stratix V GS (Vcc = 0.85V) | C3L | DDR2 | Full Rate | Soft Controller | UDIMM | Single Rank | Any, | 267 | Compatible with minimum frequency part | Up to 72 bits | x4 | SSTL 18 Class I/II | 4 or 8 | NIOS |  | Y | Y | Final
Stratix V GS (Vcc = 0.85V) | C3L | DDR2 | Full Rate | Soft Controller | RDIMM | Quad Rank Only Support in 2 slots dual rank format | Any, | 267 | Compatible with minimum frequency part | Up to 72 bits | x8 | SSTL 18 Class I/II | 4 or 8 | NIOS |  | Y | Y | Final
Stratix V GS (Vcc = 0.85V) | C3L | DDR2 | Full Rate | Soft Controller | RDIMM | Quad Rank Only Support in 2 slots dual rank format | Any, | 267 | Compatible with minimum frequency part | Up to 72 bits | x4 | SSTL 18 Class I/II | 4 or 8 | NIOS |  | Y | Y | Final
Stratix V GS (Vcc = 0.85V) | C3L | DDR2 | Full Rate | Soft Controller | RDIMM | Dual Rank | Any, | 267 | Compatible with minimum frequency part | Up to 72 bits | x8 | SSTL 18 Class I/II | 4 or 8 | NIOS |  | Y | Y | Final
Stratix V GS (Vcc = 0.85V) | C3L | DDR2 | Full Rate | Soft Controller | RDIMM | Dual Rank | Any, | 267 | Compatible with minimum frequency part | Up to 72 bits | x4 | SSTL 18 Class I/II | 4 or 8 | NIOS |  | Y | Y | Final
Stratix V GS (Vcc = 0.85V) | C3L | DDR2 | Full Rate | Soft Controller | RDIMM | Single Rank | Any, | 267 | Compatible with minimum frequency part | Up to 72 bits | x8 | SSTL 18 Class I/II | 4 or 8 | NIOS |  | Y | Y | Final
Stratix V GS (Vcc = 0.85V) | C3L | DDR2 | Full Rate | Soft Controller | RDIMM | Single Rank | Any, | 267 | Compatible with minimum frequency part | Up to 72 bits | x4 | SSTL 18 Class I/II | 4 or 8 | NIOS |  | Y | Y | Final
Stratix V GS (Vcc = 0.85V) | C3L | DDR2 | Full Rate | Soft Controller | Component | 4 Chip Selects | Any, | 267 | Compatible with minimum frequency part | Up to 72 bits | x8 | SSTL 18 Class I/II | 4 or 8 | NIOS |  | Y | Y | Final
Stratix V GS (Vcc = 0.85V) | C3L | DDR2 | Full Rate | Soft Controller | Component | 4 Chip Selects | Any, | 267 | Compatible with minimum frequency part | Up to 72 bits | x4 | SSTL 18 Class I/II | 4 or 8 | NIOS |  | Y | Y | Final
Stratix V GS (Vcc = 0.85V) | C3L | DDR2 | Full Rate | Soft Controller | Component | 2 Chip Selects | Any, | 267 | Compatible with minimum frequency part | Up to 72 bits | x8 | SSTL 18 Class I/II | 4 or 8 | NIOS |  | Y | Y | Final
Stratix V GS (Vcc = 0.85V) | C3L | DDR2 | Full Rate | Soft Controller | Component | 2 Chip Selects | Any, | 267 | Compatible with minimum frequency part | Up to 72 bits | x4 | SSTL 18 Class I/II | 4 or 8 | NIOS |  | Y | Y | Final
Stratix V GS (Vcc = 0.85V) | C3L | DDR2 | Full Rate | Soft Controller | Component | 1 Chip Select | Any, | 267 | Compatible with minimum frequency part | Up to 72 bits | x8 | SSTL 18 Class I/II | 4 or 8 | NIOS |  | Y | Y | Final
Stratix V GS (Vcc = 0.85V) | C3L | DDR2 | Full Rate | Soft Controller | Component | 1 Chip Select | Any, | 267 | Compatible with minimum frequency part | Up to 72 bits | x4 | SSTL 18 Class I/II | 4 or 8 | NIOS |  | Y | Y | Final
Stratix V GS (Vcc = 0.85V) | I2L | DDR3L | Quarter Rate (Ping-Pong PHY) | Soft Controller | UDIMM | Quad Rank Only Support in 2 slots dual rank format | Any, | 533 | Compatible with minimum frequency part | Up to 72 bits | x8 | SSTL 135 Class -- | On-the-fly | NIOS |  | Y | Y | Final | Refer to timing closure guidelines in database knowledge solution rd06142011_575. These are dual slots specs, for quad slots specs, you need to enter accurate board delays and ensure timing closure is achieved in Quartus.
Stratix V GS (Vcc = 0.85V) | I2L | DDR3L | Quarter Rate (Ping-Pong PHY) | Soft Controller | UDIMM | Quad Rank Only Support in 2 slots dual rank format | Any, | 533 | Compatible with minimum frequency part | Up to 72 bits | x4 | SSTL 135 Class -- | On-the-fly | NIOS |  | Y | Y | Final | Refer to timing closure guidelines in database knowledge solution rd06142011_575. These are dual slots specs, for quad slots specs, you need to enter accurate board delays and ensure timing closure is achieved in Quartus.
Stratix V GS (Vcc = 0.85V) | I2L | DDR3L | Quarter Rate (Ping-Pong PHY) | Soft Controller | UDIMM | Dual Rank | Any, | 800 | Compatible with minimum frequency part | Up to 72 bits | x8 | SSTL 135 Class -- | On-the-fly | NIOS |  | Y | Y | Final | Refer to timing closure guidelines in database knowledge solution rd06142011_575.
Stratix V GS (Vcc = 0.85V) | I2L | DDR3L | Quarter Rate (Ping-Pong PHY) | Soft Controller | UDIMM | Dual Rank | Any, | 800 | Compatible with minimum frequency part | Up to 72 bits | x4 | SSTL 135 Class -- | On-the-fly | NIOS |  | Y | Y | Final | Refer to timing closure guidelines in database knowledge solution rd06142011_575.
Stratix V GS (Vcc = 0.85V) | I2L | DDR3L | Quarter Rate (Ping-Pong PHY) | Soft Controller | UDIMM | Single Rank | Any, | 800 | Compatible with minimum frequency part | Up to 72 bits | x4 | SSTL 135 Class -- | On-the-fly | NIOS |  | Y | Y | Final | Refer to timing closure guidelines in database knowledge solution rd06142011_575.
Stratix V GS (Vcc = 0.85V) | I2L | DDR3L | Quarter Rate (Ping-Pong PHY) | Soft Controller | RDIMM | Dual Rank | Any, | 800 | Compatible with minimum frequency part | Up to 72 bits | x8 | SSTL 135 Class -- | On-the-fly | NIOS |  | Y | Y | Final | Refer to timing closure guidelines in database knowledge solution rd06142011_575. These are single slot specs, for dual slots specs, you need to enter accurate board delays and ensure timing closure is achieved in Quartus.
Stratix V GS (Vcc = 0.85V) | I2L | DDR3L | Quarter Rate (Ping-Pong PHY) | Soft Controller | RDIMM | Dual Rank | Any, | 800 | Compatible with minimum frequency part | Up to 72 bits | x4 | SSTL 135 Class -- | On-the-fly | NIOS |  | Y | Y | Final | Refer to timing closure guidelines in database knowledge solution rd06142011_575. These are single slot specs, for dual slots specs, you need to enter accurate board delays and ensure timing closure is achieved in Quartus.
Stratix V GS (Vcc = 0.85V) | I2L | DDR3L | Quarter Rate (Ping-Pong PHY) | Soft Controller | RDIMM | Single Rank | Any, | 800 | Compatible with minimum frequency part | Up to 72 bits | x8 | SSTL 135 Class -- | On-the-fly | NIOS |  | Y | Y | Final | Refer to timing closure guidelines in database knowledge solution rd06142011_575.
Stratix V GS (Vcc = 0.85V) | I2L | DDR3L | Quarter Rate (Ping-Pong PHY) | Soft Controller | RDIMM | Single Rank | Any, | 800 | Compatible with minimum frequency part | Up to 72 bits | x4 | SSTL 135 Class -- | On-the-fly | NIOS |  | Y | Y | Final | Refer to timing closure guidelines in database knowledge solution rd06142011_575.
Stratix V GS (Vcc = 0.85V) | I2L | DDR3L | Quarter Rate (Ping-Pong PHY) | Soft Controller | Component | 4 Chip Selects | Any, | 533 | Compatible with minimum frequency part | Up to 72 bits | x8 | SSTL 135 Class -- | On-the-fly | NIOS |  | Y | Y | Final | Refer to timing closure guidelines in database knowledge solution rd06142011_575. Multiple DDR3 SDRAM components must be laid out in a single-rank DDR2 SDRAM DIMM layout format.
Stratix V GS (Vcc = 0.85V) | I2L | DDR3L | Quarter Rate (Ping-Pong PHY) | Soft Controller | Component | 4 Chip Selects | Any, | 533 | Compatible with minimum frequency part | Up to 72 bits | x4 | SSTL 135 Class -- | On-the-fly | NIOS |  | Y | Y | Final | Refer to timing closure guidelines in database knowledge solution rd06142011_575. Multiple DDR3 SDRAM components must be laid out in a single-rank DDR2 SDRAM DIMM layout format.
Stratix V GS (Vcc = 0.85V) | I2L | DDR3L | Quarter Rate (Ping-Pong PHY) | Soft Controller | Component | 2 Chip Selects | Any, | 800 | Compatible with minimum frequency part | Up to 72 bits | x8 | SSTL 135 Class -- | On-the-fly | NIOS |  | Y | Y | Final | Refer to timing closure guidelines in database knowledge solution rd06142011_575. Multiple DDR3 SDRAM components must be laid out in a single-rank DDR2 SDRAM DIMM layout format.
Stratix V GS (Vcc = 0.85V) | I2L | DDR3L | Quarter Rate (Ping-Pong PHY) | Soft Controller | Component | 2 Chip Selects | Any, | 800 | Compatible with minimum frequency part | Up to 72 bits | x4 | SSTL 135 Class -- | On-the-fly | NIOS |  | Y | Y | Final | Refer to timing closure guidelines in database knowledge solution rd06142011_575. Multiple DDR3 SDRAM components must be laid out in a single-rank DDR2 SDRAM DIMM layout format.
Stratix V GS (Vcc = 0.85V) | I2L | DDR3L | Quarter Rate (Ping-Pong PHY) | Soft Controller | Component | 1 Chip Select | Any, | 800 | Compatible with minimum frequency part | Up to 72 bits | x8 | SSTL 135 Class -- | On-the-fly | NIOS |  | Y | Y | Final | Refer to timing closure guidelines in database knowledge solution rd06142011_575.
Stratix V GS (Vcc = 0.85V) | I2L | DDR3L | Quarter Rate (Ping-Pong PHY) | Soft Controller | Component | 1 Chip Select | Any, | 800 | Compatible with minimum frequency part | Up to 72 bits | x4 | SSTL 135 Class -- | On-the-fly | NIOS |  | Y | Y | Final | Refer to timing closure guidelines in database knowledge solution rd06142011_575.
Stratix V GS (Vcc = 0.85V) | I2L | DDR3 | Quarter Rate (Ping-Pong PHY) | Soft Controller | UDIMM | Quad Rank Only Support in 2 slots dual rank format | Any, | 533 | Compatible with minimum frequency part | Up to 72 bits | x8 | SSTL 15 Class I/II | On-the-fly | NIOS |  | Y | Y | Final | Refer to pin placement guidelines in knowledge base solution rd06142011_575. These are dual slots specs, for quad slots specs, you need to enter accurate board delays and ensure timing closure is achieved in Quartus.
Stratix V GS (Vcc = 0.85V) | I2L | DDR3 | Quarter Rate (Ping-Pong PHY) | Soft Controller | UDIMM | Quad Rank Only Support in 2 slots dual rank format | Any, | 533 | Compatible with minimum frequency part | Up to 72 bits | x4 | SSTL 15 Class I/II | On-the-fly | NIOS |  | Y | Y | Final | Refer to pin placement guidelines in knowledge base solution rd06142011_575. These are dual slots specs, for quad slots specs, you need to enter accurate board delays and ensure timing closure is achieved in Quartus.
Stratix V GS (Vcc = 0.85V) | I2L | DDR3 | Quarter Rate (Ping-Pong PHY) | Soft Controller | UDIMM | Dual Rank | Any, | 800 | Compatible with minimum frequency part | Up to 72 bits | x8 | SSTL 15 Class I/II | On-the-fly | NIOS |  | Y | Y | Final | Refer to pin placement guidelines in knowledge base solution rd06142011_575.
Stratix V GS (Vcc = 0.85V) | I2L | DDR3 | Quarter Rate (Ping-Pong PHY) | Soft Controller | UDIMM | Dual Rank | Any, | 533 | Compatible with minimum frequency part | 144 bits | x8 | SSTL 15 Class I/II | On-the-fly | NIOS |  | Y | Y | Final | Refer to pin placement guidelines in knowledge base solution rd06142011_575.
Stratix V GS (Vcc = 0.85V) | I2L | DDR3 | Quarter Rate (Ping-Pong PHY) | Soft Controller | UDIMM | Dual Rank | Any, | 800 | Compatible with minimum frequency part | Up to 72 bits | x4 | SSTL 15 Class I/II | On-the-fly | NIOS |  | Y | Y | Final | Refer to pin placement guidelines in knowledge base solution rd06142011_575.
Stratix V GS (Vcc = 0.85V) | I2L | DDR3 | Quarter Rate (Ping-Pong PHY) | Soft Controller | UDIMM | Single Rank | Any, | 800 | Compatible with minimum frequency part | Up to 72 bits | x8 | SSTL 15 Class I/II | On-the-fly | NIOS |  | Y | Y | Final | Refer to pin placement guidelines in knowledge base solution rd06142011_575.
Stratix V GS (Vcc = 0.85V) | I2L | DDR3 | Quarter Rate (Ping-Pong PHY) | Soft Controller | UDIMM | Single Rank | Any, | 800 | Compatible with minimum frequency part | Up to 72 bits | x4 | SSTL 15 Class I/II | On-the-fly | NIOS |  | Y | Y | Final | Refer to pin placement guidelines in knowledge base solution rd06142011_575.
Stratix V GS (Vcc = 0.85V) | I2L | DDR3 | Quarter Rate (Ping-Pong PHY) | Soft Controller | RDIMM | Dual Rank | Any, | 800 | Compatible with minimum frequency part | Up to 72 bits | x8 | SSTL 15 Class I/II | On-the-fly | NIOS |  | Y | Y | Final | Refer to pin placement guidelines in knowledge base solution rd06142011_575. These are single slot specs, for dual slots specs, you need to enter accurate board delays and ensure timing closure is achieved in Quartus.
Stratix V GS (Vcc = 0.85V) | I2L | DDR3 | Quarter Rate (Ping-Pong PHY) | Soft Controller | RDIMM | Dual Rank | Any, | 800 | Compatible with minimum frequency part | Up to 72 bits | x4 | SSTL 15 Class I/II | On-the-fly | NIOS |  | Y | Y | Final | Refer to pin placement guidelines in knowledge base solution rd06142011_575. These are single slot specs, for dual slots specs, you need to enter accurate board delays and ensure timing closure is achieved in Quartus.
Stratix V GS (Vcc = 0.85V) | I2L | DDR3 | Quarter Rate (Ping-Pong PHY) | Soft Controller | RDIMM | Single Rank | Any, | 800 | Compatible with minimum frequency part | Up to 72 bits | x8 | SSTL 15 Class I/II | On-the-fly | NIOS |  | Y | Y | Final | Refer to pin placement guidelines in knowledge base solution rd06142011_575.
Stratix V GS (Vcc = 0.85V) | I2L | DDR3 | Quarter Rate (Ping-Pong PHY) | Soft Controller | RDIMM | Single Rank | Any, | 800 | Compatible with minimum frequency part | Up to 72 bits | x4 | SSTL 15 Class I/II | On-the-fly | NIOS |  | Y | Y | Final | Refer to pin placement guidelines in knowledge base solution rd06142011_575.
Stratix V GS (Vcc = 0.85V) | I2L | DDR3 | Quarter Rate (Ping-Pong PHY) | Soft Controller | Component | 4 Chip Selects | Any, | 533 | Compatible with minimum frequency part | Up to 72 bits | x8 | SSTL 15 Class I/II | On-the-fly | NIOS |  | Y | Y | Final | Refer to pin placement guidelines in knowledge base solution rd06142011_575. Multiple DDR3 SDRAM components must be laid out in a single-rank DDR2 SDRAM DIMM layout format.
Stratix V GS (Vcc = 0.85V) | I2L | DDR3 | Quarter Rate (Ping-Pong PHY) | Soft Controller | Component | 4 Chip Selects | Any, | 533 | Compatible with minimum frequency part | Up to 72 bits | x4 | SSTL 15 Class I/II | On-the-fly | NIOS |  | Y | Y | Final | Refer to pin placement guidelines in knowledge base solution rd06142011_575. Multiple DDR3 SDRAM components must be laid out in a single-rank DDR2 SDRAM DIMM layout format.
Stratix V GS (Vcc = 0.85V) | I2L | DDR3 | Quarter Rate (Ping-Pong PHY) | Soft Controller | Component | 2 Chip Selects | Any, | 800 | Compatible with minimum frequency part | Up to 72 bits | x8 | SSTL 15 Class I/II | On-the-fly | NIOS |  | Y | Y | Final | Refer to pin placement guidelines in knowledge base solution rd06142011_575. Multiple DDR3 SDRAM components must be laid out in a single-rank DDR2 SDRAM DIMM layout format.
Stratix V GS (Vcc = 0.85V) | I2L | DDR3 | Quarter Rate (Ping-Pong PHY) | Soft Controller | Component | 2 Chip Selects | Any, | 800 | Compatible with minimum frequency part | Up to 72 bits | x4 | SSTL 15 Class I/II | On-the-fly | NIOS |  | Y | Y | Final | Refer to pin placement guidelines in knowledge base solution rd06142011_575. Multiple DDR3 SDRAM components must be laid out in a single-rank DDR2 SDRAM DIMM layout format.
Stratix V GS (Vcc = 0.85V) | I2L | DDR3 | Quarter Rate (Ping-Pong PHY) | Soft Controller | Component | 1 Chip Select | Any, | 800 | Compatible with minimum frequency part | Up to 72 bits | x8 | SSTL 15 Class I/II | On-the-fly | NIOS |  | Y | Y | Final | Refer to pin placement guidelines in knowledge base solution rd06142011_575.
Stratix V GS (Vcc = 0.85V) | I2L | DDR3 | Quarter Rate (Ping-Pong PHY) | Soft Controller | Component | 1 Chip Select | Any, | 800 | Compatible with minimum frequency part | Up to 72 bits | x4 | SSTL 15 Class I/II | On-the-fly | NIOS |  | Y | Y | Final | Refer to pin placement guidelines in knowledge base solution rd06142011_575.
Stratix V GS (Vcc = 0.85V) | C2L | DDR3L | Quarter Rate (Ping-Pong PHY) | Soft Controller | UDIMM | Quad Rank Only Support in 2 slots dual rank format | Any, | 533 | Compatible with minimum frequency part | Up to 72 bits | x8 | SSTL 135 Class -- | On-the-fly | NIOS |  | Y | Y | Final | Refer to timing closure guidelines in database knowledge solution rd06142011_575. These are dual slots specs, for quad slots specs, you need to enter accurate board delays and ensure timing closure is achieved in Quartus.
Stratix V GS (Vcc = 0.85V) | C2L | DDR3L | Quarter Rate (Ping-Pong PHY) | Soft Controller | UDIMM | Dual Rank | Any, | 800 | Compatible with minimum frequency part | Up to 72 bits | x8 | SSTL 135 Class -- | On-the-fly | NIOS |  | Y | Y | Final | Refer to timing closure guidelines in database knowledge solution rd06142011_575.
Stratix V GS (Vcc = 0.85V) | C2L | DDR3L | Quarter Rate (Ping-Pong PHY) | Soft Controller | UDIMM | Dual Rank | Any, | 800 | Compatible with minimum frequency part | Up to 72 bits | x4 | SSTL 135 Class -- | On-the-fly | NIOS |  | Y | Y | Final | Refer to timing closure guidelines in database knowledge solution rd06142011_575.
Stratix V GS (Vcc = 0.85V) | C2L | DDR3L | Quarter Rate (Ping-Pong PHY) | Soft Controller | RDIMM | Dual Rank | Any, | 800 | Compatible with minimum frequency part | Up to 72 bits | x8 | SSTL 135 Class -- | On-the-fly | NIOS |  | Y | Y | Final | Refer to timing closure guidelines in database knowledge solution rd06142011_575. These are single slot specs, for dual slots specs, you need to enter accurate board delays and ensure timing closure is achieved in Quartus.
Stratix V GS (Vcc = 0.85V) | C2L | DDR3L | Quarter Rate (Ping-Pong PHY) | Soft Controller | RDIMM | Dual Rank | Any, | 800 | Compatible with minimum frequency part | Up to 72 bits | x4 | SSTL 135 Class -- | On-the-fly | NIOS |  | Y | Y | Final | Refer to timing closure guidelines in database knowledge solution rd06142011_575. These are single slot specs, for dual slots specs, you need to enter accurate board delays and ensure timing closure is achieved in Quartus.
Stratix V GS (Vcc = 0.85V) | C2L | DDR3L | Quarter Rate (Ping-Pong PHY) | Soft Controller | RDIMM | Single Rank | Any, | 800 | Compatible with minimum frequency part | Up to 72 bits | x8 | SSTL 135 Class -- | On-the-fly | NIOS |  | Y | Y | Final | Refer to timing closure guidelines in database knowledge solution rd06142011_575.
Stratix V GS (Vcc = 0.85V) | C2L | DDR3L | Quarter Rate (Ping-Pong PHY) | Soft Controller | RDIMM | Single Rank | Any, | 800 | Compatible with minimum frequency part | Up to 72 bits | x4 | SSTL 135 Class -- | On-the-fly | NIOS |  | Y | Y | Final | Refer to timing closure guidelines in database knowledge solution rd06142011_575.
Stratix V GS (Vcc = 0.85V) | C2L | DDR3L | Quarter Rate (Ping-Pong PHY) | Soft Controller | Component | 4 Chip Selects | Any, | 533 | Compatible with minimum frequency part | Up to 72 bits | x8 | SSTL 135 Class -- | On-the-fly | NIOS |  | Y | Y | Final | Refer to timing closure guidelines in database knowledge solution rd06142011_575. Multiple DDR3 SDRAM components must be laid out in a single-rank DDR2 SDRAM DIMM layout format.
Stratix V GS (Vcc = 0.85V) | C2L | DDR3L | Quarter Rate (Ping-Pong PHY) | Soft Controller | Component | 4 Chip Selects | Any, | 533 | Compatible with minimum frequency part | Up to 72 bits | x4 | SSTL 135 Class -- | On-the-fly | NIOS |  | Y | Y | Final | Refer to timing closure guidelines in database knowledge solution rd06142011_575. Multiple DDR3 SDRAM components must be laid out in a single-rank DDR2 SDRAM DIMM layout format.
Stratix V GS (Vcc = 0.85V) | C2L | DDR3L | Quarter Rate (Ping-Pong PHY) | Soft Controller | Component | 2 Chip Selects | Any, | 800 | Compatible with minimum frequency part | Up to 72 bits | x8 | SSTL 135 Class -- | On-the-fly | NIOS |  | Y | Y | Final | Refer to timing closure guidelines in database knowledge solution rd06142011_575. Multiple DDR3 SDRAM components must be laid out in a single-rank DDR2 SDRAM DIMM layout format.
Stratix V GS (Vcc = 0.85V) | C2L | DDR3L | Quarter Rate (Ping-Pong PHY) | Soft Controller | Component | 2 Chip Selects | Any, | 800 | Compatible with minimum frequency part | Up to 72 bits | x4 | SSTL 135 Class -- | On-the-fly | NIOS |  | Y | Y | Final | Refer to timing closure guidelines in database knowledge solution rd06142011_575. Multiple DDR3 SDRAM components must be laid out in a single-rank DDR2 SDRAM DIMM layout format.
Stratix V GS (Vcc = 0.85V) | C2L | DDR3 | Quarter Rate (Ping-Pong PHY) | Soft Controller | UDIMM | Quad Rank Only Support in 2 slots dual rank format | Any, | 533 | Compatible with minimum frequency part | Up to 72 bits | x8 | SSTL 15 Class I/II | On-the-fly | NIOS |  | Y | Y | Final | Refer to pin placement guidelines in knowledge base solution rd06142011_575. These are dual slots specs, for quad slots specs, you need to enter accurate board delays and ensure timing closure is achieved in Quartus.
Stratix V GS (Vcc = 0.85V) | C2L | DDR3 | Quarter Rate (Ping-Pong PHY) | Soft Controller | UDIMM | Quad Rank Only Support in 2 slots dual rank format | Any, | 533 | Compatible with minimum frequency part | Up to 72 bits | x4 | SSTL 15 Class I/II | On-the-fly | NIOS |  | Y | Y | Final | Refer to pin placement guidelines in knowledge base solution rd06142011_575. These are dual slots specs, for quad slots specs, you need to enter accurate board delays and ensure timing closure is achieved in Quartus.
Stratix V GS (Vcc = 0.85V) | C2L | DDR3 | Quarter Rate (Ping-Pong PHY) | Soft Controller | UDIMM | Dual Rank | Any, | 800 | Compatible with minimum frequency part | Up to 72 bits | x8 | SSTL 15 Class I/II | On-the-fly | NIOS |  | Y | Y | Final | Refer to pin placement guidelines in knowledge base solution rd06142011_575.
Stratix V GS (Vcc = 0.85V) | C2L | DDR3 | Quarter Rate (Ping-Pong PHY) | Soft Controller | UDIMM | Dual Rank | Any, | 533 | Compatible with minimum frequency part | 144 bits | x8 | SSTL 15 Class I/II | On-the-fly | NIOS |  | Y | Y | Final | Refer to pin placement guidelines in knowledge base solution rd06142011_575.
Stratix V GS (Vcc = 0.85V) | C2L | DDR3 | Quarter Rate (Ping-Pong PHY) | Soft Controller | UDIMM | Dual Rank | Any, | 800 | Compatible with minimum frequency part | Up to 72 bits | x4 | SSTL 15 Class I/II | On-the-fly | NIOS |  | Y | Y | Final | Refer to pin placement guidelines in knowledge base solution rd06142011_575.
Stratix V GS (Vcc = 0.85V) | C2L | DDR3 | Quarter Rate (Ping-Pong PHY) | Soft Controller | UDIMM | Single Rank | Any, | 800 | Compatible with minimum frequency part | Up to 72 bits | x8 | SSTL 15 Class I/II | On-the-fly | NIOS |  | Y | Y | Final | Refer to pin placement guidelines in knowledge base solution rd06142011_575.
Stratix V GS (Vcc = 0.85V) | C2L | DDR3 | Quarter Rate (Ping-Pong PHY) | Soft Controller | UDIMM | Single Rank | Any, | 533 | Compatible with minimum frequency part | 144 bits | x8 | SSTL 15 Class I/II | On-the-fly | NIOS |  | Y | Y | Final | Refer to pin placement guidelines in knowledge base solution rd06142011_575.
Stratix V GS (Vcc = 0.85V) | C2L | DDR3 | Quarter Rate (Ping-Pong PHY) | Soft Controller | RDIMM | Dual Rank | Any, | 800 | Compatible with minimum frequency part | Up to 72 bits | x8 | SSTL 15 Class I/II | On-the-fly | NIOS |  | Y | Y | Final | Refer to pin placement guidelines in knowledge base solution rd06142011_575. These are single slot specs, for dual slots specs, you need to enter accurate board delays and ensure timing closure is achieved in Quartus.
Stratix V GS (Vcc = 0.85V) | C2L | DDR3 | Quarter Rate (Ping-Pong PHY) | Soft Controller | RDIMM | Dual Rank | Any, | 800 | Compatible with minimum frequency part | Up to 72 bits | x4 | SSTL 15 Class I/II | On-the-fly | NIOS |  | Y | Y | Final | Refer to pin placement guidelines in knowledge base solution rd06142011_575. These are single slot specs, for dual slots specs, you need to enter accurate board delays and ensure timing closure is achieved in Quartus.
Stratix V GS (Vcc = 0.85V) | C2L | DDR3 | Quarter Rate (Ping-Pong PHY) | Soft Controller | RDIMM | Single Rank | Any, | 800 | Compatible with minimum frequency part | Up to 72 bits | x8 | SSTL 15 Class I/II | On-the-fly | NIOS |  | Y | Y | Final | Refer to pin placement guidelines in knowledge base solution rd06142011_575.
Stratix V GS (Vcc = 0.85V) | C2L | DDR3 | Quarter Rate (Ping-Pong PHY) | Soft Controller | RDIMM | Single Rank | Any, | 800 | Compatible with minimum frequency part | Up to 72 bits | x4 | SSTL 15 Class I/II | On-the-fly | NIOS |  | Y | Y | Final | Refer to pin placement guidelines in knowledge base solution rd06142011_575.
Stratix V GS (Vcc = 0.85V) | C2L | DDR3 | Quarter Rate (Ping-Pong PHY) | Soft Controller | Component | 4 Chip Selects | Any, | 533 | Compatible with minimum frequency part | Up to 72 bits | x8 | SSTL 15 Class I/II | On-the-fly | NIOS |  | Y | Y | Final | Refer to pin placement guidelines in knowledge base solution rd06142011_575. Multiple DDR3 SDRAM components must be laid out in a single-rank DDR2 SDRAM DIMM layout format.
Stratix V GS (Vcc = 0.85V) | C2L | DDR3 | Quarter Rate (Ping-Pong PHY) | Soft Controller | Component | 4 Chip Selects | Any, | 533 | Compatible with minimum frequency part | Up to 72 bits | x4 | SSTL 15 Class I/II | On-the-fly | NIOS |  | Y | Y | Final | Refer to pin placement guidelines in knowledge base solution rd06142011_575. Multiple DDR3 SDRAM components must be laid out in a single-rank DDR2 SDRAM DIMM layout format.
Stratix V GS (Vcc = 0.85V) | C2L | DDR3 | Quarter Rate (Ping-Pong PHY) | Soft Controller | Component | 2 Chip Selects | Any, | 800 | Compatible with minimum frequency part | Up to 72 bits | x8 | SSTL 15 Class I/II | On-the-fly | NIOS |  | Y | Y | Final | Refer to pin placement guidelines in knowledge base solution rd06142011_575. Multiple DDR3 SDRAM components must be laid out in a single-rank DDR2 SDRAM DIMM layout format.
Stratix V GS (Vcc = 0.85V) | C2L | DDR3 | Quarter Rate (Ping-Pong PHY) | Soft Controller | Component | 2 Chip Selects | Any, | 800 | Compatible with minimum frequency part | Up to 72 bits | x4 | SSTL 15 Class I/II | On-the-fly | NIOS |  | Y | Y | Final | Refer to pin placement guidelines in knowledge base solution rd06142011_575. Multiple DDR3 SDRAM components must be laid out in a single-rank DDR2 SDRAM DIMM layout format.
Stratix V GS (Vcc = 0.85V) | C2L | DDR3 | Quarter Rate (Ping-Pong PHY) | Soft Controller | Component | 1 Chip Select | Any, | 800 | Compatible with minimum frequency part | Up to 72 bits | x8 | SSTL 15 Class I/II | On-the-fly | NIOS |  | Y | Y | Final | Refer to pin placement guidelines in knowledge base solution rd06142011_575.
Stratix V GS (Vcc = 0.85V) | C2L | DDR3 | Quarter Rate (Ping-Pong PHY) | Soft Controller | Component | 1 Chip Select | Any, | 800 | Compatible with minimum frequency part | Up to 72 bits | x4 | SSTL 15 Class I/II | On-the-fly | NIOS |  | Y | Y | Final | Refer to pin placement guidelines in knowledge base solution rd06142011_575.
Stratix V GS (Vcc = 0.85V) | I2L | RLDRAMII (Common I/O) | Half Rate (non Ping-Pong PHY) | Soft Controller | Component | 1 Chip Select | Row, Wraparound, | 400 | Compatible with minimum frequency part | Up to 9 bits | x9 | HSTL 15 Class I | 8 | RTL |  |  | Y | Final | No multiplexed addressing support, no dynamic read latency support, no separate I/O support, and no multicast write support.
Stratix V GS (Vcc = 0.85V) | I2L | RLDRAMII (Common I/O) | Half Rate (non Ping-Pong PHY) | Soft Controller | Component | 1 Chip Select | Row, Wraparound, | 400 | Compatible with minimum frequency part | Up to 9 bits | x9 | HSTL 15 Class I | 4 | RTL |  |  | Y | Final | No multiplexed addressing support, no dynamic read latency support, no separate I/O support, and no multicast write support.
Stratix V GS (Vcc = 0.85V) | I2L | RLDRAMII (Common I/O) | Half Rate (non Ping-Pong PHY) | Soft Controller | Component | 1 Chip Select | Column, Row, Wraparound, | 400 | Compatible with minimum frequency part | Up to 9 bits | x9 | HSTL 18 Class I/II | 8 | RTL |  |  | Y | Final | No multiplexed addressing support, no dynamic read latency support, no separate I/O support, and no multicast write support.
Stratix V GS (Vcc = 0.85V) | I2L | RLDRAMII (Common I/O) | Half Rate (non Ping-Pong PHY) | Soft Controller | Component | 1 Chip Select | Column, Row, Wraparound, | 400 | Compatible with minimum frequency part | Up to 9 bits | x9 | HSTL 18 Class I/II | 4 | RTL |  |  | Y | Final | No multiplexed addressing support, no dynamic read latency support, no separate I/O support, and no multicast write support.
Stratix V GS (Vcc = 0.85V) | I2L | RLDRAMII (Common I/O) | Half Rate (non Ping-Pong PHY) | Soft Controller | Component | 1 Chip Select | Column, | 400 | Compatible with minimum frequency part | Up to 9 bits | x9 | HSTL 15 Class I/II | 8 | RTL |  |  | Y | Final | No multiplexed addressing support, no dynamic read latency support, no separate I/O support, and no multicast write support.
Stratix V GS (Vcc = 0.85V) | I2L | RLDRAMII (Common I/O) | Half Rate (non Ping-Pong PHY) | Soft Controller | Component | 1 Chip Select | Column, | 400 | Compatible with minimum frequency part | Up to 9 bits | x9 | HSTL 15 Class I/II | 4 | RTL |  |  | Y | Final | No multiplexed addressing support, no dynamic read latency support, no separate I/O support, and no multicast write support.
Stratix V GS (Vcc = 0.85V) | I2L | RLDRAMII (Common I/O) | Half Rate (non Ping-Pong PHY) | Soft Controller | Component | 1 Chip Select | Row, Wraparound, | 400 | Compatible with minimum frequency part | Up to 18 bits | x9 | HSTL 15 Class I | 8 | RTL |  |  | Y | Final | No multiplexed addressing support, no dynamic read latency support, no separate I/O support, and no multicast write support.
Stratix V GS (Vcc = 0.85V) | I2L | RLDRAMII (Common I/O) | Half Rate (non Ping-Pong PHY) | Soft Controller | Component | 1 Chip Select | Row, Wraparound, | 400 | Compatible with minimum frequency part | Up to 18 bits | x9 | HSTL 15 Class I | 4 | RTL |  |  | Y | Final | No multiplexed addressing support, no dynamic read latency support, no separate I/O support, and no multicast write support.
Stratix V GS (Vcc = 0.85V) | I2L | RLDRAMII (Common I/O) | Half Rate (non Ping-Pong PHY) | Soft Controller | Component | 1 Chip Select | Column, Row, Wraparound, | 400 | Compatible with minimum frequency part | Up to 18 bits | x9 | HSTL 18 Class I/II | 8 | RTL |  |  | Y | Final | No multiplexed addressing support, no dynamic read latency support, no separate I/O support, and no multicast write support.
Stratix V GS (Vcc = 0.85V) | I2L | RLDRAMII (Common I/O) | Half Rate (non Ping-Pong PHY) | Soft Controller | Component | 1 Chip Select | Column, Row, Wraparound, | 400 | Compatible with minimum frequency part | Up to 18 bits | x9 | HSTL 18 Class I/II | 4 | RTL |  |  | Y | Final | No multiplexed addressing support, no dynamic read latency support, no separate I/O support, and no multicast write support.
Stratix V GS (Vcc = 0.85V) | I2L | RLDRAMII (Common I/O) | Half Rate (non Ping-Pong PHY) | Soft Controller | Component | 1 Chip Select | Column, | 400 | Compatible with minimum frequency part | Up to 18 bits | x9 | HSTL 15 Class I/II | 8 | RTL |  |  | Y | Final | No multiplexed addressing support, no dynamic read latency support, no separate I/O support, and no multicast write support.
Stratix V GS (Vcc = 0.85V) | I2L | RLDRAMII (Common I/O) | Half Rate (non Ping-Pong PHY) | Soft Controller | Component | 1 Chip Select | Column, | 400 | Compatible with minimum frequency part | Up to 18 bits | x9 | HSTL 15 Class I/II | 4 | RTL |  |  | Y | Final | No multiplexed addressing support, no dynamic read latency support, no separate I/O support, and no multicast write support.
Stratix V GS (Vcc = 0.85V) | I2L | RLDRAMII (Common I/O) | Half Rate (non Ping-Pong PHY) | Soft Controller | Component | 1 Chip Select | Row, Wraparound, | 400 | Compatible with minimum frequency part | Up to 72 bits | x36 | HSTL 15 Class I | 8 | RTL |  |  | Y | Final | No multiplexed addressing support, no dynamic read latency support, no separate I/O support, and no multicast write support.
Stratix V GS (Vcc = 0.85V) | I2L | RLDRAMII (Common I/O) | Half Rate (non Ping-Pong PHY) | Soft Controller | Component | 1 Chip Select | Row, Wraparound, | 400 | Compatible with minimum frequency part | Up to 72 bits | x36 | HSTL 15 Class I | 4 | RTL |  |  | Y | Final | No multiplexed addressing support, no dynamic read latency support, no separate I/O support, and no multicast write support.
Stratix V GS (Vcc = 0.85V) | I2L | RLDRAMII (Common I/O) | Half Rate (non Ping-Pong PHY) | Soft Controller | Component | 1 Chip Select | Column, Row, Wraparound, | 400 | Compatible with minimum frequency part | Up to 72 bits | x36 | HSTL 18 Class I/II | 8 | RTL |  |  | Y | Final | No multiplexed addressing support, no dynamic read latency support, no separate I/O support, and no multicast write support.
Stratix V GS (Vcc = 0.85V) | I2L | RLDRAMII (Common I/O) | Half Rate (non Ping-Pong PHY) | Soft Controller | Component | 1 Chip Select | Column, Row, Wraparound, | 400 | Compatible with minimum frequency part | Up to 72 bits | x36 | HSTL 18 Class I/II | 4 | RTL |  |  | Y | Final | No multiplexed addressing support, no dynamic read latency support, no separate I/O support, and no multicast write support.
Stratix V GS (Vcc = 0.85V) | I2L | RLDRAMII (Common I/O) | Half Rate (non Ping-Pong PHY) | Soft Controller | Component | 1 Chip Select | Column, | 400 | Compatible with minimum frequency part | Up to 72 bits | x36 | HSTL 15 Class I/II | 8 | RTL |  |  | Y | Final | No multiplexed addressing support, no dynamic read latency support, no separate I/O support, and no multicast write support.
Stratix V GS (Vcc = 0.85V) | I2L | RLDRAMII (Common I/O) | Half Rate (non Ping-Pong PHY) | Soft Controller | Component | 1 Chip Select | Column, | 400 | Compatible with minimum frequency part | Up to 72 bits | x36 | HSTL 15 Class I/II | 4 | RTL |  |  | Y | Final | No multiplexed addressing support, no dynamic read latency support, no separate I/O support, and no multicast write support.
Stratix V GS (Vcc = 0.85V) | I2L | RLDRAMII (Common I/O) | Half Rate (non Ping-Pong PHY) | Soft Controller | Component | 1 Chip Select | Row, Wraparound, | 400 | Compatible with minimum frequency part | Up to 36 bits | x36 | HSTL 15 Class I | 8 | RTL |  |  | Y | Final | No multiplexed addressing support, no dynamic read latency support, no separate I/O support, and no multicast write support.
Stratix V GS (Vcc = 0.85V) | I2L | RLDRAMII (Common I/O) | Half Rate (non Ping-Pong PHY) | Soft Controller | Component | 1 Chip Select | Row, Wraparound, | 400 | Compatible with minimum frequency part | Up to 36 bits | x36 | HSTL 15 Class I | 4 | RTL |  |  | Y | Final | No multiplexed addressing support, no dynamic read latency support, no separate I/O support, and no multicast write support.
Stratix V GS (Vcc = 0.85V) | I2L | RLDRAMII (Common I/O) | Half Rate (non Ping-Pong PHY) | Soft Controller | Component | 1 Chip Select | Column, Row, Wraparound, | 400 | Compatible with minimum frequency part | Up to 36 bits | x36 | HSTL 18 Class I/II | 8 | RTL |  |  | Y | Final | No multiplexed addressing support, no dynamic read latency support, no separate I/O support, and no multicast write support.
Stratix V GS (Vcc = 0.85V) | I2L | RLDRAMII (Common I/O) | Half Rate (non Ping-Pong PHY) | Soft Controller | Component | 1 Chip Select | Column, Row, Wraparound, | 400 | Compatible with minimum frequency part | Up to 36 bits | x36 | HSTL 18 Class I/II | 4 | RTL |  |  | Y | Final | No multiplexed addressing support, no dynamic read latency support, no separate I/O support, and no multicast write support.
Stratix V GS (Vcc = 0.85V) | I2L | RLDRAMII (Common I/O) | Half Rate (non Ping-Pong PHY) | Soft Controller | Component | 1 Chip Select | Column, | 400 | Compatible with minimum frequency part | Up to 36 bits | x36 | HSTL 15 Class I/II | 8 | RTL |  |  | Y | Final | No multiplexed addressing support, no dynamic read latency support, no separate I/O support, and no multicast write support.
Stratix V GS (Vcc = 0.85V) | I2L | RLDRAMII (Common I/O) | Half Rate (non Ping-Pong PHY) | Soft Controller | Component | 1 Chip Select | Column, | 400 | Compatible with minimum frequency part | Up to 36 bits | x36 | HSTL 15 Class I/II | 4 | RTL |  |  | Y | Final | No multiplexed addressing support, no dynamic read latency support, no separate I/O support, and no multicast write support.
Stratix V GS (Vcc = 0.85V) | I2L | RLDRAMII (Common I/O) | Half Rate (non Ping-Pong PHY) | Soft Controller | Component | 1 Chip Select | Row, Wraparound, | 400 | Compatible with minimum frequency part | Up to 36 bits | x18 | HSTL 15 Class I | 8 | RTL |  |  | Y | Final | No multiplexed addressing support, no dynamic read latency support, no separate I/O support, and no multicast write support.
Stratix V GS (Vcc = 0.85V) | I2L | RLDRAMII (Common I/O) | Half Rate (non Ping-Pong PHY) | Soft Controller | Component | 1 Chip Select | Row, Wraparound, | 400 | Compatible with minimum frequency part | Up to 36 bits | x18 | HSTL 15 Class I | 4 | RTL |  |  | Y | Final | No multiplexed addressing support, no dynamic read latency support, no separate I/O support, and no multicast write support.
Stratix V GS (Vcc = 0.85V) | I2L | RLDRAMII (Common I/O) | Half Rate (non Ping-Pong PHY) | Soft Controller | Component | 1 Chip Select | Column, Row, Wraparound, | 400 | Compatible with minimum frequency part | Up to 36 bits | x18 | HSTL 18 Class I/II | 8 | RTL |  |  | Y | Final | No multiplexed addressing support, no dynamic read latency support, no separate I/O support, and no multicast write support.
Stratix V GS (Vcc = 0.85V) | I2L | RLDRAMII (Common I/O) | Half Rate (non Ping-Pong PHY) | Soft Controller | Component | 1 Chip Select | Column, Row, Wraparound, | 400 | Compatible with minimum frequency part | Up to 36 bits | x18 | HSTL 18 Class I/II | 4 | RTL |  |  | Y | Final | No multiplexed addressing support, no dynamic read latency support, no separate I/O support, and no multicast write support.
Stratix V GS (Vcc = 0.85V) | I2L | RLDRAMII (Common I/O) | Half Rate (non Ping-Pong PHY) | Soft Controller | Component | 1 Chip Select | Column, | 400 | Compatible with minimum frequency part | Up to 36 bits | x18 | HSTL 15 Class I/II | 8 | RTL |  |  | Y | Final | No multiplexed addressing support, no dynamic read latency support, no separate I/O support, and no multicast write support.
Stratix V GS (Vcc = 0.85V) | I2L | RLDRAMII (Common I/O) | Half Rate (non Ping-Pong PHY) | Soft Controller | Component | 1 Chip Select | Column, | 400 | Compatible with minimum frequency part | Up to 36 bits | x18 | HSTL 15 Class I/II | 4 | RTL |  |  | Y | Final | No multiplexed addressing support, no dynamic read latency support, no separate I/O support, and no multicast write support.
Stratix V GS (Vcc = 0.85V) | I2L | RLDRAMII (Common I/O) | Half Rate (non Ping-Pong PHY) | Soft Controller | Component | 1 Chip Select | Row, Wraparound, | 400 | Compatible with minimum frequency part | Up to 18 bits | x18 | HSTL 15 Class I | 8 | RTL |  |  | Y | Final | No multiplexed addressing support, no dynamic read latency support, no separate I/O support, and no multicast write support.
Stratix V GS (Vcc = 0.85V) | I2L | RLDRAMII (Common I/O) | Half Rate (non Ping-Pong PHY) | Soft Controller | Component | 1 Chip Select | Row, Wraparound, | 400 | Compatible with minimum frequency part | Up to 18 bits | x18 | HSTL 15 Class I | 4 | RTL |  |  | Y | Final | No multiplexed addressing support, no dynamic read latency support, no separate I/O support, and no multicast write support.
Stratix V GS (Vcc = 0.85V) | I2L | RLDRAMII (Common I/O) | Half Rate (non Ping-Pong PHY) | Soft Controller | Component | 1 Chip Select | Column, Row, Wraparound, | 400 | Compatible with minimum frequency part | Up to 18 bits | x18 | HSTL 18 Class I/II | 8 | RTL |  |  | Y | Final | No multiplexed addressing support, no dynamic read latency support, no separate I/O support, and no multicast write support.
Stratix V GS (Vcc = 0.85V) | I2L | RLDRAMII (Common I/O) | Half Rate (non Ping-Pong PHY) | Soft Controller | Component | 1 Chip Select | Column, Row, Wraparound, | 400 | Compatible with minimum frequency part | Up to 18 bits | x18 | HSTL 18 Class I/II | 4 | RTL |  |  | Y | Final | No multiplexed addressing support, no dynamic read latency support, no separate I/O support, and no multicast write support.
Stratix V GS (Vcc = 0.85V) | I2L | RLDRAMII (Common I/O) | Half Rate (non Ping-Pong PHY) | Soft Controller | Component | 1 Chip Select | Column, | 400 | Compatible with minimum frequency part | Up to 18 bits | x18 | HSTL 15 Class I/II | 8 | RTL |  |  | Y | Final | No multiplexed addressing support, no dynamic read latency support, no separate I/O support, and no multicast write support.
Stratix V GS (Vcc = 0.85V) | I2L | RLDRAMII (Common I/O) | Half Rate (non Ping-Pong PHY) | Soft Controller | Component | 1 Chip Select | Column, | 400 | Compatible with minimum frequency part | Up to 18 bits | x18 | HSTL 15 Class I/II | 4 | RTL |  |  | Y | Final | No multiplexed addressing support, no dynamic read latency support, no separate I/O support, and no multicast write support.
Stratix V GS (Vcc = 0.85V) | I2L | RLDRAMII (Common I/O) | Half Rate (non Ping-Pong PHY) | Soft Controller | Component | 1 Chip Select | Row, Wraparound, | 533 | Compatible with minimum frequency part | Up to 9 bits | x9 | HSTL 15 Class I | 8 | NIOS |  |  | Y | Final | This clock rate is only achievable with Nios sequencer. No multiplexed addressing support, no dynamic read latency support, no separate I/O support, and no multicast write support.
Stratix V GS (Vcc = 0.85V) | I2L | RLDRAMII (Common I/O) | Half Rate (non Ping-Pong PHY) | Soft Controller | Component | 1 Chip Select | Row, Wraparound, | 533 | Compatible with minimum frequency part | Up to 9 bits | x9 | HSTL 15 Class I | 4 | NIOS |  |  | Y | Final | This clock rate is only achievable with Nios sequencer. No multiplexed addressing support, no dynamic read latency support, no separate I/O support, and no multicast write support.
Stratix V GS (Vcc = 0.85V) | I2L | RLDRAMII (Common I/O) | Half Rate (non Ping-Pong PHY) | Soft Controller | Component | 1 Chip Select | Column, Row, Wraparound, | 533 | Compatible with minimum frequency part | Up to 9 bits | x9 | HSTL 18 Class I/II | 8 | NIOS |  |  | Y | Final | This clock rate is only achievable with Nios sequencer. No multiplexed addressing support, no dynamic read latency support, no separate I/O support, and no multicast write support.
Stratix V GS (Vcc = 0.85V) | I2L | RLDRAMII (Common I/O) | Half Rate (non Ping-Pong PHY) | Soft Controller | Component | 1 Chip Select | Column, Row, Wraparound, | 533 | Compatible with minimum frequency part | Up to 9 bits | x9 | HSTL 18 Class I/II | 4 | NIOS |  |  | Y | Final | This clock rate is only achievable with Nios sequencer. No multiplexed addressing support, no dynamic read latency support, no separate I/O support, and no multicast write support.
Stratix V GS (Vcc = 0.85V) | I2L | RLDRAMII (Common I/O) | Half Rate (non Ping-Pong PHY) | Soft Controller | Component | 1 Chip Select | Column, | 533 | Compatible with minimum frequency part | Up to 9 bits | x9 | HSTL 15 Class I/II | 8 | NIOS |  |  | Y | Final | This clock rate is only achievable with Nios sequencer. No multiplexed addressing support, no dynamic read latency support, no separate I/O support, and no multicast write support.
Stratix V GS (Vcc = 0.85V) | I2L | RLDRAMII (Common I/O) | Half Rate (non Ping-Pong PHY) | Soft Controller | Component | 1 Chip Select | Column, | 533 | Compatible with minimum frequency part | Up to 9 bits | x9 | HSTL 15 Class I/II | 4 | NIOS |  |  | Y | Final | This clock rate is only achievable with Nios sequencer. No multiplexed addressing support, no dynamic read latency support, no separate I/O support, and no multicast write support.
Stratix V GS (Vcc = 0.85V) | I2L | RLDRAMII (Common I/O) | Half Rate (non Ping-Pong PHY) | Soft Controller | Component | 1 Chip Select | Row, Wraparound, | 533 | Compatible with minimum frequency part | Up to 18 bits | x9 | HSTL 15 Class I | 8 | NIOS |  |  | Y | Final | This clock rate is only achievable with Nios sequencer. No multiplexed addressing support, no dynamic read latency support, no separate I/O support, and no multicast write support.
Stratix V GS (Vcc = 0.85V) | I2L | RLDRAMII (Common I/O) | Half Rate (non Ping-Pong PHY) | Soft Controller | Component | 1 Chip Select | Row, Wraparound, | 533 | Compatible with minimum frequency part | Up to 18 bits | x9 | HSTL 15 Class I | 4 | NIOS |  |  | Y | Final | This clock rate is only achievable with Nios sequencer. No multiplexed addressing support, no dynamic read latency support, no separate I/O support, and no multicast write support.
Stratix V GS (Vcc = 0.85V) | I2L | RLDRAMII (Common I/O) | Half Rate (non Ping-Pong PHY) | Soft Controller | Component | 1 Chip Select | Column, Row, Wraparound, | 533 | Compatible with minimum frequency part | Up to 18 bits | x9 | HSTL 18 Class I/II | 8 | NIOS |  |  | Y | Final | This clock rate is only achievable with Nios sequencer. No multiplexed addressing support, no dynamic read latency support, no separate I/O support, and no multicast write support.
Stratix V GS (Vcc = 0.85V) | I2L | RLDRAMII (Common I/O) | Half Rate (non Ping-Pong PHY) | Soft Controller | Component | 1 Chip Select | Column, Row, Wraparound, | 533 | Compatible with minimum frequency part | Up to 18 bits | x9 | HSTL 18 Class I/II | 4 | NIOS |  |  | Y | Final | This clock rate is only achievable with Nios sequencer. No multiplexed addressing support, no dynamic read latency support, no separate I/O support, and no multicast write support.
Stratix V GS (Vcc = 0.85V) | I2L | RLDRAMII (Common I/O) | Half Rate (non Ping-Pong PHY) | Soft Controller | Component | 1 Chip Select | Column, | 533 | Compatible with minimum frequency part | Up to 18 bits | x9 | HSTL 15 Class I/II | 8 | NIOS |  |  | Y | Final | This clock rate is only achievable with Nios sequencer. No multiplexed addressing support, no dynamic read latency support, no separate I/O support, and no multicast write support.
Stratix V GS (Vcc = 0.85V) | I2L | RLDRAMII (Common I/O) | Half Rate (non Ping-Pong PHY) | Soft Controller | Component | 1 Chip Select | Column, | 533 | Compatible with minimum frequency part | Up to 18 bits | x9 | HSTL 15 Class I/II | 4 | NIOS |  |  | Y | Final | This clock rate is only achievable with Nios sequencer. No multiplexed addressing support, no dynamic read latency support, no separate I/O support, and no multicast write support.
Stratix V GS (Vcc = 0.85V) | I2L | RLDRAMII (Common I/O) | Half Rate (non Ping-Pong PHY) | Soft Controller | Component | 1 Chip Select | Row, Wraparound, | 533 | Compatible with minimum frequency part | Up to 72 bits | x36 | HSTL 15 Class I | 8 | NIOS |  |  | Y | Final | This clock rate is only achievable with Nios sequencer. No multiplexed addressing support, no dynamic read latency support, no separate I/O support, and no multicast write support.
Stratix V GS (Vcc = 0.85V) | I2L | RLDRAMII (Common I/O) | Half Rate (non Ping-Pong PHY) | Soft Controller | Component | 1 Chip Select | Row, Wraparound, | 533 | Compatible with minimum frequency part | Up to 72 bits | x36 | HSTL 15 Class I | 4 | NIOS |  |  | Y | Final | This clock rate is only achievable with Nios sequencer. No multiplexed addressing support, no dynamic read latency support, no separate I/O support, and no multicast write support.
Stratix V GS (Vcc = 0.85V) | I2L | RLDRAMII (Common I/O) | Half Rate (non Ping-Pong PHY) | Soft Controller | Component | 1 Chip Select | Column, Row, Wraparound, | 533 | Compatible with minimum frequency part | Up to 72 bits | x36 | HSTL 18 Class I/II | 8 | NIOS |  |  | Y | Final | This clock rate is only achievable with Nios sequencer. No multiplexed addressing support, no dynamic read latency support, no separate I/O support, and no multicast write support.
Stratix V GS (Vcc = 0.85V) | I2L | RLDRAMII (Common I/O) | Half Rate (non Ping-Pong PHY) | Soft Controller | Component | 1 Chip Select | Column, Row, Wraparound, | 533 | Compatible with minimum frequency part | Up to 72 bits | x36 | HSTL 18 Class I/II | 4 | NIOS |  |  | Y | Final | This clock rate is only achievable with Nios sequencer. No multiplexed addressing support, no dynamic read latency support, no separate I/O support, and no multicast write support.
Stratix V GS (Vcc = 0.85V) | I2L | RLDRAMII (Common I/O) | Half Rate (non Ping-Pong PHY) | Soft Controller | Component | 1 Chip Select | Column, | 533 | Compatible with minimum frequency part | Up to 72 bits | x36 | HSTL 15 Class I/II | 8 | NIOS |  |  | Y | Final | This clock rate is only achievable with Nios sequencer. No multiplexed addressing support, no dynamic read latency support, no separate I/O support, and no multicast write support.
Stratix V GS (Vcc = 0.85V) | I2L | RLDRAMII (Common I/O) | Half Rate (non Ping-Pong PHY) | Soft Controller | Component | 1 Chip Select | Column, | 533 | Compatible with minimum frequency part | Up to 72 bits | x36 | HSTL 15 Class I/II | 4 | NIOS |  |  | Y | Final | This clock rate is only achievable with Nios sequencer. No multiplexed addressing support, no dynamic read latency support, no separate I/O support, and no multicast write support.
Stratix V GS (Vcc = 0.85V) | I2L | RLDRAMII (Common I/O) | Half Rate (non Ping-Pong PHY) | Soft Controller | Component | 1 Chip Select | Row, Wraparound, | 533 | Compatible with minimum frequency part | Up to 36 bits | x36 | HSTL 15 Class I | 8 | NIOS |  |  | Y | Final | This clock rate is only achievable with Nios sequencer. No multiplexed addressing support, no dynamic read latency support, no separate I/O support, and no multicast write support.
Stratix V GS (Vcc = 0.85V) | I2L | RLDRAMII (Common I/O) | Half Rate (non Ping-Pong PHY) | Soft Controller | Component | 1 Chip Select | Row, Wraparound, | 533 | Compatible with minimum frequency part | Up to 36 bits | x36 | HSTL 15 Class I | 4 | NIOS |  |  | Y | Final | This clock rate is only achievable with Nios sequencer. No multiplexed addressing support, no dynamic read latency support, no separate I/O support, and no multicast write support.
Stratix V GS (Vcc = 0.85V) | I2L | RLDRAMII (Common I/O) | Half Rate (non Ping-Pong PHY) | Soft Controller | Component | 1 Chip Select | Column, Row, Wraparound, | 533 | Compatible with minimum frequency part | Up to 36 bits | x36 | HSTL 18 Class I/II | 8 | NIOS |  |  | Y | Final | This clock rate is only achievable with Nios sequencer. No multiplexed addressing support, no dynamic read latency support, no separate I/O support, and no multicast write support.
Stratix V GS (Vcc = 0.85V) | I2L | RLDRAMII (Common I/O) | Half Rate (non Ping-Pong PHY) | Soft Controller | Component | 1 Chip Select | Column, Row, Wraparound, | 533 | Compatible with minimum frequency part | Up to 36 bits | x36 | HSTL 18 Class I/II | 4 | NIOS |  |  | Y | Final | This clock rate is only achievable with Nios sequencer. No multiplexed addressing support, no dynamic read latency support, no separate I/O support, and no multicast write support.
Stratix V GS (Vcc = 0.85V) | I2L | RLDRAMII (Common I/O) | Half Rate (non Ping-Pong PHY) | Soft Controller | Component | 1 Chip Select | Column, | 533 | Compatible with minimum frequency part | Up to 36 bits | x36 | HSTL 15 Class I/II | 8 | NIOS |  |  | Y | Final | This clock rate is only achievable with Nios sequencer. No multiplexed addressing support, no dynamic read latency support, no separate I/O support, and no multicast write support.
Stratix V GS (Vcc = 0.85V) | I2L | RLDRAMII (Common I/O) | Half Rate (non Ping-Pong PHY) | Soft Controller | Component | 1 Chip Select | Column, | 533 | Compatible with minimum frequency part | Up to 36 bits | x36 | HSTL 15 Class I/II | 4 | NIOS |  |  | Y | Final | This clock rate is only achievable with Nios sequencer. No multiplexed addressing support, no dynamic read latency support, no separate I/O support, and no multicast write support.
Stratix V GS (Vcc = 0.85V) | I2L | RLDRAMII (Common I/O) | Half Rate (non Ping-Pong PHY) | Soft Controller | Component | 1 Chip Select | Row, Wraparound, | 533 | Compatible with minimum frequency part | Up to 36 bits | x18 | HSTL 15 Class I | 8 | NIOS |  |  | Y | Final | This clock rate is only achievable with Nios sequencer. No multiplexed addressing support, no dynamic read latency support, no separate I/O support, and no multicast write support.
Stratix V GS (Vcc = 0.85V) | I2L | RLDRAMII (Common I/O) | Half Rate (non Ping-Pong PHY) | Soft Controller | Component | 1 Chip Select | Row, Wraparound, | 533 | Compatible with minimum frequency part | Up to 36 bits | x18 | HSTL 15 Class I | 4 | NIOS |  |  | Y | Final | This clock rate is only achievable with Nios sequencer. No multiplexed addressing support, no dynamic read latency support, no separate I/O support, and no multicast write support.
Stratix V GS (Vcc = 0.85V) | I2L | RLDRAMII (Common I/O) | Half Rate (non Ping-Pong PHY) | Soft Controller | Component | 1 Chip Select | Column, Row, Wraparound, | 533 | Compatible with minimum frequency part | Up to 36 bits | x18 | HSTL 18 Class I/II | 8 | NIOS |  |  | Y | Final | This clock rate is only achievable with Nios sequencer. No multiplexed addressing support, no dynamic read latency support, no separate I/O support, and no multicast write support.
Stratix V GS (Vcc = 0.85V) | I2L | RLDRAMII (Common I/O) | Half Rate (non Ping-Pong PHY) | Soft Controller | Component | 1 Chip Select | Column, Row, Wraparound, | 533 | Compatible with minimum frequency part | Up to 36 bits | x18 | HSTL 18 Class I/II | 4 | NIOS |  |  | Y | Final | This clock rate is only achievable with Nios sequencer. No multiplexed addressing support, no dynamic read latency support, no separate I/O support, and no multicast write support.
Stratix V GS (Vcc = 0.85V) | I2L | RLDRAMII (Common I/O) | Half Rate (non Ping-Pong PHY) | Soft Controller | Component | 1 Chip Select | Column, | 533 | Compatible with minimum frequency part | Up to 36 bits | x18 | HSTL 15 Class I/II | 8 | NIOS |  |  | Y | Final | This clock rate is only achievable with Nios sequencer. No multiplexed addressing support, no dynamic read latency support, no separate I/O support, and no multicast write support.
Stratix V GS (Vcc = 0.85V) | I2L | RLDRAMII (Common I/O) | Half Rate (non Ping-Pong PHY) | Soft Controller | Component | 1 Chip Select | Column, | 533 | Compatible with minimum frequency part | Up to 36 bits | x18 | HSTL 15 Class I/II | 4 | NIOS |  |  | Y | Final | This clock rate is only achievable with Nios sequencer. No multiplexed addressing support, no dynamic read latency support, no separate I/O support, and no multicast write support.
Stratix V GS (Vcc = 0.85V) | I2L | RLDRAMII (Common I/O) | Half Rate (non Ping-Pong PHY) | Soft Controller | Component | 1 Chip Select | Row, Wraparound, | 533 | Compatible with minimum frequency part | Up to 18 bits | x18 | HSTL 15 Class I | 8 | NIOS |  |  | Y | Final | This clock rate is only achievable with Nios sequencer. No multiplexed addressing support, no dynamic read latency support, no separate I/O support, and no multicast write support.
Stratix V GS (Vcc = 0.85V) | I2L | RLDRAMII (Common I/O) | Half Rate (non Ping-Pong PHY) | Soft Controller | Component | 1 Chip Select | Row, Wraparound, | 533 | Compatible with minimum frequency part | Up to 18 bits | x18 | HSTL 15 Class I | 4 | NIOS |  |  | Y | Final | This clock rate is only achievable with Nios sequencer. No multiplexed addressing support, no dynamic read latency support, no separate I/O support, and no multicast write support.
Stratix V GS (Vcc = 0.85V) | I2L | RLDRAMII (Common I/O) | Half Rate (non Ping-Pong PHY) | Soft Controller | Component | 1 Chip Select | Column, Row, Wraparound, | 533 | Compatible with minimum frequency part | Up to 18 bits | x18 | HSTL 18 Class I/II | 8 | NIOS |  |  | Y | Final | This clock rate is only achievable with Nios sequencer. No multiplexed addressing support, no dynamic read latency support, no separate I/O support, and no multicast write support.
Stratix V GS (Vcc = 0.85V) | I2L | RLDRAMII (Common I/O) | Half Rate (non Ping-Pong PHY) | Soft Controller | Component | 1 Chip Select | Column, Row, Wraparound, | 533 | Compatible with minimum frequency part | Up to 18 bits | x18 | HSTL 18 Class I/II | 4 | NIOS |  |  | Y | Final | This clock rate is only achievable with Nios sequencer. No multiplexed addressing support, no dynamic read latency support, no separate I/O support, and no multicast write support.
Stratix V GS (Vcc = 0.85V) | I2L | RLDRAMII (Common I/O) | Half Rate (non Ping-Pong PHY) | Soft Controller | Component | 1 Chip Select | Column, | 533 | Compatible with minimum frequency part | Up to 18 bits | x18 | HSTL 15 Class I/II | 8 | NIOS |  |  | Y | Final | This clock rate is only achievable with Nios sequencer. No multiplexed addressing support, no dynamic read latency support, no separate I/O support, and no multicast write support.
Stratix V GS (Vcc = 0.85V) | I2L | RLDRAMII (Common I/O) | Half Rate (non Ping-Pong PHY) | Soft Controller | Component | 1 Chip Select | Column, | 533 | Compatible with minimum frequency part | Up to 18 bits | x18 | HSTL 15 Class I/II | 4 | NIOS |  |  | Y | Final | This clock rate is only achievable with Nios sequencer. No multiplexed addressing support, no dynamic read latency support, no separate I/O support, and no multicast write support.
Stratix V GS (Vcc = 0.85V) | I2L | RLDRAMII (Common I/O) | Full Rate | Soft Controller | Component | 1 Chip Select | Row, Wraparound, | 300 | Compatible with minimum frequency part | Up to 9 bits | x9 | HSTL 15 Class I | 8 | RTL |  |  | Y | Final | No multiplexed addressing support, no dynamic read latency support, no separate I/O support, and no multicast write support.
Stratix V GS (Vcc = 0.85V) | I2L | RLDRAMII (Common I/O) | Full Rate | Soft Controller | Component | 1 Chip Select | Row, Wraparound, | 300 | Compatible with minimum frequency part | Up to 9 bits | x9 | HSTL 15 Class I | 4 | RTL |  |  | Y | Final | No multiplexed addressing support, no dynamic read latency support, no separate I/O support, and no multicast write support.
Stratix V GS (Vcc = 0.85V) | I2L | RLDRAMII (Common I/O) | Full Rate | Soft Controller | Component | 1 Chip Select | Row, Wraparound, | 300 | Compatible with minimum frequency part | Up to 9 bits | x9 | HSTL 15 Class I | 2 | RTL |  |  | Y | Final | No multiplexed addressing support, no dynamic read latency support, no separate I/O support, and no multicast write support.
Stratix V GS (Vcc = 0.85V) | I2L | RLDRAMII (Common I/O) | Full Rate | Soft Controller | Component | 1 Chip Select | Column, Row, Wraparound, | 300 | Compatible with minimum frequency part | Up to 9 bits | x9 | HSTL 18 Class I/II | 8 | RTL |  |  | Y | Final | No multiplexed addressing support, no dynamic read latency support, no separate I/O support, and no multicast write support.
Stratix V GS (Vcc = 0.85V) | I2L | RLDRAMII (Common I/O) | Full Rate | Soft Controller | Component | 1 Chip Select | Column, Row, Wraparound, | 300 | Compatible with minimum frequency part | Up to 9 bits | x9 | HSTL 18 Class I/II | 4 | RTL |  |  | Y | Final | No multiplexed addressing support, no dynamic read latency support, no separate I/O support, and no multicast write support.
Stratix V GS (Vcc = 0.85V) | I2L | RLDRAMII (Common I/O) | Full Rate | Soft Controller | Component | 1 Chip Select | Column, Row, Wraparound, | 300 | Compatible with minimum frequency part | Up to 9 bits | x9 | HSTL 18 Class I/II | 2 | RTL |  |  | Y | Final | No multiplexed addressing support, no dynamic read latency support, no separate I/O support, and no multicast write support.
Stratix V GS (Vcc = 0.85V) | I2L | RLDRAMII (Common I/O) | Full Rate | Soft Controller | Component | 1 Chip Select | Column, | 300 | Compatible with minimum frequency part | Up to 9 bits | x9 | HSTL 15 Class I/II | 8 | RTL |  |  | Y | Final | No multiplexed addressing support, no dynamic read latency support, no separate I/O support, and no multicast write support.
Stratix V GS (Vcc = 0.85V) | I2L | RLDRAMII (Common I/O) | Full Rate | Soft Controller | Component | 1 Chip Select | Column, | 300 | Compatible with minimum frequency part | Up to 9 bits | x9 | HSTL 15 Class I/II | 4 | RTL |  |  | Y | Final | No multiplexed addressing support, no dynamic read latency support, no separate I/O support, and no multicast write support.
Stratix V GS (Vcc = 0.85V) | I2L | RLDRAMII (Common I/O) | Full Rate | Soft Controller | Component | 1 Chip Select | Column, | 300 | Compatible with minimum frequency part | Up to 9 bits | x9 | HSTL 15 Class I/II | 2 | RTL |  |  | Y | Final | No multiplexed addressing support, no dynamic read latency support, no separate I/O support, and no multicast write support.
Stratix V GS (Vcc = 0.85V) | I2L | RLDRAMII (Common I/O) | Full Rate | Soft Controller | Component | 1 Chip Select | Row, Wraparound, | 300 | Compatible with minimum frequency part | Up to 18 bits | x9 | HSTL 15 Class I | 8 | RTL |  |  | Y | Final | No multiplexed addressing support, no dynamic read latency support, no separate I/O support, and no multicast write support.
Stratix V GS (Vcc = 0.85V) | I2L | RLDRAMII (Common I/O) | Full Rate | Soft Controller | Component | 1 Chip Select | Row, Wraparound, | 300 | Compatible with minimum frequency part | Up to 18 bits | x9 | HSTL 15 Class I | 4 | RTL |  |  | Y | Final | No multiplexed addressing support, no dynamic read latency support, no separate I/O support, and no multicast write support.
Stratix V GS (Vcc = 0.85V) | I2L | RLDRAMII (Common I/O) | Full Rate | Soft Controller | Component | 1 Chip Select | Row, Wraparound, | 300 | Compatible with minimum frequency part | Up to 18 bits | x9 | HSTL 15 Class I | 2 | RTL |  |  | Y | Final | No multiplexed addressing support, no dynamic read latency support, no separate I/O support, and no multicast write support.
Stratix V GS (Vcc = 0.85V) | I2L | RLDRAMII (Common I/O) | Full Rate | Soft Controller | Component | 1 Chip Select | Column, Row, Wraparound, | 300 | Compatible with minimum frequency part | Up to 18 bits | x9 | HSTL 18 Class I/II | 8 | RTL |  |  | Y | Final | No multiplexed addressing support, no dynamic read latency support, no separate I/O support, and no multicast write support.
Stratix V GS (Vcc = 0.85V) | I2L | RLDRAMII (Common I/O) | Full Rate | Soft Controller | Component | 1 Chip Select | Column, Row, Wraparound, | 300 | Compatible with minimum frequency part | Up to 18 bits | x9 | HSTL 18 Class I/II | 4 | RTL |  |  | Y | Final | No multiplexed addressing support, no dynamic read latency support, no separate I/O support, and no multicast write support.
Stratix V GS (Vcc = 0.85V) | I2L | RLDRAMII (Common I/O) | Full Rate | Soft Controller | Component | 1 Chip Select | Column, Row, Wraparound, | 300 | Compatible with minimum frequency part | Up to 18 bits | x9 | HSTL 18 Class I/II | 2 | RTL |  |  | Y | Final | No multiplexed addressing support, no dynamic read latency support, no separate I/O support, and no multicast write support.
Stratix V GS (Vcc = 0.85V) | I2L | RLDRAMII (Common I/O) | Full Rate | Soft Controller | Component | 1 Chip Select | Column, | 300 | Compatible with minimum frequency part | Up to 18 bits | x9 | HSTL 15 Class I/II | 8 | RTL |  |  | Y | Final | No multiplexed addressing support, no dynamic read latency support, no separate I/O support, and no multicast write support.
Stratix V GS (Vcc = 0.85V) | I2L | RLDRAMII (Common I/O) | Full Rate | Soft Controller | Component | 1 Chip Select | Column, | 300 | Compatible with minimum frequency part | Up to 18 bits | x9 | HSTL 15 Class I/II | 4 | RTL |  |  | Y | Final | No multiplexed addressing support, no dynamic read latency support, no separate I/O support, and no multicast write support.
Stratix V GS (Vcc = 0.85V) | I2L | RLDRAMII (Common I/O) | Full Rate | Soft Controller | Component | 1 Chip Select | Column, | 300 | Compatible with minimum frequency part | Up to 18 bits | x9 | HSTL 15 Class I/II | 2 | RTL |  |  | Y | Final | No multiplexed addressing support, no dynamic read latency support, no separate I/O support, and no multicast write support.
Stratix V GS (Vcc = 0.85V) | I2L | RLDRAMII (Common I/O) | Full Rate | Soft Controller | Component | 1 Chip Select | Row, Wraparound, | 300 | Compatible with minimum frequency part | Up to 72 bits | x36 | HSTL 15 Class I | 8 | RTL |  |  | Y | Final | No multiplexed addressing support, no dynamic read latency support, no separate I/O support, and no multicast write support.
Stratix V GS (Vcc = 0.85V) | I2L | RLDRAMII (Common I/O) | Full Rate | Soft Controller | Component | 1 Chip Select | Row, Wraparound, | 300 | Compatible with minimum frequency part | Up to 72 bits | x36 | HSTL 15 Class I | 4 | RTL |  |  | Y | Final | No multiplexed addressing support, no dynamic read latency support, no separate I/O support, and no multicast write support.
Stratix V GS (Vcc = 0.85V) | I2L | RLDRAMII (Common I/O) | Full Rate | Soft Controller | Component | 1 Chip Select | Row, Wraparound, | 300 | Compatible with minimum frequency part | Up to 72 bits | x36 | HSTL 15 Class I | 2 | RTL |  |  | Y | Final | No multiplexed addressing support, no dynamic read latency support, no separate I/O support, and no multicast write support.
Stratix V GS (Vcc = 0.85V) | I2L | RLDRAMII (Common I/O) | Full Rate | Soft Controller | Component | 1 Chip Select | Column, Row, Wraparound, | 300 | Compatible with minimum frequency part | Up to 72 bits | x36 | HSTL 18 Class I/II | 8 | RTL |  |  | Y | Final | No multiplexed addressing support, no dynamic read latency support, no separate I/O support, and no multicast write support.
Stratix V GS (Vcc = 0.85V) | I2L | RLDRAMII (Common I/O) | Full Rate | Soft Controller | Component | 1 Chip Select | Column, Row, Wraparound, | 300 | Compatible with minimum frequency part | Up to 72 bits | x36 | HSTL 18 Class I/II | 4 | RTL |  |  | Y | Final | No multiplexed addressing support, no dynamic read latency support, no separate I/O support, and no multicast write support.
Stratix V GS (Vcc = 0.85V) | I2L | RLDRAMII (Common I/O) | Full Rate | Soft Controller | Component | 1 Chip Select | Column, Row, Wraparound, | 300 | Compatible with minimum frequency part | Up to 72 bits | x36 | HSTL 18 Class I/II | 2 | RTL |  |  | Y | Final | No multiplexed addressing support, no dynamic read latency support, no separate I/O support, and no multicast write support.
Stratix V GS (Vcc = 0.85V) | I2L | RLDRAMII (Common I/O) | Full Rate | Soft Controller | Component | 1 Chip Select | Column, | 300 | Compatible with minimum frequency part | Up to 72 bits | x36 | HSTL 15 Class I/II | 8 | RTL |  |  | Y | Final | No multiplexed addressing support, no dynamic read latency support, no separate I/O support, and no multicast write support.
Stratix V GS (Vcc = 0.85V) | I2L | RLDRAMII (Common I/O) | Full Rate | Soft Controller | Component | 1 Chip Select | Column, | 300 | Compatible with minimum frequency part | Up to 72 bits | x36 | HSTL 15 Class I/II | 4 | RTL |  |  | Y | Final | No multiplexed addressing support, no dynamic read latency support, no separate I/O support, and no multicast write support.
Stratix V GS (Vcc = 0.85V) | I2L | RLDRAMII (Common I/O) | Full Rate | Soft Controller | Component | 1 Chip Select | Column, | 300 | Compatible with minimum frequency part | Up to 72 bits | x36 | HSTL 15 Class I/II | 2 | RTL |  |  | Y | Final | No multiplexed addressing support, no dynamic read latency support, no separate I/O support, and no multicast write support.
Stratix V GS (Vcc = 0.85V) | I2L | RLDRAMII (Common I/O) | Full Rate | Soft Controller | Component | 1 Chip Select | Row, Wraparound, | 300 | Compatible with minimum frequency part | Up to 36 bits | x36 | HSTL 15 Class I | 8 | RTL |  |  | Y | Final | No multiplexed addressing support, no dynamic read latency support, no separate I/O support, and no multicast write support.
Stratix V GS (Vcc = 0.85V) | I2L | RLDRAMII (Common I/O) | Full Rate | Soft Controller | Component | 1 Chip Select | Row, Wraparound, | 300 | Compatible with minimum frequency part | Up to 36 bits | x36 | HSTL 15 Class I | 2 | RTL |  |  | Y | Final | No multiplexed addressing support, no dynamic read latency support, no separate I/O support, and no multicast write support.
Stratix V GS (Vcc = 0.85V) | I2L | RLDRAMII (Common I/O) | Full Rate | Soft Controller | Component | 1 Chip Select | Column, Row, Wraparound, | 300 | Compatible with minimum frequency part | Up to 36 bits | x36 | HSTL 18 Class I/II | 8 | RTL |  |  | Y | Final | No multiplexed addressing support, no dynamic read latency support, no separate I/O support, and no multicast write support.
Stratix V GS (Vcc = 0.85V) | I2L | RLDRAMII (Common I/O) | Full Rate | Soft Controller | Component | 1 Chip Select | Column, Row, Wraparound, | 300 | Compatible with minimum frequency part | Up to 36 bits | x36 | HSTL 18 Class I/II | 2 | RTL |  |  | Y | Final | No multiplexed addressing support, no dynamic read latency support, no separate I/O support, and no multicast write support.
Stratix V GS (Vcc = 0.85V) | I2L | RLDRAMII (Common I/O) | Full Rate | Soft Controller | Component | 1 Chip Select | Column, | 300 | Compatible with minimum frequency part | Up to 36 bits | x36 | HSTL 15 Class I/II | 8 | RTL |  |  | Y | Final | No multiplexed addressing support, no dynamic read latency support, no separate I/O support, and no multicast write support.
Stratix V GS (Vcc = 0.85V) | I2L | RLDRAMII (Common I/O) | Full Rate | Soft Controller | Component | 1 Chip Select | Column, | 300 | Compatible with minimum frequency part | Up to 36 bits | x36 | HSTL 15 Class I/II | 2 | RTL |  |  | Y | Final | No multiplexed addressing support, no dynamic read latency support, no separate I/O support, and no multicast write support.
Stratix V GS (Vcc = 0.85V) | I2L | RLDRAMII (Common I/O) | Full Rate | Soft Controller | Component | 1 Chip Select | Row, Wraparound, | 300 | Compatible with minimum frequency part | Up to 36 bits | x18 | HSTL 15 Class I | 8 | RTL |  |  | Y | Final | No multiplexed addressing support, no dynamic read latency support, no separate I/O support, and no multicast write support.
Stratix V GS (Vcc = 0.85V) | I2L | RLDRAMII (Common I/O) | Full Rate | Soft Controller | Component | 1 Chip Select | Row, Wraparound, | 300 | Compatible with minimum frequency part | Up to 36 bits | x18 | HSTL 15 Class I | 4 | RTL |  |  | Y | Final | No multiplexed addressing support, no dynamic read latency support, no separate I/O support, and no multicast write support.
Stratix V GS (Vcc = 0.85V) | I2L | RLDRAMII (Common I/O) | Full Rate | Soft Controller | Component | 1 Chip Select | Row, Wraparound, | 300 | Compatible with minimum frequency part | Up to 36 bits | x18 | HSTL 15 Class I | 2 | RTL |  |  | Y | Final | No multiplexed addressing support, no dynamic read latency support, no separate I/O support, and no multicast write support.
Stratix V GS (Vcc = 0.85V) | I2L | RLDRAMII (Common I/O) | Full Rate | Soft Controller | Component | 1 Chip Select | Column, Row, Wraparound, | 300 | Compatible with minimum frequency part | Up to 36 bits | x18 | HSTL 18 Class I/II | 8 | RTL |  |  | Y | Final | No multiplexed addressing support, no dynamic read latency support, no separate I/O support, and no multicast write support.
Stratix V GS (Vcc = 0.85V) | I2L | RLDRAMII (Common I/O) | Full Rate | Soft Controller | Component | 1 Chip Select | Column, Row, Wraparound, | 300 | Compatible with minimum frequency part | Up to 36 bits | x18 | HSTL 18 Class I/II | 4 | RTL |  |  | Y | Final | No multiplexed addressing support, no dynamic read latency support, no separate I/O support, and no multicast write support.
Stratix V GS (Vcc = 0.85V) | I2L | RLDRAMII (Common I/O) | Full Rate | Soft Controller | Component | 1 Chip Select | Column, Row, Wraparound, | 300 | Compatible with minimum frequency part | Up to 36 bits | x18 | HSTL 18 Class I/II | 2 | RTL |  |  | Y | Final | No multiplexed addressing support, no dynamic read latency support, no separate I/O support, and no multicast write support.
Stratix V GS (Vcc = 0.85V) | I2L | RLDRAMII (Common I/O) | Full Rate | Soft Controller | Component | 1 Chip Select | Column, | 300 | Compatible with minimum frequency part | Up to 36 bits | x18 | HSTL 15 Class I/II | 8 | RTL |  |  | Y | Final | No multiplexed addressing support, no dynamic read latency support, no separate I/O support, and no multicast write support.
Stratix V GS (Vcc = 0.85V) | I2L | RLDRAMII (Common I/O) | Full Rate | Soft Controller | Component | 1 Chip Select | Column, | 300 | Compatible with minimum frequency part | Up to 36 bits | x18 | HSTL 15 Class I/II | 4 | RTL |  |  | Y | Final | No multiplexed addressing support, no dynamic read latency support, no separate I/O support, and no multicast write support.
Stratix V GS (Vcc = 0.85V) | I2L | RLDRAMII (Common I/O) | Full Rate | Soft Controller | Component | 1 Chip Select | Column, | 300 | Compatible with minimum frequency part | Up to 36 bits | x18 | HSTL 15 Class I/II | 2 | RTL |  |  | Y | Final | No multiplexed addressing support, no dynamic read latency support, no separate I/O support, and no multicast write support.
Stratix V GS (Vcc = 0.85V) | I2L | RLDRAMII (Common I/O) | Full Rate | Soft Controller | Component | 1 Chip Select | Row, Wraparound, | 300 | Compatible with minimum frequency part | Up to 18 bits | x18 | HSTL 15 Class I | 8 | RTL |  |  | Y | Final | No multiplexed addressing support, no dynamic read latency support, no separate I/O support, and no multicast write support.
Stratix V GS (Vcc = 0.85V) | I2L | RLDRAMII (Common I/O) | Full Rate | Soft Controller | Component | 1 Chip Select | Row, Wraparound, | 300 | Compatible with minimum frequency part | Up to 18 bits | x18 | HSTL 15 Class I | 4 | RTL |  |  | Y | Final | No multiplexed addressing support, no dynamic read latency support, no separate I/O support, and no multicast write support.
Stratix V GS (Vcc = 0.85V) | I2L | RLDRAMII (Common I/O) | Full Rate | Soft Controller | Component | 1 Chip Select | Row, Wraparound, | 300 | Compatible with minimum frequency part | Up to 18 bits | x18 | HSTL 15 Class I | 2 | RTL |  |  | Y | Final | No multiplexed addressing support, no dynamic read latency support, no separate I/O support, and no multicast write support.
Stratix V GS (Vcc = 0.85V) | I2L | RLDRAMII (Common I/O) | Full Rate | Soft Controller | Component | 1 Chip Select | Column, Row, Wraparound, | 300 | Compatible with minimum frequency part | Up to 18 bits | x18 | HSTL 18 Class I/II | 8 | RTL |  |  | Y | Final | No multiplexed addressing support, no dynamic read latency support, no separate I/O support, and no multicast write support.
Stratix V GS (Vcc = 0.85V) | I2L | RLDRAMII (Common I/O) | Full Rate | Soft Controller | Component | 1 Chip Select | Column, Row, Wraparound, | 300 | Compatible with minimum frequency part | Up to 18 bits | x18 | HSTL 18 Class I/II | 4 | RTL |  |  | Y | Final | No multiplexed addressing support, no dynamic read latency support, no separate I/O support, and no multicast write support.
Stratix V GS (Vcc = 0.85V) | I2L | RLDRAMII (Common I/O) | Full Rate | Soft Controller | Component | 1 Chip Select | Column, Row, Wraparound, | 300 | Compatible with minimum frequency part | Up to 18 bits | x18 | HSTL 18 Class I/II | 2 | RTL |  |  | Y | Final | No multiplexed addressing support, no dynamic read latency support, no separate I/O support, and no multicast write support.
Stratix V GS (Vcc = 0.85V) | I2L | RLDRAMII (Common I/O) | Full Rate | Soft Controller | Component | 1 Chip Select | Column, | 300 | Compatible with minimum frequency part | Up to 18 bits | x18 | HSTL 15 Class I/II | 8 | RTL |  |  | Y | Final | No multiplexed addressing support, no dynamic read latency support, no separate I/O support, and no multicast write support.
Stratix V GS (Vcc = 0.85V) | I2L | RLDRAMII (Common I/O) | Full Rate | Soft Controller | Component | 1 Chip Select | Column, | 300 | Compatible with minimum frequency part | Up to 18 bits | x18 | HSTL 15 Class I/II | 4 | RTL |  |  | Y | Final | No multiplexed addressing support, no dynamic read latency support, no separate I/O support, and no multicast write support.
Stratix V GS (Vcc = 0.85V) | I2L | RLDRAMII (Common I/O) | Full Rate | Soft Controller | Component | 1 Chip Select | Column, | 300 | Compatible with minimum frequency part | Up to 18 bits | x18 | HSTL 15 Class I/II | 2 | RTL |  |  | Y | Final | No multiplexed addressing support, no dynamic read latency support, no separate I/O support, and no multicast write support.
Stratix V GS (Vcc = 0.85V) | I2L | RLDRAM3 | Quarter Rate (non Ping-Pong PHY) | Soft Controller | Component | 1 Chip Select | Any, | 800 | Compatible with minimum frequency part | Up to 72 bits | x36 | SSTL12/HSTL12 Class I/II | 4 | NIOS |  |  | Y | Final
Stratix V GS (Vcc = 0.85V) | I2L | RLDRAM3 | Quarter Rate (non Ping-Pong PHY) | Soft Controller | Component | 1 Chip Select | Any, | 800 | Compatible with minimum frequency part | Up to 72 bits | x36 | SSTL12/HSTL12 Class I/II | 2 | NIOS |  |  | Y | Final
Stratix V GS (Vcc = 0.85V) | I2L | RLDRAM3 | Quarter Rate (non Ping-Pong PHY) | Soft Controller | Component | 1 Chip Select | Any, | 800 | Compatible with minimum frequency part | Up to 36 bits | x36 | SSTL12/HSTL12 Class I/II | 4 | NIOS |  |  | Y | Final
Stratix V GS (Vcc = 0.85V) | I2L | RLDRAM3 | Quarter Rate (non Ping-Pong PHY) | Soft Controller | Component | 1 Chip Select | Any, | 800 | Compatible with minimum frequency part | Up to 36 bits | x36 | SSTL12/HSTL12 Class I/II | 2 | NIOS |  |  | Y | Final
Stratix V GS (Vcc = 0.85V) | I2L | RLDRAM3 | Quarter Rate (non Ping-Pong PHY) | Soft Controller | Component | 1 Chip Select | Any, | 800 | Compatible with minimum frequency part | Up to 36 bits | x18 | SSTL12/HSTL12 Class I/II | 8 | NIOS |  |  | Y | Final
Stratix V GS (Vcc = 0.85V) | I2L | RLDRAM3 | Quarter Rate (non Ping-Pong PHY) | Soft Controller | Component | 1 Chip Select | Any, | 800 | Compatible with minimum frequency part | Up to 36 bits | x18 | SSTL12/HSTL12 Class I/II | 4 | NIOS |  |  | Y | Final
Stratix V GS (Vcc = 0.85V) | I2L | RLDRAM3 | Quarter Rate (non Ping-Pong PHY) | Soft Controller | Component | 1 Chip Select | Any, | 800 | Compatible with minimum frequency part | Up to 18 bits | x18 | SSTL12/HSTL12 Class I/II | 8 | NIOS |  |  | Y | Final
Stratix V GS (Vcc = 0.85V) | I2L | RLDRAM3 | Quarter Rate (non Ping-Pong PHY) | Soft Controller | Component | 1 Chip Select | Any, | 800 | Compatible with minimum frequency part | Up to 18 bits | x18 | SSTL12/HSTL12 Class I/II | 4 | NIOS |  |  | Y | Final
Stratix V GS (Vcc = 0.85V) | I2L | RLDRAM3 | Quarter Rate (non Ping-Pong PHY) | Soft Controller | Component | 1 Chip Select | Any, | 800 | Compatible with minimum frequency part | Up to 18 bits | x18 | SSTL12/HSTL12 Class I/II | 2 | NIOS |  |  | Y | Final
Stratix V GS (Vcc = 0.85V) | I2L | RLDRAM3 | Half Rate (non Ping-Pong PHY) | Soft Controller | Component | 1 Chip Select | Any, | 533 | Compatible with minimum frequency part | Up to 72 bits | x36 | SSTL12/HSTL12 Class I/II | 2 | NIOS |  |  | Y | Final
Stratix V GS (Vcc = 0.85V) | I2L | RLDRAM3 | Half Rate (non Ping-Pong PHY) | Soft Controller | Component | 1 Chip Select | Any, | 533 | Compatible with minimum frequency part | Up to 36 bits | x36 | SSTL12/HSTL12 Class I/II | 4 | NIOS |  |  | Y | Final
Stratix V GS (Vcc = 0.85V) | I2L | RLDRAM3 | Half Rate (non Ping-Pong PHY) | Soft Controller | Component | 1 Chip Select | Any, | 533 | Compatible with minimum frequency part | Up to 36 bits | x36 | SSTL12/HSTL12 Class I/II | 2 | NIOS |  |  | Y | Final
Stratix V GS (Vcc = 0.85V) | I2L | RLDRAM3 | Half Rate (non Ping-Pong PHY) | Soft Controller | Component | 1 Chip Select | Any, | 533 | Compatible with minimum frequency part | Up to 36 bits | x18 | SSTL12/HSTL12 Class I/II | 8 | NIOS |  |  | Y | Final
Stratix V GS (Vcc = 0.85V) | I2L | RLDRAM3 | Half Rate (non Ping-Pong PHY) | Soft Controller | Component | 1 Chip Select | Any, | 533 | Compatible with minimum frequency part | Up to 36 bits | x18 | SSTL12/HSTL12 Class I/II | 4 | NIOS |  |  | Y | Final
Stratix V GS (Vcc = 0.85V) | I2L | RLDRAM3 | Half Rate (non Ping-Pong PHY) | Soft Controller | Component | 1 Chip Select | Any, | 533 | Compatible with minimum frequency part | Up to 36 bits | x18 | SSTL12/HSTL12 Class I/II | 2 | NIOS |  |  | Y | Final
Stratix V GS (Vcc = 0.85V) | I2L | RLDRAM3 | Half Rate (non Ping-Pong PHY) | Soft Controller | Component | 1 Chip Select | Any, | 533 | Compatible with minimum frequency part | Up to 18 bits | x18 | SSTL12/HSTL12 Class I/II | 8 | NIOS |  |  | Y | Final
Stratix V GS (Vcc = 0.85V) | I2L | RLDRAM3 | Half Rate (non Ping-Pong PHY) | Soft Controller | Component | 1 Chip Select | Any, | 533 | Compatible with minimum frequency part | Up to 18 bits | x18 | SSTL12/HSTL12 Class I/II | 4 | NIOS |  |  | Y | Final
Stratix V GS (Vcc = 0.85V) | I2L | RLDRAM3 | Half Rate (non Ping-Pong PHY) | Soft Controller | Component | 1 Chip Select | Any, | 533 | Compatible with minimum frequency part | Up to 18 bits | x18 | SSTL12/HSTL12 Class I/II | 2 | NIOS |  |  | Y | Final
Stratix V GS (Vcc = 0.85V) | I2L | QDRII | Half Rate (non Ping-Pong PHY) | Soft Controller | Component | 1 Chip Select | Any, | 350 | Compatible with minimum frequency part | Up to 9 bits | x9 | HSTL 18 Class I/II | 4 | RTL | 1.5 |  |  | Final
Stratix V GS (Vcc = 0.85V) | I2L | QDRII | Half Rate (non Ping-Pong PHY) | Soft Controller | Component | 1 Chip Select | Any, | 350 | Compatible with minimum frequency part | Up to 9 bits | x9 | HSTL 15 Class I/II | 4 | RTL | 1.5 |  |  | Final
Stratix V GS (Vcc = 0.85V) | I2L | QDRII | Half Rate (non Ping-Pong PHY) | Soft Controller | Component | 1 Chip Select | Any, | 350 | Compatible with minimum frequency part | Up to 18 bits | x9 | HSTL 18 Class I/II | 4 | RTL | 1.5 |  |  | Final
Stratix V GS (Vcc = 0.85V) | I2L | QDRII | Half Rate (non Ping-Pong PHY) | Soft Controller | Component | 1 Chip Select | Any, | 350 | Compatible with minimum frequency part | Up to 18 bits | x9 | HSTL 15 Class I/II | 4 | RTL | 1.5 |  |  | Final
Stratix V GS (Vcc = 0.85V) | I2L | QDRII | Half Rate (non Ping-Pong PHY) | Soft Controller | Component | 1 Chip Select | Any, | 350 | Compatible with minimum frequency part | Up to 72 bits | x36 | HSTL 18 Class I/II | 4 | RTL | 1.5 |  |  | Final
Stratix V GS (Vcc = 0.85V) | I2L | QDRII | Half Rate (non Ping-Pong PHY) | Soft Controller | Component | 1 Chip Select | Any, | 350 | Compatible with minimum frequency part | Up to 72 bits | x36 | HSTL 15 Class I/II | 4 | RTL | 1.5 |  |  | Final
Stratix V GS (Vcc = 0.85V) | I2L | QDRII | Half Rate (non Ping-Pong PHY) | Soft Controller | Component | 1 Chip Select | Any, | 350 | Compatible with minimum frequency part | Up to 36 bits | x36 | HSTL 18 Class I/II | 4 | RTL | 1.5 |  |  | Final
Stratix V GS (Vcc = 0.85V) | I2L | QDRII | Half Rate (non Ping-Pong PHY) | Soft Controller | Component | 1 Chip Select | Any, | 350 | Compatible with minimum frequency part | Up to 36 bits | x36 | HSTL 15 Class I/II | 4 | RTL | 1.5 |  |  | Final
Stratix V GS (Vcc = 0.85V) | I2L | QDRII | Half Rate (non Ping-Pong PHY) | Soft Controller | Component | 1 Chip Select | Any, | 350 | Compatible with minimum frequency part | Up to 36 bits | x18 | HSTL 18 Class I/II | 4 | RTL | 1.5 |  |  | Final
Stratix V GS (Vcc = 0.85V) | I2L | QDRII | Half Rate (non Ping-Pong PHY) | Soft Controller | Component | 1 Chip Select | Any, | 350 | Compatible with minimum frequency part | Up to 36 bits | x18 | HSTL 15 Class I/II | 4 | RTL | 1.5 |  |  | Final
Stratix V GS (Vcc = 0.85V) | I2L | QDRII | Half Rate (non Ping-Pong PHY) | Soft Controller | Component | 1 Chip Select | Any, | 350 | Compatible with minimum frequency part | Up to 18 bits | x18 | HSTL 18 Class I/II | 4 | RTL | 1.5 |  |  | Final
Stratix V GS (Vcc = 0.85V) | I2L | QDRII | Half Rate (non Ping-Pong PHY) | Soft Controller | Component | 1 Chip Select | Any, | 350 | Compatible with minimum frequency part | Up to 18 bits | x18 | HSTL 15 Class I/II | 4 | RTL | 1.5 |  |  | Final
Stratix V GS (Vcc = 0.85V) | I2L | QDRII | Half Rate (non Ping-Pong PHY) | Soft Controller | Component | 1 Chip Select | Any, | 350 | Compatible with minimum frequency part | Up to 9 bits | x9 | HSTL 18 Class I/II | 4 | NIOS | 1.5 |  |  | Final
Stratix V GS (Vcc = 0.85V) | I2L | QDRII | Half Rate (non Ping-Pong PHY) | Soft Controller | Component | 1 Chip Select | Any, | 350 | Compatible with minimum frequency part | Up to 9 bits | x9 | HSTL 15 Class I/II | 4 | NIOS | 1.5 |  |  | Final
Stratix V GS (Vcc = 0.85V) | I2L | QDRII | Half Rate (non Ping-Pong PHY) | Soft Controller | Component | 1 Chip Select | Any, | 350 | Compatible with minimum frequency part | Up to 18 bits | x9 | HSTL 18 Class I/II | 4 | NIOS | 1.5 |  |  | Final
Stratix V GS (Vcc = 0.85V) | I2L | QDRII | Half Rate (non Ping-Pong PHY) | Soft Controller | Component | 1 Chip Select | Any, | 350 | Compatible with minimum frequency part | Up to 18 bits | x9 | HSTL 15 Class I/II | 4 | NIOS | 1.5 |  |  | Final
Stratix V GS (Vcc = 0.85V) | I2L | QDRII | Half Rate (non Ping-Pong PHY) | Soft Controller | Component | 1 Chip Select | Any, | 350 | Compatible with minimum frequency part | Up to 36 bits | x36 | HSTL 18 Class I/II | 4 | NIOS | 1.5 |  |  | Final
Stratix V GS (Vcc = 0.85V) | I2L | QDRII | Half Rate (non Ping-Pong PHY) | Soft Controller | Component | 1 Chip Select | Any, | 350 | Compatible with minimum frequency part | Up to 36 bits | x36 | HSTL 15 Class I/II | 4 | NIOS | 1.5 |  |  | Final
Stratix V GS (Vcc = 0.85V) | I2L | QDRII | Half Rate (non Ping-Pong PHY) | Soft Controller | Component | 1 Chip Select | Any, | 350 | Compatible with minimum frequency part | Up to 36 bits | x18 | HSTL 18 Class I/II | 4 | NIOS | 1.5 |  |  | Final
Stratix V GS (Vcc = 0.85V) | I2L | QDRII | Half Rate (non Ping-Pong PHY) | Soft Controller | Component | 1 Chip Select | Any, | 350 | Compatible with minimum frequency part | Up to 36 bits | x18 | HSTL 15 Class I/II | 4 | NIOS | 1.5 |  |  | Final
Stratix V GS (Vcc = 0.85V) | I2L | QDRII | Full Rate | Soft Controller | Component | 1 Chip Select | Any, | 300 | Compatible with minimum frequency part | Up to 9 bits | x9 | HSTL 18 Class I/II | 4 | RTL | 1.5 |  |  | Final
Stratix V GS (Vcc = 0.85V) | I2L | QDRII | Full Rate | Soft Controller | Component | 1 Chip Select | Any, | 300 | Compatible with minimum frequency part | Up to 9 bits | x9 | HSTL 18 Class I/II | 2 | RTL | 1.5 |  |  | Final
Stratix V GS (Vcc = 0.85V) | I2L | QDRII | Full Rate | Soft Controller | Component | 1 Chip Select | Any, | 300 | Compatible with minimum frequency part | Up to 9 bits | x9 | HSTL 15 Class I/II | 4 | RTL | 1.5 |  |  | Final
Stratix V GS (Vcc = 0.85V) | I2L | QDRII | Full Rate | Soft Controller | Component | 1 Chip Select | Any, | 300 | Compatible with minimum frequency part | Up to 9 bits | x9 | HSTL 15 Class I/II | 2 | RTL | 1.5 |  |  | Final
Stratix V GS (Vcc = 0.85V) | I2L | QDRII | Full Rate | Soft Controller | Component | 1 Chip Select | Any, | 300 | Compatible with minimum frequency part | Up to 18 bits | x9 | HSTL 18 Class I/II | 4 | RTL | 1.5 |  |  | Final
Stratix V GS (Vcc = 0.85V) | I2L | QDRII | Full Rate | Soft Controller | Component | 1 Chip Select | Any, | 300 | Compatible with minimum frequency part | Up to 18 bits | x9 | HSTL 18 Class I/II | 2 | RTL | 1.5 |  |  | Final
Stratix V GS (Vcc = 0.85V) | I2L | QDRII | Full Rate | Soft Controller | Component | 1 Chip Select | Any, | 300 | Compatible with minimum frequency part | Up to 18 bits | x9 | HSTL 15 Class I/II | 4 | RTL | 1.5 |  |  | Final
Stratix V GS (Vcc = 0.85V) | I2L | QDRII | Full Rate | Soft Controller | Component | 1 Chip Select | Any, | 300 | Compatible with minimum frequency part | Up to 18 bits | x9 | HSTL 15 Class I/II | 2 | RTL | 1.5 |  |  | Final
Stratix V GS (Vcc = 0.85V) | I2L | QDRII | Full Rate | Soft Controller | Component | 1 Chip Select | Any, | 300 | Compatible with minimum frequency part | Up to 72 bits | x36 | HSTL 18 Class I/II | 4 | RTL | 1.5 |  |  | Final
Stratix V GS (Vcc = 0.85V) | I2L | QDRII | Full Rate | Soft Controller | Component | 1 Chip Select | Any, | 300 | Compatible with minimum frequency part | Up to 72 bits | x36 | HSTL 18 Class I/II | 2 | RTL | 1.5 |  |  | Final
Stratix V GS (Vcc = 0.85V) | I2L | QDRII | Full Rate | Soft Controller | Component | 1 Chip Select | Any, | 300 | Compatible with minimum frequency part | Up to 72 bits | x36 | HSTL 15 Class I/II | 4 | RTL | 1.5 |  |  | Final
Stratix V GS (Vcc = 0.85V) | I2L | QDRII | Full Rate | Soft Controller | Component | 1 Chip Select | Any, | 300 | Compatible with minimum frequency part | Up to 72 bits | x36 | HSTL 15 Class I/II | 2 | RTL | 1.5 |  |  | Final
Stratix V GS (Vcc = 0.85V) | I2L | QDRII | Full Rate | Soft Controller | Component | 1 Chip Select | Any, | 300 | Compatible with minimum frequency part | Up to 36 bits | x36 | HSTL 18 Class I/II | 4 | RTL | 1.5 |  |  | Final
Stratix V GS (Vcc = 0.85V) | I2L | QDRII | Full Rate | Soft Controller | Component | 1 Chip Select | Any, | 300 | Compatible with minimum frequency part | Up to 36 bits | x36 | HSTL 18 Class I/II | 2 | RTL | 1.5 |  |  | Final
Stratix V GS (Vcc = 0.85V) | I2L | QDRII | Full Rate | Soft Controller | Component | 1 Chip Select | Any, | 300 | Compatible with minimum frequency part | Up to 36 bits | x36 | HSTL 15 Class I/II | 4 | RTL | 1.5 |  |  | Final
Stratix V GS (Vcc = 0.85V) | I2L | QDRII | Full Rate | Soft Controller | Component | 1 Chip Select | Any, | 300 | Compatible with minimum frequency part | Up to 36 bits | x36 | HSTL 15 Class I/II | 2 | RTL | 1.5 |  |  | Final
Stratix V GS (Vcc = 0.85V) | I2L | QDRII | Full Rate | Soft Controller | Component | 1 Chip Select | Any, | 300 | Compatible with minimum frequency part | Up to 36 bits | x18 | HSTL 18 Class I/II | 4 | RTL | 1.5 |  |  | Final
Stratix V GS (Vcc = 0.85V) | I2L | QDRII | Full Rate | Soft Controller | Component | 1 Chip Select | Any, | 300 | Compatible with minimum frequency part | Up to 36 bits | x18 | HSTL 18 Class I/II | 2 | RTL | 1.5 |  |  | Final
Stratix V GS (Vcc = 0.85V) | I2L | QDRII | Full Rate | Soft Controller | Component | 1 Chip Select | Any, | 300 | Compatible with minimum frequency part | Up to 36 bits | x18 | HSTL 15 Class I/II | 4 | RTL | 1.5 |  |  | Final
Stratix V GS (Vcc = 0.85V) | I2L | QDRII | Full Rate | Soft Controller | Component | 1 Chip Select | Any, | 300 | Compatible with minimum frequency part | Up to 36 bits | x18 | HSTL 15 Class I/II | 2 | RTL | 1.5 |  |  | Final
Stratix V GS (Vcc = 0.85V) | I2L | QDRII | Full Rate | Soft Controller | Component | 1 Chip Select | Any, | 300 | Compatible with minimum frequency part | Up to 18 bits | x18 | HSTL 18 Class I/II | 4 | RTL | 1.5 |  |  | Final
Stratix V GS (Vcc = 0.85V) | I2L | QDRII | Full Rate | Soft Controller | Component | 1 Chip Select | Any, | 300 | Compatible with minimum frequency part | Up to 18 bits | x18 | HSTL 18 Class I/II | 2 | RTL | 1.5 |  |  | Final
Stratix V GS (Vcc = 0.85V) | I2L | QDRII | Full Rate | Soft Controller | Component | 1 Chip Select | Any, | 300 | Compatible with minimum frequency part | Up to 18 bits | x18 | HSTL 15 Class I/II | 4 | RTL | 1.5 |  |  | Final
Stratix V GS (Vcc = 0.85V) | I2L | QDRII | Full Rate | Soft Controller | Component | 1 Chip Select | Any, | 300 | Compatible with minimum frequency part | Up to 18 bits | x18 | HSTL 15 Class I/II | 2 | RTL | 1.5 |  |  | Final
Stratix V GS (Vcc = 0.85V) | I2L | QDRII+ | Half Rate (non Ping-Pong PHY) | Soft Controller | Component | 1 Chip Select | Any, | 400 | Compatible with minimum frequency part | Up to 9 bits | x9 | HSTL 18 Class I | 4 | RTL | 2.5 |  | Y | Final
Stratix V GS (Vcc = 0.85V) | I2L | QDRII+ | Half Rate (non Ping-Pong PHY) | Soft Controller | Component | 1 Chip Select | Any, | 400 | Compatible with minimum frequency part | Up to 9 bits | x9 | HSTL 15 Class I | 4 | RTL | 2.5 |  | Y | Final
Stratix V GS (Vcc = 0.85V) | I2L | QDRII+ | Half Rate (non Ping-Pong PHY) | Soft Controller | Component | 1 Chip Select | Any, | 400 | Compatible with minimum frequency part | Up to 18 bits | x9 | HSTL 18 Class I | 4 | RTL | 2.5 |  | Y | Final
Stratix V GS (Vcc = 0.85V) | I2L | QDRII+ | Half Rate (non Ping-Pong PHY) | Soft Controller | Component | 1 Chip Select | Any, | 400 | Compatible with minimum frequency part | Up to 18 bits | x9 | HSTL 15 Class I | 4 | RTL | 2.5 |  | Y | Final
Stratix V GS (Vcc = 0.85V) | I2L | QDRII+ | Half Rate (non Ping-Pong PHY) | Soft Controller | Component | 1 Chip Select | Any, | 400 | Compatible with minimum frequency part | Up to 72 bits | x36 | HSTL 18 Class I | 4 | RTL | 2.5 |  | Y | Final
Stratix V GS (Vcc = 0.85V) | I2L | QDRII+ | Half Rate (non Ping-Pong PHY) | Soft Controller | Component | 1 Chip Select | Any, | 400 | Compatible with minimum frequency part | Up to 72 bits | x36 | HSTL 15 Class I | 4 | RTL | 2.5 |  | Y | Final
Stratix V GS (Vcc = 0.85V) | I2L | QDRII+ | Half Rate (non Ping-Pong PHY) | Soft Controller | Component | 1 Chip Select | Any, | 400 | Compatible with minimum frequency part | Up to 36 bits | x36 | HSTL 18 Class I | 4 | RTL | 2.5 |  | Y | Final
Stratix V GS (Vcc = 0.85V) | I2L | QDRII+ | Half Rate (non Ping-Pong PHY) | Soft Controller | Component | 1 Chip Select | Any, | 400 | Compatible with minimum frequency part | Up to 36 bits | x36 | HSTL 15 Class I | 4 | RTL | 2.5 |  | Y | Final
Stratix V GS (Vcc = 0.85V) | I2L | QDRII+ | Half Rate (non Ping-Pong PHY) | Soft Controller | Component | 1 Chip Select | Any, | 400 | Compatible with minimum frequency part | Up to 36 bits | x18 | HSTL 18 Class I | 4 | RTL | 2.5 |  | Y | Final
Stratix V GS (Vcc = 0.85V) | I2L | QDRII+ | Half Rate (non Ping-Pong PHY) | Soft Controller | Component | 1 Chip Select | Any, | 400 | Compatible with minimum frequency part | Up to 36 bits | x18 | HSTL 15 Class I | 4 | RTL | 2.5 |  | Y | Final
Stratix V GS (Vcc = 0.85V) | I2L | QDRII+ | Half Rate (non Ping-Pong PHY) | Soft Controller | Component | 1 Chip Select | Any, | 400 | Compatible with minimum frequency part | Up to 18 bits | x18 | HSTL 18 Class I | 4 | RTL | 2.5 |  | Y | Final
Stratix V GS (Vcc = 0.85V) | I2L | QDRII+ | Half Rate (non Ping-Pong PHY) | Soft Controller | Component | 1 Chip Select | Any, | 400 | Compatible with minimum frequency part | Up to 18 bits | x18 | HSTL 15 Class I | 4 | RTL | 2.5 |  | Y | Final
Stratix V GS (Vcc = 0.85V) | I2L | QDRII+ | Half Rate (non Ping-Pong PHY) | Soft Controller | Component | 1 Chip Select | Any, | 400 | Compatible with minimum frequency part | Up to 9 bits | x9 | HSTL 18 Class I | 4 | RTL | 2 |  | Y | Final
Stratix V GS (Vcc = 0.85V) | I2L | QDRII+ | Half Rate (non Ping-Pong PHY) | Soft Controller | Component | 1 Chip Select | Any, | 400 | Compatible with minimum frequency part | Up to 9 bits | x9 | HSTL 15 Class I | 4 | RTL | 2 |  | Y | Final
Stratix V GS (Vcc = 0.85V) | I2L | QDRII+ | Half Rate (non Ping-Pong PHY) | Soft Controller | Component | 1 Chip Select | Any, | 400 | Compatible with minimum frequency part | Up to 18 bits | x9 | HSTL 18 Class I | 4 | RTL | 2 |  | Y | Final
Stratix V GS (Vcc = 0.85V) | I2L | QDRII+ | Half Rate (non Ping-Pong PHY) | Soft Controller | Component | 1 Chip Select | Any, | 400 | Compatible with minimum frequency part | Up to 18 bits | x9 | HSTL 15 Class I | 4 | RTL | 2 |  | Y | Final
Stratix V GS (Vcc = 0.85V) | I2L | QDRII+ | Half Rate (non Ping-Pong PHY) | Soft Controller | Component | 1 Chip Select | Any, | 400 | Compatible with minimum frequency part | Up to 72 bits | x36 | HSTL 18 Class I | 4 | RTL | 2 |  | Y | Final
Stratix V GS (Vcc = 0.85V) | I2L | QDRII+ | Half Rate (non Ping-Pong PHY) | Soft Controller | Component | 1 Chip Select | Any, | 400 | Compatible with minimum frequency part | Up to 72 bits | x36 | HSTL 15 Class I | 4 | RTL | 2 |  | Y | Final
Stratix V GS (Vcc = 0.85V) | I2L | QDRII+ | Half Rate (non Ping-Pong PHY) | Soft Controller | Component | 1 Chip Select | Any, | 400 | Compatible with minimum frequency part | Up to 36 bits | x36 | HSTL 18 Class I | 4 | RTL | 2 |  | Y | Final
Stratix V GS (Vcc = 0.85V) | I2L | QDRII+ | Half Rate (non Ping-Pong PHY) | Soft Controller | Component | 1 Chip Select | Any, | 400 | Compatible with minimum frequency part | Up to 36 bits | x36 | HSTL 15 Class I | 4 | RTL | 2 |  | Y | Final
Stratix V GS (Vcc = 0.85V) | I2L | QDRII+ | Half Rate (non Ping-Pong PHY) | Soft Controller | Component | 1 Chip Select | Any, | 400 | Compatible with minimum frequency part | Up to 36 bits | x18 | HSTL 18 Class I | 4 | RTL | 2 |  | Y | Final
Stratix V GS (Vcc = 0.85V) | I2L | QDRII+ | Half Rate (non Ping-Pong PHY) | Soft Controller | Component | 1 Chip Select | Any, | 400 | Compatible with minimum frequency part | Up to 36 bits | x18 | HSTL 15 Class I | 4 | RTL | 2 |  | Y | Final
Stratix V GS (Vcc = 0.85V) | I2L | QDRII+ | Half Rate (non Ping-Pong PHY) | Soft Controller | Component | 1 Chip Select | Any, | 400 | Compatible with minimum frequency part | Up to 18 bits | x18 | HSTL 18 Class I | 4 | RTL | 2 |  | Y | Final
Stratix V GS (Vcc = 0.85V) | I2L | QDRII+ | Half Rate (non Ping-Pong PHY) | Soft Controller | Component | 1 Chip Select | Any, | 400 | Compatible with minimum frequency part | Up to 18 bits | x18 | HSTL 15 Class I | 4 | RTL | 2 |  | Y | Final
Stratix V GS (Vcc = 0.85V) | I2L | QDRII+ | Half Rate (non Ping-Pong PHY) | Soft Controller | Component | 1 Chip Select | Any, | 550 | Compatible with minimum frequency part | Up to 9 bits | x9 | HSTL 18 Class I | 4 | NIOS | 2.5 |  | Y | Final
Stratix V GS (Vcc = 0.85V) | I2L | QDRII+ | Half Rate (non Ping-Pong PHY) | Soft Controller | Component | 1 Chip Select | Any, | 550 | Compatible with minimum frequency part | Up to 9 bits | x9 | HSTL 15 Class I | 4 | NIOS | 2.5 |  | Y | Final
Stratix V GS (Vcc = 0.85V) | I2L | QDRII+ | Half Rate (non Ping-Pong PHY) | Soft Controller | Component | 1 Chip Select | Any, | 550 | Compatible with minimum frequency part | Up to 18 bits | x9 | HSTL 18 Class I | 4 | NIOS | 2.5 |  | Y | Final
Stratix V GS (Vcc = 0.85V) | I2L | QDRII+ | Half Rate (non Ping-Pong PHY) | Soft Controller | Component | 1 Chip Select | Any, | 550 | Compatible with minimum frequency part | Up to 18 bits | x9 | HSTL 15 Class I | 4 | NIOS | 2.5 |  | Y | Final
Stratix V GS (Vcc = 0.85V) | I2L | QDRII+ | Half Rate (non Ping-Pong PHY) | Soft Controller | Component | 1 Chip Select | Any, | 550 | Compatible with minimum frequency part | Up to 72 bits | x36 | HSTL 18 Class I | 4 | NIOS | 2.5 |  | Y | Final
Stratix V GS (Vcc = 0.85V) | I2L | QDRII+ | Half Rate (non Ping-Pong PHY) | Soft Controller | Component | 1 Chip Select | Any, | 550 | Compatible with minimum frequency part | Up to 72 bits | x36 | HSTL 15 Class I | 4 | NIOS | 2.5 |  | Y | Final
Stratix V GS (Vcc = 0.85V) | I2L | QDRII+ | Half Rate (non Ping-Pong PHY) | Soft Controller | Component | 1 Chip Select | Any, | 550 | Compatible with minimum frequency part | Up to 36 bits | x36 | HSTL 18 Class I | 4 | NIOS | 2.5 |  | Y | Final
Stratix V GS (Vcc = 0.85V) | I2L | QDRII+ | Half Rate (non Ping-Pong PHY) | Soft Controller | Component | 1 Chip Select | Any, | 550 | Compatible with minimum frequency part | Up to 36 bits | x36 | HSTL 15 Class I | 4 | NIOS | 2.5 |  | Y | Final
Stratix V GS (Vcc = 0.85V) | I2L | QDRII+ | Half Rate (non Ping-Pong PHY) | Soft Controller | Component | 1 Chip Select | Any, | 550 | Compatible with minimum frequency part | Up to 36 bits | x18 | HSTL 18 Class I | 4 | NIOS | 2.5 |  | Y | Final
Stratix V GS (Vcc = 0.85V) | I2L | QDRII+ | Half Rate (non Ping-Pong PHY) | Soft Controller | Component | 1 Chip Select | Any, | 550 | Compatible with minimum frequency part | Up to 36 bits | x18 | HSTL 15 Class I | 4 | NIOS | 2.5 |  | Y | Final
Stratix V GS (Vcc = 0.85V) | I2L | QDRII+ | Half Rate (non Ping-Pong PHY) | Soft Controller | Component | 1 Chip Select | Any, | 550 | Compatible with minimum frequency part | Up to 18 bits | x18 | HSTL 18 Class I | 4 | NIOS | 2.5 |  | Y | Final
Stratix V GS (Vcc = 0.85V) | I2L | QDRII+ | Half Rate (non Ping-Pong PHY) | Soft Controller | Component | 1 Chip Select | Any, | 550 | Compatible with minimum frequency part | Up to 18 bits | x18 | HSTL 15 Class I | 4 | NIOS | 2.5 |  | Y | Final
Stratix V GS (Vcc = 0.85V) | I2L | QDRII+ | Half Rate (non Ping-Pong PHY) | Soft Controller | Component | 1 Chip Select | Any, | 450 | Compatible with minimum frequency part | Up to 9 bits | x9 | HSTL 18 Class I | 4 | NIOS | 2 |  | Y | Final
Stratix V GS (Vcc = 0.85V) | I2L | QDRII+ | Half Rate (non Ping-Pong PHY) | Soft Controller | Component | 1 Chip Select | Any, | 450 | Compatible with minimum frequency part | Up to 9 bits | x9 | HSTL 15 Class I | 4 | NIOS | 2 |  | Y | Final
Stratix V GS (Vcc = 0.85V) | I2L | QDRII+ | Half Rate (non Ping-Pong PHY) | Soft Controller | Component | 1 Chip Select | Any, | 450 | Compatible with minimum frequency part | Up to 18 bits | x9 | HSTL 18 Class I | 4 | NIOS | 2 |  | Y | Final
Stratix V GS (Vcc = 0.85V) | I2L | QDRII+ | Half Rate (non Ping-Pong PHY) | Soft Controller | Component | 1 Chip Select | Any, | 450 | Compatible with minimum frequency part | Up to 18 bits | x9 | HSTL 15 Class I | 4 | NIOS | 2 |  | Y | Final
Stratix V GS (Vcc = 0.85V) | I2L | QDRII+ | Half Rate (non Ping-Pong PHY) | Soft Controller | Component | 1 Chip Select | Any, | 450 | Compatible with minimum frequency part | Up to 72 bits | x36 | HSTL 18 Class I | 4 | NIOS | 2 |  | Y | Final
Stratix V GS (Vcc = 0.85V) | I2L | QDRII+ | Half Rate (non Ping-Pong PHY) | Soft Controller | Component | 1 Chip Select | Any, | 450 | Compatible with minimum frequency part | Up to 72 bits | x36 | HSTL 15 Class I | 4 | NIOS | 2 |  | Y | Final
Stratix V GS (Vcc = 0.85V) | I2L | QDRII+ | Half Rate (non Ping-Pong PHY) | Soft Controller | Component | 1 Chip Select | Any, | 450 | Compatible with minimum frequency part | Up to 36 bits | x36 | HSTL 18 Class I | 4 | NIOS | 2 |  | Y | Final
Stratix V GS (Vcc = 0.85V) | I2L | QDRII+ | Half Rate (non Ping-Pong PHY) | Soft Controller | Component | 1 Chip Select | Any, | 450 | Compatible with minimum frequency part | Up to 36 bits | x36 | HSTL 15 Class I | 4 | NIOS | 2 |  | Y | Final
Stratix V GS (Vcc = 0.85V) | I2L | QDRII+ | Half Rate (non Ping-Pong PHY) | Soft Controller | Component | 1 Chip Select | Any, | 450 | Compatible with minimum frequency part | Up to 36 bits | x18 | HSTL 18 Class I | 4 | NIOS | 2 |  | Y | Final
Stratix V GS (Vcc = 0.85V) | I2L | QDRII+ | Half Rate (non Ping-Pong PHY) | Soft Controller | Component | 1 Chip Select | Any, | 450 | Compatible with minimum frequency part | Up to 36 bits | x18 | HSTL 15 Class I | 4 | NIOS | 2 |  | Y | Final
Stratix V GS (Vcc = 0.85V) | I2L | QDRII+ | Half Rate (non Ping-Pong PHY) | Soft Controller | Component | 1 Chip Select | Any, | 450 | Compatible with minimum frequency part | Up to 18 bits | x18 | HSTL 18 Class I | 4 | NIOS | 2 |  | Y | Final
Stratix V GS (Vcc = 0.85V) | I2L | QDRII+ | Half Rate (non Ping-Pong PHY) | Soft Controller | Component | 1 Chip Select | Any, | 450 | Compatible with minimum frequency part | Up to 18 bits | x18 | HSTL 15 Class I | 4 | NIOS | 2 |  | Y | Final
Stratix V GS (Vcc = 0.85V) | I2L | QDRII+ | Full Rate | Soft Controller | Component | 1 Chip Select | Any, | 300 | Compatible with minimum frequency part | Up to 9 bits | x9 | HSTL 18 Class I | 4 | RTL | 2.5 |  | Y | Final
Stratix V GS (Vcc = 0.85V) | I2L | QDRII+ | Full Rate | Soft Controller | Component | 1 Chip Select | Any, | 300 | Compatible with minimum frequency part | Up to 9 bits | x9 | HSTL 15 Class I | 4 | RTL | 2.5 |  | Y | Final
Stratix V GS (Vcc = 0.85V) | I2L | QDRII+ | Full Rate | Soft Controller | Component | 1 Chip Select | Any, | 300 | Compatible with minimum frequency part | Up to 18 bits | x9 | HSTL 18 Class I | 4 | RTL | 2.5 |  | Y | Final
Stratix V GS (Vcc = 0.85V) | I2L | QDRII+ | Full Rate | Soft Controller | Component | 1 Chip Select | Any, | 300 | Compatible with minimum frequency part | Up to 18 bits | x9 | HSTL 15 Class I | 4 | RTL | 2.5 |  | Y | Final
Stratix V GS (Vcc = 0.85V) | I2L | QDRII+ | Full Rate | Soft Controller | Component | 1 Chip Select | Any, | 300 | Compatible with minimum frequency part | Up to 72 bits | x36 | HSTL 18 Class I | 4 | RTL | 2.5 |  | Y | Final
Stratix V GS (Vcc = 0.85V) | I2L | QDRII+ | Full Rate | Soft Controller | Component | 1 Chip Select | Any, | 300 | Compatible with minimum frequency part | Up to 72 bits | x36 | HSTL 15 Class I | 4 | RTL | 2.5 |  | Y | Final
Stratix V GS (Vcc = 0.85V) | I2L | QDRII+ | Full Rate | Soft Controller | Component | 1 Chip Select | Any, | 300 | Compatible with minimum frequency part | Up to 36 bits | x36 | HSTL 18 Class I | 4 | RTL | 2.5 |  | Y | Final
Stratix V GS (Vcc = 0.85V) | I2L | QDRII+ | Full Rate | Soft Controller | Component | 1 Chip Select | Any, | 300 | Compatible with minimum frequency part | Up to 36 bits | x36 | HSTL 15 Class I | 4 | RTL | 2.5 |  | Y | Final
Stratix V GS (Vcc = 0.85V) | I2L | QDRII+ | Full Rate | Soft Controller | Component | 1 Chip Select | Any, | 300 | Compatible with minimum frequency part | Up to 36 bits | x18 | HSTL 18 Class I | 4 | RTL | 2.5 |  | Y | Final
Stratix V GS (Vcc = 0.85V) | I2L | QDRII+ | Full Rate | Soft Controller | Component | 1 Chip Select | Any, | 300 | Compatible with minimum frequency part | Up to 36 bits | x18 | HSTL 15 Class I | 4 | RTL | 2.5 |  | Y | Final
Stratix V GS (Vcc = 0.85V) | I2L | QDRII+ | Full Rate | Soft Controller | Component | 1 Chip Select | Any, | 300 | Compatible with minimum frequency part | Up to 18 bits | x18 | HSTL 18 Class I | 4 | RTL | 2.5 |  | Y | Final
Stratix V GS (Vcc = 0.85V) | I2L | QDRII+ | Full Rate | Soft Controller | Component | 1 Chip Select | Any, | 300 | Compatible with minimum frequency part | Up to 18 bits | x18 | HSTL 15 Class I | 4 | RTL | 2.5 |  | Y | Final
Stratix V GS (Vcc = 0.85V) | I2L | QDRII+ | Full Rate | Soft Controller | Component | 1 Chip Select | Any, | 300 | Compatible with minimum frequency part | Up to 9 bits | x9 | HSTL 18 Class I | 4 | RTL | 2 |  | Y | Final
Stratix V GS (Vcc = 0.85V) | I2L | QDRII+ | Full Rate | Soft Controller | Component | 1 Chip Select | Any, | 300 | Compatible with minimum frequency part | Up to 9 bits | x9 | HSTL 15 Class I | 4 | RTL | 2 |  | Y | Final
Stratix V GS (Vcc = 0.85V) | I2L | QDRII+ | Full Rate | Soft Controller | Component | 1 Chip Select | Any, | 300 | Compatible with minimum frequency part | Up to 18 bits | x9 | HSTL 18 Class I | 4 | RTL | 2 |  | Y | Final
Stratix V GS (Vcc = 0.85V) | I2L | QDRII+ | Full Rate | Soft Controller | Component | 1 Chip Select | Any, | 300 | Compatible with minimum frequency part | Up to 18 bits | x9 | HSTL 15 Class I | 4 | RTL | 2 |  | Y | Final
Stratix V GS (Vcc = 0.85V) | I2L | QDRII+ | Full Rate | Soft Controller | Component | 1 Chip Select | Any, | 300 | Compatible with minimum frequency part | Up to 72 bits | x36 | HSTL 18 Class I | 4 | RTL | 2 |  | Y | Final
Stratix V GS (Vcc = 0.85V) | I2L | QDRII+ | Full Rate | Soft Controller | Component | 1 Chip Select | Any, | 300 | Compatible with minimum frequency part | Up to 72 bits | x36 | HSTL 15 Class I | 4 | RTL | 2 |  | Y | Final
Stratix V GS (Vcc = 0.85V) | I2L | QDRII+ | Full Rate | Soft Controller | Component | 1 Chip Select | Any, | 300 | Compatible with minimum frequency part | Up to 36 bits | x36 | HSTL 18 Class I | 4 | RTL | 2 |  | Y | Final
Stratix V GS (Vcc = 0.85V) | I2L | QDRII+ | Full Rate | Soft Controller | Component | 1 Chip Select | Any, | 300 | Compatible with minimum frequency part | Up to 36 bits | x36 | HSTL 15 Class I | 4 | RTL | 2 |  | Y | Final
Stratix V GS (Vcc = 0.85V) | I2L | QDRII+ | Full Rate | Soft Controller | Component | 1 Chip Select | Any, | 300 | Compatible with minimum frequency part | Up to 36 bits | x18 | HSTL 18 Class I | 4 | RTL | 2 |  | Y | Final
Stratix V GS (Vcc = 0.85V) | I2L | QDRII+ | Full Rate | Soft Controller | Component | 1 Chip Select | Any, | 300 | Compatible with minimum frequency part | Up to 36 bits | x18 | HSTL 15 Class I | 4 | RTL | 2 |  | Y | Final
Stratix V GS (Vcc = 0.85V) | I2L | QDRII+ | Full Rate | Soft Controller | Component | 1 Chip Select | Any, | 300 | Compatible with minimum frequency part | Up to 18 bits | x18 | HSTL 18 Class I | 4 | RTL | 2 |  | Y | Final
Stratix V GS (Vcc = 0.85V) | I2L | QDRII+ | Full Rate | Soft Controller | Component | 1 Chip Select | Any, | 300 | Compatible with minimum frequency part | Up to 18 bits | x18 | HSTL 15 Class I | 4 | RTL | 2 |  | Y | Final
Stratix V GS (Vcc = 0.85V) | I2L | DDR3L | Quarter Rate (non Ping-Pong PHY) | Soft Controller | UDIMM | Quad Rank Only Support in 2 slots dual rank format | Any, | 533 | Compatible with minimum frequency part | Up to 72 bits | x8 | SSTL 135 Class -- | On-the-fly | NIOS |  | Y | Y | Final | Refer to timing closure guidelines in database knowledge solution rd06142011_575. These are dual slots specs, for quad slots specs, you need to enter accurate board delays and ensure timing closure is achieved in Quartus.
Stratix V GS (Vcc = 0.85V) | I2L | DDR3L | Quarter Rate (non Ping-Pong PHY) | Soft Controller | UDIMM | Quad Rank Only Support in 2 slots dual rank format | Any, | 533 | Compatible with minimum frequency part | Up to 72 bits | x4 | SSTL 135 Class -- | On-the-fly | NIOS |  | Y | Y | Final | Refer to timing closure guidelines in database knowledge solution rd06142011_575. These are dual slots specs, for quad slots specs, you need to enter accurate board delays and ensure timing closure is achieved in Quartus.
Stratix V GS (Vcc = 0.85V) | I2L | DDR3L | Quarter Rate (non Ping-Pong PHY) | Soft Controller | RDIMM | Dual Rank | Any, | 800 | Compatible with minimum frequency part | Up to 72 bits | x8 | SSTL 135 Class -- | On-the-fly | NIOS |  | Y | Y | Final | Refer to timing closure guidelines in database knowledge solution rd06142011_575. These are single slot specs, for dual slots specs, you need to enter accurate board delays and ensure timing closure is achieved in Quartus.
Stratix V GS (Vcc = 0.85V) | I2L | DDR3L | Quarter Rate (non Ping-Pong PHY) | Soft Controller | RDIMM | Dual Rank | Any, | 800 | Compatible with minimum frequency part | Up to 72 bits | x4 | SSTL 135 Class -- | On-the-fly | NIOS |  | Y | Y | Final | Refer to timing closure guidelines in database knowledge solution rd06142011_575. These are single slot specs, for dual slots specs, you need to enter accurate board delays and ensure timing closure is achieved in Quartus.
Stratix V GS (Vcc = 0.85V) | I2L | DDR3L | Quarter Rate (non Ping-Pong PHY) | Soft Controller | RDIMM | Single Rank | Any, | 800 | Compatible with minimum frequency part | Up to 72 bits | x8 | SSTL 135 Class -- | On-the-fly | NIOS |  | Y | Y | Final | Refer to timing closure guidelines in database knowledge solution rd06142011_575.
Stratix V GS (Vcc = 0.85V) | I2L | DDR3L | Quarter Rate (non Ping-Pong PHY) | Soft Controller | RDIMM | Single Rank | Any, | 800 | Compatible with minimum frequency part | Up to 72 bits | x4 | SSTL 135 Class -- | On-the-fly | NIOS |  | Y | Y | Final | Refer to timing closure guidelines in database knowledge solution rd06142011_575.
Stratix V GS (Vcc = 0.85V) | I2L | DDR3L | Quarter Rate (non Ping-Pong PHY) | Soft Controller | Component | 4 Chip Selects | Any, | 533 | Compatible with minimum frequency part | Up to 72 bits | x8 | SSTL 135 Class -- | On-the-fly | NIOS |  | Y | Y | Final | Refer to timing closure guidelines in database knowledge solution rd06142011_575. Multiple DDR3 SDRAM components must be laid out in a single-rank DDR2 SDRAM DIMM layout format.
Stratix V GS (Vcc = 0.85V) | I2L | DDR3L | Quarter Rate (non Ping-Pong PHY) | Soft Controller | Component | 4 Chip Selects | Any, | 533 | Compatible with minimum frequency part | Up to 72 bits | x4 | SSTL 135 Class -- | On-the-fly | NIOS |  | Y | Y | Final | Refer to timing closure guidelines in database knowledge solution rd06142011_575. Multiple DDR3 SDRAM components must be laid out in a single-rank DDR2 SDRAM DIMM layout format.
Stratix V GS (Vcc = 0.85V) | I2L | DDR3L | Quarter Rate (non Ping-Pong PHY) | Soft Controller | Component | 1 Chip Select | Any, | 800 | Compatible with minimum frequency part | Up to 72 bits | x8 | SSTL 135 Class -- | On-the-fly | NIOS |  | Y | Y | Final | Refer to timing closure guidelines in database knowledge solution rd06142011_575.
Stratix V GS (Vcc = 0.85V) | I2L | DDR3L | Quarter Rate (non Ping-Pong PHY) | Soft Controller | Component | 1 Chip Select | Any, | 800 | Compatible with minimum frequency part | Up to 72 bits | x4 | SSTL 135 Class -- | On-the-fly | NIOS |  | Y | Y | Final | Refer to timing closure guidelines in database knowledge solution rd06142011_575.
Stratix V GS (Vcc = 0.85V) | I2L | DDR3L | Half Rate (non Ping-Pong PHY) | Soft Controller | UDIMM | Quad Rank Only Support in 2 slots dual rank format | Any, | 533 | Compatible with minimum frequency part | Up to 72 bits | x8 | SSTL 135 Class -- | On-the-fly | NIOS |  | Y | Y | Final | Refer to timing closure guidelines in database knowledge solution rd06142011_575. These are dual slots specs, for quad slots specs, you need to enter accurate board delays and ensure timing closure is achieved in Quartus.
Stratix V GS (Vcc = 0.85V) | I2L | DDR3L | Half Rate (non Ping-Pong PHY) | Soft Controller | UDIMM | Quad Rank Only Support in 2 slots dual rank format | Any, | 533 | Compatible with minimum frequency part | Up to 72 bits | x4 | SSTL 135 Class -- | On-the-fly | NIOS |  | Y | Y | Final | Refer to timing closure guidelines in database knowledge solution rd06142011_575. These are dual slots specs, for quad slots specs, you need to enter accurate board delays and ensure timing closure is achieved in Quartus.
Stratix V GS (Vcc = 0.85V) | I2L | DDR3L | Half Rate (non Ping-Pong PHY) | Soft Controller | UDIMM | Dual Rank | Any, | 533 | Compatible with minimum frequency part | Up to 72 bits | x8 | SSTL 135 Class -- | On-the-fly | NIOS |  | Y | Y | Final | Refer to timing closure guidelines in database knowledge solution rd06142011_575.
Stratix V GS (Vcc = 0.85V) | I2L | DDR3L | Half Rate (non Ping-Pong PHY) | Soft Controller | UDIMM | Dual Rank | Any, | 533 | Compatible with minimum frequency part | Up to 72 bits | x4 | SSTL 135 Class -- | On-the-fly | NIOS |  | Y | Y | Final | Refer to timing closure guidelines in database knowledge solution rd06142011_575.
Stratix V GS (Vcc = 0.85V) | I2L | DDR3L | Half Rate (non Ping-Pong PHY) | Soft Controller | UDIMM | Single Rank | Any, | 533 | Compatible with minimum frequency part | Up to 72 bits | x8 | SSTL 135 Class -- | On-the-fly | NIOS |  | Y | Y | Final | Refer to timing closure guidelines in database knowledge solution rd06142011_575.
Stratix V GS (Vcc = 0.85V) | I2L | DDR3L | Half Rate (non Ping-Pong PHY) | Soft Controller | RDIMM | Dual Rank | Any, | 533 | Compatible with minimum frequency part | Up to 72 bits | x8 | SSTL 135 Class -- | On-the-fly | NIOS |  | Y | Y | Final | Refer to timing closure guidelines in database knowledge solution rd06142011_575. These are single slot specs, for dual slots specs, you need to enter accurate board delays and ensure timing closure is achieved in Quartus.
Stratix V GS (Vcc = 0.85V) | I2L | DDR3L | Half Rate (non Ping-Pong PHY) | Soft Controller | RDIMM | Dual Rank | Any, | 533 | Compatible with minimum frequency part | Up to 72 bits | x4 | SSTL 135 Class -- | On-the-fly | NIOS |  | Y | Y | Final | Refer to timing closure guidelines in database knowledge solution rd06142011_575. These are single slot specs, for dual slots specs, you need to enter accurate board delays and ensure timing closure is achieved in Quartus.
Stratix V GS (Vcc = 0.85V) | I2L | DDR3L | Half Rate (non Ping-Pong PHY) | Soft Controller | RDIMM | Single Rank | Any, | 533 | Compatible with minimum frequency part | Up to 72 bits | x8 | SSTL 135 Class -- | On-the-fly | NIOS |  | Y | Y | Final | Refer to timing closure guidelines in database knowledge solution rd06142011_575.
Stratix V GS (Vcc = 0.85V) | I2L | DDR3L | Half Rate (non Ping-Pong PHY) | Soft Controller | RDIMM | Single Rank | Any, | 533 | Compatible with minimum frequency part | Up to 72 bits | x4 | SSTL 135 Class -- | On-the-fly | NIOS |  | Y | Y | Final | Refer to timing closure guidelines in database knowledge solution rd06142011_575.
Stratix V GS (Vcc = 0.85V) | I2L | DDR3L | Half Rate (non Ping-Pong PHY) | Soft Controller | Component | 4 Chip Selects | Any, | 533 | Compatible with minimum frequency part | Up to 72 bits | x8 | SSTL 135 Class -- | On-the-fly | NIOS |  | Y | Y | Final | Refer to timing closure guidelines in database knowledge solution rd06142011_575. Multiple DDR3 SDRAM components must be laid out in a single-rank DDR2 SDRAM DIMM layout format.
Stratix V GS (Vcc = 0.85V) | I2L | DDR3L | Half Rate (non Ping-Pong PHY) | Soft Controller | Component | 4 Chip Selects | Any, | 533 | Compatible with minimum frequency part | Up to 72 bits | x4 | SSTL 135 Class -- | On-the-fly | NIOS |  | Y | Y | Final | Refer to timing closure guidelines in database knowledge solution rd06142011_575. Multiple DDR3 SDRAM components must be laid out in a single-rank DDR2 SDRAM DIMM layout format.
Stratix V GS (Vcc = 0.85V) | I2L | DDR3L | Half Rate (non Ping-Pong PHY) | Soft Controller | Component | 2 Chip Selects | Any, | 533 | Compatible with minimum frequency part | Up to 72 bits | x8 | SSTL 135 Class -- | On-the-fly | NIOS |  | Y | Y | Final | Refer to timing closure guidelines in database knowledge solution rd06142011_575. Multiple DDR3 SDRAM components must be laid out in a single-rank DDR2 SDRAM DIMM layout format.
Stratix V GS (Vcc = 0.85V) | I2L | DDR3L | Half Rate (non Ping-Pong PHY) | Soft Controller | Component | 2 Chip Selects | Any, | 533 | Compatible with minimum frequency part | Up to 72 bits | x4 | SSTL 135 Class -- | On-the-fly | NIOS |  | Y | Y | Final | Refer to timing closure guidelines in database knowledge solution rd06142011_575. Multiple DDR3 SDRAM components must be laid out in a single-rank DDR2 SDRAM DIMM layout format.
Stratix V GS (Vcc = 0.85V) | I2L | DDR3L | Half Rate (non Ping-Pong PHY) | Soft Controller | Component | 1 Chip Select | Any, | 533 | Compatible with minimum frequency part | Up to 72 bits | x8 | SSTL 135 Class -- | On-the-fly | NIOS |  | Y | Y | Final | Refer to timing closure guidelines in database knowledge solution rd06142011_575.
Stratix V GS (Vcc = 0.85V) | I2L | DDR3L | Half Rate (non Ping-Pong PHY) | Soft Controller | Component | 1 Chip Select | Any, | 533 | Compatible with minimum frequency part | Up to 72 bits | x4 | SSTL 135 Class -- | On-the-fly | NIOS |  | Y | Y | Final | Refer to timing closure guidelines in database knowledge solution rd06142011_575.
Stratix V GS (Vcc = 0.85V) | I2L | DDR3 | Quarter Rate (non Ping-Pong PHY) | Soft Controller | UDIMM | Quad Rank Only Support in 2 slots dual rank format | Any, | 533 | Compatible with minimum frequency part | Up to 72 bits | x8 | SSTL 15 Class I/II | On-the-fly | NIOS |  | Y | Y | Final | Refer to pin placement guidelines in knowledge base solution rd06142011_575. These are dual slots specs, for quad slots specs, you need to enter accurate board delays and ensure timing closure is achieved in Quartus.
Stratix V GS (Vcc = 0.85V) | I2L | DDR3 | Quarter Rate (non Ping-Pong PHY) | Soft Controller | UDIMM | Quad Rank Only Support in 2 slots dual rank format | Any, | 533 | Compatible with minimum frequency part | Up to 72 bits | x4 | SSTL 15 Class I/II | On-the-fly | NIOS |  | Y | Y | Final | Refer to pin placement guidelines in knowledge base solution rd06142011_575. These are dual slots specs, for quad slots specs, you need to enter accurate board delays and ensure timing closure is achieved in Quartus.
Stratix V GS (Vcc = 0.85V) | I2L | DDR3 | Quarter Rate (non Ping-Pong PHY) | Soft Controller | UDIMM | Dual Rank | Any, | 533 | Compatible with minimum frequency part | 144 bits | x8 | SSTL 15 Class I/II | On-the-fly | NIOS |  | Y | Y | Final | Refer to pin placement guidelines in knowledge base solution rd06142011_575.
Stratix V GS (Vcc = 0.85V) | I2L | DDR3 | Quarter Rate (non Ping-Pong PHY) | Soft Controller | UDIMM | Single Rank | Any, | 800 | Compatible with minimum frequency part | Up to 72 bits | x8 | SSTL 15 Class I/II | On-the-fly | NIOS |  | Y | Y | Final | Refer to pin placement guidelines in knowledge base solution rd06142011_575.
Stratix V GS (Vcc = 0.85V) | I2L | DDR3 | Quarter Rate (non Ping-Pong PHY) | Soft Controller | UDIMM | Single Rank | Any, | 800 | Compatible with minimum frequency part | Up to 72 bits | x4 | SSTL 15 Class I/II | On-the-fly | NIOS |  | Y | Y | Final | Refer to pin placement guidelines in knowledge base solution rd06142011_575.
Stratix V GS (Vcc = 0.85V) | I2L | DDR3 | Quarter Rate (non Ping-Pong PHY) | Soft Controller | RDIMM | Quad Rank Only Support in 1 slot quad rank format | Any, | 667 | Compatible with minimum frequency part | Up to 72 bits | x4 | SSTL 15 Class I/II | On-the-fly | NIOS |  | Y | Y | Final | Multiple DDR3 SDRAM components must be laid out in a single-rank DDR2 SDRAM DIMM layout format. For dual slots specs, you need to enter accurate board delays and ensure timing closure is achieved in Quartus.
Stratix V GS (Vcc = 0.85V) | I2L | DDR3 | Quarter Rate (non Ping-Pong PHY) | Soft Controller | RDIMM | Dual Rank | Any, | 800 | Compatible with minimum frequency part | Up to 72 bits | x8 | SSTL 15 Class I/II | On-the-fly | NIOS |  | Y | Y | Final | Refer to pin placement guidelines in knowledge base solution rd06142011_575. These are single slot specs, for dual slots specs, you need to enter accurate board delays and ensure timing closure is achieved in Quartus.
Stratix V GS (Vcc = 0.85V) | I2L | DDR3 | Quarter Rate (non Ping-Pong PHY) | Soft Controller | RDIMM | Dual Rank | Any, | 800 | Compatible with minimum frequency part | Up to 72 bits | x4 | SSTL 15 Class I/II | On-the-fly | NIOS |  | Y | Y | Final | Refer to pin placement guidelines in knowledge base solution rd06142011_575. These are single slot specs, for dual slots specs, you need to enter accurate board delays and ensure timing closure is achieved in Quartus.
Stratix V GS (Vcc = 0.85V) | I2L | DDR3 | Quarter Rate (non Ping-Pong PHY) | Soft Controller | RDIMM | Single Rank | Any, | 800 | Compatible with minimum frequency part | Up to 72 bits | x8 | SSTL 15 Class I/II | On-the-fly | NIOS |  | Y | Y | Final | Refer to pin placement guidelines in knowledge base solution rd06142011_575.
Stratix V GS (Vcc = 0.85V) | I2L | DDR3 | Quarter Rate (non Ping-Pong PHY) | Soft Controller | RDIMM | Single Rank | Any, | 800 | Compatible with minimum frequency part | Up to 72 bits | x4 | SSTL 15 Class I/II | On-the-fly | NIOS |  | Y | Y | Final | Refer to pin placement guidelines in knowledge base solution rd06142011_575.
Stratix V GS (Vcc = 0.85V) | I2L | DDR3 | Quarter Rate (non Ping-Pong PHY) | Soft Controller | Component | 4 Chip Selects | Any, | 533 | Compatible with minimum frequency part | Up to 72 bits | x8 | SSTL 15 Class I/II | On-the-fly | NIOS |  | Y | Y | Final | Refer to pin placement guidelines in knowledge base solution rd06142011_575. Multiple DDR3 SDRAM components must be laid out in a single-rank DDR2 SDRAM DIMM layout format.
Stratix V GS (Vcc = 0.85V) | I2L | DDR3 | Quarter Rate (non Ping-Pong PHY) | Soft Controller | Component | 4 Chip Selects | Any, | 533 | Compatible with minimum frequency part | Up to 72 bits | x4 | SSTL 15 Class I/II | On-the-fly | NIOS |  | Y | Y | Final | Refer to pin placement guidelines in knowledge base solution rd06142011_575. Multiple DDR3 SDRAM components must be laid out in a single-rank DDR2 SDRAM DIMM layout format.
Stratix V GS (Vcc = 0.85V) | I2L | DDR3 | Quarter Rate (non Ping-Pong PHY) | Soft Controller | Component | 1 Chip Select | Any, | 800 | Compatible with minimum frequency part | Up to 72 bits | x8 | SSTL 15 Class I/II | On-the-fly | NIOS |  | Y | Y | Final | Refer to pin placement guidelines in knowledge base solution rd06142011_575.
Stratix V GS (Vcc = 0.85V) | I2L | DDR3 | Quarter Rate (non Ping-Pong PHY) | Soft Controller | Component | 1 Chip Select | Any, | 800 | Compatible with minimum frequency part | Up to 72 bits | x4 | SSTL 15 Class I/II | On-the-fly | NIOS |  | Y | Y | Final | Refer to pin placement guidelines in knowledge base solution rd06142011_575.
Stratix V GS (Vcc = 0.85V) | I2L | DDR3 | Half Rate (non Ping-Pong PHY) | Soft Controller | UDIMM | Quad Rank Only Support in 2 slots dual rank format | Any, | 533 | Compatible with minimum frequency part | Up to 72 bits | x8 | SSTL 15 Class I/II | On-the-fly | NIOS |  | Y | Y | Final | Refer to pin placement guidelines in knowledge base solution rd06142011_575. These are dual slots specs, for quad slots specs, you need to enter accurate board delays and ensure timing closure is achieved in Quartus.
Stratix V GS (Vcc = 0.85V) | I2L | DDR3 | Half Rate (non Ping-Pong PHY) | Soft Controller | UDIMM | Quad Rank Only Support in 2 slots dual rank format | Any, | 533 | Compatible with minimum frequency part | Up to 72 bits | x4 | SSTL 15 Class I/II | On-the-fly | NIOS |  | Y | Y | Final | Refer to pin placement guidelines in knowledge base solution rd06142011_575. These are dual slots specs, for quad slots specs, you need to enter accurate board delays and ensure timing closure is achieved in Quartus.
Stratix V GS (Vcc = 0.85V) | I2L | DDR3 | Half Rate (non Ping-Pong PHY) | Soft Controller | UDIMM | Dual Rank | Any, | 533 | Compatible with minimum frequency part | Up to 72 bits | x8 | SSTL 15 Class I/II | On-the-fly | NIOS |  | Y | Y | Final | Refer to pin placement guidelines in knowledge base solution rd06142011_575.
Stratix V GS (Vcc = 0.85V) | I2L | DDR3 | Half Rate (non Ping-Pong PHY) | Soft Controller | UDIMM | Dual Rank | Any, | 400 | Compatible with minimum frequency part | 144 bits | x8 | SSTL 15 Class I/II | On-the-fly | NIOS |  | Y | Y | Final | Refer to pin placement guidelines in knowledge base solution rd06142011_575.
Stratix V GS (Vcc = 0.85V) | I2L | DDR3 | Half Rate (non Ping-Pong PHY) | Soft Controller | UDIMM | Dual Rank | Any, | 533 | Compatible with minimum frequency part | Up to 72 bits | x4 | SSTL 15 Class I/II | On-the-fly | NIOS |  | Y | Y | Final | Refer to pin placement guidelines in knowledge base solution rd06142011_575.
Stratix V GS (Vcc = 0.85V) | I2L | DDR3 | Half Rate (non Ping-Pong PHY) | Soft Controller | UDIMM | Single Rank | Any, | 533 | Compatible with minimum frequency part | Up to 72 bits | x8 | SSTL 15 Class I/II | On-the-fly | NIOS |  | Y | Y | Final | Refer to pin placement guidelines in knowledge base solution rd06142011_575.
Stratix V GS (Vcc = 0.85V) | I2L | DDR3 | Half Rate (non Ping-Pong PHY) | Soft Controller | UDIMM | Single Rank | Any, | 400 | Compatible with minimum frequency part | 144 bits | x8 | SSTL 15 Class I/II | On-the-fly | NIOS |  | Y | Y | Final | Refer to pin placement guidelines in knowledge base solution rd06142011_575.
Stratix V GS (Vcc = 0.85V) | I2L | DDR3 | Half Rate (non Ping-Pong PHY) | Soft Controller | UDIMM | Single Rank | Any, | 533 | Compatible with minimum frequency part | Up to 72 bits | x4 | SSTL 15 Class I/II | On-the-fly | NIOS |  | Y | Y | Final | Refer to pin placement guidelines in knowledge base solution rd06142011_575.
Stratix V GS (Vcc = 0.85V) | I2L | DDR3 | Half Rate (non Ping-Pong PHY) | Soft Controller | RDIMM | Quad Rank Only Support in 1 slot quad rank format | Any, | 533 | Compatible with minimum frequency part | Up to 72 bits | x4 | SSTL 15 Class I/II | On-the-fly | NIOS |  | Y | Y | Final | Multiple DDR3 SDRAM components must be laid out in a single-rank DDR2 SDRAM DIMM layout format. For dual slots specs, you need to enter accurate board delays and ensure timing closure is achieved in Quartus.
Stratix V GS (Vcc = 0.85V) | I2L | DDR3 | Half Rate (non Ping-Pong PHY) | Soft Controller | RDIMM | Dual Rank | Any, | 533 | Compatible with minimum frequency part | Up to 72 bits | x8 | SSTL 15 Class I/II | On-the-fly | NIOS |  | Y | Y | Final | Refer to pin placement guidelines in knowledge base solution rd06142011_575. These are single slot specs, for dual slots specs, you need to enter accurate board delays and ensure timing closure is achieved in Quartus.
Stratix V GS (Vcc = 0.85V) | I2L | DDR3 | Half Rate (non Ping-Pong PHY) | Soft Controller | RDIMM | Dual Rank | Any, | 533 | Compatible with minimum frequency part | Up to 72 bits | x4 | SSTL 15 Class I/II | On-the-fly | NIOS |  | Y | Y | Final | Refer to pin placement guidelines in knowledge base solution rd06142011_575. These are single slot specs, for dual slots specs, you need to enter accurate board delays and ensure timing closure is achieved in Quartus.
Stratix V GS (Vcc = 0.85V) | I2L | DDR3 | Half Rate (non Ping-Pong PHY) | Soft Controller | RDIMM | Single Rank | Any, | 533 | Compatible with minimum frequency part | Up to 72 bits | x8 | SSTL 15 Class I/II | On-the-fly | NIOS |  | Y | Y | Final | Refer to pin placement guidelines in knowledge base solution rd06142011_575.
Stratix V GS (Vcc = 0.85V) | I2L | DDR3 | Half Rate (non Ping-Pong PHY) | Soft Controller | RDIMM | Single Rank | Any, | 533 | Compatible with minimum frequency part | Up to 72 bits | x4 | SSTL 15 Class I/II | On-the-fly | NIOS |  | Y | Y | Final | Refer to pin placement guidelines in knowledge base solution rd06142011_575.
Stratix V GS (Vcc = 0.85V) | I2L | DDR3 | Half Rate (non Ping-Pong PHY) | Soft Controller | Component | 4 Chip Selects | Any, | 533 | Compatible with minimum frequency part | Up to 72 bits | x8 | SSTL 15 Class I/II | On-the-fly | NIOS |  | Y | Y | Final | Refer to pin placement guidelines in knowledge base solution rd06142011_575. Multiple DDR3 SDRAM components must be laid out in a single-rank DDR2 SDRAM DIMM layout format.
Stratix V GS (Vcc = 0.85V) | I2L | DDR3 | Half Rate (non Ping-Pong PHY) | Soft Controller | Component | 4 Chip Selects | Any, | 533 | Compatible with minimum frequency part | Up to 72 bits | x4 | SSTL 15 Class I/II | On-the-fly | NIOS |  | Y | Y | Final | Refer to pin placement guidelines in knowledge base solution rd06142011_575. Multiple DDR3 SDRAM components must be laid out in a single-rank DDR2 SDRAM DIMM layout format.
Stratix V GS (Vcc = 0.85V) | I2L | DDR3 | Half Rate (non Ping-Pong PHY) | Soft Controller | Component | 2 Chip Selects | Any, | 533 | Compatible with minimum frequency part | Up to 72 bits | x4 | SSTL 15 Class I/II | On-the-fly | NIOS |  | Y | Y | Final | Refer to pin placement guidelines in knowledge base solution rd06142011_575. Multiple DDR3 SDRAM components must be laid out in a single-rank DDR2 SDRAM DIMM layout format.
Stratix V GS (Vcc = 0.85V) | I2L | DDR3 | Half Rate (non Ping-Pong PHY) | Soft Controller | Component | 1 Chip Select | Any, | 533 | Compatible with minimum frequency part | Up to 72 bits | x8 | SSTL 15 Class I/II | On-the-fly | NIOS |  | Y | Y | Final | Refer to pin placement guidelines in knowledge base solution rd06142011_575.
Stratix V GS (Vcc = 0.85V) | I2L | DDR3 | Half Rate (non Ping-Pong PHY) | Soft Controller | Component | 1 Chip Select | Any, | 533 | Compatible with minimum frequency part | Up to 72 bits | x4 | SSTL 15 Class I/II | On-the-fly | NIOS |  | Y | Y | Final | Refer to pin placement guidelines in knowledge base solution rd06142011_575.
Stratix V GS (Vcc = 0.85V) | I2L | DDR2 | Half Rate (non Ping-Pong PHY) | Soft Controller | UDIMM | Quad Rank Only Support in 2 slots dual rank format | Any, | 400 | Compatible with minimum frequency part | Up to 72 bits | x8 | SSTL 18 Class I/II | 4 or 8 | NIOS |  | Y | Y | Final
Stratix V GS (Vcc = 0.85V) | I2L | DDR2 | Half Rate (non Ping-Pong PHY) | Soft Controller | UDIMM | Quad Rank Only Support in 2 slots dual rank format | Any, | 400 | Compatible with minimum frequency part | 144 bits | x8 | SSTL 18 Class I/II | 4 or 8 | NIOS |  | Y | Y | Final
Stratix V GS (Vcc = 0.85V) | I2L | DDR2 | Half Rate (non Ping-Pong PHY) | Soft Controller | UDIMM | Quad Rank Only Support in 2 slots dual rank format | Any, | 400 | Compatible with minimum frequency part | Up to 72 bits | x4 | SSTL 18 Class I/II | 4 or 8 | NIOS |  | Y | Y | Final
Stratix V GS (Vcc = 0.85V) | I2L | DDR2 | Half Rate (non Ping-Pong PHY) | Soft Controller | UDIMM | Dual Rank | Any, | 400 | Compatible with minimum frequency part | Up to 72 bits | x8 | SSTL 18 Class I/II | 4 or 8 | NIOS |  | Y | Y | Final
Stratix V GS (Vcc = 0.85V) | I2L | DDR2 | Half Rate (non Ping-Pong PHY) | Soft Controller | UDIMM | Dual Rank | Any, | 400 | Compatible with minimum frequency part | 144 bits | x8 | SSTL 18 Class I/II | 4 or 8 | NIOS |  | Y | Y | Final
Stratix V GS (Vcc = 0.85V) | I2L | DDR2 | Half Rate (non Ping-Pong PHY) | Soft Controller | UDIMM | Dual Rank | Any, | 400 | Compatible with minimum frequency part | Up to 72 bits | x4 | SSTL 18 Class I/II | 4 or 8 | NIOS |  | Y | Y | Final
Stratix V GS (Vcc = 0.85V) | I2L | DDR2 | Half Rate (non Ping-Pong PHY) | Soft Controller | UDIMM | Single Rank | Any, | 400 | Compatible with minimum frequency part | Up to 72 bits | x8 | SSTL 18 Class I/II | 4 or 8 | NIOS |  | Y | Y | Final
Stratix V GS (Vcc = 0.85V) | I2L | DDR2 | Half Rate (non Ping-Pong PHY) | Soft Controller | UDIMM | Single Rank | Any, | 400 | Compatible with minimum frequency part | 144 bits | x8 | SSTL 18 Class I/II | 4 or 8 | NIOS |  | Y | Y | Final
Stratix V GS (Vcc = 0.85V) | I2L | DDR2 | Half Rate (non Ping-Pong PHY) | Soft Controller | UDIMM | Single Rank | Any, | 400 | Compatible with minimum frequency part | Up to 72 bits | x4 | SSTL 18 Class I/II | 4 or 8 | NIOS |  | Y | Y | Final
Stratix V GS (Vcc = 0.85V) | I2L | DDR2 | Half Rate (non Ping-Pong PHY) | Soft Controller | RDIMM | Quad Rank Only Support in 2 slots dual rank format | Any, | 400 | Compatible with minimum frequency part | Up to 72 bits | x8 | SSTL 18 Class I/II | 4 or 8 | NIOS |  | Y | Y | Final
Stratix V GS (Vcc = 0.85V) | I2L | DDR2 | Half Rate (non Ping-Pong PHY) | Soft Controller | RDIMM | Quad Rank Only Support in 2 slots dual rank format | Any, | 400 | Compatible with minimum frequency part | Up to 72 bits | x4 | SSTL 18 Class I/II | 4 or 8 | NIOS |  | Y | Y | Final
Stratix V GS (Vcc = 0.85V) | I2L | DDR2 | Half Rate (non Ping-Pong PHY) | Soft Controller | RDIMM | Dual Rank | Any, | 400 | Compatible with minimum frequency part | Up to 72 bits | x8 | SSTL 18 Class I/II | 4 or 8 | NIOS |  | Y | Y | Final
Stratix V GS (Vcc = 0.85V) | I2L | DDR2 | Half Rate (non Ping-Pong PHY) | Soft Controller | RDIMM | Dual Rank | Any, | 400 | Compatible with minimum frequency part | Up to 72 bits | x4 | SSTL 18 Class I/II | 4 or 8 | NIOS |  | Y | Y | Final
Stratix V GS (Vcc = 0.85V) | I2L | DDR2 | Half Rate (non Ping-Pong PHY) | Soft Controller | RDIMM | Single Rank | Any, | 400 | Compatible with minimum frequency part | Up to 72 bits | x8 | SSTL 18 Class I/II | 4 or 8 | NIOS |  | Y | Y | Final
Stratix V GS (Vcc = 0.85V) | I2L | DDR2 | Half Rate (non Ping-Pong PHY) | Soft Controller | RDIMM | Single Rank | Any, | 400 | Compatible with minimum frequency part | Up to 72 bits | x4 | SSTL 18 Class I/II | 4 or 8 | NIOS |  | Y | Y | Final
Stratix V GS (Vcc = 0.85V) | I2L | DDR2 | Half Rate (non Ping-Pong PHY) | Soft Controller | Component | 4 Chip Selects | Any, | 400 | Compatible with minimum frequency part | Up to 72 bits | x8 | SSTL 18 Class I/II | 4 or 8 | NIOS |  | Y | Y | Final
Stratix V GS (Vcc = 0.85V) | I2L | DDR2 | Half Rate (non Ping-Pong PHY) | Soft Controller | Component | 4 Chip Selects | Any, | 400 | Compatible with minimum frequency part | Up to 72 bits | x4 | SSTL 18 Class I/II | 4 or 8 | NIOS |  | Y | Y | Final
Stratix V GS (Vcc = 0.85V) | I2L | DDR2 | Half Rate (non Ping-Pong PHY) | Soft Controller | Component | 2 Chip Selects | Any, | 400 | Compatible with minimum frequency part | Up to 72 bits | x8 | SSTL 18 Class I/II | 4 or 8 | NIOS |  | Y | Y | Final
Stratix V GS (Vcc = 0.85V) | I2L | DDR2 | Half Rate (non Ping-Pong PHY) | Soft Controller | Component | 2 Chip Selects | Any, | 400 | Compatible with minimum frequency part | Up to 72 bits | x4 | SSTL 18 Class I/II | 4 or 8 | NIOS |  | Y | Y | Final
Stratix V GS (Vcc = 0.85V) | I2L | DDR2 | Half Rate (non Ping-Pong PHY) | Soft Controller | Component | 1 Chip Select | Any, | 400 | Compatible with minimum frequency part | Up to 72 bits | x8 | SSTL 18 Class I/II | 4 or 8 | NIOS |  | Y | Y | Final
Stratix V GS (Vcc = 0.85V) | I2L | DDR2 | Half Rate (non Ping-Pong PHY) | Soft Controller | Component | 1 Chip Select | Any, | 400 | Compatible with minimum frequency part | Up to 72 bits | x4 | SSTL 18 Class I/II | 4 or 8 | NIOS |  | Y | Y | Final
Stratix V GS (Vcc = 0.85V) | I2L | DDR2 | Full Rate | Soft Controller | UDIMM | Quad Rank Only Support in 2 slots dual rank format | Any, | 300 | Compatible with minimum frequency part | Up to 72 bits | x8 | SSTL 18 Class I/II | 4 or 8 | NIOS |  | Y | Y | Final
Stratix V GS (Vcc = 0.85V) | I2L | DDR2 | Full Rate | Soft Controller | UDIMM | Quad Rank Only Support in 2 slots dual rank format | Any, | 300 | Compatible with minimum frequency part | 144 bits | x8 | SSTL 18 Class I/II | 4 or 8 | NIOS |  | Y | Y | Final
Stratix V GS (Vcc = 0.85V) | I2L | DDR2 | Full Rate | Soft Controller | UDIMM | Quad Rank Only Support in 2 slots dual rank format | Any, | 300 | Compatible with minimum frequency part | Up to 72 bits | x4 | SSTL 18 Class I/II | 4 or 8 | NIOS |  | Y | Y | Final
Stratix V GS (Vcc = 0.85V) | I2L | DDR2 | Full Rate | Soft Controller | UDIMM | Dual Rank | Any, | 300 | Compatible with minimum frequency part | Up to 72 bits | x8 | SSTL 18 Class I/II | 4 or 8 | NIOS |  | Y | Y | Final
Stratix V GS (Vcc = 0.85V) | I2L | DDR2 | Full Rate | Soft Controller | UDIMM | Dual Rank | Any, | 300 | Compatible with minimum frequency part | 144 bits | x8 | SSTL 18 Class I/II | 4 or 8 | NIOS |  | Y | Y | Final
Stratix V GS (Vcc = 0.85V) | I2L | DDR2 | Full Rate | Soft Controller | UDIMM | Dual Rank | Any, | 300 | Compatible with minimum frequency part | Up to 72 bits | x4 | SSTL 18 Class I/II | 4 or 8 | NIOS |  | Y | Y | Final
Stratix V GS (Vcc = 0.85V) | I2L | DDR2 | Full Rate | Soft Controller | UDIMM | Single Rank | Any, | 300 | Compatible with minimum frequency part | Up to 72 bits | x8 | SSTL 18 Class I/II | 4 or 8 | NIOS |  | Y | Y | Final
Stratix V GS (Vcc = 0.85V) | I2L | DDR2 | Full Rate | Soft Controller | UDIMM | Single Rank | Any, | 300 | Compatible with minimum frequency part | 144 bits | x8 | SSTL 18 Class I/II | 4 or 8 | NIOS |  | Y | Y | Final
Stratix V GS (Vcc = 0.85V) | I2L | DDR2 | Full Rate | Soft Controller | UDIMM | Single Rank | Any, | 300 | Compatible with minimum frequency part | Up to 72 bits | x4 | SSTL 18 Class I/II | 4 or 8 | NIOS |  | Y | Y | Final
Stratix V GS (Vcc = 0.85V) | I2L | DDR2 | Full Rate | Soft Controller | RDIMM | Quad Rank Only Support in 2 slots dual rank format | Any, | 300 | Compatible with minimum frequency part | Up to 72 bits | x8 | SSTL 18 Class I/II | 4 or 8 | NIOS |  | Y | Y | Final
Stratix V GS (Vcc = 0.85V) | I2L | DDR2 | Full Rate | Soft Controller | RDIMM | Quad Rank Only Support in 2 slots dual rank format | Any, | 300 | Compatible with minimum frequency part | Up to 72 bits | x4 | SSTL 18 Class I/II | 4 or 8 | NIOS |  | Y | Y | Final
Stratix V GS (Vcc = 0.85V) | I2L | DDR2 | Full Rate | Soft Controller | RDIMM | Dual Rank | Any, | 300 | Compatible with minimum frequency part | Up to 72 bits | x8 | SSTL 18 Class I/II | 4 or 8 | NIOS |  | Y | Y | Final
Stratix V GS (Vcc = 0.85V) | I2L | DDR2 | Full Rate | Soft Controller | RDIMM | Dual Rank | Any, | 300 | Compatible with minimum frequency part | Up to 72 bits | x4 | SSTL 18 Class I/II | 4 or 8 | NIOS |  | Y | Y | Final
Stratix V GS (Vcc = 0.85V) | I2L | DDR2 | Full Rate | Soft Controller | RDIMM | Single Rank | Any, | 300 | Compatible with minimum frequency part | Up to 72 bits | x8 | SSTL 18 Class I/II | 4 or 8 | NIOS |  | Y | Y | Final
Stratix V GS (Vcc = 0.85V) | I2L | DDR2 | Full Rate | Soft Controller | RDIMM | Single Rank | Any, | 300 | Compatible with minimum frequency part | Up to 72 bits | x4 | SSTL 18 Class I/II | 4 or 8 | NIOS |  | Y | Y | Final
Stratix V GS (Vcc = 0.85V) | I2L | DDR2 | Full Rate | Soft Controller | Component | 4 Chip Selects | Any, | 300 | Compatible with minimum frequency part | Up to 72 bits | x8 | SSTL 18 Class I/II | 4 or 8 | NIOS |  | Y | Y | Final
Stratix V GS (Vcc = 0.85V) | I2L | DDR2 | Full Rate | Soft Controller | Component | 4 Chip Selects | Any, | 300 | Compatible with minimum frequency part | Up to 72 bits | x4 | SSTL 18 Class I/II | 4 or 8 | NIOS |  | Y | Y | Final
Stratix V GS (Vcc = 0.85V) | I2L | DDR2 | Full Rate | Soft Controller | Component | 2 Chip Selects | Any, | 300 | Compatible with minimum frequency part | Up to 72 bits | x8 | SSTL 18 Class I/II | 4 or 8 | NIOS |  | Y | Y | Final
Stratix V GS (Vcc = 0.85V) | I2L | DDR2 | Full Rate | Soft Controller | Component | 2 Chip Selects | Any, | 300 | Compatible with minimum frequency part | Up to 72 bits | x4 | SSTL 18 Class I/II | 4 or 8 | NIOS |  | Y | Y | Final
Stratix V GS (Vcc = 0.85V) | I2L | DDR2 | Full Rate | Soft Controller | Component | 1 Chip Select | Any, | 300 | Compatible with minimum frequency part | Up to 72 bits | x8 | SSTL 18 Class I/II | 4 or 8 | NIOS |  | Y | Y | Final
Stratix V GS (Vcc = 0.85V) | I2L | DDR2 | Full Rate | Soft Controller | Component | 1 Chip Select | Any, | 300 | Compatible with minimum frequency part | Up to 72 bits | x4 | SSTL 18 Class I/II | 4 or 8 | NIOS |  | Y | Y | Final
Stratix V GS (Vcc = 0.85V) | C2L | RLDRAMII (Common I/O) | Half Rate (non Ping-Pong PHY) | Soft Controller | Component | 1 Chip Select | Row, Wraparound, | 400 | Compatible with minimum frequency part | Up to 9 bits | x9 | HSTL 15 Class I | 8 | RTL |  |  | Y | Final | No multiplexed addressing support, no dynamic read latency support, no separate I/O support, and no multicast write support.
Stratix V GS (Vcc = 0.85V) | C2L | RLDRAMII (Common I/O) | Half Rate (non Ping-Pong PHY) | Soft Controller | Component | 1 Chip Select | Row, Wraparound, | 400 | Compatible with minimum frequency part | Up to 9 bits | x9 | HSTL 15 Class I | 4 | RTL |  |  | Y | Final | No multiplexed addressing support, no dynamic read latency support, no separate I/O support, and no multicast write support.
Stratix V GS (Vcc = 0.85V) | C2L | RLDRAMII (Common I/O) | Half Rate (non Ping-Pong PHY) | Soft Controller | Component | 1 Chip Select | Column, Row, Wraparound, | 400 | Compatible with minimum frequency part | Up to 9 bits | x9 | HSTL 18 Class I/II | 8 | RTL |  |  | Y | Final | No multiplexed addressing support, no dynamic read latency support, no separate I/O support, and no multicast write support.
Stratix V GS (Vcc = 0.85V) | C2L | RLDRAMII (Common I/O) | Half Rate (non Ping-Pong PHY) | Soft Controller | Component | 1 Chip Select | Column, Row, Wraparound, | 400 | Compatible with minimum frequency part | Up to 9 bits | x9 | HSTL 18 Class I/II | 4 | RTL |  |  | Y | Final | No multiplexed addressing support, no dynamic read latency support, no separate I/O support, and no multicast write support.
Stratix V GS (Vcc = 0.85V) | C2L | RLDRAMII (Common I/O) | Half Rate (non Ping-Pong PHY) | Soft Controller | Component | 1 Chip Select | Column, | 400 | Compatible with minimum frequency part | Up to 9 bits | x9 | HSTL 15 Class I/II | 8 | RTL |  |  | Y | Final | No multiplexed addressing support, no dynamic read latency support, no separate I/O support, and no multicast write support.
Stratix V GS (Vcc = 0.85V) | C2L | RLDRAMII (Common I/O) | Half Rate (non Ping-Pong PHY) | Soft Controller | Component | 1 Chip Select | Column, | 400 | Compatible with minimum frequency part | Up to 9 bits | x9 | HSTL 15 Class I/II | 4 | RTL |  |  | Y | Final | No multiplexed addressing support, no dynamic read latency support, no separate I/O support, and no multicast write support.
Stratix V GS (Vcc = 0.85V) | C2L | RLDRAMII (Common I/O) | Half Rate (non Ping-Pong PHY) | Soft Controller | Component | 1 Chip Select | Row, Wraparound, | 400 | Compatible with minimum frequency part | Up to 18 bits | x9 | HSTL 15 Class I | 8 | RTL |  |  | Y | Final | No multiplexed addressing support, no dynamic read latency support, no separate I/O support, and no multicast write support.
Stratix V GS (Vcc = 0.85V) | C2L | RLDRAMII (Common I/O) | Half Rate (non Ping-Pong PHY) | Soft Controller | Component | 1 Chip Select | Row, Wraparound, | 400 | Compatible with minimum frequency part | Up to 18 bits | x9 | HSTL 15 Class I | 4 | RTL |  |  | Y | Final | No multiplexed addressing support, no dynamic read latency support, no separate I/O support, and no multicast write support.
Stratix V GS (Vcc = 0.85V) | C2L | RLDRAMII (Common I/O) | Half Rate (non Ping-Pong PHY) | Soft Controller | Component | 1 Chip Select | Column, Row, Wraparound, | 400 | Compatible with minimum frequency part | Up to 18 bits | x9 | HSTL 18 Class I/II | 8 | RTL |  |  | Y | Final | No multiplexed addressing support, no dynamic read latency support, no separate I/O support, and no multicast write support.
Stratix V GS (Vcc = 0.85V) | C2L | RLDRAMII (Common I/O) | Half Rate (non Ping-Pong PHY) | Soft Controller | Component | 1 Chip Select | Column, Row, Wraparound, | 400 | Compatible with minimum frequency part | Up to 18 bits | x9 | HSTL 18 Class I/II | 4 | RTL |  |  | Y | Final | No multiplexed addressing support, no dynamic read latency support, no separate I/O support, and no multicast write support.
Stratix V GS (Vcc = 0.85V) | C2L | RLDRAMII (Common I/O) | Half Rate (non Ping-Pong PHY) | Soft Controller | Component | 1 Chip Select | Column, | 400 | Compatible with minimum frequency part | Up to 18 bits | x9 | HSTL 15 Class I/II | 8 | RTL |  |  | Y | Final | No multiplexed addressing support, no dynamic read latency support, no separate I/O support, and no multicast write support.
Stratix V GS (Vcc = 0.85V) | C2L | RLDRAMII (Common I/O) | Half Rate (non Ping-Pong PHY) | Soft Controller | Component | 1 Chip Select | Column, | 400 | Compatible with minimum frequency part | Up to 18 bits | x9 | HSTL 15 Class I/II | 4 | RTL |  |  | Y | Final | No multiplexed addressing support, no dynamic read latency support, no separate I/O support, and no multicast write support.
Stratix V GS (Vcc = 0.85V) | C2L | RLDRAMII (Common I/O) | Half Rate (non Ping-Pong PHY) | Soft Controller | Component | 1 Chip Select | Row, Wraparound, | 400 | Compatible with minimum frequency part | Up to 72 bits | x36 | HSTL 15 Class I | 8 | RTL |  |  | Y | Final | No multiplexed addressing support, no dynamic read latency support, no separate I/O support, and no multicast write support.
Stratix V GS (Vcc = 0.85V) | C2L | RLDRAMII (Common I/O) | Half Rate (non Ping-Pong PHY) | Soft Controller | Component | 1 Chip Select | Row, Wraparound, | 400 | Compatible with minimum frequency part | Up to 72 bits | x36 | HSTL 15 Class I | 4 | RTL |  |  | Y | Final | No multiplexed addressing support, no dynamic read latency support, no separate I/O support, and no multicast write support.
Stratix V GS (Vcc = 0.85V) | C2L | RLDRAMII (Common I/O) | Half Rate (non Ping-Pong PHY) | Soft Controller | Component | 1 Chip Select | Column, Row, Wraparound, | 400 | Compatible with minimum frequency part | Up to 72 bits | x36 | HSTL 18 Class I/II | 8 | RTL |  |  | Y | Final | No multiplexed addressing support, no dynamic read latency support, no separate I/O support, and no multicast write support.
Stratix V GS (Vcc = 0.85V) | C2L | RLDRAMII (Common I/O) | Half Rate (non Ping-Pong PHY) | Soft Controller | Component | 1 Chip Select | Column, Row, Wraparound, | 400 | Compatible with minimum frequency part | Up to 72 bits | x36 | HSTL 18 Class I/II | 4 | RTL |  |  | Y | Final | No multiplexed addressing support, no dynamic read latency support, no separate I/O support, and no multicast write support.
Stratix V GS (Vcc = 0.85V) | C2L | RLDRAMII (Common I/O) | Half Rate (non Ping-Pong PHY) | Soft Controller | Component | 1 Chip Select | Column, | 400 | Compatible with minimum frequency part | Up to 72 bits | x36 | HSTL 15 Class I/II | 8 | RTL |  |  | Y | Final | No multiplexed addressing support, no dynamic read latency support, no separate I/O support, and no multicast write support.
Stratix V GS (Vcc = 0.85V) | C2L | RLDRAMII (Common I/O) | Half Rate (non Ping-Pong PHY) | Soft Controller | Component | 1 Chip Select | Column, | 400 | Compatible with minimum frequency part | Up to 72 bits | x36 | HSTL 15 Class I/II | 4 | RTL |  |  | Y | Final | No multiplexed addressing support, no dynamic read latency support, no separate I/O support, and no multicast write support.
Stratix V GS (Vcc = 0.85V) | C2L | RLDRAMII (Common I/O) | Half Rate (non Ping-Pong PHY) | Soft Controller | Component | 1 Chip Select | Row, Wraparound, | 400 | Compatible with minimum frequency part | Up to 36 bits | x36 | HSTL 15 Class I | 8 | RTL |  |  | Y | Final | No multiplexed addressing support, no dynamic read latency support, no separate I/O support, and no multicast write support.
Stratix V GS (Vcc = 0.85V) | C2L | RLDRAMII (Common I/O) | Half Rate (non Ping-Pong PHY) | Soft Controller | Component | 1 Chip Select | Row, Wraparound, | 400 | Compatible with minimum frequency part | Up to 36 bits | x36 | HSTL 15 Class I | 4 | RTL |  |  | Y | Final | No multiplexed addressing support, no dynamic read latency support, no separate I/O support, and no multicast write support.
Stratix V GS (Vcc = 0.85V) | C2L | RLDRAMII (Common I/O) | Half Rate (non Ping-Pong PHY) | Soft Controller | Component | 1 Chip Select | Column, Row, Wraparound, | 400 | Compatible with minimum frequency part | Up to 36 bits | x36 | HSTL 18 Class I/II | 8 | RTL |  |  | Y | Final | No multiplexed addressing support, no dynamic read latency support, no separate I/O support, and no multicast write support.
Stratix V GS (Vcc = 0.85V) | C2L | RLDRAMII (Common I/O) | Half Rate (non Ping-Pong PHY) | Soft Controller | Component | 1 Chip Select | Column, Row, Wraparound, | 400 | Compatible with minimum frequency part | Up to 36 bits | x36 | HSTL 18 Class I/II | 4 | RTL |  |  | Y | Final | No multiplexed addressing support, no dynamic read latency support, no separate I/O support, and no multicast write support.
Stratix V GS (Vcc = 0.85V) | C2L | RLDRAMII (Common I/O) | Half Rate (non Ping-Pong PHY) | Soft Controller | Component | 1 Chip Select | Column, | 400 | Compatible with minimum frequency part | Up to 36 bits | x36 | HSTL 15 Class I/II | 8 | RTL |  |  | Y | Final | No multiplexed addressing support, no dynamic read latency support, no separate I/O support, and no multicast write support.
Stratix V GS (Vcc = 0.85V) | C2L | RLDRAMII (Common I/O) | Half Rate (non Ping-Pong PHY) | Soft Controller | Component | 1 Chip Select | Column, | 400 | Compatible with minimum frequency part | Up to 36 bits | x36 | HSTL 15 Class I/II | 4 | RTL |  |  | Y | Final | No multiplexed addressing support, no dynamic read latency support, no separate I/O support, and no multicast write support.
Stratix V GS (Vcc = 0.85V) | C2L | RLDRAMII (Common I/O) | Half Rate (non Ping-Pong PHY) | Soft Controller | Component | 1 Chip Select | Row, Wraparound, | 400 | Compatible with minimum frequency part | Up to 36 bits | x18 | HSTL 15 Class I | 8 | RTL |  |  | Y | Final | No multiplexed addressing support, no dynamic read latency support, no separate I/O support, and no multicast write support.
Stratix V GS (Vcc = 0.85V) | C2L | RLDRAMII (Common I/O) | Half Rate (non Ping-Pong PHY) | Soft Controller | Component | 1 Chip Select | Row, Wraparound, | 400 | Compatible with minimum frequency part | Up to 36 bits | x18 | HSTL 15 Class I | 4 | RTL |  |  | Y | Final | No multiplexed addressing support, no dynamic read latency support, no separate I/O support, and no multicast write support.
Stratix V GS (Vcc = 0.85V) | C2L | RLDRAMII (Common I/O) | Half Rate (non Ping-Pong PHY) | Soft Controller | Component | 1 Chip Select | Column, Row, Wraparound, | 400 | Compatible with minimum frequency part | Up to 36 bits | x18 | HSTL 18 Class I/II | 8 | RTL |  |  | Y | Final | No multiplexed addressing support, no dynamic read latency support, no separate I/O support, and no multicast write support.
Stratix V GS (Vcc = 0.85V) | C2L | RLDRAMII (Common I/O) | Half Rate (non Ping-Pong PHY) | Soft Controller | Component | 1 Chip Select | Column, Row, Wraparound, | 400 | Compatible with minimum frequency part | Up to 36 bits | x18 | HSTL 18 Class I/II | 4 | RTL |  |  | Y | Final | No multiplexed addressing support, no dynamic read latency support, no separate I/O support, and no multicast write support.
Stratix V GS (Vcc = 0.85V) | C2L | RLDRAMII (Common I/O) | Half Rate (non Ping-Pong PHY) | Soft Controller | Component | 1 Chip Select | Column, | 400 | Compatible with minimum frequency part | Up to 36 bits | x18 | HSTL 15 Class I/II | 8 | RTL |  |  | Y | Final | No multiplexed addressing support, no dynamic read latency support, no separate I/O support, and no multicast write support.
Stratix V GS (Vcc = 0.85V) | C2L | RLDRAMII (Common I/O) | Half Rate (non Ping-Pong PHY) | Soft Controller | Component | 1 Chip Select | Column, | 400 | Compatible with minimum frequency part | Up to 36 bits | x18 | HSTL 15 Class I/II | 4 | RTL |  |  | Y | Final | No multiplexed addressing support, no dynamic read latency support, no separate I/O support, and no multicast write support.
Stratix V GS (Vcc = 0.85V) | C2L | RLDRAMII (Common I/O) | Half Rate (non Ping-Pong PHY) | Soft Controller | Component | 1 Chip Select | Row, Wraparound, | 400 | Compatible with minimum frequency part | Up to 18 bits | x18 | HSTL 15 Class I | 8 | RTL |  |  | Y | Final | No multiplexed addressing support, no dynamic read latency support, no separate I/O support, and no multicast write support.
Stratix V GS (Vcc = 0.85V) | C2L | RLDRAMII (Common I/O) | Half Rate (non Ping-Pong PHY) | Soft Controller | Component | 1 Chip Select | Row, Wraparound, | 400 | Compatible with minimum frequency part | Up to 18 bits | x18 | HSTL 15 Class I | 4 | RTL |  |  | Y | Final | No multiplexed addressing support, no dynamic read latency support, no separate I/O support, and no multicast write support.
Stratix V GS (Vcc = 0.85V) | C2L | RLDRAMII (Common I/O) | Half Rate (non Ping-Pong PHY) | Soft Controller | Component | 1 Chip Select | Column, Row, Wraparound, | 400 | Compatible with minimum frequency part | Up to 18 bits | x18 | HSTL 18 Class I/II | 8 | RTL |  |  | Y | Final | No multiplexed addressing support, no dynamic read latency support, no separate I/O support, and no multicast write support.
Stratix V GS (Vcc = 0.85V) | C2L | RLDRAMII (Common I/O) | Half Rate (non Ping-Pong PHY) | Soft Controller | Component | 1 Chip Select | Column, Row, Wraparound, | 400 | Compatible with minimum frequency part | Up to 18 bits | x18 | HSTL 18 Class I/II | 4 | RTL |  |  | Y | Final | No multiplexed addressing support, no dynamic read latency support, no separate I/O support, and no multicast write support.
Stratix V GS (Vcc = 0.85V) | C2L | RLDRAMII (Common I/O) | Half Rate (non Ping-Pong PHY) | Soft Controller | Component | 1 Chip Select | Column, | 400 | Compatible with minimum frequency part | Up to 18 bits | x18 | HSTL 15 Class I/II | 8 | RTL |  |  | Y | Final | No multiplexed addressing support, no dynamic read latency support, no separate I/O support, and no multicast write support.
Stratix V GS (Vcc = 0.85V) | C2L | RLDRAMII (Common I/O) | Half Rate (non Ping-Pong PHY) | Soft Controller | Component | 1 Chip Select | Column, | 400 | Compatible with minimum frequency part | Up to 18 bits | x18 | HSTL 15 Class I/II | 4 | RTL |  |  | Y | Final | No multiplexed addressing support, no dynamic read latency support, no separate I/O support, and no multicast write support.
Stratix V GS (Vcc = 0.85V) | C2L | RLDRAMII (Common I/O) | Half Rate (non Ping-Pong PHY) | Soft Controller | Component | 1 Chip Select | Row, Wraparound, | 533 | Compatible with minimum frequency part | Up to 9 bits | x9 | HSTL 15 Class I | 8 | NIOS |  |  | Y | Final | This clock rate is only achievable with Nios sequencer. No multiplexed addressing support, no dynamic read latency support, no separate I/O support, and no multicast write support.
Stratix V GS (Vcc = 0.85V) | C2L | RLDRAMII (Common I/O) | Half Rate (non Ping-Pong PHY) | Soft Controller | Component | 1 Chip Select | Row, Wraparound, | 533 | Compatible with minimum frequency part | Up to 9 bits | x9 | HSTL 15 Class I | 4 | NIOS |  |  | Y | Final | This clock rate is only achievable with Nios sequencer. No multiplexed addressing support, no dynamic read latency support, no separate I/O support, and no multicast write support.
Stratix V GS (Vcc = 0.85V) | C2L | RLDRAMII (Common I/O) | Half Rate (non Ping-Pong PHY) | Soft Controller | Component | 1 Chip Select | Column, Row, Wraparound, | 533 | Compatible with minimum frequency part | Up to 9 bits | x9 | HSTL 18 Class I/II | 8 | NIOS |  |  | Y | Final | This clock rate is only achievable with Nios sequencer. No multiplexed addressing support, no dynamic read latency support, no separate I/O support, and no multicast write support.
Stratix V GS (Vcc = 0.85V) | C2L | RLDRAMII (Common I/O) | Half Rate (non Ping-Pong PHY) | Soft Controller | Component | 1 Chip Select | Column, Row, Wraparound, | 533 | Compatible with minimum frequency part | Up to 9 bits | x9 | HSTL 18 Class I/II | 4 | NIOS |  |  | Y | Final | This clock rate is only achievable with Nios sequencer. No multiplexed addressing support, no dynamic read latency support, no separate I/O support, and no multicast write support.
Stratix V GS (Vcc = 0.85V) | C2L | RLDRAMII (Common I/O) | Half Rate (non Ping-Pong PHY) | Soft Controller | Component | 1 Chip Select | Column, | 533 | Compatible with minimum frequency part | Up to 9 bits | x9 | HSTL 15 Class I/II | 8 | NIOS |  |  | Y | Final | This clock rate is only achievable with Nios sequencer. No multiplexed addressing support, no dynamic read latency support, no separate I/O support, and no multicast write support.
Stratix V GS (Vcc = 0.85V) | C2L | RLDRAMII (Common I/O) | Half Rate (non Ping-Pong PHY) | Soft Controller | Component | 1 Chip Select | Column, | 533 | Compatible with minimum frequency part | Up to 9 bits | x9 | HSTL 15 Class I/II | 4 | NIOS |  |  | Y | Final | This clock rate is only achievable with Nios sequencer. No multiplexed addressing support, no dynamic read latency support, no separate I/O support, and no multicast write support.
Stratix V GS (Vcc = 0.85V) | C2L | RLDRAMII (Common I/O) | Half Rate (non Ping-Pong PHY) | Soft Controller | Component | 1 Chip Select | Row, Wraparound, | 533 | Compatible with minimum frequency part | Up to 18 bits | x9 | HSTL 15 Class I | 8 | NIOS |  |  | Y | Final | This clock rate is only achievable with Nios sequencer. No multiplexed addressing support, no dynamic read latency support, no separate I/O support, and no multicast write support.
Stratix V GS (Vcc = 0.85V) | C2L | RLDRAMII (Common I/O) | Half Rate (non Ping-Pong PHY) | Soft Controller | Component | 1 Chip Select | Row, Wraparound, | 533 | Compatible with minimum frequency part | Up to 18 bits | x9 | HSTL 15 Class I | 4 | NIOS |  |  | Y | Final | This clock rate is only achievable with Nios sequencer. No multiplexed addressing support, no dynamic read latency support, no separate I/O support, and no multicast write support.
Stratix V GS (Vcc = 0.85V) | C2L | RLDRAMII (Common I/O) | Half Rate (non Ping-Pong PHY) | Soft Controller | Component | 1 Chip Select | Column, Row, Wraparound, | 533 | Compatible with minimum frequency part | Up to 18 bits | x9 | HSTL 18 Class I/II | 8 | NIOS |  |  | Y | Final | This clock rate is only achievable with Nios sequencer. No multiplexed addressing support, no dynamic read latency support, no separate I/O support, and no multicast write support.
Stratix V GS (Vcc = 0.85V) | C2L | RLDRAMII (Common I/O) | Half Rate (non Ping-Pong PHY) | Soft Controller | Component | 1 Chip Select | Column, Row, Wraparound, | 533 | Compatible with minimum frequency part | Up to 18 bits | x9 | HSTL 18 Class I/II | 4 | NIOS |  |  | Y | Final | This clock rate is only achievable with Nios sequencer. No multiplexed addressing support, no dynamic read latency support, no separate I/O support, and no multicast write support.
Stratix V GS (Vcc = 0.85V) | C2L | RLDRAMII (Common I/O) | Half Rate (non Ping-Pong PHY) | Soft Controller | Component | 1 Chip Select | Column, | 533 | Compatible with minimum frequency part | Up to 18 bits | x9 | HSTL 15 Class I/II | 8 | NIOS |  |  | Y | Final | This clock rate is only achievable with Nios sequencer. No multiplexed addressing support, no dynamic read latency support, no separate I/O support, and no multicast write support.
Stratix V GS (Vcc = 0.85V) | C2L | RLDRAMII (Common I/O) | Half Rate (non Ping-Pong PHY) | Soft Controller | Component | 1 Chip Select | Column, | 533 | Compatible with minimum frequency part | Up to 18 bits | x9 | HSTL 15 Class I/II | 4 | NIOS |  |  | Y | Final | This clock rate is only achievable with Nios sequencer. No multiplexed addressing support, no dynamic read latency support, no separate I/O support, and no multicast write support.
Stratix V GS (Vcc = 0.85V) | C2L | RLDRAMII (Common I/O) | Half Rate (non Ping-Pong PHY) | Soft Controller | Component | 1 Chip Select | Row, Wraparound, | 533 | Compatible with minimum frequency part | Up to 72 bits | x36 | HSTL 15 Class I | 8 | NIOS |  |  | Y | Final | This clock rate is only achievable with Nios sequencer. No multiplexed addressing support, no dynamic read latency support, no separate I/O support, and no multicast write support.
Stratix V GS (Vcc = 0.85V) | C2L | RLDRAMII (Common I/O) | Half Rate (non Ping-Pong PHY) | Soft Controller | Component | 1 Chip Select | Row, Wraparound, | 533 | Compatible with minimum frequency part | Up to 72 bits | x36 | HSTL 15 Class I | 4 | NIOS |  |  | Y | Final | This clock rate is only achievable with Nios sequencer. No multiplexed addressing support, no dynamic read latency support, no separate I/O support, and no multicast write support.
Stratix V GS (Vcc = 0.85V) | C2L | RLDRAMII (Common I/O) | Half Rate (non Ping-Pong PHY) | Soft Controller | Component | 1 Chip Select | Column, Row, Wraparound, | 533 | Compatible with minimum frequency part | Up to 72 bits | x36 | HSTL 18 Class I/II | 8 | NIOS |  |  | Y | Final | This clock rate is only achievable with Nios sequencer. No multiplexed addressing support, no dynamic read latency support, no separate I/O support, and no multicast write support.
Stratix V GS (Vcc = 0.85V) | C2L | RLDRAMII (Common I/O) | Half Rate (non Ping-Pong PHY) | Soft Controller | Component | 1 Chip Select | Column, Row, Wraparound, | 533 | Compatible with minimum frequency part | Up to 72 bits | x36 | HSTL 18 Class I/II | 4 | NIOS |  |  | Y | Final | This clock rate is only achievable with Nios sequencer. No multiplexed addressing support, no dynamic read latency support, no separate I/O support, and no multicast write support.
Stratix V GS (Vcc = 0.85V) | C2L | RLDRAMII (Common I/O) | Half Rate (non Ping-Pong PHY) | Soft Controller | Component | 1 Chip Select | Column, | 533 | Compatible with minimum frequency part | Up to 72 bits | x36 | HSTL 15 Class I/II | 8 | NIOS |  |  | Y | Final | This clock rate is only achievable with Nios sequencer. No multiplexed addressing support, no dynamic read latency support, no separate I/O support, and no multicast write support.
Stratix V GS (Vcc = 0.85V) | C2L | RLDRAMII (Common I/O) | Half Rate (non Ping-Pong PHY) | Soft Controller | Component | 1 Chip Select | Column, | 533 | Compatible with minimum frequency part | Up to 72 bits | x36 | HSTL 15 Class I/II | 4 | NIOS |  |  | Y | Final | This clock rate is only achievable with Nios sequencer. No multiplexed addressing support, no dynamic read latency support, no separate I/O support, and no multicast write support.
Stratix V GS (Vcc = 0.85V) | C2L | RLDRAMII (Common I/O) | Half Rate (non Ping-Pong PHY) | Soft Controller | Component | 1 Chip Select | Row, Wraparound, | 533 | Compatible with minimum frequency part | Up to 36 bits | x36 | HSTL 15 Class I | 8 | NIOS |  |  | Y | Final | This clock rate is only achievable with Nios sequencer. No multiplexed addressing support, no dynamic read latency support, no separate I/O support, and no multicast write support.
Stratix V GS (Vcc = 0.85V) | C2L | RLDRAMII (Common I/O) | Half Rate (non Ping-Pong PHY) | Soft Controller | Component | 1 Chip Select | Row, Wraparound, | 533 | Compatible with minimum frequency part | Up to 36 bits | x36 | HSTL 15 Class I | 4 | NIOS |  |  | Y | Final | This clock rate is only achievable with Nios sequencer. No multiplexed addressing support, no dynamic read latency support, no separate I/O support, and no multicast write support.
Stratix V GS (Vcc = 0.85V) | C2L | RLDRAMII (Common I/O) | Half Rate (non Ping-Pong PHY) | Soft Controller | Component | 1 Chip Select | Column, Row, Wraparound, | 533 | Compatible with minimum frequency part | Up to 36 bits | x36 | HSTL 18 Class I/II | 8 | NIOS |  |  | Y | Final | This clock rate is only achievable with Nios sequencer. No multiplexed addressing support, no dynamic read latency support, no separate I/O support, and no multicast write support.
Stratix V GS (Vcc = 0.85V) | C2L | RLDRAMII (Common I/O) | Half Rate (non Ping-Pong PHY) | Soft Controller | Component | 1 Chip Select | Column, Row, Wraparound, | 533 | Compatible with minimum frequency part | Up to 36 bits | x36 | HSTL 18 Class I/II | 4 | NIOS |  |  | Y | Final | This clock rate is only achievable with Nios sequencer. No multiplexed addressing support, no dynamic read latency support, no separate I/O support, and no multicast write support.
Stratix V GS (Vcc = 0.85V) | C2L | RLDRAMII (Common I/O) | Half Rate (non Ping-Pong PHY) | Soft Controller | Component | 1 Chip Select | Column, | 533 | Compatible with minimum frequency part | Up to 36 bits | x36 | HSTL 15 Class I/II | 8 | NIOS |  |  | Y | Final | This clock rate is only achievable with Nios sequencer. No multiplexed addressing support, no dynamic read latency support, no separate I/O support, and no multicast write support.
Stratix V GS (Vcc = 0.85V) | C2L | RLDRAMII (Common I/O) | Half Rate (non Ping-Pong PHY) | Soft Controller | Component | 1 Chip Select | Column, | 533 | Compatible with minimum frequency part | Up to 36 bits | x36 | HSTL 15 Class I/II | 4 | NIOS |  |  | Y | Final | This clock rate is only achievable with Nios sequencer. No multiplexed addressing support, no dynamic read latency support, no separate I/O support, and no multicast write support.
Stratix V GS (Vcc = 0.85V) | C2L | RLDRAMII (Common I/O) | Half Rate (non Ping-Pong PHY) | Soft Controller | Component | 1 Chip Select | Row, Wraparound, | 533 | Compatible with minimum frequency part | Up to 36 bits | x18 | HSTL 15 Class I | 8 | NIOS |  |  | Y | Final | This clock rate is only achievable with Nios sequencer. No multiplexed addressing support, no dynamic read latency support, no separate I/O support, and no multicast write support.
Stratix V GS (Vcc = 0.85V) | C2L | RLDRAMII (Common I/O) | Half Rate (non Ping-Pong PHY) | Soft Controller | Component | 1 Chip Select | Row, Wraparound, | 533 | Compatible with minimum frequency part | Up to 36 bits | x18 | HSTL 15 Class I | 4 | NIOS |  |  | Y | Final | This clock rate is only achievable with Nios sequencer. No multiplexed addressing support, no dynamic read latency support, no separate I/O support, and no multicast write support.
Stratix V GS (Vcc = 0.85V) | C2L | RLDRAMII (Common I/O) | Half Rate (non Ping-Pong PHY) | Soft Controller | Component | 1 Chip Select | Column, Row, Wraparound, | 533 | Compatible with minimum frequency part | Up to 36 bits | x18 | HSTL 18 Class I/II | 8 | NIOS |  |  | Y | Final | This clock rate is only achievable with Nios sequencer. No multiplexed addressing support, no dynamic read latency support, no separate I/O support, and no multicast write support.
Stratix V GS (Vcc = 0.85V) | C2L | RLDRAMII (Common I/O) | Half Rate (non Ping-Pong PHY) | Soft Controller | Component | 1 Chip Select | Column, Row, Wraparound, | 533 | Compatible with minimum frequency part | Up to 36 bits | x18 | HSTL 18 Class I/II | 4 | NIOS |  |  | Y | Final | This clock rate is only achievable with Nios sequencer. No multiplexed addressing support, no dynamic read latency support, no separate I/O support, and no multicast write support.
Stratix V GS (Vcc = 0.85V) | C2L | RLDRAMII (Common I/O) | Half Rate (non Ping-Pong PHY) | Soft Controller | Component | 1 Chip Select | Column, | 533 | Compatible with minimum frequency part | Up to 36 bits | x18 | HSTL 15 Class I/II | 8 | NIOS |  |  | Y | Final | This clock rate is only achievable with Nios sequencer. No multiplexed addressing support, no dynamic read latency support, no separate I/O support, and no multicast write support.
Stratix V GS (Vcc = 0.85V) | C2L | RLDRAMII (Common I/O) | Half Rate (non Ping-Pong PHY) | Soft Controller | Component | 1 Chip Select | Column, | 533 | Compatible with minimum frequency part | Up to 36 bits | x18 | HSTL 15 Class I/II | 4 | NIOS |  |  | Y | Final | This clock rate is only achievable with Nios sequencer. No multiplexed addressing support, no dynamic read latency support, no separate I/O support, and no multicast write support.
Stratix V GS (Vcc = 0.85V) | C2L | RLDRAMII (Common I/O) | Half Rate (non Ping-Pong PHY) | Soft Controller | Component | 1 Chip Select | Row, Wraparound, | 533 | Compatible with minimum frequency part | Up to 18 bits | x18 | HSTL 15 Class I | 8 | NIOS |  |  | Y | Final | This clock rate is only achievable with Nios sequencer. No multiplexed addressing support, no dynamic read latency support, no separate I/O support, and no multicast write support.
Stratix V GS (Vcc = 0.85V) | C2L | RLDRAMII (Common I/O) | Half Rate (non Ping-Pong PHY) | Soft Controller | Component | 1 Chip Select | Row, Wraparound, | 533 | Compatible with minimum frequency part | Up to 18 bits | x18 | HSTL 15 Class I | 4 | NIOS |  |  | Y | Final | This clock rate is only achievable with Nios sequencer. No multiplexed addressing support, no dynamic read latency support, no separate I/O support, and no multicast write support.
Stratix V GS (Vcc = 0.85V) | C2L | RLDRAMII (Common I/O) | Half Rate (non Ping-Pong PHY) | Soft Controller | Component | 1 Chip Select | Column, Row, Wraparound, | 533 | Compatible with minimum frequency part | Up to 18 bits | x18 | HSTL 18 Class I/II | 8 | NIOS |  |  | Y | Final | This clock rate is only achievable with Nios sequencer. No multiplexed addressing support, no dynamic read latency support, no separate I/O support, and no multicast write support.
Stratix V GS (Vcc = 0.85V) | C2L | RLDRAMII (Common I/O) | Half Rate (non Ping-Pong PHY) | Soft Controller | Component | 1 Chip Select | Column, Row, Wraparound, | 533 | Compatible with minimum frequency part | Up to 18 bits | x18 | HSTL 18 Class I/II | 4 | NIOS |  |  | Y | Final | This clock rate is only achievable with Nios sequencer. No multiplexed addressing support, no dynamic read latency support, no separate I/O support, and no multicast write support.
Stratix V GS (Vcc = 0.85V) | C2L | RLDRAMII (Common I/O) | Half Rate (non Ping-Pong PHY) | Soft Controller | Component | 1 Chip Select | Column, | 533 | Compatible with minimum frequency part | Up to 18 bits | x18 | HSTL 15 Class I/II | 8 | NIOS |  |  | Y | Final | This clock rate is only achievable with Nios sequencer. No multiplexed addressing support, no dynamic read latency support, no separate I/O support, and no multicast write support.
Stratix V GS (Vcc = 0.85V) | C2L | RLDRAMII (Common I/O) | Half Rate (non Ping-Pong PHY) | Soft Controller | Component | 1 Chip Select | Column, | 533 | Compatible with minimum frequency part | Up to 18 bits | x18 | HSTL 15 Class I/II | 4 | NIOS |  |  | Y | Final | This clock rate is only achievable with Nios sequencer. No multiplexed addressing support, no dynamic read latency support, no separate I/O support, and no multicast write support.
Stratix V GS (Vcc = 0.85V) | C2L | RLDRAMII (Common I/O) | Full Rate | Soft Controller | Component | 1 Chip Select | Row, Wraparound, | 300 | Compatible with minimum frequency part | Up to 9 bits | x9 | HSTL 15 Class I | 8 | RTL |  |  | Y | Final | No multiplexed addressing support, no dynamic read latency support, no separate I/O support, and no multicast write support.
Stratix V GS (Vcc = 0.85V) | C2L | RLDRAMII (Common I/O) | Full Rate | Soft Controller | Component | 1 Chip Select | Row, Wraparound, | 300 | Compatible with minimum frequency part | Up to 9 bits | x9 | HSTL 15 Class I | 4 | RTL |  |  | Y | Final | No multiplexed addressing support, no dynamic read latency support, no separate I/O support, and no multicast write support.
Stratix V GS (Vcc = 0.85V) | C2L | RLDRAMII (Common I/O) | Full Rate | Soft Controller | Component | 1 Chip Select | Row, Wraparound, | 300 | Compatible with minimum frequency part | Up to 9 bits | x9 | HSTL 15 Class I | 2 | RTL |  |  | Y | Final | No multiplexed addressing support, no dynamic read latency support, no separate I/O support, and no multicast write support.
Stratix V GS (Vcc = 0.85V) | C2L | RLDRAMII (Common I/O) | Full Rate | Soft Controller | Component | 1 Chip Select | Column, Row, Wraparound, | 300 | Compatible with minimum frequency part | Up to 9 bits | x9 | HSTL 18 Class I/II | 8 | RTL |  |  | Y | Final | No multiplexed addressing support, no dynamic read latency support, no separate I/O support, and no multicast write support.
Stratix V GS (Vcc = 0.85V) | C2L | RLDRAMII (Common I/O) | Full Rate | Soft Controller | Component | 1 Chip Select | Column, Row, Wraparound, | 300 | Compatible with minimum frequency part | Up to 9 bits | x9 | HSTL 18 Class I/II | 4 | RTL |  |  | Y | Final | No multiplexed addressing support, no dynamic read latency support, no separate I/O support, and no multicast write support.
Stratix V GS (Vcc = 0.85V) | C2L | RLDRAMII (Common I/O) | Full Rate | Soft Controller | Component | 1 Chip Select | Column, Row, Wraparound, | 300 | Compatible with minimum frequency part | Up to 9 bits | x9 | HSTL 18 Class I/II | 2 | RTL |  |  | Y | Final | No multiplexed addressing support, no dynamic read latency support, no separate I/O support, and no multicast write support.
Stratix V GS (Vcc = 0.85V) | C2L | RLDRAMII (Common I/O) | Full Rate | Soft Controller | Component | 1 Chip Select | Column, | 300 | Compatible with minimum frequency part | Up to 9 bits | x9 | HSTL 15 Class I/II | 8 | RTL |  |  | Y | Final | No multiplexed addressing support, no dynamic read latency support, no separate I/O support, and no multicast write support.
Stratix V GS (Vcc = 0.85V) | C2L | RLDRAMII (Common I/O) | Full Rate | Soft Controller | Component | 1 Chip Select | Column, | 300 | Compatible with minimum frequency part | Up to 9 bits | x9 | HSTL 15 Class I/II | 4 | RTL |  |  | Y | Final | No multiplexed addressing support, no dynamic read latency support, no separate I/O support, and no multicast write support.
Stratix V GS (Vcc = 0.85V) | C2L | RLDRAMII (Common I/O) | Full Rate | Soft Controller | Component | 1 Chip Select | Column, | 300 | Compatible with minimum frequency part | Up to 9 bits | x9 | HSTL 15 Class I/II | 2 | RTL |  |  | Y | Final | No multiplexed addressing support, no dynamic read latency support, no separate I/O support, and no multicast write support.
Stratix V GS (Vcc = 0.85V) | C2L | RLDRAMII (Common I/O) | Full Rate | Soft Controller | Component | 1 Chip Select | Row, Wraparound, | 300 | Compatible with minimum frequency part | Up to 18 bits | x9 | HSTL 15 Class I | 8 | RTL |  |  | Y | Final | No multiplexed addressing support, no dynamic read latency support, no separate I/O support, and no multicast write support.
Stratix V GS (Vcc = 0.85V) | C2L | RLDRAMII (Common I/O) | Full Rate | Soft Controller | Component | 1 Chip Select | Row, Wraparound, | 300 | Compatible with minimum frequency part | Up to 18 bits | x9 | HSTL 15 Class I | 4 | RTL |  |  | Y | Final | No multiplexed addressing support, no dynamic read latency support, no separate I/O support, and no multicast write support.
Stratix V GS (Vcc = 0.85V) | C2L | RLDRAMII (Common I/O) | Full Rate | Soft Controller | Component | 1 Chip Select | Row, Wraparound, | 300 | Compatible with minimum frequency part | Up to 18 bits | x9 | HSTL 15 Class I | 2 | RTL |  |  | Y | Final | No multiplexed addressing support, no dynamic read latency support, no separate I/O support, and no multicast write support.
Stratix V GS (Vcc = 0.85V) | C2L | RLDRAMII (Common I/O) | Full Rate | Soft Controller | Component | 1 Chip Select | Column, Row, Wraparound, | 300 | Compatible with minimum frequency part | Up to 18 bits | x9 | HSTL 18 Class I/II | 8 | RTL |  |  | Y | Final | No multiplexed addressing support, no dynamic read latency support, no separate I/O support, and no multicast write support.
Stratix V GS (Vcc = 0.85V) | C2L | RLDRAMII (Common I/O) | Full Rate | Soft Controller | Component | 1 Chip Select | Column, Row, Wraparound, | 300 | Compatible with minimum frequency part | Up to 18 bits | x9 | HSTL 18 Class I/II | 4 | RTL |  |  | Y | Final | No multiplexed addressing support, no dynamic read latency support, no separate I/O support, and no multicast write support.
Stratix V GS (Vcc = 0.85V) | C2L | RLDRAMII (Common I/O) | Full Rate | Soft Controller | Component | 1 Chip Select | Column, Row, Wraparound, | 300 | Compatible with minimum frequency part | Up to 18 bits | x9 | HSTL 18 Class I/II | 2 | RTL |  |  | Y | Final | No multiplexed addressing support, no dynamic read latency support, no separate I/O support, and no multicast write support.
Stratix V GS (Vcc = 0.85V) | C2L | RLDRAMII (Common I/O) | Full Rate | Soft Controller | Component | 1 Chip Select | Column, | 300 | Compatible with minimum frequency part | Up to 18 bits | x9 | HSTL 15 Class I/II | 8 | RTL |  |  | Y | Final | No multiplexed addressing support, no dynamic read latency support, no separate I/O support, and no multicast write support.