## GPIO_Model_List
Intel Agilex® 7 Device F-Series and I-Series GPIO IBIS Models Revision 1.8
I/O standards | VCCIO (V) | Direction | On-Chip Termination | Slew Rate | De-emphasis | Open Drain | Bus-Hold | Weak Pull-up | Pre-emphasis | Differential Output Voltage (VOD) | Model Name
1.2 V LVCMOS | 1.2 | Input | NA | NA | NA | NA | Off | Off | NA | NA | lv12_in
|  |  | NA | NA | NA | NA | On | Off | NA | NA | lv12_in_bh
|  |  | NA | NA | NA | NA | Off | On | NA | NA | lv12_in_wpu
|  | I/O | 34ohm OCT without calibration | 0 | NA | Off | Off | Off | NA | NA | lv12_io_s0r34
|  |  | 40ohm OCT without calibration | 0 | NA | Off | Off | Off | NA | NA | lv12_io_s0r40
|  |  | 34ohm OCT without calibration | 1 | NA | Off | Off | Off | NA | NA | lv12_io_s1r34
|  |  | 40ohm OCT without calibration | 1 | NA | Off | Off | Off | NA | NA | lv12_io_s1r40
|  |  | 34ohm OCT without calibration | 2 | NA | Off | Off | Off | NA | NA | lv12_io_s2r34
|  |  | 40ohm OCT without calibration | 2 | NA | Off | Off | Off | NA | NA | lv12_io_s2r40
|  |  | 34ohm OCT without calibration | 0 | NA | On | Off | Off | NA | NA | lv12_io_od_s0r34
|  |  | 40ohm OCT without calibration | 0 | NA | On | Off | Off | NA | NA | lv12_io_od_s0r40
|  |  | 34ohm OCT without calibration | 1 | NA | On | Off | Off | NA | NA | lv12_io_od_s1r34
|  |  | 40ohm OCT without calibration | 1 | NA | On | Off | Off | NA | NA | lv12_io_od_s1r40
|  |  | 34ohm OCT without calibration | 2 | NA | On | Off | Off | NA | NA | lv12_io_od_s2r34
|  |  | 40ohm OCT without calibration | 2 | NA | On | Off | Off | NA | NA | lv12_io_od_s2r40
SSTL-12 | 1.2 | Input | NA | NA | NA | NA | NA | NA | NA | NA | sstl12_in
|  |  | 50ohm parallel OCT with calibration | NA | NA | NA | NA | NA | NA | NA | sstl12_in_g50c
|  |  | 60ohm parallel OCT with calibration | NA | NA | NA | NA | NA | NA | NA | sstl12_in_g60c
|  | I/O | 34ohm OCT without calibration | 0 | NA | NA | NA | NA | NA | NA | sstl12_io_s0r34
|  |  | 40ohm OCT without calibration | 0 | NA | NA | NA | NA | NA | NA | sstl12_io_s0r40
|  |  | 34ohm OCT with calibration | 0 | NA | NA | NA | NA | NA | NA | sstl12_io_s0r34c
|  |  | 40ohm OCT with calibration | 0 | NA | NA | NA | NA | NA | NA | sstl12_io_s0r40c
|  |  | 34ohm OCT without calibration | 1 | NA | NA | NA | NA | NA | NA | sstl12_io_s1r34
|  |  | 40ohm OCT without calibration | 1 | NA | NA | NA | NA | NA | NA | sstl12_io_s1r40
|  |  | 34ohm OCT with calibration | 1 | NA | NA | NA | NA | NA | NA | sstl12_io_s1r34c
|  |  | 40ohm OCT with calibration | 1 | NA | NA | NA | NA | NA | NA | sstl12_io_s1r40c
|  |  | 34ohm OCT without calibration | 2 | Off | NA | NA | NA | NA | NA | sstl12_io_s2r34_doff
|  |  | 34ohm OCT without calibration | 2 | Low | NA | NA | NA | NA | NA | sstl12_io_s2r34_dl
|  |  | 34ohm OCT without calibration | 2 | Medium | NA | NA | NA | NA | NA | sstl12_io_s2r34_dm
|  |  | 34ohm OCT without calibration | 2 | High | NA | NA | NA | NA | NA | sstl12_io_s2r34_dh
|  |  | 34ohm OCT without calibration | 2 | Low constant impedance | NA | NA | NA | NA | NA | sstl12_io_s2r34_dlc
|  |  | 34ohm OCT without calibration | 2 | Medium constant impedance | NA | NA | NA | NA | NA | sstl12_io_s2r34_dmc
|  |  | 34ohm OCT without calibration | 2 | High constant impedance | NA | NA | NA | NA | NA | sstl12_io_s2r34_dhc
|  |  | 40ohm OCT without calibration | 2 | Off | NA | NA | NA | NA | NA | sstl12_io_s2r40_doff
|  |  | 40ohm OCT without calibration | 2 | Low | NA | NA | NA | NA | NA | sstl12_io_s2r40_dl
|  |  | 40ohm OCT without calibration | 2 | Medium | NA | NA | NA | NA | NA | sstl12_io_s2r40_dm
|  |  | 40ohm OCT without calibration | 2 | High | NA | NA | NA | NA | NA | sstl12_io_s2r40_dh
|  |  | 40ohm OCT without calibration | 2 | Low constant impedance | NA | NA | NA | NA | NA | sstl12_io_s2r40_dlc
|  |  | 40ohm OCT without calibration | 2 | Medium constant impedance | NA | NA | NA | NA | NA | sstl12_io_s2r40_dmc
|  |  | 40ohm OCT without calibration | 2 | High constant impedance | NA | NA | NA | NA | NA | sstl12_io_s2r40_dhc
|  |  | 34ohm OCT with calibration | 2 | Off | NA | NA | NA | NA | NA | sstl12_io_s2r34c_doff
|  |  | 34ohm OCT with calibration | 2 | Low | NA | NA | NA | NA | NA | sstl12_io_s2r34c_dl
|  |  | 34ohm OCT with calibration | 2 | Medium | NA | NA | NA | NA | NA | sstl12_io_s2r34c_dm
|  |  | 34ohm OCT with calibration | 2 | High | NA | NA | NA | NA | NA | sstl12_io_s2r34c_dh
|  |  | 34ohm OCT with calibration | 2 | Low constant impedance | NA | NA | NA | NA | NA | sstl12_io_s2r34c_dlc
|  |  | 34ohm OCT with calibration | 2 | Medium constant impedance | NA | NA | NA | NA | NA | sstl12_io_s2r34c_dmc
|  |  | 34ohm OCT with calibration | 2 | High constant impedance | NA | NA | NA | NA | NA | sstl12_io_s2r34c_dhc
|  |  | 40ohm OCT with calibration | 2 | Off | NA | NA | NA | NA | NA | sstl12_io_s2r40c_doff
|  |  | 40ohm OCT with calibration | 2 | Low | NA | NA | NA | NA | NA | sstl12_io_s2r40c_dl
|  |  | 40ohm OCT with calibration | 2 | Medium | NA | NA | NA | NA | NA | sstl12_io_s2r40c_dm
|  |  | 40ohm OCT with calibration | 2 | High | NA | NA | NA | NA | NA | sstl12_io_s2r40c_dh
|  |  | 40ohm OCT with calibration | 2 | Low constant impedance | NA | NA | NA | NA | NA | sstl12_io_s2r40c_dlc
|  |  | 40ohm OCT with calibration | 2 | Medium constant impedance | NA | NA | NA | NA | NA | sstl12_io_s2r40c_dmc
|  |  | 40ohm OCT with calibration | 2 | High constant impedance | NA | NA | NA | NA | NA | sstl12_io_s2r40c_dhc
|  |  | 34ohm OCT without calibration | 0 | NA | NA | NA | NA | NA | NA | sstl12_io_g50c_s0r34
|  |  | 40ohm OCT without calibration | 0 | NA | NA | NA | NA | NA | NA | sstl12_io_g50c_s0r40
|  |  | 34ohm OCT with calibration | 0 | NA | NA | NA | NA | NA | NA | sstl12_io_g50c_s0r34c
|  |  | 40ohm OCT with calibration | 0 | NA | NA | NA | NA | NA | NA | sstl12_io_g50c_s0r40c
|  |  | 34ohm OCT without calibration | 1 | NA | NA | NA | NA | NA | NA | sstl12_io_g50c_s1r34
|  |  | 40ohm OCT without calibration | 1 | NA | NA | NA | NA | NA | NA | sstl12_io_g50c_s1r40
|  |  | 34ohm OCT with calibration | 1 | NA | NA | NA | NA | NA | NA | sstl12_io_g50c_s1r34c
|  |  | 40ohm OCT with calibration | 1 | NA | NA | NA | NA | NA | NA | sstl12_io_g50c_s1r40c
|  |  | 34ohm OCT without calibration | 2 | Off | NA | NA | NA | NA | NA | sstl12_io_g50c_s2r34_doff
|  |  | 34ohm OCT without calibration | 2 | Low | NA | NA | NA | NA | NA | sstl12_io_g50c_s2r34_dl
|  |  | 34ohm OCT without calibration | 2 | Medium | NA | NA | NA | NA | NA | sstl12_io_g50c_s2r34_dm
|  |  | 34ohm OCT without calibration | 2 | High | NA | NA | NA | NA | NA | sstl12_io_g50c_s2r34_dh
|  |  | 34ohm OCT without calibration | 2 | Low constant impedance | NA | NA | NA | NA | NA | sstl12_io_g50c_s2r34_dlc
|  |  | 34ohm OCT without calibration | 2 | Medium constant impedance | NA | NA | NA | NA | NA | sstl12_io_g50c_s2r34_dmc
|  |  | 34ohm OCT without calibration | 2 | High constant impedance | NA | NA | NA | NA | NA | sstl12_io_g50c_s2r34_dhc
|  |  | 40ohm OCT without calibration | 2 | Off | NA | NA | NA | NA | NA | sstl12_io_g50c_s2r40_doff
|  |  | 40ohm OCT without calibration | 2 | Low | NA | NA | NA | NA | NA | sstl12_io_g50c_s2r40_dl
|  |  | 40ohm OCT without calibration | 2 | Medium | NA | NA | NA | NA | NA | sstl12_io_g50c_s2r40_dm
|  |  | 40ohm OCT without calibration | 2 | High | NA | NA | NA | NA | NA | sstl12_io_g50c_s2r40_dh
|  |  | 40ohm OCT without calibration | 2 | Low constant impedance | NA | NA | NA | NA | NA | sstl12_io_g50c_s2r40_dlc
|  |  | 40ohm OCT without calibration | 2 | Medium constant impedance | NA | NA | NA | NA | NA | sstl12_io_g50c_s2r40_dmc
|  |  | 40ohm OCT without calibration | 2 | High constant impedance | NA | NA | NA | NA | NA | sstl12_io_g50c_s2r40_dhc
|  |  | 34ohm OCT with calibration | 2 | Off | NA | NA | NA | NA | NA | sstl12_io_g50c_s2r34c_doff
|  |  | 34ohm OCT with calibration | 2 | Low | NA | NA | NA | NA | NA | sstl12_io_g50c_s2r34c_dl
|  |  | 34ohm OCT with calibration | 2 | Medium | NA | NA | NA | NA | NA | sstl12_io_g50c_s2r34c_dm
|  |  | 34ohm OCT with calibration | 2 | High | NA | NA | NA | NA | NA | sstl12_io_g50c_s2r34c_dh
|  |  | 34ohm OCT with calibration | 2 | Low constant impedance | NA | NA | NA | NA | NA | sstl12_io_g50c_s2r34c_dlc
|  |  | 34ohm OCT with calibration | 2 | Medium constant impedance | NA | NA | NA | NA | NA | sstl12_io_g50c_s2r34c_dmc
|  |  | 34ohm OCT with calibration | 2 | High constant impedance | NA | NA | NA | NA | NA | sstl12_io_g50c_s2r34c_dhc
|  |  | 40ohm OCT with calibration | 2 | Off | NA | NA | NA | NA | NA | sstl12_io_g50c_s2r40c_doff
|  |  | 40ohm OCT with calibration | 2 | Low | NA | NA | NA | NA | NA | sstl12_io_g50c_s2r40c_dl
|  |  | 40ohm OCT with calibration | 2 | Medium | NA | NA | NA | NA | NA | sstl12_io_g50c_s2r40c_dm
|  |  | 40ohm OCT with calibration | 2 | High | NA | NA | NA | NA | NA | sstl12_io_g50c_s2r40c_dh
|  |  | 40ohm OCT with calibration | 2 | Low constant impedance | NA | NA | NA | NA | NA | sstl12_io_g50c_s2r40c_dlc
|  |  | 40ohm OCT with calibration | 2 | Medium constant impedance | NA | NA | NA | NA | NA | sstl12_io_g50c_s2r40c_dmc
|  |  | 40ohm OCT with calibration | 2 | High constant impedance | NA | NA | NA | NA | NA | sstl12_io_g50c_s2r40c_dhc
|  |  | 34ohm OCT without calibration | 0 | NA | NA | NA | NA | NA | NA | sstl12_io_g60c_s0r34
|  |  | 40ohm OCT without calibration | 0 | NA | NA | NA | NA | NA | NA | sstl12_io_g60c_s0r40
|  |  | 34ohm OCT with calibration | 0 | NA | NA | NA | NA | NA | NA | sstl12_io_g60c_s0r34c
|  |  | 40ohm OCT with calibration | 0 | NA | NA | NA | NA | NA | NA | sstl12_io_g60c_s0r40c
|  |  | 34ohm OCT without calibration | 1 | NA | NA | NA | NA | NA | NA | sstl12_io_g60c_s1r34
|  |  | 40ohm OCT without calibration | 1 | NA | NA | NA | NA | NA | NA | sstl12_io_g60c_s1r40
|  |  | 34ohm OCT with calibration | 1 | NA | NA | NA | NA | NA | NA | sstl12_io_g60c_s1r34c
|  |  | 40ohm OCT with calibration | 1 | NA | NA | NA | NA | NA | NA | sstl12_io_g60c_s1r40c
|  |  | 34ohm OCT without calibration | 2 | Off | NA | NA | NA | NA | NA | sstl12_io_g60c_s2r34_doff
|  |  | 34ohm OCT without calibration | 2 | Low | NA | NA | NA | NA | NA | sstl12_io_g60c_s2r34_dl
|  |  | 34ohm OCT without calibration | 2 | Medium | NA | NA | NA | NA | NA | sstl12_io_g60c_s2r34_dm
|  |  | 34ohm OCT without calibration | 2 | High | NA | NA | NA | NA | NA | sstl12_io_g60c_s2r34_dh
|  |  | 34ohm OCT without calibration | 2 | Low constant impedance | NA | NA | NA | NA | NA | sstl12_io_g60c_s2r34_dlc
|  |  | 34ohm OCT without calibration | 2 | Medium constant impedance | NA | NA | NA | NA | NA | sstl12_io_g60c_s2r34_dmc
|  |  | 34ohm OCT without calibration | 2 | High constant impedance | NA | NA | NA | NA | NA | sstl12_io_g60c_s2r34_dhc
|  |  | 40ohm OCT without calibration | 2 | Off | NA | NA | NA | NA | NA | sstl12_io_g60c_s2r40_doff
|  |  | 40ohm OCT without calibration | 2 | Low | NA | NA | NA | NA | NA | sstl12_io_g60c_s2r40_dl
|  |  | 40ohm OCT without calibration | 2 | Medium | NA | NA | NA | NA | NA | sstl12_io_g60c_s2r40_dm
|  |  | 40ohm OCT without calibration | 2 | High | NA | NA | NA | NA | NA | sstl12_io_g60c_s2r40_dh
|  |  | 40ohm OCT without calibration | 2 | Low constant impedance | NA | NA | NA | NA | NA | sstl12_io_g60c_s2r40_dlc
|  |  | 40ohm OCT without calibration | 2 | Medium constant impedance | NA | NA | NA | NA | NA | sstl12_io_g60c_s2r40_dmc
|  |  | 40ohm OCT without calibration | 2 | High constant impedance | NA | NA | NA | NA | NA | sstl12_io_g60c_s2r40_dhc
|  |  | 34ohm OCT with calibration | 2 | Off | NA | NA | NA | NA | NA | sstl12_io_g60c_s2r34c_doff
|  |  | 34ohm OCT with calibration | 2 | Low | NA | NA | NA | NA | NA | sstl12_io_g60c_s2r34c_dl
|  |  | 34ohm OCT with calibration | 2 | Medium | NA | NA | NA | NA | NA | sstl12_io_g60c_s2r34c_dm
|  |  | 34ohm OCT with calibration | 2 | High | NA | NA | NA | NA | NA | sstl12_io_g60c_s2r34c_dh
|  |  | 34ohm OCT with calibration | 2 | Low constant impedance | NA | NA | NA | NA | NA | sstl12_io_g60c_s2r34c_dlc
|  |  | 34ohm OCT with calibration | 2 | Medium constant impedance | NA | NA | NA | NA | NA | sstl12_io_g60c_s2r34c_dmc
|  |  | 34ohm OCT with calibration | 2 | High constant impedance | NA | NA | NA | NA | NA | sstl12_io_g60c_s2r34c_dhc
|  |  | 40ohm OCT with calibration | 2 | Off | NA | NA | NA | NA | NA | sstl12_io_g60c_s2r40c_doff
|  |  | 40ohm OCT with calibration | 2 | Low | NA | NA | NA | NA | NA | sstl12_io_g60c_s2r40c_dl
|  |  | 40ohm OCT with calibration | 2 | Medium | NA | NA | NA | NA | NA | sstl12_io_g60c_s2r40c_dm
|  |  | 40ohm OCT with calibration | 2 | High | NA | NA | NA | NA | NA | sstl12_io_g60c_s2r40c_dh
|  |  | 40ohm OCT with calibration | 2 | Low constant impedance | NA | NA | NA | NA | NA | sstl12_io_g60c_s2r40c_dlc
|  |  | 40ohm OCT with calibration | 2 | Medium constant impedance | NA | NA | NA | NA | NA | sstl12_io_g60c_s2r40c_dmc
|  |  | 40ohm OCT with calibration | 2 | High constant impedance | NA | NA | NA | NA | NA | sstl12_io_g60c_s2r40c_dhc
HSTL-12 | 1.2 | Input | NA | NA | NA | NA | NA | NA | NA | NA | hstl12_in
|  |  | 50ohm parallel OCT with calibration | NA | NA | NA | NA | NA | NA | NA | hstl12_in_g50c
|  |  | 60ohm parallel OCT with calibration | NA | NA | NA | NA | NA | NA | NA | hstl12_in_g60c
|  | I/O | 34ohm OCT without calibration | 0 | NA | NA | NA | NA | NA | NA | hstl12_io_s0r34
|  |  | 40ohm OCT without calibration | 0 | NA | NA | NA | NA | NA | NA | hstl12_io_s0r40
|  |  | 34ohm OCT with calibration | 0 | NA | NA | NA | NA | NA | NA | hstl12_io_s0r34c
|  |  | 40ohm OCT with calibration | 0 | NA | NA | NA | NA | NA | NA | hstl12_io_s0r40c
|  |  | 34ohm OCT without calibration | 1 | NA | NA | NA | NA | NA | NA | hstl12_io_s1r34
|  |  | 40ohm OCT without calibration | 1 | NA | NA | NA | NA | NA | NA | hstl12_io_s1r40
|  |  | 34ohm OCT with calibration | 1 | NA | NA | NA | NA | NA | NA | hstl12_io_s1r34c
|  |  | 40ohm OCT with calibration | 1 | NA | NA | NA | NA | NA | NA | hstl12_io_s1r40c
|  |  | 34ohm OCT without calibration | 2 | Off | NA | NA | NA | NA | NA | hstl12_io_s2r34_doff
|  |  | 34ohm OCT without calibration | 2 | Low | NA | NA | NA | NA | NA | hstl12_io_s2r34_dl
|  |  | 34ohm OCT without calibration | 2 | Medium | NA | NA | NA | NA | NA | hstl12_io_s2r34_dm
|  |  | 34ohm OCT without calibration | 2 | High | NA | NA | NA | NA | NA | hstl12_io_s2r34_dh
|  |  | 34ohm OCT without calibration | 2 | Low constant impedance | NA | NA | NA | NA | NA | hstl12_io_s2r34_dlc
|  |  | 34ohm OCT without calibration | 2 | Medium constant impedance | NA | NA | NA | NA | NA | hstl12_io_s2r34_dmc
|  |  | 34ohm OCT without calibration | 2 | High constant impedance | NA | NA | NA | NA | NA | hstl12_io_s2r34_dhc
|  |  | 40ohm OCT without calibration | 2 | Off | NA | NA | NA | NA | NA | hstl12_io_s2r40_doff
|  |  | 40ohm OCT without calibration | 2 | Low | NA | NA | NA | NA | NA | hstl12_io_s2r40_dl
|  |  | 40ohm OCT without calibration | 2 | Medium | NA | NA | NA | NA | NA | hstl12_io_s2r40_dm
|  |  | 40ohm OCT without calibration | 2 | High | NA | NA | NA | NA | NA | hstl12_io_s2r40_dh
|  |  | 40ohm OCT without calibration | 2 | Low constant impedance | NA | NA | NA | NA | NA | hstl12_io_s2r40_dlc
|  |  | 40ohm OCT without calibration | 2 | Medium constant impedance | NA | NA | NA | NA | NA | hstl12_io_s2r40_dmc
|  |  | 40ohm OCT without calibration | 2 | High constant impedance | NA | NA | NA | NA | NA | hstl12_io_s2r40_dhc
|  |  | 34ohm OCT with calibration | 2 | Off | NA | NA | NA | NA | NA | hstl12_io_s2r34c_doff
|  |  | 34ohm OCT with calibration | 2 | Low | NA | NA | NA | NA | NA | hstl12_io_s2r34c_dl
|  |  | 34ohm OCT with calibration | 2 | Medium | NA | NA | NA | NA | NA | hstl12_io_s2r34c_dm
|  |  | 34ohm OCT with calibration | 2 | High | NA | NA | NA | NA | NA | hstl12_io_s2r34c_dh
|  |  | 34ohm OCT with calibration | 2 | Low constant impedance | NA | NA | NA | NA | NA | hstl12_io_s2r34c_dlc
|  |  | 34ohm OCT with calibration | 2 | Medium constant impedance | NA | NA | NA | NA | NA | hstl12_io_s2r34c_dmc
|  |  | 34ohm OCT with calibration | 2 | High constant impedance | NA | NA | NA | NA | NA | hstl12_io_s2r34c_dhc
|  |  | 40ohm OCT with calibration | 2 | Off | NA | NA | NA | NA | NA | hstl12_io_s2r40c_doff
|  |  | 40ohm OCT with calibration | 2 | Low | NA | NA | NA | NA | NA | hstl12_io_s2r40c_dl
|  |  | 40ohm OCT with calibration | 2 | Medium | NA | NA | NA | NA | NA | hstl12_io_s2r40c_dm
|  |  | 40ohm OCT with calibration | 2 | High | NA | NA | NA | NA | NA | hstl12_io_s2r40c_dh
|  |  | 40ohm OCT with calibration | 2 | Low constant impedance | NA | NA | NA | NA | NA | hstl12_io_s2r40c_dlc
|  |  | 40ohm OCT with calibration | 2 | Medium constant impedance | NA | NA | NA | NA | NA | hstl12_io_s2r40c_dmc
|  |  | 40ohm OCT with calibration | 2 | High constant impedance | NA | NA | NA | NA | NA | hstl12_io_s2r40c_dhc
|  |  | 34ohm OCT without calibration | 0 | NA | NA | NA | NA | NA | NA | hstl12_io_g50c_s0r34
|  |  | 40ohm OCT without calibration | 0 | NA | NA | NA | NA | NA | NA | hstl12_io_g50c_s0r40
|  |  | 34ohm OCT with calibration | 0 | NA | NA | NA | NA | NA | NA | hstl12_io_g50c_s0r34c
|  |  | 40ohm OCT with calibration | 0 | NA | NA | NA | NA | NA | NA | hstl12_io_g50c_s0r40c
|  |  | 34ohm OCT without calibration | 1 | NA | NA | NA | NA | NA | NA | hstl12_io_g50c_s1r34
|  |  | 40ohm OCT without calibration | 1 | NA | NA | NA | NA | NA | NA | hstl12_io_g50c_s1r40
|  |  | 34ohm OCT with calibration | 1 | NA | NA | NA | NA | NA | NA | hstl12_io_g50c_s1r34c
|  |  | 40ohm OCT with calibration | 1 | NA | NA | NA | NA | NA | NA | hstl12_io_g50c_s1r40c
|  |  | 34ohm OCT without calibration | 2 | Off | NA | NA | NA | NA | NA | hstl12_io_g50c_s2r34_doff
|  |  | 34ohm OCT without calibration | 2 | Low | NA | NA | NA | NA | NA | hstl12_io_g50c_s2r34_dl
|  |  | 34ohm OCT without calibration | 2 | Medium | NA | NA | NA | NA | NA | hstl12_io_g50c_s2r34_dm
|  |  | 34ohm OCT without calibration | 2 | High | NA | NA | NA | NA | NA | hstl12_io_g50c_s2r34_dh
|  |  | 34ohm OCT without calibration | 2 | Low constant impedance | NA | NA | NA | NA | NA | hstl12_io_g50c_s2r34_dlc
|  |  | 34ohm OCT without calibration | 2 | Medium constant impedance | NA | NA | NA | NA | NA | hstl12_io_g50c_s2r34_dmc
|  |  | 34ohm OCT without calibration | 2 | High constant impedance | NA | NA | NA | NA | NA | hstl12_io_g50c_s2r34_dhc
|  |  | 40ohm OCT without calibration | 2 | Off | NA | NA | NA | NA | NA | hstl12_io_g50c_s2r40_doff
|  |  | 40ohm OCT without calibration | 2 | Low | NA | NA | NA | NA | NA | hstl12_io_g50c_s2r40_dl
|  |  | 40ohm OCT without calibration | 2 | Medium | NA | NA | NA | NA | NA | hstl12_io_g50c_s2r40_dm
|  |  | 40ohm OCT without calibration | 2 | High | NA | NA | NA | NA | NA | hstl12_io_g50c_s2r40_dh
|  |  | 40ohm OCT without calibration | 2 | Low constant impedance | NA | NA | NA | NA | NA | hstl12_io_g50c_s2r40_dlc
|  |  | 40ohm OCT without calibration | 2 | Medium constant impedance | NA | NA | NA | NA | NA | hstl12_io_g50c_s2r40_dmc
|  |  | 40ohm OCT without calibration | 2 | High constant impedance | NA | NA | NA | NA | NA | hstl12_io_g50c_s2r40_dhc
|  |  | 34ohm OCT with calibration | 2 | Off | NA | NA | NA | NA | NA | hstl12_io_g50c_s2r34c_doff
|  |  | 34ohm OCT with calibration | 2 | Low | NA | NA | NA | NA | NA | hstl12_io_g50c_s2r34c_dl
|  |  | 34ohm OCT with calibration | 2 | Medium | NA | NA | NA | NA | NA | hstl12_io_g50c_s2r34c_dm
|  |  | 34ohm OCT with calibration | 2 | High | NA | NA | NA | NA | NA | hstl12_io_g50c_s2r34c_dh
|  |  | 34ohm OCT with calibration | 2 | Low constant impedance | NA | NA | NA | NA | NA | hstl12_io_g50c_s2r34c_dlc
|  |  | 34ohm OCT with calibration | 2 | Medium constant impedance | NA | NA | NA | NA | NA | hstl12_io_g50c_s2r34c_dmc
|  |  | 34ohm OCT with calibration | 2 | High constant impedance | NA | NA | NA | NA | NA | hstl12_io_g50c_s2r34c_dhc
|  |  | 40ohm OCT with calibration | 2 | Off | NA | NA | NA | NA | NA | hstl12_io_g50c_s2r40c_doff
|  |  | 40ohm OCT with calibration | 2 | Low | NA | NA | NA | NA | NA | hstl12_io_g50c_s2r40c_dl
|  |  | 40ohm OCT with calibration | 2 | Medium | NA | NA | NA | NA | NA | hstl12_io_g50c_s2r40c_dm
|  |  | 40ohm OCT with calibration | 2 | High | NA | NA | NA | NA | NA | hstl12_io_g50c_s2r40c_dh
|  |  | 40ohm OCT with calibration | 2 | Low constant impedance | NA | NA | NA | NA | NA | hstl12_io_g50c_s2r40c_dlc
|  |  | 40ohm OCT with calibration | 2 | Medium constant impedance | NA | NA | NA | NA | NA | hstl12_io_g50c_s2r40c_dmc
|  |  | 40ohm OCT with calibration | 2 | High constant impedance | NA | NA | NA | NA | NA | hstl12_io_g50c_s2r40c_dhc
|  |  | 34ohm OCT without calibration | 0 | NA | NA | NA | NA | NA | NA | hstl12_io_g60c_s0r34
|  |  | 40ohm OCT without calibration | 0 | NA | NA | NA | NA | NA | NA | hstl12_io_g60c_s0r40
|  |  | 34ohm OCT with calibration | 0 | NA | NA | NA | NA | NA | NA | hstl12_io_g60c_s0r34c
|  |  | 40ohm OCT with calibration | 0 | NA | NA | NA | NA | NA | NA | hstl12_io_g60c_s0r40c
|  |  | 34ohm OCT without calibration | 1 | NA | NA | NA | NA | NA | NA | hstl12_io_g60c_s1r34
|  |  | 40ohm OCT without calibration | 1 | NA | NA | NA | NA | NA | NA | hstl12_io_g60c_s1r40
|  |  | 34ohm OCT with calibration | 1 | NA | NA | NA | NA | NA | NA | hstl12_io_g60c_s1r34c
|  |  | 40ohm OCT with calibration | 1 | NA | NA | NA | NA | NA | NA | hstl12_io_g60c_s1r40c
|  |  | 34ohm OCT without calibration | 2 | Off | NA | NA | NA | NA | NA | hstl12_io_g60c_s2r34_doff
|  |  | 34ohm OCT without calibration | 2 | Low | NA | NA | NA | NA | NA | hstl12_io_g60c_s2r34_dl
|  |  | 34ohm OCT without calibration | 2 | Medium | NA | NA | NA | NA | NA | hstl12_io_g60c_s2r34_dm
|  |  | 34ohm OCT without calibration | 2 | High | NA | NA | NA | NA | NA | hstl12_io_g60c_s2r34_dh
|  |  | 34ohm OCT without calibration | 2 | Low constant impedance | NA | NA | NA | NA | NA | hstl12_io_g60c_s2r34_dlc
|  |  | 34ohm OCT without calibration | 2 | Medium constant impedance | NA | NA | NA | NA | NA | hstl12_io_g60c_s2r34_dmc
|  |  | 34ohm OCT without calibration | 2 | High constant impedance | NA | NA | NA | NA | NA | hstl12_io_g60c_s2r34_dhc
|  |  | 40ohm OCT without calibration | 2 | Off | NA | NA | NA | NA | NA | hstl12_io_g60c_s2r40_doff
|  |  | 40ohm OCT without calibration | 2 | Low | NA | NA | NA | NA | NA | hstl12_io_g60c_s2r40_dl
|  |  | 40ohm OCT without calibration | 2 | Medium | NA | NA | NA | NA | NA | hstl12_io_g60c_s2r40_dm
|  |  | 40ohm OCT without calibration | 2 | High | NA | NA | NA | NA | NA | hstl12_io_g60c_s2r40_dh
|  |  | 40ohm OCT without calibration | 2 | Low constant impedance | NA | NA | NA | NA | NA | hstl12_io_g60c_s2r40_dlc
|  |  | 40ohm OCT without calibration | 2 | Medium constant impedance | NA | NA | NA | NA | NA | hstl12_io_g60c_s2r40_dmc
|  |  | 40ohm OCT without calibration | 2 | High constant impedance | NA | NA | NA | NA | NA | hstl12_io_g60c_s2r40_dhc
|  |  | 34ohm OCT with calibration | 2 | Off | NA | NA | NA | NA | NA | hstl12_io_g60c_s2r34c_doff
|  |  | 34ohm OCT with calibration | 2 | Low | NA | NA | NA | NA | NA | hstl12_io_g60c_s2r34c_dl
|  |  | 34ohm OCT with calibration | 2 | Medium | NA | NA | NA | NA | NA | hstl12_io_g60c_s2r34c_dm
|  |  | 34ohm OCT with calibration | 2 | High | NA | NA | NA | NA | NA | hstl12_io_g60c_s2r34c_dh
|  |  | 34ohm OCT with calibration | 2 | Low constant impedance | NA | NA | NA | NA | NA | hstl12_io_g60c_s2r34c_dlc
|  |  | 34ohm OCT with calibration | 2 | Medium constant impedance | NA | NA | NA | NA | NA | hstl12_io_g60c_s2r34c_dmc
|  |  | 34ohm OCT with calibration | 2 | High constant impedance | NA | NA | NA | NA | NA | hstl12_io_g60c_s2r34c_dhc
|  |  | 40ohm OCT with calibration | 2 | Off | NA | NA | NA | NA | NA | hstl12_io_g60c_s2r40c_doff
|  |  | 40ohm OCT with calibration | 2 | Low | NA | NA | NA | NA | NA | hstl12_io_g60c_s2r40c_dl
|  |  | 40ohm OCT with calibration | 2 | Medium | NA | NA | NA | NA | NA | hstl12_io_g60c_s2r40c_dm
|  |  | 40ohm OCT with calibration | 2 | High | NA | NA | NA | NA | NA | hstl12_io_g60c_s2r40c_dh
|  |  | 40ohm OCT with calibration | 2 | Low constant impedance | NA | NA | NA | NA | NA | hstl12_io_g60c_s2r40c_dlc
|  |  | 40ohm OCT with calibration | 2 | Medium constant impedance | NA | NA | NA | NA | NA | hstl12_io_g60c_s2r40c_dmc
|  |  | 40ohm OCT with calibration | 2 | High constant impedance | NA | NA | NA | NA | NA | hstl12_io_g60c_s2r40c_dhc
HSUL-12 | 1.2 | Input | NA | NA | NA | NA | NA | NA | NA | NA | hsul12_in
|  | I/O | 34ohm OCT without calibration | 0 | NA | NA | NA | NA | NA | NA | hsul12_io_s0r34
|  |  | 40ohm OCT without calibration | 0 | NA | NA | NA | NA | NA | NA | hsul12_io_s0r40
|  |  | 34ohm OCT with calibration | 0 | NA | NA | NA | NA | NA | NA | hsul12_io_s0r34c
|  |  | 40ohm OCT with calibration | 0 | NA | NA | NA | NA | NA | NA | hsul12_io_s0r40c
|  |  | 34ohm OCT without calibration | 1 | NA | NA | NA | NA | NA | NA | hsul12_io_s1r34
|  |  | 40ohm OCT without calibration | 1 | NA | NA | NA | NA | NA | NA | hsul12_io_s1r40
|  |  | 34ohm OCT with calibration | 1 | NA | NA | NA | NA | NA | NA | hsul12_io_s1r34c
|  |  | 40ohm OCT with calibration | 1 | NA | NA | NA | NA | NA | NA | hsul12_io_s1r40c
|  |  | 34ohm OCT without calibration | 2 | Off | NA | NA | NA | NA | NA | hsul12_io_s2r34_doff
|  |  | 34ohm OCT without calibration | 2 | Low | NA | NA | NA | NA | NA | hsul12_io_s2r34_dl
|  |  | 34ohm OCT without calibration | 2 | Medium | NA | NA | NA | NA | NA | hsul12_io_s2r34_dm
|  |  | 34ohm OCT without calibration | 2 | High | NA | NA | NA | NA | NA | hsul12_io_s2r34_dh
|  |  | 34ohm OCT without calibration | 2 | Low constant impedance | NA | NA | NA | NA | NA | hsul12_io_s2r34_dlc
|  |  | 34ohm OCT without calibration | 2 | Medium constant impedance | NA | NA | NA | NA | NA | hsul12_io_s2r34_dmc
|  |  | 34ohm OCT without calibration | 2 | High constant impedance | NA | NA | NA | NA | NA | hsul12_io_s2r34_dhc
|  |  | 40ohm OCT without calibration | 2 | Off | NA | NA | NA | NA | NA | hsul12_io_s2r40_doff
|  |  | 40ohm OCT without calibration | 2 | Low | NA | NA | NA | NA | NA | hsul12_io_s2r40_dl
|  |  | 40ohm OCT without calibration | 2 | Medium | NA | NA | NA | NA | NA | hsul12_io_s2r40_dm
|  |  | 40ohm OCT without calibration | 2 | High | NA | NA | NA | NA | NA | hsul12_io_s2r40_dh
|  |  | 40ohm OCT without calibration | 2 | Low constant impedance | NA | NA | NA | NA | NA | hsul12_io_s2r40_dlc
|  |  | 40ohm OCT without calibration | 2 | Medium constant impedance | NA | NA | NA | NA | NA | hsul12_io_s2r40_dmc
|  |  | 40ohm OCT without calibration | 2 | High constant impedance | NA | NA | NA | NA | NA | hsul12_io_s2r40_dhc
|  |  | 34ohm OCT with calibration | 2 | Off | NA | NA | NA | NA | NA | hsul12_io_s2r34c_doff
|  |  | 34ohm OCT with calibration | 2 | Low | NA | NA | NA | NA | NA | hsul12_io_s2r34c_dl
|  |  | 34ohm OCT with calibration | 2 | Medium | NA | NA | NA | NA | NA | hsul12_io_s2r34c_dm
|  |  | 34ohm OCT with calibration | 2 | High | NA | NA | NA | NA | NA | hsul12_io_s2r34c_dh
|  |  | 34ohm OCT with calibration | 2 | Low constant impedance | NA | NA | NA | NA | NA | hsul12_io_s2r34c_dlc
|  |  | 34ohm OCT with calibration | 2 | Medium constant impedance | NA | NA | NA | NA | NA | hsul12_io_s2r34c_dmc
|  |  | 34ohm OCT with calibration | 2 | High constant impedance | NA | NA | NA | NA | NA | hsul12_io_s2r34c_dhc
|  |  | 40ohm OCT with calibration | 2 | Off | NA | NA | NA | NA | NA | hsul12_io_s2r40c_doff
|  |  | 40ohm OCT with calibration | 2 | Low | NA | NA | NA | NA | NA | hsul12_io_s2r40c_dl
|  |  | 40ohm OCT with calibration | 2 | Medium | NA | NA | NA | NA | NA | hsul12_io_s2r40c_dm
|  |  | 40ohm OCT with calibration | 2 | High | NA | NA | NA | NA | NA | hsul12_io_s2r40c_dh
|  |  | 40ohm OCT with calibration | 2 | Low constant impedance | NA | NA | NA | NA | NA | hsul12_io_s2r40c_dlc
|  |  | 40ohm OCT with calibration | 2 | Medium constant impedance | NA | NA | NA | NA | NA | hsul12_io_s2r40c_dmc
|  |  | 40ohm OCT with calibration | 2 | High constant impedance | NA | NA | NA | NA | NA | hsul12_io_s2r40c_dhc
POD-12 | 1.2 | Input | NA | NA | NA | NA | NA | NA | NA | NA | pod12_in
|  |  | 50ohm parallel OCT with calibration | NA | NA | NA | NA | NA | NA | NA | pod12_in_g50c
|  |  | 60ohm parallel OCT with calibration | NA | NA | NA | NA | NA | NA | NA | pod12_in_g60c
|  | I/O | 34ohm OCT without calibration | 0 | NA | NA | NA | NA | NA | NA | pod12_io_s0r34
|  |  | 40ohm OCT without calibration | 0 | NA | NA | NA | NA | NA | NA | pod12_io_s0r40
|  |  | 34ohm OCT with calibration | 0 | NA | NA | NA | NA | NA | NA | pod12_io_s0r34c
|  |  | 40ohm OCT with calibration | 0 | NA | NA | NA | NA | NA | NA | pod12_io_s0r40c
|  |  | 34ohm OCT without calibration | 1 | NA | NA | NA | NA | NA | NA | pod12_io_s1r34
|  |  | 40ohm OCT without calibration | 1 | NA | NA | NA | NA | NA | NA | pod12_io_s1r40
|  |  | 34ohm OCT with calibration | 1 | NA | NA | NA | NA | NA | NA | pod12_io_s1r34c
|  |  | 40ohm OCT with calibration | 1 | NA | NA | NA | NA | NA | NA | pod12_io_s1r40c
|  |  | 34ohm OCT without calibration | 2 | Off | NA | NA | NA | NA | NA | pod12_io_s2r34_doff
|  |  | 34ohm OCT without calibration | 2 | Low | NA | NA | NA | NA | NA | pod12_io_s2r34_dl
|  |  | 34ohm OCT without calibration | 2 | Medium | NA | NA | NA | NA | NA | pod12_io_s2r34_dm
|  |  | 34ohm OCT without calibration | 2 | High | NA | NA | NA | NA | NA | pod12_io_s2r34_dh
|  |  | 40ohm OCT without calibration | 2 | Off | NA | NA | NA | NA | NA | pod12_io_s2r40_doff
|  |  | 40ohm OCT without calibration | 2 | Low | NA | NA | NA | NA | NA | pod12_io_s2r40_dl
|  |  | 40ohm OCT without calibration | 2 | Medium | NA | NA | NA | NA | NA | pod12_io_s2r40_dm
|  |  | 40ohm OCT without calibration | 2 | High | NA | NA | NA | NA | NA | pod12_io_s2r40_dh
|  |  | 34ohm OCT with calibration | 2 | Off | NA | NA | NA | NA | NA | pod12_io_s2r34c_doff
|  |  | 34ohm OCT with calibration | 2 | Low | NA | NA | NA | NA | NA | pod12_io_s2r34c_dl
|  |  | 34ohm OCT with calibration | 2 | Medium | NA | NA | NA | NA | NA | pod12_io_s2r34c_dm
|  |  | 34ohm OCT with calibration | 2 | High | NA | NA | NA | NA | NA | pod12_io_s2r34c_dh
|  |  | 40ohm OCT with calibration | 2 | Off | NA | NA | NA | NA | NA | pod12_io_s2r40c_doff
|  |  | 40ohm OCT with calibration | 2 | Low | NA | NA | NA | NA | NA | pod12_io_s2r40c_dl
|  |  | 40ohm OCT with calibration | 2 | Medium | NA | NA | NA | NA | NA | pod12_io_s2r40c_dm
|  |  | 40ohm OCT with calibration | 2 | High | NA | NA | NA | NA | NA | pod12_io_s2r40c_dh
|  |  | 34ohm OCT without calibration | 0 | NA | NA | NA | NA | NA | NA | pod12_io_g50c_s0r34
|  |  | 40ohm OCT without calibration | 0 | NA | NA | NA | NA | NA | NA | pod12_io_g50c_s0r40
|  |  | 34ohm OCT with calibration | 0 | NA | NA | NA | NA | NA | NA | pod12_io_g50c_s0r34c
|  |  | 40ohm OCT with calibration | 0 | NA | NA | NA | NA | NA | NA | pod12_io_g50c_s0r40c
|  |  | 34ohm OCT without calibration | 1 | NA | NA | NA | NA | NA | NA | pod12_io_g50c_s1r34
|  |  | 40ohm OCT without calibration | 1 | NA | NA | NA | NA | NA | NA | pod12_io_g50c_s1r40
|  |  | 34ohm OCT with calibration | 1 | NA | NA | NA | NA | NA | NA | pod12_io_g50c_s1r34c
|  |  | 40ohm OCT with calibration | 1 | NA | NA | NA | NA | NA | NA | pod12_io_g50c_s1r40c
|  |  | 34ohm OCT without calibration | 2 | Off | NA | NA | NA | NA | NA | pod12_io_g50c_s2r34_doff
|  |  | 34ohm OCT without calibration | 2 | Low | NA | NA | NA | NA | NA | pod12_io_g50c_s2r34_dl
|  |  | 34ohm OCT without calibration | 2 | Medium | NA | NA | NA | NA | NA | pod12_io_g50c_s2r34_dm
|  |  | 34ohm OCT without calibration | 2 | High | NA | NA | NA | NA | NA | pod12_io_g50c_s2r34_dh
|  |  | 40ohm OCT without calibration | 2 | Off | NA | NA | NA | NA | NA | pod12_io_g50c_s2r40_doff
|  |  | 40ohm OCT without calibration | 2 | Low | NA | NA | NA | NA | NA | pod12_io_g50c_s2r40_dl
|  |  | 40ohm OCT without calibration | 2 | Medium | NA | NA | NA | NA | NA | pod12_io_g50c_s2r40_dm
|  |  | 40ohm OCT without calibration | 2 | High | NA | NA | NA | NA | NA | pod12_io_g50c_s2r40_dh
|  |  | 34ohm OCT with calibration | 2 | Off | NA | NA | NA | NA | NA | pod12_io_g50c_s2r34c_doff
|  |  | 34ohm OCT with calibration | 2 | Low | NA | NA | NA | NA | NA | pod12_io_g50c_s2r34c_dl
|  |  | 34ohm OCT with calibration | 2 | Medium | NA | NA | NA | NA | NA | pod12_io_g50c_s2r34c_dm
|  |  | 34ohm OCT with calibration | 2 | High | NA | NA | NA | NA | NA | pod12_io_g50c_s2r34c_dh
|  |  | 40ohm OCT with calibration | 2 | Off | NA | NA | NA | NA | NA | pod12_io_g50c_s2r40c_doff
|  |  | 40ohm OCT with calibration | 2 | Low | NA | NA | NA | NA | NA | pod12_io_g50c_s2r40c_dl
|  |  | 40ohm OCT with calibration | 2 | Medium | NA | NA | NA | NA | NA | pod12_io_g50c_s2r40c_dm
|  |  | 40ohm OCT with calibration | 2 | High | NA | NA | NA | NA | NA | pod12_io_g50c_s2r40c_dh
|  |  | 34ohm OCT without calibration | 0 | NA | NA | NA | NA | NA | NA | pod12_io_g60c_s0r34
|  |  | 40ohm OCT without calibration | 0 | NA | NA | NA | NA | NA | NA | pod12_io_g60c_s0r40
|  |  | 34ohm OCT with calibration | 0 | NA | NA | NA | NA | NA | NA | pod12_io_g60c_s0r34c
|  |  | 40ohm OCT with calibration | 0 | NA | NA | NA | NA | NA | NA | pod12_io_g60c_s0r40c
|  |  | 34ohm OCT without calibration | 1 | NA | NA | NA | NA | NA | NA | pod12_io_g60c_s1r34
|  |  | 40ohm OCT without calibration | 1 | NA | NA | NA | NA | NA | NA | pod12_io_g60c_s1r40
|  |  | 34ohm OCT with calibration | 1 | NA | NA | NA | NA | NA | NA | pod12_io_g60c_s1r34c
|  |  | 40ohm OCT with calibration | 1 | NA | NA | NA | NA | NA | NA | pod12_io_g60c_s1r40c
|  |  | 34ohm OCT without calibration | 2 | Off | NA | NA | NA | NA | NA | pod12_io_g60c_s2r34_doff
|  |  | 34ohm OCT without calibration | 2 | Low | NA | NA | NA | NA | NA | pod12_io_g60c_s2r34_dl
|  |  | 34ohm OCT without calibration | 2 | Medium | NA | NA | NA | NA | NA | pod12_io_g60c_s2r34_dm
|  |  | 34ohm OCT without calibration | 2 | High | NA | NA | NA | NA | NA | pod12_io_g60c_s2r34_dh
|  |  | 40ohm OCT without calibration | 2 | Off | NA | NA | NA | NA | NA | pod12_io_g60c_s2r40_doff
|  |  | 40ohm OCT without calibration | 2 | Low | NA | NA | NA | NA | NA | pod12_io_g60c_s2r40_dl
|  |  | 40ohm OCT without calibration | 2 | Medium | NA | NA | NA | NA | NA | pod12_io_g60c_s2r40_dm
|  |  | 40ohm OCT without calibration | 2 | High | NA | NA | NA | NA | NA | pod12_io_g60c_s2r40_dh
|  |  | 34ohm OCT with calibration | 2 | Off | NA | NA | NA | NA | NA | pod12_io_g60c_s2r34c_doff
|  |  | 34ohm OCT with calibration | 2 | Low | NA | NA | NA | NA | NA | pod12_io_g60c_s2r34c_dl
|  |  | 34ohm OCT with calibration | 2 | Medium | NA | NA | NA | NA | NA | pod12_io_g60c_s2r34c_dm
|  |  | 34ohm OCT with calibration | 2 | High | NA | NA | NA | NA | NA | pod12_io_g60c_s2r34c_dh
|  |  | 40ohm OCT with calibration | 2 | Off | NA | NA | NA | NA | NA | pod12_io_g60c_s2r40c_doff
|  |  | 40ohm OCT with calibration | 2 | Low | NA | NA | NA | NA | NA | pod12_io_g60c_s2r40c_dl
|  |  | 40ohm OCT with calibration | 2 | Medium | NA | NA | NA | NA | NA | pod12_io_g60c_s2r40c_dm
|  |  | 40ohm OCT with calibration | 2 | High | NA | NA | NA | NA | NA | pod12_io_g60c_s2r40c_dh
Differential SSTL-12 | 1.2 | Input | NA | NA | NA | NA | NA | NA | NA | NA | dsstl12_in
|  |  | 50ohm parallel OCT with calibration | NA | NA | NA | NA | NA | NA | NA | dsstl12_in_g50c
|  |  | 60ohm parallel OCT with calibration | NA | NA | NA | NA | NA | NA | NA | dsstl12_in_g60c
|  | I/O | 34ohm OCT without calibration | 0 | NA | NA | NA | NA | NA | NA | dsstl12_io_s0r34
|  |  | 40ohm OCT without calibration | 0 | NA | NA | NA | NA | NA | NA | dsstl12_io_s0r40
|  |  | 34ohm OCT with calibration | 0 | NA | NA | NA | NA | NA | NA | dsstl12_io_s0r34c
|  |  | 40ohm OCT with calibration | 0 | NA | NA | NA | NA | NA | NA | dsstl12_io_s0r40c
|  |  | 34ohm OCT without calibration | 1 | NA | NA | NA | NA | NA | NA | dsstl12_io_s1r34
|  |  | 40ohm OCT without calibration | 1 | NA | NA | NA | NA | NA | NA | dsstl12_io_s1r40
|  |  | 34ohm OCT with calibration | 1 | NA | NA | NA | NA | NA | NA | dsstl12_io_s1r34c
|  |  | 40ohm OCT with calibration | 1 | NA | NA | NA | NA | NA | NA | dsstl12_io_s1r40c
|  |  | 34ohm OCT without calibration | 2 | Off | NA | NA | NA | NA | NA | dsstl12_io_s2r34_doff
|  |  | 34ohm OCT without calibration | 2 | Low | NA | NA | NA | NA | NA | dsstl12_io_s2r34_dl
|  |  | 34ohm OCT without calibration | 2 | Medium | NA | NA | NA | NA | NA | dsstl12_io_s2r34_dm
|  |  | 34ohm OCT without calibration | 2 | High | NA | NA | NA | NA | NA | dsstl12_io_s2r34_dh
|  |  | 34ohm OCT without calibration | 2 | Low constant impedance | NA | NA | NA | NA | NA | dsstl12_io_s2r34_dlc
|  |  | 34ohm OCT without calibration | 2 | Medium constant impedance | NA | NA | NA | NA | NA | dsstl12_io_s2r34_dmc
|  |  | 34ohm OCT without calibration | 2 | High constant impedance | NA | NA | NA | NA | NA | dsstl12_io_s2r34_dhc
|  |  | 40ohm OCT without calibration | 2 | Off | NA | NA | NA | NA | NA | dsstl12_io_s2r40_doff
|  |  | 40ohm OCT without calibration | 2 | Low | NA | NA | NA | NA | NA | dsstl12_io_s2r40_dl
|  |  | 40ohm OCT without calibration | 2 | Medium | NA | NA | NA | NA | NA | dsstl12_io_s2r40_dm
|  |  | 40ohm OCT without calibration | 2 | High | NA | NA | NA | NA | NA | dsstl12_io_s2r40_dh
|  |  | 40ohm OCT without calibration | 2 | Low constant impedance | NA | NA | NA | NA | NA | dsstl12_io_s2r40_dlc
|  |  | 40ohm OCT without calibration | 2 | Medium constant impedance | NA | NA | NA | NA | NA | dsstl12_io_s2r40_dmc
|  |  | 40ohm OCT without calibration | 2 | High constant impedance | NA | NA | NA | NA | NA | dsstl12_io_s2r40_dhc
|  |  | 34ohm OCT with calibration | 2 | Off | NA | NA | NA | NA | NA | dsstl12_io_s2r34c_doff
|  |  | 34ohm OCT with calibration | 2 | Low | NA | NA | NA | NA | NA | dsstl12_io_s2r34c_dl
|  |  | 34ohm OCT with calibration | 2 | Medium | NA | NA | NA | NA | NA | dsstl12_io_s2r34c_dm
|  |  | 34ohm OCT with calibration | 2 | High | NA | NA | NA | NA | NA | dsstl12_io_s2r34c_dh
|  |  | 34ohm OCT with calibration | 2 | Low constant impedance | NA | NA | NA | NA | NA | dsstl12_io_s2r34c_dlc
|  |  | 34ohm OCT with calibration | 2 | Medium constant impedance | NA | NA | NA | NA | NA | dsstl12_io_s2r34c_dmc
|  |  | 34ohm OCT with calibration | 2 | High constant impedance | NA | NA | NA | NA | NA | dsstl12_io_s2r34c_dhc
|  |  | 40ohm OCT with calibration | 2 | Off | NA | NA | NA | NA | NA | dsstl12_io_s2r40c_doff
|  |  | 40ohm OCT with calibration | 2 | Low | NA | NA | NA | NA | NA | dsstl12_io_s2r40c_dl
|  |  | 40ohm OCT with calibration | 2 | Medium | NA | NA | NA | NA | NA | dsstl12_io_s2r40c_dm
|  |  | 40ohm OCT with calibration | 2 | High | NA | NA | NA | NA | NA | dsstl12_io_s2r40c_dh
|  |  | 40ohm OCT with calibration | 2 | Low constant impedance | NA | NA | NA | NA | NA | dsstl12_io_s2r40c_dlc
|  |  | 40ohm OCT with calibration | 2 | Medium constant impedance | NA | NA | NA | NA | NA | dsstl12_io_s2r40c_dmc
|  |  | 40ohm OCT with calibration | 2 | High constant impedance | NA | NA | NA | NA | NA | dsstl12_io_s2r40c_dhc
|  |  | 34ohm OCT without calibration | 0 | NA | NA | NA | NA | NA | NA | dsstl12_io_g50c_s0r34
|  |  | 40ohm OCT without calibration | 0 | NA | NA | NA | NA | NA | NA | dsstl12_io_g50c_s0r40
|  |  | 34ohm OCT with calibration | 0 | NA | NA | NA | NA | NA | NA | dsstl12_io_g50c_s0r34c
|  |  | 40ohm OCT with calibration | 0 | NA | NA | NA | NA | NA | NA | dsstl12_io_g50c_s0r40c
|  |  | 34ohm OCT without calibration | 1 | NA | NA | NA | NA | NA | NA | dsstl12_io_g50c_s1r34
|  |  | 40ohm OCT without calibration | 1 | NA | NA | NA | NA | NA | NA | dsstl12_io_g50c_s1r40
|  |  | 34ohm OCT with calibration | 1 | NA | NA | NA | NA | NA | NA | dsstl12_io_g50c_s1r34c
|  |  | 40ohm OCT with calibration | 1 | NA | NA | NA | NA | NA | NA | dsstl12_io_g50c_s1r40c
|  |  | 34ohm OCT without calibration | 2 | Off | NA | NA | NA | NA | NA | dsstl12_io_g50c_s2r34_doff
|  |  | 34ohm OCT without calibration | 2 | Low | NA | NA | NA | NA | NA | dsstl12_io_g50c_s2r34_dl
|  |  | 34ohm OCT without calibration | 2 | Medium | NA | NA | NA | NA | NA | dsstl12_io_g50c_s2r34_dm
|  |  | 34ohm OCT without calibration | 2 | High | NA | NA | NA | NA | NA | dsstl12_io_g50c_s2r34_dh
|  |  | 34ohm OCT without calibration | 2 | Low constant impedance | NA | NA | NA | NA | NA | dsstl12_io_g50c_s2r34_dlc
|  |  | 34ohm OCT without calibration | 2 | Medium constant impedance | NA | NA | NA | NA | NA | dsstl12_io_g50c_s2r34_dmc
|  |  | 34ohm OCT without calibration | 2 | High constant impedance | NA | NA | NA | NA | NA | dsstl12_io_g50c_s2r34_dhc
|  |  | 40ohm OCT without calibration | 2 | Off | NA | NA | NA | NA | NA | dsstl12_io_g50c_s2r40_doff
|  |  | 40ohm OCT without calibration | 2 | Low | NA | NA | NA | NA | NA | dsstl12_io_g50c_s2r40_dl
|  |  | 40ohm OCT without calibration | 2 | Medium | NA | NA | NA | NA | NA | dsstl12_io_g50c_s2r40_dm
|  |  | 40ohm OCT without calibration | 2 | High | NA | NA | NA | NA | NA | dsstl12_io_g50c_s2r40_dh
|  |  | 40ohm OCT without calibration | 2 | Low constant impedance | NA | NA | NA | NA | NA | dsstl12_io_g50c_s2r40_dlc
|  |  | 40ohm OCT without calibration | 2 | Medium constant impedance | NA | NA | NA | NA | NA | dsstl12_io_g50c_s2r40_dmc
|  |  | 40ohm OCT without calibration | 2 | High constant impedance | NA | NA | NA | NA | NA | dsstl12_io_g50c_s2r40_dhc
|  |  | 34ohm OCT with calibration | 2 | Off | NA | NA | NA | NA | NA | dsstl12_io_g50c_s2r34c_doff
|  |  | 34ohm OCT with calibration | 2 | Low | NA | NA | NA | NA | NA | dsstl12_io_g50c_s2r34c_dl
|  |  | 34ohm OCT with calibration | 2 | Medium | NA | NA | NA | NA | NA | dsstl12_io_g50c_s2r34c_dm
|  |  | 34ohm OCT with calibration | 2 | High | NA | NA | NA | NA | NA | dsstl12_io_g50c_s2r34c_dh
|  |  | 34ohm OCT with calibration | 2 | Low constant impedance | NA | NA | NA | NA | NA | dsstl12_io_g50c_s2r34c_dlc
|  |  | 34ohm OCT with calibration | 2 | Medium constant impedance | NA | NA | NA | NA | NA | dsstl12_io_g50c_s2r34c_dmc
|  |  | 34ohm OCT with calibration | 2 | High constant impedance | NA | NA | NA | NA | NA | dsstl12_io_g50c_s2r34c_dhc
|  |  | 40ohm OCT with calibration | 2 | Off | NA | NA | NA | NA | NA | dsstl12_io_g50c_s2r40c_doff
|  |  | 40ohm OCT with calibration | 2 | Low | NA | NA | NA | NA | NA | dsstl12_io_g50c_s2r40c_dl
|  |  | 40ohm OCT with calibration | 2 | Medium | NA | NA | NA | NA | NA | dsstl12_io_g50c_s2r40c_dm
|  |  | 40ohm OCT with calibration | 2 | High | NA | NA | NA | NA | NA | dsstl12_io_g50c_s2r40c_dh
|  |  | 40ohm OCT with calibration | 2 | Low constant impedance | NA | NA | NA | NA | NA | dsstl12_io_g50c_s2r40c_dlc
|  |  | 40ohm OCT with calibration | 2 | Medium constant impedance | NA | NA | NA | NA | NA | dsstl12_io_g50c_s2r40c_dmc
|  |  | 40ohm OCT with calibration | 2 | High constant impedance | NA | NA | NA | NA | NA | dsstl12_io_g50c_s2r40c_dhc
|  |  | 34ohm OCT without calibration | 0 | NA | NA | NA | NA | NA | NA | dsstl12_io_g60c_s0r34
|  |  | 40ohm OCT without calibration | 0 | NA | NA | NA | NA | NA | NA | dsstl12_io_g60c_s0r40
|  |  | 34ohm OCT with calibration | 0 | NA | NA | NA | NA | NA | NA | dsstl12_io_g60c_s0r34c
|  |  | 40ohm OCT with calibration | 0 | NA | NA | NA | NA | NA | NA | dsstl12_io_g60c_s0r40c
|  |  | 34ohm OCT without calibration | 1 | NA | NA | NA | NA | NA | NA | dsstl12_io_g60c_s1r34
|  |  | 40ohm OCT without calibration | 1 | NA | NA | NA | NA | NA | NA | dsstl12_io_g60c_s1r40
|  |  | 34ohm OCT with calibration | 1 | NA | NA | NA | NA | NA | NA | dsstl12_io_g60c_s1r34c
|  |  | 40ohm OCT with calibration | 1 | NA | NA | NA | NA | NA | NA | dsstl12_io_g60c_s1r40c
|  |  | 34ohm OCT without calibration | 2 | Off | NA | NA | NA | NA | NA | dsstl12_io_g60c_s2r34_doff
|  |  | 34ohm OCT without calibration | 2 | Low | NA | NA | NA | NA | NA | dsstl12_io_g60c_s2r34_dl
|  |  | 34ohm OCT without calibration | 2 | Medium | NA | NA | NA | NA | NA | dsstl12_io_g60c_s2r34_dm
|  |  | 34ohm OCT without calibration | 2 | High | NA | NA | NA | NA | NA | dsstl12_io_g60c_s2r34_dh
|  |  | 34ohm OCT without calibration | 2 | Low constant impedance | NA | NA | NA | NA | NA | dsstl12_io_g60c_s2r34_dlc
|  |  | 34ohm OCT without calibration | 2 | Medium constant impedance | NA | NA | NA | NA | NA | dsstl12_io_g60c_s2r34_dmc
|  |  | 34ohm OCT without calibration | 2 | High constant impedance | NA | NA | NA | NA | NA | dsstl12_io_g60c_s2r34_dhc
|  |  | 40ohm OCT without calibration | 2 | Off | NA | NA | NA | NA | NA | dsstl12_io_g60c_s2r40_doff
|  |  | 40ohm OCT without calibration | 2 | Low | NA | NA | NA | NA | NA | dsstl12_io_g60c_s2r40_dl
|  |  | 40ohm OCT without calibration | 2 | Medium | NA | NA | NA | NA | NA | dsstl12_io_g60c_s2r40_dm
|  |  | 40ohm OCT without calibration | 2 | High | NA | NA | NA | NA | NA | dsstl12_io_g60c_s2r40_dh
|  |  | 40ohm OCT without calibration | 2 | Low constant impedance | NA | NA | NA | NA | NA | dsstl12_io_g60c_s2r40_dlc
|  |  | 40ohm OCT without calibration | 2 | Medium constant impedance | NA | NA | NA | NA | NA | dsstl12_io_g60c_s2r40_dmc
|  |  | 40ohm OCT without calibration | 2 | High constant impedance | NA | NA | NA | NA | NA | dsstl12_io_g60c_s2r40_dhc
|  |  | 34ohm OCT with calibration | 2 | Off | NA | NA | NA | NA | NA | dsstl12_io_g60c_s2r34c_doff
|  |  | 34ohm OCT with calibration | 2 | Low | NA | NA | NA | NA | NA | dsstl12_io_g60c_s2r34c_dl
|  |  | 34ohm OCT with calibration | 2 | Medium | NA | NA | NA | NA | NA | dsstl12_io_g60c_s2r34c_dm
|  |  | 34ohm OCT with calibration | 2 | High | NA | NA | NA | NA | NA | dsstl12_io_g60c_s2r34c_dh
|  |  | 34ohm OCT with calibration | 2 | Low constant impedance | NA | NA | NA | NA | NA | dsstl12_io_g60c_s2r34c_dlc
|  |  | 34ohm OCT with calibration | 2 | Medium constant impedance | NA | NA | NA | NA | NA | dsstl12_io_g60c_s2r34c_dmc
|  |  | 34ohm OCT with calibration | 2 | High constant impedance | NA | NA | NA | NA | NA | dsstl12_io_g60c_s2r34c_dhc
|  |  | 40ohm OCT with calibration | 2 | Off | NA | NA | NA | NA | NA | dsstl12_io_g60c_s2r40c_doff
|  |  | 40ohm OCT with calibration | 2 | Low | NA | NA | NA | NA | NA | dsstl12_io_g60c_s2r40c_dl
|  |  | 40ohm OCT with calibration | 2 | Medium | NA | NA | NA | NA | NA | dsstl12_io_g60c_s2r40c_dm
|  |  | 40ohm OCT with calibration | 2 | High | NA | NA | NA | NA | NA | dsstl12_io_g60c_s2r40c_dh
|  |  | 40ohm OCT with calibration | 2 | Low constant impedance | NA | NA | NA | NA | NA | dsstl12_io_g60c_s2r40c_dlc
|  |  | 40ohm OCT with calibration | 2 | Medium constant impedance | NA | NA | NA | NA | NA | dsstl12_io_g60c_s2r40c_dmc
|  |  | 40ohm OCT with calibration | 2 | High constant impedance | NA | NA | NA | NA | NA | dsstl12_io_g60c_s2r40c_dhc
Differential HSTL-12 | 1.2 | Input | NA | NA | NA | NA | NA | NA | NA | NA | dhstl12_in
|  |  | 50ohm parallel OCT with calibration | NA | NA | NA | NA | NA | NA | NA | dhstl12_in_g50c
|  |  | 60ohm parallel OCT with calibration | NA | NA | NA | NA | NA | NA | NA | dhstl12_in_g60c
|  | I/O | 34ohm OCT without calibration | 0 | NA | NA | NA | NA | NA | NA | dhstl12_io_s0r34
|  |  | 40ohm OCT without calibration | 0 | NA | NA | NA | NA | NA | NA | dhstl12_io_s0r40
|  |  | 34ohm OCT with calibration | 0 | NA | NA | NA | NA | NA | NA | dhstl12_io_s0r34c
|  |  | 40ohm OCT with calibration | 0 | NA | NA | NA | NA | NA | NA | dhstl12_io_s0r40c
|  |  | 34ohm OCT without calibration | 1 | NA | NA | NA | NA | NA | NA | dhstl12_io_s1r34
|  |  | 40ohm OCT without calibration | 1 | NA | NA | NA | NA | NA | NA | dhstl12_io_s1r40
|  |  | 34ohm OCT with calibration | 1 | NA | NA | NA | NA | NA | NA | dhstl12_io_s1r34c
|  |  | 40ohm OCT with calibration | 1 | NA | NA | NA | NA | NA | NA | dhstl12_io_s1r40c
|  |  | 34ohm OCT without calibration | 2 | Off | NA | NA | NA | NA | NA | dhstl12_io_s2r34_doff
|  |  | 34ohm OCT without calibration | 2 | Low | NA | NA | NA | NA | NA | dhstl12_io_s2r34_dl
|  |  | 34ohm OCT without calibration | 2 | Medium | NA | NA | NA | NA | NA | dhstl12_io_s2r34_dm
|  |  | 34ohm OCT without calibration | 2 | High | NA | NA | NA | NA | NA | dhstl12_io_s2r34_dh
|  |  | 34ohm OCT without calibration | 2 | Low constant impedance | NA | NA | NA | NA | NA | dhstl12_io_s2r34_dlc
|  |  | 34ohm OCT without calibration | 2 | Medium constant impedance | NA | NA | NA | NA | NA | dhstl12_io_s2r34_dmc
|  |  | 34ohm OCT without calibration | 2 | High constant impedance | NA | NA | NA | NA | NA | dhstl12_io_s2r34_dhc
|  |  | 40ohm OCT without calibration | 2 | Off | NA | NA | NA | NA | NA | dhstl12_io_s2r40_doff
|  |  | 40ohm OCT without calibration | 2 | Low | NA | NA | NA | NA | NA | dhstl12_io_s2r40_dl
|  |  | 40ohm OCT without calibration | 2 | Medium | NA | NA | NA | NA | NA | dhstl12_io_s2r40_dm
|  |  | 40ohm OCT without calibration | 2 | High | NA | NA | NA | NA | NA | dhstl12_io_s2r40_dh
|  |  | 40ohm OCT without calibration | 2 | Low constant impedance | NA | NA | NA | NA | NA | dhstl12_io_s2r40_dlc
|  |  | 40ohm OCT without calibration | 2 | Medium constant impedance | NA | NA | NA | NA | NA | dhstl12_io_s2r40_dmc
|  |  | 40ohm OCT without calibration | 2 | High constant impedance | NA | NA | NA | NA | NA | dhstl12_io_s2r40_dhc
|  |  | 34ohm OCT with calibration | 2 | Off | NA | NA | NA | NA | NA | dhstl12_io_s2r34c_doff
|  |  | 34ohm OCT with calibration | 2 | Low | NA | NA | NA | NA | NA | dhstl12_io_s2r34c_dl
|  |  | 34ohm OCT with calibration | 2 | Medium | NA | NA | NA | NA | NA | dhstl12_io_s2r34c_dm
|  |  | 34ohm OCT with calibration | 2 | High | NA | NA | NA | NA | NA | dhstl12_io_s2r34c_dh
|  |  | 34ohm OCT with calibration | 2 | Low constant impedance | NA | NA | NA | NA | NA | dhstl12_io_s2r34c_dlc
|  |  | 34ohm OCT with calibration | 2 | Medium constant impedance | NA | NA | NA | NA | NA | dhstl12_io_s2r34c_dmc
|  |  | 34ohm OCT with calibration | 2 | High constant impedance | NA | NA | NA | NA | NA | dhstl12_io_s2r34c_dhc
|  |  | 40ohm OCT with calibration | 2 | Off | NA | NA | NA | NA | NA | dhstl12_io_s2r40c_doff
|  |  | 40ohm OCT with calibration | 2 | Low | NA | NA | NA | NA | NA | dhstl12_io_s2r40c_dl
|  |  | 40ohm OCT with calibration | 2 | Medium | NA | NA | NA | NA | NA | dhstl12_io_s2r40c_dm
|  |  | 40ohm OCT with calibration | 2 | High | NA | NA | NA | NA | NA | dhstl12_io_s2r40c_dh
|  |  | 40ohm OCT with calibration | 2 | Low constant impedance | NA | NA | NA | NA | NA | dhstl12_io_s2r40c_dlc
|  |  | 40ohm OCT with calibration | 2 | Medium constant impedance | NA | NA | NA | NA | NA | dhstl12_io_s2r40c_dmc
|  |  | 40ohm OCT with calibration | 2 | High constant impedance | NA | NA | NA | NA | NA | dhstl12_io_s2r40c_dhc
|  |  | 34ohm OCT without calibration | 0 | NA | NA | NA | NA | NA | NA | dhstl12_io_g50c_s0r34
|  |  | 40ohm OCT without calibration | 0 | NA | NA | NA | NA | NA | NA | dhstl12_io_g50c_s0r40
|  |  | 34ohm OCT with calibration | 0 | NA | NA | NA | NA | NA | NA | dhstl12_io_g50c_s0r34c
|  |  | 40ohm OCT with calibration | 0 | NA | NA | NA | NA | NA | NA | dhstl12_io_g50c_s0r40c
|  |  | 34ohm OCT without calibration | 1 | NA | NA | NA | NA | NA | NA | dhstl12_io_g50c_s1r34
|  |  | 40ohm OCT without calibration | 1 | NA | NA | NA | NA | NA | NA | dhstl12_io_g50c_s1r40
|  |  | 34ohm OCT with calibration | 1 | NA | NA | NA | NA | NA | NA | dhstl12_io_g50c_s1r34c
|  |  | 40ohm OCT with calibration | 1 | NA | NA | NA | NA | NA | NA | dhstl12_io_g50c_s1r40c
|  |  | 34ohm OCT without calibration | 2 | Off | NA | NA | NA | NA | NA | dhstl12_io_g50c_s2r34_doff
|  |  | 34ohm OCT without calibration | 2 | Low | NA | NA | NA | NA | NA | dhstl12_io_g50c_s2r34_dl
|  |  | 34ohm OCT without calibration | 2 | Medium | NA | NA | NA | NA | NA | dhstl12_io_g50c_s2r34_dm
|  |  | 34ohm OCT without calibration | 2 | High | NA | NA | NA | NA | NA | dhstl12_io_g50c_s2r34_dh
|  |  | 34ohm OCT without calibration | 2 | Low constant impedance | NA | NA | NA | NA | NA | dhstl12_io_g50c_s2r34_dlc
|  |  | 34ohm OCT without calibration | 2 | Medium constant impedance | NA | NA | NA | NA | NA | dhstl12_io_g50c_s2r34_dmc
|  |  | 34ohm OCT without calibration | 2 | High constant impedance | NA | NA | NA | NA | NA | dhstl12_io_g50c_s2r34_dhc
|  |  | 40ohm OCT without calibration | 2 | Off | NA | NA | NA | NA | NA | dhstl12_io_g50c_s2r40_doff
|  |  | 40ohm OCT without calibration | 2 | Low | NA | NA | NA | NA | NA | dhstl12_io_g50c_s2r40_dl
|  |  | 40ohm OCT without calibration | 2 | Medium | NA | NA | NA | NA | NA | dhstl12_io_g50c_s2r40_dm
|  |  | 40ohm OCT without calibration | 2 | High | NA | NA | NA | NA | NA | dhstl12_io_g50c_s2r40_dh
|  |  | 40ohm OCT without calibration | 2 | Low constant impedance | NA | NA | NA | NA | NA | dhstl12_io_g50c_s2r40_dlc
|  |  | 40ohm OCT without calibration | 2 | Medium constant impedance | NA | NA | NA | NA | NA | dhstl12_io_g50c_s2r40_dmc
|  |  | 40ohm OCT without calibration | 2 | High constant impedance | NA | NA | NA | NA | NA | dhstl12_io_g50c_s2r40_dhc
|  |  | 34ohm OCT with calibration | 2 | Off | NA | NA | NA | NA | NA | dhstl12_io_g50c_s2r34c_doff
|  |  | 34ohm OCT with calibration | 2 | Low | NA | NA | NA | NA | NA | dhstl12_io_g50c_s2r34c_dl
|  |  | 34ohm OCT with calibration | 2 | Medium | NA | NA | NA | NA | NA | dhstl12_io_g50c_s2r34c_dm
|  |  | 34ohm OCT with calibration | 2 | High | NA | NA | NA | NA | NA | dhstl12_io_g50c_s2r34c_dh
|  |  | 34ohm OCT with calibration | 2 | Low constant impedance | NA | NA | NA | NA | NA | dhstl12_io_g50c_s2r34c_dlc
|  |  | 34ohm OCT with calibration | 2 | Medium constant impedance | NA | NA | NA | NA | NA | dhstl12_io_g50c_s2r34c_dmc
|  |  | 34ohm OCT with calibration | 2 | High constant impedance | NA | NA | NA | NA | NA | dhstl12_io_g50c_s2r34c_dhc
|  |  | 40ohm OCT with calibration | 2 | Off | NA | NA | NA | NA | NA | dhstl12_io_g50c_s2r40c_doff
|  |  | 40ohm OCT with calibration | 2 | Low | NA | NA | NA | NA | NA | dhstl12_io_g50c_s2r40c_dl
|  |  | 40ohm OCT with calibration | 2 | Medium | NA | NA | NA | NA | NA | dhstl12_io_g50c_s2r40c_dm
|  |  | 40ohm OCT with calibration | 2 | High | NA | NA | NA | NA | NA | dhstl12_io_g50c_s2r40c_dh
|  |  | 40ohm OCT with calibration | 2 | Low constant impedance | NA | NA | NA | NA | NA | dhstl12_io_g50c_s2r40c_dlc
|  |  | 40ohm OCT with calibration | 2 | Medium constant impedance | NA | NA | NA | NA | NA | dhstl12_io_g50c_s2r40c_dmc
|  |  | 40ohm OCT with calibration | 2 | High constant impedance | NA | NA | NA | NA | NA | dhstl12_io_g50c_s2r40c_dhc
|  |  | 34ohm OCT without calibration | 0 | NA | NA | NA | NA | NA | NA | dhstl12_io_g60c_s0r34
|  |  | 40ohm OCT without calibration | 0 | NA | NA | NA | NA | NA | NA | dhstl12_io_g60c_s0r40
|  |  | 34ohm OCT with calibration | 0 | NA | NA | NA | NA | NA | NA | dhstl12_io_g60c_s0r34c
|  |  | 40ohm OCT with calibration | 0 | NA | NA | NA | NA | NA | NA | dhstl12_io_g60c_s0r40c
|  |  | 34ohm OCT without calibration | 1 | NA | NA | NA | NA | NA | NA | dhstl12_io_g60c_s1r34
|  |  | 40ohm OCT without calibration | 1 | NA | NA | NA | NA | NA | NA | dhstl12_io_g60c_s1r40
|  |  | 34ohm OCT with calibration | 1 | NA | NA | NA | NA | NA | NA | dhstl12_io_g60c_s1r34c
|  |  | 40ohm OCT with calibration | 1 | NA | NA | NA | NA | NA | NA | dhstl12_io_g60c_s1r40c
|  |  | 34ohm OCT without calibration | 2 | Off | NA | NA | NA | NA | NA | dhstl12_io_g60c_s2r34_doff
|  |  | 34ohm OCT without calibration | 2 | Low | NA | NA | NA | NA | NA | dhstl12_io_g60c_s2r34_dl
|  |  | 34ohm OCT without calibration | 2 | Medium | NA | NA | NA | NA | NA | dhstl12_io_g60c_s2r34_dm
|  |  | 34ohm OCT without calibration | 2 | High | NA | NA | NA | NA | NA | dhstl12_io_g60c_s2r34_dh
|  |  | 34ohm OCT without calibration | 2 | Low constant impedance | NA | NA | NA | NA | NA | dhstl12_io_g60c_s2r34_dlc
|  |  | 34ohm OCT without calibration | 2 | Medium constant impedance | NA | NA | NA | NA | NA | dhstl12_io_g60c_s2r34_dmc
|  |  | 34ohm OCT without calibration | 2 | High constant impedance | NA | NA | NA | NA | NA | dhstl12_io_g60c_s2r34_dhc
|  |  | 40ohm OCT without calibration | 2 | Off | NA | NA | NA | NA | NA | dhstl12_io_g60c_s2r40_doff
|  |  | 40ohm OCT without calibration | 2 | Low | NA | NA | NA | NA | NA | dhstl12_io_g60c_s2r40_dl
|  |  | 40ohm OCT without calibration | 2 | Medium | NA | NA | NA | NA | NA | dhstl12_io_g60c_s2r40_dm
|  |  | 40ohm OCT without calibration | 2 | High | NA | NA | NA | NA | NA | dhstl12_io_g60c_s2r40_dh
|  |  | 40ohm OCT without calibration | 2 | Low constant impedance | NA | NA | NA | NA | NA | dhstl12_io_g60c_s2r40_dlc
|  |  | 40ohm OCT without calibration | 2 | Medium constant impedance | NA | NA | NA | NA | NA | dhstl12_io_g60c_s2r40_dmc
|  |  | 40ohm OCT without calibration | 2 | High constant impedance | NA | NA | NA | NA | NA | dhstl12_io_g60c_s2r40_dhc
|  |  | 34ohm OCT with calibration | 2 | Off | NA | NA | NA | NA | NA | dhstl12_io_g60c_s2r34c_doff
|  |  | 34ohm OCT with calibration | 2 | Low | NA | NA | NA | NA | NA | dhstl12_io_g60c_s2r34c_dl
|  |  | 34ohm OCT with calibration | 2 | Medium | NA | NA | NA | NA | NA | dhstl12_io_g60c_s2r34c_dm
|  |  | 34ohm OCT with calibration | 2 | High | NA | NA | NA | NA | NA | dhstl12_io_g60c_s2r34c_dh
|  |  | 34ohm OCT with calibration | 2 | Low constant impedance | NA | NA | NA | NA | NA | dhstl12_io_g60c_s2r34c_dlc
|  |  | 34ohm OCT with calibration | 2 | Medium constant impedance | NA | NA | NA | NA | NA | dhstl12_io_g60c_s2r34c_dmc
|  |  | 34ohm OCT with calibration | 2 | High constant impedance | NA | NA | NA | NA | NA | dhstl12_io_g60c_s2r34c_dhc
|  |  | 40ohm OCT with calibration | 2 | Off | NA | NA | NA | NA | NA | dhstl12_io_g60c_s2r40c_doff
|  |  | 40ohm OCT with calibration | 2 | Low | NA | NA | NA | NA | NA | dhstl12_io_g60c_s2r40c_dl
|  |  | 40ohm OCT with calibration | 2 | Medium | NA | NA | NA | NA | NA | dhstl12_io_g60c_s2r40c_dm
|  |  | 40ohm OCT with calibration | 2 | High | NA | NA | NA | NA | NA | dhstl12_io_g60c_s2r40c_dh
|  |  | 40ohm OCT with calibration | 2 | Low constant impedance | NA | NA | NA | NA | NA | dhstl12_io_g60c_s2r40c_dlc
|  |  | 40ohm OCT with calibration | 2 | Medium constant impedance | NA | NA | NA | NA | NA | dhstl12_io_g60c_s2r40c_dmc
|  |  | 40ohm OCT with calibration | 2 | High constant impedance | NA | NA | NA | NA | NA | dhstl12_io_g60c_s2r40c_dhc
Differential HSUL-12 | 1.2 | Input | NA | NA | NA | NA | NA | NA | NA | NA | dhsul12_in
|  | I/O | 34ohm OCT without calibration | 0 | NA | NA | NA | NA | NA | NA | dhsul12_io_s0r34
|  |  | 40ohm OCT without calibration | 0 | NA | NA | NA | NA | NA | NA | dhsul12_io_s0r40
|  |  | 34ohm OCT with calibration | 0 | NA | NA | NA | NA | NA | NA | dhsul12_io_s0r34c
|  |  | 40ohm OCT with calibration | 0 | NA | NA | NA | NA | NA | NA | dhsul12_io_s0r40c
|  |  | 34ohm OCT without calibration | 1 | NA | NA | NA | NA | NA | NA | dhsul12_io_s1r34
|  |  | 40ohm OCT without calibration | 1 | NA | NA | NA | NA | NA | NA | dhsul12_io_s1r40
|  |  | 34ohm OCT with calibration | 1 | NA | NA | NA | NA | NA | NA | dhsul12_io_s1r34c
|  |  | 40ohm OCT with calibration | 1 | NA | NA | NA | NA | NA | NA | dhsul12_io_s1r40c
|  |  | 34ohm OCT without calibration | 2 | Off | NA | NA | NA | NA | NA | dhsul12_io_s2r34_doff
|  |  | 34ohm OCT without calibration | 2 | Low | NA | NA | NA | NA | NA | dhsul12_io_s2r34_dl
|  |  | 34ohm OCT without calibration | 2 | Medium | NA | NA | NA | NA | NA | dhsul12_io_s2r34_dm
|  |  | 34ohm OCT without calibration | 2 | High | NA | NA | NA | NA | NA | dhsul12_io_s2r34_dh
|  |  | 34ohm OCT without calibration | 2 | Low constant impedance | NA | NA | NA | NA | NA | dhsul12_io_s2r34_dlc
|  |  | 34ohm OCT without calibration | 2 | Medium constant impedance | NA | NA | NA | NA | NA | dhsul12_io_s2r34_dmc
|  |  | 34ohm OCT without calibration | 2 | High constant impedance | NA | NA | NA | NA | NA | dhsul12_io_s2r34_dhc
|  |  | 40ohm OCT without calibration | 2 | Off | NA | NA | NA | NA | NA | dhsul12_io_s2r40_doff
|  |  | 40ohm OCT without calibration | 2 | Low | NA | NA | NA | NA | NA | dhsul12_io_s2r40_dl
|  |  | 40ohm OCT without calibration | 2 | Medium | NA | NA | NA | NA | NA | dhsul12_io_s2r40_dm
|  |  | 40ohm OCT without calibration | 2 | High | NA | NA | NA | NA | NA | dhsul12_io_s2r40_dh
|  |  | 40ohm OCT without calibration | 2 | Low constant impedance | NA | NA | NA | NA | NA | dhsul12_io_s2r40_dlc
|  |  | 40ohm OCT without calibration | 2 | Medium constant impedance | NA | NA | NA | NA | NA | dhsul12_io_s2r40_dmc
|  |  | 40ohm OCT without calibration | 2 | High constant impedance | NA | NA | NA | NA | NA | dhsul12_io_s2r40_dhc
|  |  | 34ohm OCT with calibration | 2 | Off | NA | NA | NA | NA | NA | dhsul12_io_s2r34c_doff
|  |  | 34ohm OCT with calibration | 2 | Low | NA | NA | NA | NA | NA | dhsul12_io_s2r34c_dl
|  |  | 34ohm OCT with calibration | 2 | Medium | NA | NA | NA | NA | NA | dhsul12_io_s2r34c_dm
|  |  | 34ohm OCT with calibration | 2 | High | NA | NA | NA | NA | NA | dhsul12_io_s2r34c_dh
|  |  | 34ohm OCT with calibration | 2 | Low constant impedance | NA | NA | NA | NA | NA | dhsul12_io_s2r34c_dlc
|  |  | 34ohm OCT with calibration | 2 | Medium constant impedance | NA | NA | NA | NA | NA | dhsul12_io_s2r34c_dmc
|  |  | 34ohm OCT with calibration | 2 | High constant impedance | NA | NA | NA | NA | NA | dhsul12_io_s2r34c_dhc
|  |  | 40ohm OCT with calibration | 2 | Off | NA | NA | NA | NA | NA | dhsul12_io_s2r40c_doff
|  |  | 40ohm OCT with calibration | 2 | Low | NA | NA | NA | NA | NA | dhsul12_io_s2r40c_dl
|  |  | 40ohm OCT with calibration | 2 | Medium | NA | NA | NA | NA | NA | dhsul12_io_s2r40c_dm
|  |  | 40ohm OCT with calibration | 2 | High | NA | NA | NA | NA | NA | dhsul12_io_s2r40c_dh
|  |  | 40ohm OCT with calibration | 2 | Low constant impedance | NA | NA | NA | NA | NA | dhsul12_io_s2r40c_dlc
|  |  | 40ohm OCT with calibration | 2 | Medium constant impedance | NA | NA | NA | NA | NA | dhsul12_io_s2r40c_dmc
|  |  | 40ohm OCT with calibration | 2 | High constant impedance | NA | NA | NA | NA | NA | dhsul12_io_s2r40c_dhc
Differential POD-12 | 1.2 | Input | NA | NA | NA | NA | NA | NA | NA | NA | dpod12_in
|  |  | 50ohm parallel OCT with calibration | NA | NA | NA | NA | NA | NA | NA | dpod12_in_g50c
|  |  | 60ohm parallel OCT with calibration | NA | NA | NA | NA | NA | NA | NA | dpod12_in_g60c
|  | I/O | 34ohm OCT without calibration | 0 | NA | NA | NA | NA | NA | NA | dpod12_io_s0r34
|  |  | 40ohm OCT without calibration | 0 | NA | NA | NA | NA | NA | NA | dpod12_io_s0r40
|  |  | 34ohm OCT with calibration | 0 | NA | NA | NA | NA | NA | NA | dpod12_io_s0r34c
|  |  | 40ohm OCT with calibration | 0 | NA | NA | NA | NA | NA | NA | dpod12_io_s0r40c
|  |  | 34ohm OCT without calibration | 1 | NA | NA | NA | NA | NA | NA | dpod12_io_s1r34
|  |  | 40ohm OCT without calibration | 1 | NA | NA | NA | NA | NA | NA | dpod12_io_s1r40
|  |  | 34ohm OCT with calibration | 1 | NA | NA | NA | NA | NA | NA | dpod12_io_s1r34c
|  |  | 40ohm OCT with calibration | 1 | NA | NA | NA | NA | NA | NA | dpod12_io_s1r40c
|  |  | 34ohm OCT without calibration | 2 | Off | NA | NA | NA | NA | NA | dpod12_io_s2r34_doff
|  |  | 34ohm OCT without calibration | 2 | Low | NA | NA | NA | NA | NA | dpod12_io_s2r34_dl
|  |  | 34ohm OCT without calibration | 2 | Medium | NA | NA | NA | NA | NA | dpod12_io_s2r34_dm
|  |  | 34ohm OCT without calibration | 2 | High | NA | NA | NA | NA | NA | dpod12_io_s2r34_dh
|  |  | 40ohm OCT without calibration | 2 | Off | NA | NA | NA | NA | NA | dpod12_io_s2r40_doff
|  |  | 40ohm OCT without calibration | 2 | Low | NA | NA | NA | NA | NA | dpod12_io_s2r40_dl
|  |  | 40ohm OCT without calibration | 2 | Medium | NA | NA | NA | NA | NA | dpod12_io_s2r40_dm
|  |  | 40ohm OCT without calibration | 2 | High | NA | NA | NA | NA | NA | dpod12_io_s2r40_dh
|  |  | 34ohm OCT with calibration | 2 | Off | NA | NA | NA | NA | NA | dpod12_io_s2r34c_doff
|  |  | 34ohm OCT with calibration | 2 | Low | NA | NA | NA | NA | NA | dpod12_io_s2r34c_dl
|  |  | 34ohm OCT with calibration | 2 | Medium | NA | NA | NA | NA | NA | dpod12_io_s2r34c_dm
|  |  | 34ohm OCT with calibration | 2 | High | NA | NA | NA | NA | NA | dpod12_io_s2r34c_dh
|  |  | 40ohm OCT with calibration | 2 | Off | NA | NA | NA | NA | NA | dpod12_io_s2r40c_doff
|  |  | 40ohm OCT with calibration | 2 | Low | NA | NA | NA | NA | NA | dpod12_io_s2r40c_dl
|  |  | 40ohm OCT with calibration | 2 | Medium | NA | NA | NA | NA | NA | dpod12_io_s2r40c_dm
|  |  | 40ohm OCT with calibration | 2 | High | NA | NA | NA | NA | NA | dpod12_io_s2r40c_dh
|  |  | 34ohm OCT without calibration | 0 | NA | NA | NA | NA | NA | NA | dpod12_io_g50c_s0r34
|  |  | 40ohm OCT without calibration | 0 | NA | NA | NA | NA | NA | NA | dpod12_io_g50c_s0r40
|  |  | 34ohm OCT with calibration | 0 | NA | NA | NA | NA | NA | NA | dpod12_io_g50c_s0r34c
|  |  | 40ohm OCT with calibration | 0 | NA | NA | NA | NA | NA | NA | dpod12_io_g50c_s0r40c
|  |  | 34ohm OCT without calibration | 1 | NA | NA | NA | NA | NA | NA | dpod12_io_g50c_s1r34
|  |  | 40ohm OCT without calibration | 1 | NA | NA | NA | NA | NA | NA | dpod12_io_g50c_s1r40
|  |  | 34ohm OCT with calibration | 1 | NA | NA | NA | NA | NA | NA | dpod12_io_g50c_s1r34c
|  |  | 40ohm OCT with calibration | 1 | NA | NA | NA | NA | NA | NA | dpod12_io_g50c_s1r40c
|  |  | 34ohm OCT without calibration | 2 | Off | NA | NA | NA | NA | NA | dpod12_io_g50c_s2r34_doff
|  |  | 34ohm OCT without calibration | 2 | Low | NA | NA | NA | NA | NA | dpod12_io_g50c_s2r34_dl
|  |  | 34ohm OCT without calibration | 2 | Medium | NA | NA | NA | NA | NA | dpod12_io_g50c_s2r34_dm
|  |  | 34ohm OCT without calibration | 2 | High | NA | NA | NA | NA | NA | dpod12_io_g50c_s2r34_dh
|  |  | 40ohm OCT without calibration | 2 | Off | NA | NA | NA | NA | NA | dpod12_io_g50c_s2r40_doff
|  |  | 40ohm OCT without calibration | 2 | Low | NA | NA | NA | NA | NA | dpod12_io_g50c_s2r40_dl
|  |  | 40ohm OCT without calibration | 2 | Medium | NA | NA | NA | NA | NA | dpod12_io_g50c_s2r40_dm
|  |  | 40ohm OCT without calibration | 2 | High | NA | NA | NA | NA | NA | dpod12_io_g50c_s2r40_dh
|  |  | 34ohm OCT with calibration | 2 | Off | NA | NA | NA | NA | NA | dpod12_io_g50c_s2r34c_doff
|  |  | 34ohm OCT with calibration | 2 | Low | NA | NA | NA | NA | NA | dpod12_io_g50c_s2r34c_dl
|  |  | 34ohm OCT with calibration | 2 | Medium | NA | NA | NA | NA | NA | dpod12_io_g50c_s2r34c_dm
|  |  | 34ohm OCT with calibration | 2 | High | NA | NA | NA | NA | NA | dpod12_io_g50c_s2r34c_dh
|  |  | 40ohm OCT with calibration | 2 | Off | NA | NA | NA | NA | NA | dpod12_io_g50c_s2r40c_doff
|  |  | 40ohm OCT with calibration | 2 | Low | NA | NA | NA | NA | NA | dpod12_io_g50c_s2r40c_dl
|  |  | 40ohm OCT with calibration | 2 | Medium | NA | NA | NA | NA | NA | dpod12_io_g50c_s2r40c_dm
|  |  | 40ohm OCT with calibration | 2 | High | NA | NA | NA | NA | NA | dpod12_io_g50c_s2r40c_dh
|  |  | 34ohm OCT without calibration | 0 | NA | NA | NA | NA | NA | NA | dpod12_io_g60c_s0r34
|  |  | 40ohm OCT without calibration | 0 | NA | NA | NA | NA | NA | NA | dpod12_io_g60c_s0r40
|  |  | 34ohm OCT with calibration | 0 | NA | NA | NA | NA | NA | NA | dpod12_io_g60c_s0r34c
|  |  | 40ohm OCT with calibration | 0 | NA | NA | NA | NA | NA | NA | dpod12_io_g60c_s0r40c
|  |  | 34ohm OCT without calibration | 1 | NA | NA | NA | NA | NA | NA | dpod12_io_g60c_s1r34
|  |  | 40ohm OCT without calibration | 1 | NA | NA | NA | NA | NA | NA | dpod12_io_g60c_s1r40
|  |  | 34ohm OCT with calibration | 1 | NA | NA | NA | NA | NA | NA | dpod12_io_g60c_s1r34c
|  |  | 40ohm OCT with calibration | 1 | NA | NA | NA | NA | NA | NA | dpod12_io_g60c_s1r40c
|  |  | 34ohm OCT without calibration | 2 | Off | NA | NA | NA | NA | NA | dpod12_io_g60c_s2r34_doff
|  |  | 34ohm OCT without calibration | 2 | Low | NA | NA | NA | NA | NA | dpod12_io_g60c_s2r34_dl
|  |  | 34ohm OCT without calibration | 2 | Medium | NA | NA | NA | NA | NA | dpod12_io_g60c_s2r34_dm
|  |  | 34ohm OCT without calibration | 2 | High | NA | NA | NA | NA | NA | dpod12_io_g60c_s2r34_dh
|  |  | 40ohm OCT without calibration | 2 | Off | NA | NA | NA | NA | NA | dpod12_io_g60c_s2r40_doff
|  |  | 40ohm OCT without calibration | 2 | Low | NA | NA | NA | NA | NA | dpod12_io_g60c_s2r40_dl
|  |  | 40ohm OCT without calibration | 2 | Medium | NA | NA | NA | NA | NA | dpod12_io_g60c_s2r40_dm
|  |  | 40ohm OCT without calibration | 2 | High | NA | NA | NA | NA | NA | dpod12_io_g60c_s2r40_dh
|  |  | 34ohm OCT with calibration | 2 | Off | NA | NA | NA | NA | NA | dpod12_io_g60c_s2r34c_doff
|  |  | 34ohm OCT with calibration | 2 | Low | NA | NA | NA | NA | NA | dpod12_io_g60c_s2r34c_dl
|  |  | 34ohm OCT with calibration | 2 | Medium | NA | NA | NA | NA | NA | dpod12_io_g60c_s2r34c_dm
|  |  | 34ohm OCT with calibration | 2 | High | NA | NA | NA | NA | NA | dpod12_io_g60c_s2r34c_dh
|  |  | 40ohm OCT with calibration | 2 | Off | NA | NA | NA | NA | NA | dpod12_io_g60c_s2r40c_doff
|  |  | 40ohm OCT with calibration | 2 | Low | NA | NA | NA | NA | NA | dpod12_io_g60c_s2r40c_dl
|  |  | 40ohm OCT with calibration | 2 | Medium | NA | NA | NA | NA | NA | dpod12_io_g60c_s2r40c_dm
|  |  | 40ohm OCT with calibration | 2 | High | NA | NA | NA | NA | NA | dpod12_io_g60c_s2r40c_dh
True Differential Signaling | 1.5 | Input | NA | NA | NA | NA | NA | NA | NA | NA | tds15_in
|  |  | 100ohm differential OCT | NA | NA | NA | NA | NA | NA | NA | tds15_in_t100
| 1.2 | Input | NA | NA | NA | NA | NA | NA | NA | NA | tds12_in
|  |  | 100ohm differential OCT | NA | NA | NA | NA | NA | NA | NA | tds12_in_t100
| 1.5 | Output | NA | NA | NA | NA | NA | NA | Off | Low | tds_out_poff_vl
|  |  | NA | NA | NA | NA | NA | NA | Off | Medium Low | tds_out_poff_vmlow
|  |  | NA | NA | NA | NA | NA | NA | Off | Medium high | tds_out_poff_vmhigh
|  |  | NA | NA | NA | NA | NA | NA | Off | High | tds_out_poff_vhigh
|  |  | NA | NA | NA | NA | NA | NA | Low Power | Low | tds_out_plow_vl
|  |  | NA | NA | NA | NA | NA | NA | Low Power | Medium Low | tds_out_plow_vmlow
|  |  | NA | NA | NA | NA | NA | NA | Low Power | Medium high | tds_out_plow_vmhigh
|  |  | NA | NA | NA | NA | NA | NA | Low Power | High | tds_out_plow_vhigh
|  |  | NA | NA | NA | NA | NA | NA | Constant Impedance | Low | tds_out_pcimp_vl
|  |  | NA | NA | NA | NA | NA | NA | Constant Impedance | Medium Low | tds_out_pcimp_vmlow
|  |  | NA | NA | NA | NA | NA | NA | Constant Impedance | Medium high | tds_out_pcimp_vmhigh
|  |  | NA | NA | NA | NA | NA | NA | Constant Impedance | High | tds_out_pcimp_vhigh

## HPS_SDM_IO_Model_List
Intel Agilex® 7 Device F-Series and I-Series HPS and SDM I/O IBIS Models Revision 1.1
I/O standard | VCCIO_HPS/ VCCIO_SDM (V) | Direction | Weak Pull-up/ Pull-down | Hysteresis | Open Drain | Slew Rate | Drive Strength | Model Name
1.8V LVCMOS | 1.8 | Input | OFF | TTL/ SCHMITT | NA | NA | NA | 1p8_in
|  |  | Weak pull-up with 20 kOhm resistor | TTL/ SCHMITT | NA | NA | NA | 1p8_in_20wpu
|  |  | Weak pull-up with 50 kOhm resistor | TTL/ SCHMITT | NA | NA | NA | 1p8_in_50wpu
|  |  | Weak pull-up with 80 kOhm resistor | TTL/ SCHMITT | NA | NA | NA | 1p8_in_80wpu
|  |  | Weak pull-down with 20 kOhm resistor | TTL/ SCHMITT | NA | NA | NA | 1p8_in_20wpd
|  |  | Weak pull-down with 50 kOhm resistor | TTL/ SCHMITT | NA | NA | NA | 1p8_in_50wpd
|  |  | Weak pull-down with 80 kOhm resistor | TTL/ SCHMITT | NA | NA | NA | 1p8_in_80wpd
|  | I/O | NA | TTL/ SCHMITT | ON | SLOW | 2mA | 1p8_io_odn_d2s0
|  |  | NA | TTL/ SCHMITT | ON | SLOW | 4mA | 1p8_io_odn_d4s0
|  |  | NA | TTL/ SCHMITT | ON | SLOW | 6mA | 1p8_io_odn_d6s0
|  |  | NA | TTL/ SCHMITT | ON | SLOW | 8mA | 1p8_io_odn_d8s0
|  |  | NA | TTL/ SCHMITT | ON | FAST | 2mA | 1p8_io_odn_d2s1
|  |  | NA | TTL/ SCHMITT | ON | FAST | 4mA | 1p8_io_odn_d4s1
|  |  | NA | TTL/ SCHMITT | ON | FAST | 6mA | 1p8_io_odn_d6s1
|  |  | NA | TTL/ SCHMITT | ON | FAST | 8mA | 1p8_io_odn_d8s1
|  |  | NA | TTL/ SCHMITT | OFF | SLOW | 2mA | 1p8_io_d2s0
|  |  | NA | TTL/ SCHMITT | OFF | SLOW | 4mA | 1p8_io_d4s0
|  |  | NA | TTL/ SCHMITT | OFF | SLOW | 6mA | 1p8_io_d6s0
|  |  | NA | TTL/ SCHMITT | OFF | SLOW | 8mA | 1p8_io_d8s0
|  |  | NA | TTL/ SCHMITT | OFF | FAST | 2mA | 1p8_io_d2s1
|  |  | NA | TTL/ SCHMITT | OFF | FAST | 4mA | 1p8_io_d4s1
|  |  | NA | TTL/ SCHMITT | OFF | FAST | 6mA | 1p8_io_d6s1
|  |  | NA | TTL/ SCHMITT | OFF | FAST | 8mA | 1p8_io_d8s1