## 10M16SL_Y180
Pin Information for MAX® 10 10M16SL Device Version: 2025-02-18 Y180 Status: Final
Y180 | Bank Number | VREF | Pin Name/Function | Optional Function(s) | Configuration Function | Dedicated Tx/Rx Channel | Emulated LVDS Output Channel | IO Performance
C3 | 1A | VREFB1N0 | IO |  |  | DIFFIO_RX_L1n | DIFFOUT_L1n | Low_Speed
C2 | 1A | VREFB1N0 | IO |  |  | DIFFIO_RX_L1p | DIFFOUT_L1p | Low_Speed
B2 | 1A | VREFB1N0 | IO |  |  | DIFFIO_RX_L3n | DIFFOUT_L3n | Low_Speed
C1 | 1A | VREFB1N0 | IO |  |  | DIFFIO_RX_L3p | DIFFOUT_L3p | Low_Speed
E4 | 1A | VREFB1N0 | IO |  |  | DIFFIO_RX_L5n | DIFFOUT_L5n | Low_Speed
E3 | 1A | VREFB1N0 | IO |  |  | DIFFIO_RX_L5p | DIFFOUT_L5p | Low_Speed
D1 | 1A | VREFB1N0 | IO |  |  | DIFFIO_RX_L7n | DIFFOUT_L7n | Low_Speed
D2 | 1A | VREFB1N0 | IO |  |  | DIFFIO_RX_L7p | DIFFOUT_L7p | Low_Speed
E1 | 1B | VREFB1N0 | IO |  | JTAGEN |  |  | Low_Speed
F5 | 1B | VREFB1N0 | IO |  | TMS | DIFFIO_RX_L11n | DIFFOUT_L11n | Low_Speed
E5 | 1B | VREFB1N0 | IO | VREFB1N0 |  |  |  | Low_Speed
F4 | 1B | VREFB1N0 | IO |  | TCK | DIFFIO_RX_L11p | DIFFOUT_L11p | Low_Speed
F2 | 1B | VREFB1N0 | IO |  | TDI | DIFFIO_RX_L12n | DIFFOUT_L12n | Low_Speed
F3 | 1B | VREFB1N0 | IO |  | TDO | DIFFIO_RX_L12p | DIFFOUT_L12p | Low_Speed
G2 | 1B | VREFB1N0 | IO |  |  | DIFFIO_RX_L14n | DIFFOUT_L14n | Low_Speed
G1 | 1B | VREFB1N0 | IO |  |  | DIFFIO_RX_L14p | DIFFOUT_L14p | Low_Speed
G5 | 1B | VREFB1N0 | IO |  |  | DIFFIO_RX_L16n | DIFFOUT_L16n | Low_Speed
G4 | 1B | VREFB1N0 | IO |  |  | DIFFIO_RX_L16p | DIFFOUT_L16p | Low_Speed
F7 | 2 | VREFB2N0 | IO | CLK0n |  | DIFFIO_RX_L20n | DIFFOUT_L20n | High_Speed
H4 | 2 | VREFB2N0 | IO |  |  |  |  | High_Speed
G6 | 2 | VREFB2N0 | IO | CLK0p |  | DIFFIO_RX_L20p | DIFFOUT_L20p | High_Speed
H1 | 2 | VREFB2N0 | IO | CLK1n |  | DIFFIO_RX_L22n | DIFFOUT_L22n | High_Speed
H2 | 2 | VREFB2N0 | IO | CLK1p |  | DIFFIO_RX_L22p | DIFFOUT_L22p | High_Speed
J2 | 2 | VREFB2N0 | IO | DPCLK0 |  | DIFFIO_RX_L24n | DIFFOUT_L24n | High_Speed
H6 | 2 | VREFB2N0 | IO | VREFB2N0 |  |  |  | High_Speed
J1 | 2 | VREFB2N0 | IO | DPCLK1 |  | DIFFIO_RX_L24p | DIFFOUT_L24p | High_Speed
H5 | 2 | VREFB2N0 | IO |  |  |  |  | High_Speed
K2 | 2 | VREFB2N0 | IO |  |  | DIFFIO_RX_L25n | DIFFOUT_L25n | High_Speed
K1 | 2 | VREFB2N0 | IO |  |  | DIFFIO_RX_L25p | DIFFOUT_L25p | High_Speed
K3 | 2 | VREFB2N0 | IO | PLL_L_CLKOUTn |  | DIFFIO_RX_L31n | DIFFOUT_L31n | High_Speed
L3 | 2 | VREFB2N0 | IO | PLL_L_CLKOUTp |  | DIFFIO_RX_L31p | DIFFOUT_L31p | High_Speed
M3 | 3 | VREFB3N0 | IO |  |  | DIFFIO_TX_RX_B1n | DIFFOUT_B1n | High_Speed
L4 | 3 | VREFB3N0 | IO |  |  | DIFFIO_TX_RX_B1p | DIFFOUT_B1p | High_Speed
K4 | 3 | VREFB3N0 | IO |  |  | DIFFIO_TX_RX_B3n | DIFFOUT_B3n | High_Speed
J5 | 3 | VREFB3N0 | IO |  |  | DIFFIO_TX_RX_B3p | DIFFOUT_B3p | High_Speed
L5 | 3 | VREFB3N0 | IO |  |  | DIFFIO_TX_RX_B5n | DIFFOUT_B5n | High_Speed
M5 | 3 | VREFB3N0 | IO |  |  | DIFFIO_TX_RX_B5p | DIFFOUT_B5p | High_Speed
K6 | 3 | VREFB3N0 | IO |  |  | DIFFIO_TX_RX_B13n | DIFFOUT_B13n | High_Speed
J6 | 3 | VREFB3N0 | IO |  |  | DIFFIO_TX_RX_B13p | DIFFOUT_B13p | High_Speed
K5 | 3 | VREFB3N0 | IO | VREFB3N0 |  |  |  | High_Speed
L6 | 3 | VREFB3N0 | IO |  |  |  |  | High_Speed
K7 | 3 | VREFB3N0 | IO | CLK6n |  | DIFFIO_TX_RX_B18n | DIFFOUT_B18n | High_Speed
L7 | 3 | VREFB3N0 | IO | CLK6p |  | DIFFIO_TX_RX_B18p | DIFFOUT_B18p | High_Speed
J7 | 3 | VREFB3N0 | IO | CLK7n |  | DIFFIO_TX_RX_B20n | DIFFOUT_B20n | High_Speed
H8 | 3 | VREFB3N0 | IO | CLK7p |  | DIFFIO_TX_RX_B20p | DIFFOUT_B20p | High_Speed
L8 | 3 | VREFB3N0 | IO |  |  | DIFFIO_TX_RX_B22n | DIFFOUT_B22n | High_Speed
K8 | 3 | VREFB3N0 | IO |  |  | DIFFIO_TX_RX_B22p | DIFFOUT_B22p | High_Speed
J9 | 4 | VREFB4N0 | IO |  |  | DIFFIO_TX_RX_B24n | DIFFOUT_B24n | High_Speed
M9 | 4 | VREFB4N0 | IO |  |  | DIFFIO_RX_B25n | DIFFOUT_B25n | High_Speed
K9 | 4 | VREFB4N0 | IO |  |  | DIFFIO_TX_RX_B24p | DIFFOUT_B24p | High_Speed
L9 | 4 | VREFB4N0 | IO |  |  | DIFFIO_RX_B25p | DIFFOUT_B25p | High_Speed
K10 | 4 | VREFB4N0 | IO |  |  | DIFFIO_TX_RX_B26n | DIFFOUT_B26n | High_Speed
M10 | 4 | VREFB4N0 | IO |  |  | DIFFIO_RX_B27n | DIFFOUT_B27n | High_Speed
J10 | 4 | VREFB4N0 | IO |  |  | DIFFIO_TX_RX_B26p | DIFFOUT_B26p | High_Speed
L10 | 4 | VREFB4N0 | IO |  |  | DIFFIO_RX_B27p | DIFFOUT_B27p | High_Speed
H10 | 4 | VREFB4N0 | IO | VREFB4N0 |  |  |  | High_Speed
L11 | 4 | VREFB4N0 | IO |  |  | DIFFIO_RX_B38n | DIFFOUT_B38n | High_Speed
K11 | 4 | VREFB4N0 | IO |  |  | DIFFIO_RX_B38p | DIFFOUT_B38p | High_Speed
M12 | 4 | VREFB4N0 | IO |  |  | DIFFIO_TX_RX_B41n | DIFFOUT_B41n | High_Speed
L12 | 4 | VREFB4N0 | IO |  |  | DIFFIO_TX_RX_B41p | DIFFOUT_B41p | High_Speed
K15 | 5 | VREFB5N0 | IO | RUP |  | DIFFIO_RX_R1p | DIFFOUT_R1p | High_Speed
L14 | 5 | VREFB5N0 | IO |  |  | DIFFIO_RX_R2p | DIFFOUT_R2p | High_Speed
K14 | 5 | VREFB5N0 | IO | RDN |  | DIFFIO_RX_R1n | DIFFOUT_R1n | High_Speed
K13 | 5 | VREFB5N0 | IO |  |  | DIFFIO_RX_R2n | DIFFOUT_R2n | High_Speed
J15 | 5 | VREFB5N0 | IO |  |  | DIFFIO_RX_R11p | DIFFOUT_R11p | High_Speed
J13 | 5 | VREFB5N0 | IO |  |  |  |  | High_Speed
J14 | 5 | VREFB5N0 | IO |  |  | DIFFIO_RX_R11n | DIFFOUT_R11n | High_Speed
G9 | 5 | VREFB5N0 | IO | VREFB5N0 |  |  |  | High_Speed
J11 | 5 | VREFB5N0 | IO |  |  | DIFFIO_RX_R12p | DIFFOUT_R12p | High_Speed
J12 | 5 | VREFB5N0 | IO |  |  | DIFFIO_RX_R12n | DIFFOUT_R12n | High_Speed
H12 | 5 | VREFB5N0 | IO |  |  | DIFFIO_RX_R14p | DIFFOUT_R14p | High_Speed
H14 | 5 | VREFB5N0 | IO |  |  | DIFFIO_RX_R15p | DIFFOUT_R15p | High_Speed
H11 | 5 | VREFB5N0 | IO |  |  | DIFFIO_RX_R14n | DIFFOUT_R14n | High_Speed
H13 | 5 | VREFB5N0 | IO |  |  | DIFFIO_RX_R15n | DIFFOUT_R15n | High_Speed
G15 | 6 | VREFB6N0 | IO | CLK2p |  | DIFFIO_RX_R18p | DIFFOUT_R18p | High_Speed
G14 | 6 | VREFB6N0 | IO | CLK2n |  | DIFFIO_RX_R18n | DIFFOUT_R18n | High_Speed
G13 | 6 | VREFB6N0 | IO | CLK3p |  | DIFFIO_RX_R20p | DIFFOUT_R20p | High_Speed
F14 | 6 | VREFB6N0 | IO | CLK3n |  | DIFFIO_RX_R20n | DIFFOUT_R20n | High_Speed
G12 | 6 | VREFB6N0 | IO |  |  | DIFFIO_RX_R22p | DIFFOUT_R22p | High_Speed
G11 | 6 | VREFB6N0 | IO |  |  | DIFFIO_RX_R22n | DIFFOUT_R22n | High_Speed
E14 | 6 | VREFB6N0 | IO | DPCLK3 |  | DIFFIO_RX_R30p | DIFFOUT_R30p | High_Speed
F12 | 6 | VREFB6N0 | IO | VREFB6N0 |  |  |  | High_Speed
F13 | 6 | VREFB6N0 | IO | DPCLK2 |  | DIFFIO_RX_R30n | DIFFOUT_R30n | High_Speed
E12 | 6 | VREFB6N0 | IO |  |  |  |  | High_Speed
E13 | 6 | VREFB6N0 | IO |  |  | DIFFIO_RX_R31p | DIFFOUT_R31p | High_Speed
D15 | 6 | VREFB6N0 | IO |  |  | DIFFIO_RX_R32p | DIFFOUT_R32p | High_Speed
D13 | 6 | VREFB6N0 | IO |  |  | DIFFIO_RX_R31n | DIFFOUT_R31n | High_Speed
D14 | 6 | VREFB6N0 | IO |  |  | DIFFIO_RX_R32n | DIFFOUT_R32n | High_Speed
C14 | 6 | VREFB6N0 | IO |  |  | DIFFIO_RX_R37p | DIFFOUT_R37p | High_Speed
C13 | 6 | VREFB6N0 | IO |  |  | DIFFIO_RX_R37n | DIFFOUT_R37n | High_Speed
D12 | 7 | VREFB7N0 | IO |  |  | DIFFIO_RX_T1p | DIFFOUT_T1p | High_Speed
A13 | 7 | VREFB7N0 | IO |  |  | DIFFIO_RX_T2p | DIFFOUT_T2p | High_Speed
E11 | 7 | VREFB7N0 | IO |  |  | DIFFIO_RX_T1n | DIFFOUT_T1n | High_Speed
B13 | 7 | VREFB7N0 | IO |  |  | DIFFIO_RX_T2n | DIFFOUT_T2n | High_Speed
B12 | 7 | VREFB7N0 | IO |  |  | DIFFIO_RX_T3p | DIFFOUT_T3p | High_Speed
A12 | 7 | VREFB7N0 | IO |  |  | DIFFIO_RX_T3n | DIFFOUT_T3n | High_Speed
D11 | 7 | VREFB7N0 | IO |  |  | DIFFIO_RX_T6p | DIFFOUT_T6p | High_Speed
C11 | 7 | VREFB7N0 | IO |  |  | DIFFIO_RX_T6n | DIFFOUT_T6n | High_Speed
E10 | 7 | VREFB7N0 | IO |  |  | DIFFIO_RX_T8p | DIFFOUT_T8p | High_Speed
D10 | 7 | VREFB7N0 | IO |  |  | DIFFIO_RX_T8n | DIFFOUT_T8n | High_Speed
C10 | 7 | VREFB7N0 | IO | VREFB7N0 |  |  |  | High_Speed
E9 | 7 | VREFB7N0 | IO |  |  | DIFFIO_RX_T16p | DIFFOUT_T16p | High_Speed
A10 | 7 | VREFB7N0 | IO |  |  | DIFFIO_RX_T17p | DIFFOUT_T17p | High_Speed
D9 | 7 | VREFB7N0 | IO |  |  | DIFFIO_RX_T16n | DIFFOUT_T16n | High_Speed
B10 | 7 | VREFB7N0 | IO |  |  | DIFFIO_RX_T17n | DIFFOUT_T17n | High_Speed
C9 | 7 | VREFB7N0 | IO |  |  | DIFFIO_RX_T21p | DIFFOUT_T21p | High_Speed
B9 | 7 | VREFB7N0 | IO |  |  | DIFFIO_RX_T21n | DIFFOUT_T21n | High_Speed
D8 | 8 | VREFB8N0 | IO | CLK5p |  | DIFFIO_RX_T26p | DIFFOUT_T26p | Low_Speed
C8 | 8 | VREFB8N0 | IO | CLK5n |  | DIFFIO_RX_T26n | DIFFOUT_T26n | Low_Speed
E7 | 8 | VREFB8N0 | IO |  |  | DIFFIO_RX_T28p | DIFFOUT_T28p | Low_Speed
E6 | 8 | VREFB8N0 | IO |  | DEV_CLRn | DIFFIO_RX_T28n | DIFFOUT_T28n | Low_Speed
B8 | 8 | VREFB8N0 | IO |  | DEV_OE |  |  | Low_Speed
B7 | 8 | VREFB8N0 | IO | VREFB8N0 |  |  |  | Low_Speed
A7 | 8 | VREFB8N0 | IO |  | CONFIG_SEL |  |  | Low_Speed
D6 | 8 | VREFB8N0 | IO |  |  |  |  | Low_Speed
C7 | 8 | VREFB8N0 | Input_only |  | nCONFIG |  |  | Low_Speed
B6 | 8 | VREFB8N0 | IO |  |  | DIFFIO_RX_T32p | DIFFOUT_T32p | Low_Speed
C6 | 8 | VREFB8N0 | IO |  |  | DIFFIO_RX_T32n | DIFFOUT_T32n | Low_Speed
A5 | 8 | VREFB8N0 | IO |  |  | DIFFIO_RX_T34p | DIFFOUT_T34p | Low_Speed
B5 | 8 | VREFB8N0 | IO |  | CRC_ERROR | DIFFIO_RX_T34n | DIFFOUT_T34n | Low_Speed
C5 | 8 | VREFB8N0 | IO |  |  |  |  | Low_Speed
B4 | 8 | VREFB8N0 | IO |  | nSTATUS | DIFFIO_RX_T36p | DIFFOUT_T36p | Low_Speed
A4 | 8 | VREFB8N0 | IO |  | CONF_DONE | DIFFIO_RX_T36n | DIFFOUT_T36n | Low_Speed
D5 | 8 | VREFB8N0 | IO |  |  | DIFFIO_RX_T38p | DIFFOUT_T38p | Low_Speed
C4 | 8 | VREFB8N0 | IO |  |  | DIFFIO_RX_T38n | DIFFOUT_T38n | Low_Speed
M7 |  |  | GND
M6 |  |  | GND
M4 |  |  | GND
M15 |  |  | GND
M11 |  |  | GND
M1 |  |  | GND
L13 |  |  | GND
J8 |  |  | GND
J4 |  |  | GND
H3 |  |  | GND
H15 |  |  | GND
G7 |  |  | GND
F10 |  |  | GND
F1 |  |  | GND
E2 |  |  | GND
E15 |  |  | GND
D7 |  |  | GND
D3 |  |  | GND
C15 |  |  | GND
C12 |  |  | GND
B3 |  |  | GND
A8 |  |  | GND
A6 |  |  | GND
A15 |  |  | GND
A11 |  |  | GND
A1 |  |  | GND
D4 |  |  | VCCIO1A
F6 |  |  | VCCIO1B
J3 |  |  | VCCIO2
H7 |  |  | VCCIO3
G8 |  |  | VCCIO3
H9 |  |  | VCCIO4
K12 |  |  | VCCIO5
G10 |  |  | VCCIO6
F11 |  |  | VCCIO6
F9 |  |  | VCCIO7
B11 |  |  | VCCIO7
F8 |  |  | VCCIO8
E8 |  |  | VCCIO8
L2 |  |  | VCCA1
B15 |  |  | VCCA2
A3 |  |  | VCCA3
M13 |  |  | VCCA4
M8 |  |  | VCC_ONE
M2 |  |  | VCC_ONE
M14 |  |  | VCC_ONE
L15 |  |  | VCC_ONE
L1 |  |  | VCC_ONE
G3 |  |  | VCC_ONE
F15 |  |  | VCC_ONE
B14 |  |  | VCC_ONE
B1 |  |  | VCC_ONE
A9 |  |  | VCC_ONE
A2 |  |  | VCC_ONE
A14 |  |  | VCC_ONE

## Revision History
Pin Information for MAX® 10 10M16SL Device
Date | Version | Revision History for Y180 Package
November 2021 | 2021-11-01 | Initial release.
February 2025 | 2025-02-18 | Updated I/O performance information for single-ended I/O.

## Reference
Pin Information for MAX® 10 10M16SL Device
(1) For more information about pin definition and pin connection guidelines, refer to the
MAX® 10 FPGA Device Family Pin Connection Guidelines
(2) To obtain a Comma Delimited (CSV) file using Excel - From the active tab, select "Save As" in the FILE menu and then select CSV (*.csv) format and SAVE.
CSV File may be viewed in a TEXT editor or in Excel.