## Pin List F256
Pin Information for the Intel® MAX®10 10M40DD Device Version 2021.11.19 Note (1)
Bank Number | VREF | Pin Name/Function | Optional Function(s) | Configuration Function | Dedicated Tx/Rx Channel | Emulated LVDS Output Channel | IO Performance | F256 | DQS for x8 | DQS for x16
1A | VREFB1N0 | IO | ADC1IN1 |  | DIFFIO_RX_L1n | DIFFOUT_L1n | Low_Speed | F5
1A | VREFB1N0 | IO | ADC2IN1 |  | DIFFIO_RX_L2n | DIFFOUT_L2n | Low_Speed | C4
1A | VREFB1N0 | IO | ADC1IN2 |  | DIFFIO_RX_L1p | DIFFOUT_L1p | Low_Speed | F4
1A | VREFB1N0 | IO | ADC2IN8 |  | DIFFIO_RX_L2p | DIFFOUT_L2p | Low_Speed | C3
1A | VREFB1N0 | IO | ADC1IN3 |  | DIFFIO_RX_L3n | DIFFOUT_L3n | Low_Speed | H5
1A | VREFB1N0 | IO | ADC2IN3 |  | DIFFIO_RX_L4n | DIFFOUT_L4n | Low_Speed | E3
1A | VREFB1N0 | IO | ADC1IN4 |  | DIFFIO_RX_L3p | DIFFOUT_L3p | Low_Speed | G5
1A | VREFB1N0 | IO | ADC2IN4 |  | DIFFIO_RX_L4p | DIFFOUT_L4p | Low_Speed | F2
1A | VREFB1N0 | IO | ADC1IN5 |  | DIFFIO_RX_L5n | DIFFOUT_L5n | Low_Speed | G2
1A | VREFB1N0 | IO | ADC2IN5 |  | DIFFIO_RX_L6n | DIFFOUT_L6n | Low_Speed | C2
1A | VREFB1N0 | IO | ADC1IN6 |  | DIFFIO_RX_L5p | DIFFOUT_L5p | Low_Speed | F1
1A | VREFB1N0 | IO | ADC2IN6 |  | DIFFIO_RX_L6p | DIFFOUT_L6p | Low_Speed | B2
1A | VREFB1N0 | IO | ADC1IN7 |  | DIFFIO_RX_L7n | DIFFOUT_L7n | Low_Speed | E1
1A | VREFB1N0 | IO | ADC2IN7 |  | DIFFIO_RX_L8n | DIFFOUT_L8n | Low_Speed | B1
1A | VREFB1N0 | IO | ADC1IN8 |  | DIFFIO_RX_L7p | DIFFOUT_L7p | Low_Speed | D1
1A | VREFB1N0 | IO | ADC2IN2 |  | DIFFIO_RX_L8p | DIFFOUT_L8p | Low_Speed | C1
1B | VREFB1N0 | IO |  | JTAGEN |  |  |  | G6
1B | VREFB1N0 | IO |  | TMS | DIFFIO_RX_L17n | DIFFOUT_L17n | Low_Speed | H2
1B | VREFB1N0 | IO | VREFB1N0 |  |  |  | Low_Speed | J1
1B | VREFB1N0 | IO |  | TCK | DIFFIO_RX_L17p | DIFFOUT_L17p | Low_Speed | H3
1B | VREFB1N0 | IO |  | TDI | DIFFIO_RX_L18n | DIFFOUT_L18n | Low_Speed | G1
1B | VREFB1N0 | IO |  | TDO | DIFFIO_RX_L18p | DIFFOUT_L18p | Low_Speed | H1
1B | VREFB1N0 | IO |  |  | DIFFIO_RX_L20n | DIFFOUT_L20n | Low_Speed | J5
1B | VREFB1N0 | IO |  |  | DIFFIO_RX_L20p | DIFFOUT_L20p | Low_Speed | H6
1B | VREFB1N0 | IO |  |  | DIFFIO_RX_L22n | DIFFOUT_L22n | Low_Speed | J3
1B | VREFB1N0 | IO |  |  | DIFFIO_RX_L22p | DIFFOUT_L22p | Low_Speed | J2
2 | VREFB2N0 | IO | CLK0n |  | DIFFIO_RX_L28n | DIFFOUT_L28n | High_Speed | M3
2 | VREFB2N0 | IO |  |  | DIFFIO_RX_L29n | DIFFOUT_L29n | High_Speed | L1
2 | VREFB2N0 | IO | CLK0p |  | DIFFIO_RX_L28p | DIFFOUT_L28p | High_Speed | L3
2 | VREFB2N0 | IO |  |  | DIFFIO_RX_L29p | DIFFOUT_L29p | High_Speed | K2
2 | VREFB2N0 | IO | CLK1n |  | DIFFIO_RX_L36n | DIFFOUT_L36n | High_Speed | J6
2 | VREFB2N0 | IO |  |  | DIFFIO_RX_L37n | DIFFOUT_L37n | High_Speed | M2
2 | VREFB2N0 | IO | CLK1p |  | DIFFIO_RX_L36p | DIFFOUT_L36p | High_Speed | K6
2 | VREFB2N0 | IO |  |  | DIFFIO_RX_L37p | DIFFOUT_L37p | High_Speed | L2
2 | VREFB2N0 | IO | DPCLK0 |  | DIFFIO_RX_L38n | DIFFOUT_L38n | High_Speed | N2
2 | VREFB2N0 | IO | VREFB2N0 |  |  |  | High_Speed | M1
2 | VREFB2N0 | IO | DPCLK1 |  | DIFFIO_RX_L38p | DIFFOUT_L38p | High_Speed | P1
2 | VREFB2N0 | IO |  |  |  |  | High_Speed | N1
2 | VREFB2N0 | IO |  |  | DIFFIO_RX_L41n | DIFFOUT_L41n | High_Speed | K5
2 | VREFB2N0 | IO |  |  | DIFFIO_RX_L41p | DIFFOUT_L41p | High_Speed | L6
2 | VREFB2N0 | IO | PLL_L_CLKOUTn |  | DIFFIO_RX_L59n | DIFFOUT_L59n | High_Speed | N3
2 | VREFB2N0 | IO | PLL_L_CLKOUTp |  | DIFFIO_RX_L59p | DIFFOUT_L59p | High_Speed | N4
3 | VREFB3N0 | IO |  |  | DIFFIO_TX_RX_B1n | DIFFOUT_B1n | High_Speed | P4
3 | VREFB3N0 | IO |  |  | DIFFIO_RX_B2n | DIFFOUT_B2n | High_Speed | P2
3 | VREFB3N0 | IO |  |  | DIFFIO_TX_RX_B1p | DIFFOUT_B1p | High_Speed | N5
3 | VREFB3N0 | IO |  |  | DIFFIO_RX_B2p | DIFFOUT_B2p | High_Speed | R1
3 | VREFB3N0 | IO |  |  | DIFFIO_TX_RX_B3n | DIFFOUT_B3n | High_Speed | M6
3 | VREFB3N0 | IO |  |  | DIFFIO_RX_B4n | DIFFOUT_B4n | High_Speed | R3
3 | VREFB3N0 | IO |  |  | DIFFIO_TX_RX_B3p | DIFFOUT_B3p | High_Speed | L7
3 | VREFB3N0 | IO |  |  | DIFFIO_RX_B4p | DIFFOUT_B4p | High_Speed | R2
3 | VREFB3N0 | IO |  |  | DIFFIO_TX_RX_B5n | DIFFOUT_B5n | High_Speed | R4
3 | VREFB3N0 | IO |  |  | DIFFIO_RX_B6n | DIFFOUT_B6n | High_Speed | T3
3 | VREFB3N0 | IO |  |  | DIFFIO_TX_RX_B5p | DIFFOUT_B5p | High_Speed | P5
3 | VREFB3N0 | IO |  |  | DIFFIO_RX_B6p | DIFFOUT_B6p | High_Speed | T2
3 | VREFB3N0 | IO |  |  | DIFFIO_TX_RX_B13n | DIFFOUT_B13n | High_Speed | R6
3 | VREFB3N0 | IO |  |  | DIFFIO_RX_B14n | DIFFOUT_B14n | High_Speed | T5
3 | VREFB3N0 | IO |  |  | DIFFIO_TX_RX_B13p | DIFFOUT_B13p | High_Speed | R5
3 | VREFB3N0 | IO |  |  | DIFFIO_RX_B14p | DIFFOUT_B14p | High_Speed | T4
3 | VREFB3N0 | IO |  |  | DIFFIO_TX_RX_B15n | DIFFOUT_B15n | High_Speed | M7
3 | VREFB3N0 | IO | VREFB3N0 |  |  |  | High_Speed | T7
3 | VREFB3N0 | IO |  |  | DIFFIO_TX_RX_B15p | DIFFOUT_B15p | High_Speed | L8
3 | VREFB3N0 | IO |  |  |  |  | High_Speed | T6
3 | VREFB3N0 | IO |  |  | DIFFIO_TX_RX_B16n | DIFFOUT_B16n | High_Speed | R7
3 | VREFB3N0 | IO |  |  | DIFFIO_RX_B17n | DIFFOUT_B17n | High_Speed | T8
3 | VREFB3N0 | IO |  |  | DIFFIO_TX_RX_B16p | DIFFOUT_B16p | High_Speed | P6
3 | VREFB3N0 | IO |  |  | DIFFIO_RX_B17p | DIFFOUT_B17p | High_Speed | R8
3 | VREFB3N0 | IO | CLK6n |  | DIFFIO_TX_RX_B18n | DIFFOUT_B18n | High_Speed | P9
3 | VREFB3N0 | IO |  |  | DIFFIO_RX_B19n | DIFFOUT_B19n | High_Speed | T9
3 | VREFB3N0 | IO | CLK6p |  | DIFFIO_TX_RX_B18p | DIFFOUT_B18p | High_Speed | P8
3 | VREFB3N0 | IO |  |  | DIFFIO_RX_B19p | DIFFOUT_B19p | High_Speed | R9
3 | VREFB3N0 | IO | CLK7n |  | DIFFIO_TX_RX_B20n | DIFFOUT_B20n | High_Speed | M8
3 | VREFB3N0 | IO | CLK7p |  | DIFFIO_TX_RX_B20p | DIFFOUT_B20p | High_Speed | M9
3 | VREFB3N0 | IO |  |  | DIFFIO_TX_RX_B22n | DIFFOUT_B22n | High_Speed | T11
3 | VREFB3N0 | IO |  |  | DIFFIO_TX_RX_B22p | DIFFOUT_B22p | High_Speed | R10
4 | VREFB4N0 | IO |  |  | DIFFIO_TX_RX_B34n | DIFFOUT_B34n | High_Speed | P10
4 | VREFB4N0 | IO |  |  | DIFFIO_RX_B35n | DIFFOUT_B35n | High_Speed | R11
4 | VREFB4N0 | IO |  |  | DIFFIO_TX_RX_B34p | DIFFOUT_B34p | High_Speed | P11
4 | VREFB4N0 | IO |  |  | DIFFIO_RX_B35p | DIFFOUT_B35p | High_Speed | R12
4 | VREFB4N0 | IO |  |  | DIFFIO_TX_RX_B36n | DIFFOUT_B36n | High_Speed | M10
4 | VREFB4N0 | IO | VREFB4N0 |  |  |  | High_Speed | T13
4 | VREFB4N0 | IO |  |  | DIFFIO_TX_RX_B36p | DIFFOUT_B36p | High_Speed | L9
4 | VREFB4N0 | IO |  |  |  |  | High_Speed | T12
4 | VREFB4N0 | IO |  |  | DIFFIO_TX_RX_B37n | DIFFOUT_B37n | High_Speed | P13
4 | VREFB4N0 | IO |  |  | DIFFIO_TX_RX_B37p | DIFFOUT_B37p | High_Speed | P12
4 | VREFB4N0 | IO | PLL_B_CLKOUTn |  | DIFFIO_TX_RX_B57n | DIFFOUT_B57n | High_Speed | M11
4 | VREFB4N0 | IO | PLL_B_CLKOUTp |  | DIFFIO_TX_RX_B57p | DIFFOUT_B57p | High_Speed | L10
5 | VREFB5N0 | IO | RUP |  | DIFFIO_RX_R1p | DIFFOUT_R1p | High_Speed | P14
5 | VREFB5N0 | IO |  |  | DIFFIO_RX_R2p | DIFFOUT_R2p | High_Speed | T14
5 | VREFB5N0 | IO | RDN |  | DIFFIO_RX_R1n | DIFFOUT_R1n | High_Speed | R14
5 | VREFB5N0 | IO |  |  | DIFFIO_RX_R2n | DIFFOUT_R2n | High_Speed | T15
5 | VREFB5N0 | IO |  |  | DIFFIO_RX_R25p | DIFFOUT_R25p | High_Speed | L11 | DQ1R
5 | VREFB5N0 | IO |  |  | DIFFIO_RX_R25n | DIFFOUT_R25n | High_Speed | L12 | DQ1R
5 | VREFB5N0 | IO |  |  | DIFFIO_RX_R27p | DIFFOUT_R27p | High_Speed | N14 | DQ1R
5 | VREFB5N0 | IO |  |  | DIFFIO_RX_R28p | DIFFOUT_R28p | High_Speed | M15 | DQ1R
5 | VREFB5N0 | IO |  |  | DIFFIO_RX_R27n | DIFFOUT_R27n | High_Speed | P15 | DM1R
5 | VREFB5N0 | IO |  |  | DIFFIO_RX_R28n | DIFFOUT_R28n | High_Speed | M14 | DQ1R
5 | VREFB5N0 | IO |  |  | DIFFIO_RX_R29p | DIFFOUT_R29p | High_Speed | N16
5 | VREFB5N0 | IO |  |  |  |  | High_Speed | R15
5 | VREFB5N0 | IO |  |  | DIFFIO_RX_R29n | DIFFOUT_R29n | High_Speed | P16
5 | VREFB5N0 | IO | VREFB5N0 |  |  |  | High_Speed | R16
5 | VREFB5N0 | IO |  |  | DIFFIO_RX_R30p | DIFFOUT_R30p | High_Speed | K11 | DQ1R
5 | VREFB5N0 | IO |  |  | DIFFIO_RX_R30n | DIFFOUT_R30n | High_Speed | K12 | DQ1R
5 | VREFB5N0 | IO |  |  | DIFFIO_RX_R32p | DIFFOUT_R32p | High_Speed | K14 | DQS1R
5 | VREFB5N0 | IO |  |  | DIFFIO_RX_R33p | DIFFOUT_R33p | High_Speed | M16 | DQ1R
5 | VREFB5N0 | IO |  |  | DIFFIO_RX_R32n | DIFFOUT_R32n | High_Speed | L15 | DQSn1R
5 | VREFB5N0 | IO |  |  | DIFFIO_RX_R33n | DIFFOUT_R33n | High_Speed | L16 | DQ1R
6 | VREFB6N0 | IO | CLK2p |  | DIFFIO_RX_R38p | DIFFOUT_R38p | High_Speed | J11
6 | VREFB6N0 | IO |  |  | DIFFIO_RX_R39p | DIFFOUT_R39p | High_Speed | J14
6 | VREFB6N0 | IO | CLK2n |  | DIFFIO_RX_R38n | DIFFOUT_R38n | High_Speed | J12
6 | VREFB6N0 | IO |  |  | DIFFIO_RX_R39n | DIFFOUT_R39n | High_Speed | K15
6 | VREFB6N0 | IO | CLK3p |  | DIFFIO_RX_R40p | DIFFOUT_R40p | High_Speed | J15
6 | VREFB6N0 | IO |  |  | DIFFIO_RX_R41p | DIFFOUT_R41p | High_Speed | H15
6 | VREFB6N0 | IO | CLK3n |  | DIFFIO_RX_R40n | DIFFOUT_R40n | High_Speed | J16
6 | VREFB6N0 | IO |  |  | DIFFIO_RX_R41n | DIFFOUT_R41n | High_Speed | H16
6 | VREFB6N0 | IO |  |  | DIFFIO_RX_R42p | DIFFOUT_R42p | High_Speed | D16
6 | VREFB6N0 | IO |  |  | DIFFIO_RX_R42n | DIFFOUT_R42n | High_Speed | C16
6 | VREFB6N0 | IO |  |  | DIFFIO_RX_R44p | DIFFOUT_R44p | High_Speed | H11 | DQ2R
6 | VREFB6N0 | IO |  |  | DIFFIO_RX_R44n | DIFFOUT_R44n | High_Speed | H12 | DQ2R
6 | VREFB6N0 | IO |  |  | DIFFIO_RX_R46p | DIFFOUT_R46p | High_Speed | G14 | DQ2R
6 | VREFB6N0 | IO |  |  | DIFFIO_RX_R47p | DIFFOUT_R47p | High_Speed | G16 | DQ2R
6 | VREFB6N0 | IO |  |  | DIFFIO_RX_R46n | DIFFOUT_R46n | High_Speed | G15 | DM2R
6 | VREFB6N0 | IO |  |  | DIFFIO_RX_R47n | DIFFOUT_R47n | High_Speed | F16 | DQ2R
6 | VREFB6N0 | IO | DPCLK3 |  | DIFFIO_RX_R50p | DIFFOUT_R50p | High_Speed | G11 | DQS2R
6 | VREFB6N0 | IO | VREFB6N0 |  |  |  | High_Speed | B15
6 | VREFB6N0 | IO | DPCLK2 |  | DIFFIO_RX_R50n | DIFFOUT_R50n | High_Speed | G12 | DQSn2R
6 | VREFB6N0 | IO |  |  |  |  | High_Speed | B16
6 | VREFB6N0 | IO |  |  | DIFFIO_RX_R51p | DIFFOUT_R51p | High_Speed | F14 | DQ2R
6 | VREFB6N0 | IO |  |  | DIFFIO_RX_R52p | DIFFOUT_R52p | High_Speed | E15 | DQ2R
6 | VREFB6N0 | IO |  |  | DIFFIO_RX_R51n | DIFFOUT_R51n | High_Speed | E14 | DQ2R
6 | VREFB6N0 | IO |  |  | DIFFIO_RX_R52n | DIFFOUT_R52n | High_Speed | E16 | DQ2R
6 | VREFB6N0 | IO | PLL_R_CLKOUTp |  | DIFFIO_RX_R69p | DIFFOUT_R69p | High_Speed | D14
6 | VREFB6N0 | IO |  |  | DIFFIO_RX_R70p | DIFFOUT_R70p | High_Speed | D15 | CK_6 | CK_6
6 | VREFB6N0 | IO | PLL_R_CLKOUTn |  | DIFFIO_RX_R69n | DIFFOUT_R69n | High_Speed | C14
6 | VREFB6N0 | IO |  |  | DIFFIO_RX_R70n | DIFFOUT_R70n | High_Speed | C15 | CK#_6 | CK#_6
7 | VREFB7N0 | IO |  |  | DIFFIO_RX_T1p | DIFFOUT_T1p | High_Speed | D12
7 | VREFB7N0 | IO |  |  | DIFFIO_RX_T2p | DIFFOUT_T2p | High_Speed | C13
7 | VREFB7N0 | IO |  |  | DIFFIO_RX_T1n | DIFFOUT_T1n | High_Speed | E11
7 | VREFB7N0 | IO |  |  | DIFFIO_RX_T2n | DIFFOUT_T2n | High_Speed | C12
7 | VREFB7N0 | IO |  |  | DIFFIO_RX_T17p | DIFFOUT_T17p | High_Speed | F11
7 | VREFB7N0 | IO |  |  |  |  | High_Speed | A14
7 | VREFB7N0 | IO |  |  | DIFFIO_RX_T17n | DIFFOUT_T17n | High_Speed | F12
7 | VREFB7N0 | IO | VREFB7N0 |  |  |  | High_Speed | A15
7 | VREFB7N0 | IO |  |  | DIFFIO_RX_T28p | DIFFOUT_T28p | High_Speed | F10
7 | VREFB7N0 | IO |  |  | DIFFIO_RX_T28n | DIFFOUT_T28n | High_Speed | E10
7 | VREFB7N0 | IO |  |  | DIFFIO_RX_T30p | DIFFOUT_T30p | High_Speed | B13
7 | VREFB7N0 | IO |  |  | DIFFIO_RX_T30n | DIFFOUT_T30n | High_Speed | A13
8 | VREFB8N0 | IO | CLK4p |  | DIFFIO_RX_T38p | DIFFOUT_T38p | Low_Speed | D9
8 | VREFB8N0 | IO | CLK4n |  | DIFFIO_RX_T38n | DIFFOUT_T38n | Low_Speed | C9
8 | VREFB8N0 | IO | CLK5p |  | DIFFIO_RX_T40p | DIFFOUT_T40p | Low_Speed | F9
8 | VREFB8N0 | IO |  |  | DIFFIO_RX_T41p | DIFFOUT_T41p | Low_Speed | B12
8 | VREFB8N0 | IO | CLK5n |  | DIFFIO_RX_T40n | DIFFOUT_T40n | Low_Speed | E9
8 | VREFB8N0 | IO |  |  | DIFFIO_RX_T41n | DIFFOUT_T41n | Low_Speed | B11
8 | VREFB8N0 | IO |  |  | DIFFIO_RX_T42p | DIFFOUT_T42p | Low_Speed | C10
8 | VREFB8N0 | IO |  |  | DIFFIO_RX_T43p | DIFFOUT_T43p | Low_Speed | A11
8 | VREFB8N0 | IO |  | DEV_CLRn | DIFFIO_RX_T42n | DIFFOUT_T42n | Low_Speed | B10
8 | VREFB8N0 | IO |  |  | DIFFIO_RX_T43n | DIFFOUT_T43n | Low_Speed | A12
8 | VREFB8N0 | IO |  | DEV_OE | DIFFIO_RX_T44p | DIFFOUT_T44p | Low_Speed | B8
8 | VREFB8N0 | IO |  |  |  |  | Low_Speed | A10
8 | VREFB8N0 | IO |  |  | DIFFIO_RX_T44n | DIFFOUT_T44n | Low_Speed | B7
8 | VREFB8N0 | IO | VREFB8N0 |  |  |  | Low_Speed | A9
8 | VREFB8N0 | IO |  | CONFIG_SEL |  |  | Low_Speed | F8
8 | VREFB8N0 | IO |  |  | DIFFIO_RX_T45p | DIFFOUT_T45p | Low_Speed | B9
8 | VREFB8N0 | Input_only |  | nCONFIG |  |  | Low_Speed | E8
8 | VREFB8N0 | IO |  |  | DIFFIO_RX_T45n | DIFFOUT_T45n | Low_Speed | A8
8 | VREFB8N0 | IO |  |  | DIFFIO_RX_T46p | DIFFOUT_T46p | Low_Speed | B6
8 | VREFB8N0 | IO |  |  | DIFFIO_RX_T47p | DIFFOUT_T47p | Low_Speed | A7
8 | VREFB8N0 | IO |  |  | DIFFIO_RX_T46n | DIFFOUT_T46n | Low_Speed | C6
8 | VREFB8N0 | IO |  |  | DIFFIO_RX_T47n | DIFFOUT_T47n | Low_Speed | A6
8 | VREFB8N0 | IO |  |  | DIFFIO_RX_T48p | DIFFOUT_T48p | Low_Speed | B5
8 | VREFB8N0 | IO |  |  | DIFFIO_RX_T49p | DIFFOUT_T49p | Low_Speed | B4
8 | VREFB8N0 | IO |  | CRC_ERROR | DIFFIO_RX_T48n | DIFFOUT_T48n | Low_Speed | C5
8 | VREFB8N0 | IO |  |  | DIFFIO_RX_T49n | DIFFOUT_T49n | Low_Speed | A5
8 | VREFB8N0 | IO |  | nSTATUS | DIFFIO_RX_T50p | DIFFOUT_T50p | Low_Speed | F7
8 | VREFB8N0 | IO |  |  | DIFFIO_RX_T51p | DIFFOUT_T51p | Low_Speed | A3
8 | VREFB8N0 | IO |  | CONF_DONE | DIFFIO_RX_T50n | DIFFOUT_T50n | Low_Speed | E7
8 | VREFB8N0 | IO |  |  | DIFFIO_RX_T51n | DIFFOUT_T51n | Low_Speed | A2
8 | VREFB8N0 | IO | PLL_T_CLKOUTp |  | DIFFIO_RX_T52p | DIFFOUT_T52p | Low_Speed | B3
8 | VREFB8N0 | IO | PLL_T_CLKOUTn |  | DIFFIO_RX_T52n | DIFFOUT_T52n | Low_Speed | A4
|  | GND | [5 empty] | T16
|  | GND | [5 empty] | T10
|  | GND | [5 empty] | T1
|  | GND | [5 empty] | R13
|  | GND | [5 empty] | P7
|  | GND | [5 empty] | P3
|  | GND | [5 empty] | N9
|  | GND | [5 empty] | N15
|  | GND | [5 empty] | N12
|  | GND | [5 empty] | M4
|  | GND | [5 empty] | L14
|  | GND | [5 empty] | K9
|  | GND | [5 empty] | K7
|  | GND | [5 empty] | K3
|  | GND | [5 empty] | K16
|  | GND | [5 empty] | K1
|  | GND | [5 empty] | J10
|  | GND | [5 empty] | H7
|  | GND | [5 empty] | H14
|  | GND | [5 empty] | G8
|  | GND | [5 empty] | G3
|  | GND | [5 empty] | G10
|  | GND | [5 empty] | F15
|  | GND | [5 empty] | E6
|  | GND | [5 empty] | E13
|  | GND | [5 empty] | D6
|  | GND | [5 empty] | D3
|  | GND | [5 empty] | C8
|  | GND | [5 empty] | C11
|  | GND | [5 empty] | B14
|  | GND | [5 empty] | A16
|  | GND | [5 empty] | A1
|  | REFGND | [5 empty] | E2
|  | VCC | [5 empty] | K8
|  | VCC | [5 empty] | K10
|  | VCC | [5 empty] | J9
|  | VCC | [5 empty] | J8
|  | VCC | [5 empty] | J7
|  | VCC | [5 empty] | H9
|  | VCC | [5 empty] | H8
|  | VCC | [5 empty] | H10
|  | VCC | [5 empty] | G9
|  | VCC | [5 empty] | G7
|  | VCCD_PLL1 | [5 empty] | M5
|  | VCCD_PLL2 | [5 empty] | D13
|  | VCCD_PLL3 | [5 empty] | D4
|  | VCCD_PLL4 | [5 empty] | N13
|  | VCCIO1A | [5 empty] | H4
|  | VCCIO1A | [5 empty] | G4
|  | VCCIO1B | [5 empty] | J4
|  | VCCIO2 | [5 empty] | L4
|  | VCCIO2 | [5 empty] | K4
|  | VCCIO3 | [5 empty] | N8
|  | VCCIO3 | [5 empty] | N7
|  | VCCIO3 | [5 empty] | N6
|  | VCCIO4 | [5 empty] | N11
|  | VCCIO4 | [5 empty] | N10
|  | VCCIO5 | [5 empty] | M13
|  | VCCIO5 | [5 empty] | L13
|  | VCCIO5 | [5 empty] | K13
|  | VCCIO6 | [5 empty] | J13
|  | VCCIO6 | [5 empty] | H13
|  | VCCIO6 | [5 empty] | G13
|  | VCCIO6 | [5 empty] | F13
|  | VCCIO7 | [5 empty] | D11
|  | VCCIO7 | [5 empty] | D10
|  | VCCIO8 | [5 empty] | D8
|  | VCCIO8 | [5 empty] | D7
|  | VCCIO8 | [5 empty] | C7
|  | VCCA1 | [5 empty] | L5
|  | VCCA2 | [5 empty] | E12
|  | VCCA3 | [5 empty] | D5
|  | VCCA4 | [5 empty] | M12
|  | VCCA_ADC | [5 empty] | E5
|  | VCCINT | [5 empty] | F6
|  | ADC_VREF | [5 empty] | E4
|  | ANAIN1 | [5 empty] | D2
|  | ANAIN2 | [5 empty] | F3
Notes:
(1) For more information about pin definition and pin connection guidelines, refer to the
Intel MAX 10 FPGA Device Family Pin Connection Guidelines.

## Pin List F484
Pin Information for the Intel® MAX®10 10M40DD Device Version 2021.11.19 Note (1)
Bank Number | VREF | Pin Name/Function | Optional Function(s) | Configuration Function | Dedicated Tx/Rx Channel | Emulated LVDS Output Channel | IO Performance | F484 | DQS for x8 | DQS for x16
1A | VREFB1N0 | IO | ADC1IN1 |  | DIFFIO_RX_L1n | DIFFOUT_L1n | Low_Speed | F5
1A | VREFB1N0 | IO | ADC2IN1 |  | DIFFIO_RX_L2n | DIFFOUT_L2n | Low_Speed | E4
1A | VREFB1N0 | IO | ADC1IN2 |  | DIFFIO_RX_L1p | DIFFOUT_L1p | Low_Speed | F4
1A | VREFB1N0 | IO | ADC2IN8 |  | DIFFIO_RX_L2p | DIFFOUT_L2p | Low_Speed | E3
1A | VREFB1N0 | IO | ADC1IN3 |  | DIFFIO_RX_L3n | DIFFOUT_L3n | Low_Speed | J8
1A | VREFB1N0 | IO | ADC2IN3 |  | DIFFIO_RX_L4n | DIFFOUT_L4n | Low_Speed | G4
1A | VREFB1N0 | IO | ADC1IN4 |  | DIFFIO_RX_L3p | DIFFOUT_L3p | Low_Speed | J9
1A | VREFB1N0 | IO | ADC2IN4 |  | DIFFIO_RX_L4p | DIFFOUT_L4p | Low_Speed | F3
1A | VREFB1N0 | IO | ADC1IN5 |  | DIFFIO_RX_L5n | DIFFOUT_L5n | Low_Speed | J4
1A | VREFB1N0 | IO | ADC2IN5 |  | DIFFIO_RX_L6n | DIFFOUT_L6n | Low_Speed | H4
1A | VREFB1N0 | IO | ADC1IN6 |  | DIFFIO_RX_L5p | DIFFOUT_L5p | Low_Speed | H3
1A | VREFB1N0 | IO | ADC2IN6 |  | DIFFIO_RX_L6p | DIFFOUT_L6p | Low_Speed | G3
1A | VREFB1N0 | IO | ADC1IN7 |  | DIFFIO_RX_L7n | DIFFOUT_L7n | Low_Speed | K5
1A | VREFB1N0 | IO | ADC2IN7 |  | DIFFIO_RX_L8n | DIFFOUT_L8n | Low_Speed | K4
1A | VREFB1N0 | IO | ADC1IN8 |  | DIFFIO_RX_L7p | DIFFOUT_L7p | Low_Speed | K6
1A | VREFB1N0 | IO | ADC2IN2 |  | DIFFIO_RX_L8p | DIFFOUT_L8p | Low_Speed | J3
1B | VREFB1N0 | IO |  |  | DIFFIO_RX_L15n | DIFFOUT_L15n | Low_Speed | K8
1B | VREFB1N0 | IO |  |  | DIFFIO_RX_L16n | DIFFOUT_L16n | Low_Speed | D3
1B | VREFB1N0 | IO |  | JTAGEN | DIFFIO_RX_L15p | DIFFOUT_L15p | Low_Speed | K9
1B | VREFB1N0 | IO |  |  | DIFFIO_RX_L16p | DIFFOUT_L16p | Low_Speed | D2
1B | VREFB1N0 | IO |  | TMS | DIFFIO_RX_L17n | DIFFOUT_L17n | Low_Speed | H2
1B | VREFB1N0 | IO | VREFB1N0 |  |  |  | Low_Speed | C1
1B | VREFB1N0 | IO |  | TCK | DIFFIO_RX_L17p | DIFFOUT_L17p | Low_Speed | G2
1B | VREFB1N0 | IO |  |  |  |  | Low_Speed | D1
1B | VREFB1N0 | IO |  | TDI | DIFFIO_RX_L18n | DIFFOUT_L18n | Low_Speed | L4
1B | VREFB1N0 | IO |  |  | DIFFIO_RX_L19n | DIFFOUT_L19n | Low_Speed | K2
1B | VREFB1N0 | IO |  | TDO | DIFFIO_RX_L18p | DIFFOUT_L18p | Low_Speed | M5
1B | VREFB1N0 | IO |  |  | DIFFIO_RX_L19p | DIFFOUT_L19p | Low_Speed | L2
1B | VREFB1N0 | IO |  |  | DIFFIO_RX_L20n | DIFFOUT_L20n | Low_Speed | L8
1B | VREFB1N0 | IO |  |  | DIFFIO_RX_L21n | DIFFOUT_L21n | Low_Speed | E1
1B | VREFB1N0 | IO |  |  | DIFFIO_RX_L20p | DIFFOUT_L20p | Low_Speed | L9
1B | VREFB1N0 | IO |  |  | DIFFIO_RX_L21p | DIFFOUT_L21p | Low_Speed | F2
1B | VREFB1N0 | IO |  |  | DIFFIO_RX_L22n | DIFFOUT_L22n | Low_Speed | H1
1B | VREFB1N0 | IO |  |  | DIFFIO_RX_L23n | DIFFOUT_L23n | Low_Speed | G1
1B | VREFB1N0 | IO |  |  | DIFFIO_RX_L22p | DIFFOUT_L22p | Low_Speed | J1
1B | VREFB1N0 | IO |  |  | DIFFIO_RX_L23p | DIFFOUT_L23p | Low_Speed | F1
1B | VREFB1N0 | IO |  |  | DIFFIO_RX_L24n | DIFFOUT_L24n | Low_Speed | M4
1B | VREFB1N0 | IO |  |  | DIFFIO_RX_L25n | DIFFOUT_L25n | Low_Speed | K1
1B | VREFB1N0 | IO |  |  | DIFFIO_RX_L24p | DIFFOUT_L24p | Low_Speed | M3
1B | VREFB1N0 | IO |  |  | DIFFIO_RX_L25p | DIFFOUT_L25p | Low_Speed | L1
2 | VREFB2N0 | IO | CLK0n |  | DIFFIO_RX_L28n | DIFFOUT_L28n | High_Speed | N4
2 | VREFB2N0 | IO |  |  | DIFFIO_RX_L29n | DIFFOUT_L29n | High_Speed | P4
2 | VREFB2N0 | IO | CLK0p |  | DIFFIO_RX_L28p | DIFFOUT_L28p | High_Speed | N5
2 | VREFB2N0 | IO |  |  | DIFFIO_RX_L29p | DIFFOUT_L29p | High_Speed | P5
2 | VREFB2N0 | IO | CLK1n |  | DIFFIO_RX_L36n | DIFFOUT_L36n | High_Speed | M8
2 | VREFB2N0 | IO |  |  | DIFFIO_RX_L37n | DIFFOUT_L37n | High_Speed | N3
2 | VREFB2N0 | IO | CLK1p |  | DIFFIO_RX_L36p | DIFFOUT_L36p | High_Speed | M9
2 | VREFB2N0 | IO |  |  | DIFFIO_RX_L37p | DIFFOUT_L37p | High_Speed | N2
2 | VREFB2N0 | IO | DPCLK0 |  | DIFFIO_RX_L38n | DIFFOUT_L38n | High_Speed | P3
2 | VREFB2N0 | IO | VREFB2N0 |  |  |  | High_Speed | M2
2 | VREFB2N0 | IO | DPCLK1 |  | DIFFIO_RX_L38p | DIFFOUT_L38p | High_Speed | R3
2 | VREFB2N0 | IO |  |  |  |  | High_Speed | M1
2 | VREFB2N0 | IO |  |  | DIFFIO_RX_L39n | DIFFOUT_L39n | High_Speed | R4
2 | VREFB2N0 | IO |  |  | DIFFIO_RX_L40n | DIFFOUT_L40n | High_Speed | T1
2 | VREFB2N0 | IO |  |  | DIFFIO_RX_L39p | DIFFOUT_L39p | High_Speed | R5
2 | VREFB2N0 | IO |  |  | DIFFIO_RX_L40p | DIFFOUT_L40p | High_Speed | T2
2 | VREFB2N0 | IO |  |  | DIFFIO_RX_L41n | DIFFOUT_L41n | High_Speed | N8
2 | VREFB2N0 | IO |  |  | DIFFIO_RX_L42n | DIFFOUT_L42n | High_Speed | P1
2 | VREFB2N0 | IO |  |  | DIFFIO_RX_L41p | DIFFOUT_L41p | High_Speed | N9
2 | VREFB2N0 | IO |  |  | DIFFIO_RX_L42p | DIFFOUT_L42p | High_Speed | N1
2 | VREFB2N0 | IO |  |  | DIFFIO_RX_L43n | DIFFOUT_L43n | High_Speed | T3
2 | VREFB2N0 | IO |  |  | DIFFIO_RX_L44n | DIFFOUT_L44n | High_Speed | U1
2 | VREFB2N0 | IO |  |  | DIFFIO_RX_L43p | DIFFOUT_L43p | High_Speed | U2
2 | VREFB2N0 | IO |  |  | DIFFIO_RX_L44p | DIFFOUT_L44p | High_Speed | V1
2 | VREFB2N0 | IO |  |  | DIFFIO_RX_L45n | DIFFOUT_L45n | High_Speed | U4
2 | VREFB2N0 | IO |  |  | DIFFIO_RX_L46n | DIFFOUT_L46n | High_Speed | U3
2 | VREFB2N0 | IO |  |  | DIFFIO_RX_L45p | DIFFOUT_L45p | High_Speed | U5
2 | VREFB2N0 | IO |  |  | DIFFIO_RX_L46p | DIFFOUT_L46p | High_Speed | V3
2 | VREFB2N0 | IO |  |  | DIFFIO_RX_L47n | DIFFOUT_L47n | High_Speed | P8
2 | VREFB2N0 | IO |  |  | DIFFIO_RX_L48n | DIFFOUT_L48n | High_Speed | W1
2 | VREFB2N0 | IO |  |  | DIFFIO_RX_L47p | DIFFOUT_L47p | High_Speed | R7
2 | VREFB2N0 | IO |  |  | DIFFIO_RX_L48p | DIFFOUT_L48p | High_Speed | W2
2 | VREFB2N0 | IO | PLL_L_CLKOUTn |  | DIFFIO_RX_L59n | DIFFOUT_L59n | High_Speed | T5
2 | VREFB2N0 | IO |  |  | DIFFIO_RX_L60n | DIFFOUT_L60n | High_Speed | R1
2 | VREFB2N0 | IO | PLL_L_CLKOUTp |  | DIFFIO_RX_L59p | DIFFOUT_L59p | High_Speed | T6
2 | VREFB2N0 | IO |  |  | DIFFIO_RX_L60p | DIFFOUT_L60p | High_Speed | R2
3 | VREFB3N0 | IO |  |  | DIFFIO_TX_RX_B1n | DIFFOUT_B1n | High_Speed | W5
3 | VREFB3N0 | IO |  |  | DIFFIO_RX_B2n | DIFFOUT_B2n | High_Speed | V4
3 | VREFB3N0 | IO |  |  | DIFFIO_TX_RX_B1p | DIFFOUT_B1p | High_Speed | W6
3 | VREFB3N0 | IO |  |  | DIFFIO_RX_B2p | DIFFOUT_B2p | High_Speed | V5
3 | VREFB3N0 | IO |  |  | DIFFIO_TX_RX_B3n | DIFFOUT_B3n | High_Speed | U6
3 | VREFB3N0 | IO |  |  | DIFFIO_RX_B4n | DIFFOUT_B4n | High_Speed | Y1
3 | VREFB3N0 | IO |  |  | DIFFIO_TX_RX_B3p | DIFFOUT_B3p | High_Speed | U7
3 | VREFB3N0 | IO |  |  | DIFFIO_RX_B4p | DIFFOUT_B4p | High_Speed | Y2
3 | VREFB3N0 | IO |  |  | DIFFIO_TX_RX_B5n | DIFFOUT_B5n | High_Speed | W4
3 | VREFB3N0 | IO |  |  | DIFFIO_RX_B6n | DIFFOUT_B6n | High_Speed | AA1
3 | VREFB3N0 | IO |  |  | DIFFIO_TX_RX_B5p | DIFFOUT_B5p | High_Speed | W3
3 | VREFB3N0 | IO |  |  | DIFFIO_RX_B6p | DIFFOUT_B6p | High_Speed | AA2
3 | VREFB3N0 | IO |  |  | DIFFIO_TX_RX_B7n | DIFFOUT_B7n | High_Speed | V7
3 | VREFB3N0 | IO |  |  | DIFFIO_RX_B8n | DIFFOUT_B8n | High_Speed | Y5
3 | VREFB3N0 | IO |  |  | DIFFIO_TX_RX_B7p | DIFFOUT_B7p | High_Speed | V8
3 | VREFB3N0 | IO |  |  | DIFFIO_RX_B8p | DIFFOUT_B8p | High_Speed | Y6
3 | VREFB3N0 | IO |  |  | DIFFIO_TX_RX_B9n | DIFFOUT_B9n | High_Speed | R9
3 | VREFB3N0 | IO |  |  | DIFFIO_RX_B10n | DIFFOUT_B10n | High_Speed | Y7
3 | VREFB3N0 | IO |  |  | DIFFIO_TX_RX_B9p | DIFFOUT_B9p | High_Speed | P9
3 | VREFB3N0 | IO |  |  | DIFFIO_RX_B10p | DIFFOUT_B10p | High_Speed | Y8
3 | VREFB3N0 | IO |  |  | DIFFIO_TX_RX_B11n | DIFFOUT_B11n | High_Speed | W9
3 | VREFB3N0 | IO |  |  | DIFFIO_RX_B12n | DIFFOUT_B12n | High_Speed | AB2
3 | VREFB3N0 | IO |  |  | DIFFIO_TX_RX_B11p | DIFFOUT_B11p | High_Speed | W10
3 | VREFB3N0 | IO |  |  | DIFFIO_RX_B12p | DIFFOUT_B12p | High_Speed | AB3
3 | VREFB3N0 | IO |  |  | DIFFIO_TX_RX_B13n | DIFFOUT_B13n | High_Speed | W7
3 | VREFB3N0 | IO |  |  | DIFFIO_RX_B14n | DIFFOUT_B14n | High_Speed | Y3
3 | VREFB3N0 | IO |  |  | DIFFIO_TX_RX_B13p | DIFFOUT_B13p | High_Speed | W8
3 | VREFB3N0 | IO |  |  | DIFFIO_RX_B14p | DIFFOUT_B14p | High_Speed | Y4
3 | VREFB3N0 | IO |  |  | DIFFIO_TX_RX_B15n | DIFFOUT_B15n | High_Speed | R10
3 | VREFB3N0 | IO | VREFB3N0 |  |  |  | High_Speed | AA3
3 | VREFB3N0 | IO |  |  | DIFFIO_TX_RX_B15p | DIFFOUT_B15p | High_Speed | P10
3 | VREFB3N0 | IO |  |  |  |  | High_Speed | AB4
3 | VREFB3N0 | IO |  |  | DIFFIO_TX_RX_B16n | DIFFOUT_B16n | High_Speed | AA6
3 | VREFB3N0 | IO |  |  | DIFFIO_RX_B17n | DIFFOUT_B17n | High_Speed | AA5
3 | VREFB3N0 | IO |  |  | DIFFIO_TX_RX_B16p | DIFFOUT_B16p | High_Speed | AA7
3 | VREFB3N0 | IO |  |  | DIFFIO_RX_B17p | DIFFOUT_B17p | High_Speed | AB5
3 | VREFB3N0 | IO | CLK6n |  | DIFFIO_TX_RX_B18n | DIFFOUT_B18n | High_Speed | V9
3 | VREFB3N0 | IO |  |  | DIFFIO_RX_B19n | DIFFOUT_B19n | High_Speed | AB6
3 | VREFB3N0 | IO | CLK6p |  | DIFFIO_TX_RX_B18p | DIFFOUT_B18p | High_Speed | V10
3 | VREFB3N0 | IO |  |  | DIFFIO_RX_B19p | DIFFOUT_B19p | High_Speed | AB7
3 | VREFB3N0 | IO | CLK7n |  | DIFFIO_TX_RX_B20n | DIFFOUT_B20n | High_Speed | R11
3 | VREFB3N0 | IO |  |  | DIFFIO_RX_B21n | DIFFOUT_B21n | High_Speed | AA8
3 | VREFB3N0 | IO | CLK7p |  | DIFFIO_TX_RX_B20p | DIFFOUT_B20p | High_Speed | P11
3 | VREFB3N0 | IO |  |  | DIFFIO_RX_B21p | DIFFOUT_B21p | High_Speed | AB8
3 | VREFB3N0 | IO |  |  | DIFFIO_TX_RX_B22n | DIFFOUT_B22n | High_Speed | Y10
3 | VREFB3N0 | IO |  |  | DIFFIO_RX_B23n | DIFFOUT_B23n | High_Speed | AA9
3 | VREFB3N0 | IO |  |  | DIFFIO_TX_RX_B22p | DIFFOUT_B22p | High_Speed | AA10
3 | VREFB3N0 | IO |  |  | DIFFIO_RX_B23p | DIFFOUT_B23p | High_Speed | AB9
4 | VREFB4N0 | IO |  |  | DIFFIO_TX_RX_B24n | DIFFOUT_B24n | High_Speed | V11
4 | VREFB4N0 | IO |  |  | DIFFIO_RX_B25n | DIFFOUT_B25n | High_Speed | W11
4 | VREFB4N0 | IO |  |  | DIFFIO_TX_RX_B24p | DIFFOUT_B24p | High_Speed | V12
4 | VREFB4N0 | IO |  |  | DIFFIO_RX_B25p | DIFFOUT_B25p | High_Speed | Y11
4 | VREFB4N0 | IO |  |  | DIFFIO_TX_RX_B26n | DIFFOUT_B26n | High_Speed | R12
4 | VREFB4N0 | IO |  |  | DIFFIO_RX_B27n | DIFFOUT_B27n | High_Speed | AB10
4 | VREFB4N0 | IO |  |  | DIFFIO_TX_RX_B26p | DIFFOUT_B26p | High_Speed | P12
4 | VREFB4N0 | IO |  |  | DIFFIO_RX_B27p | DIFFOUT_B27p | High_Speed | AB11
4 | VREFB4N0 | IO |  |  | DIFFIO_TX_RX_B28n | DIFFOUT_B28n | High_Speed | AA11
4 | VREFB4N0 | IO |  |  | DIFFIO_RX_B29n | DIFFOUT_B29n | High_Speed | AB12
4 | VREFB4N0 | IO |  |  | DIFFIO_TX_RX_B28p | DIFFOUT_B28p | High_Speed | AA12
4 | VREFB4N0 | IO |  |  | DIFFIO_RX_B29p | DIFFOUT_B29p | High_Speed | AB13
4 | VREFB4N0 | IO |  |  | DIFFIO_TX_RX_B34n | DIFFOUT_B34n | High_Speed | V13
4 | VREFB4N0 | IO |  |  | DIFFIO_RX_B35n | DIFFOUT_B35n | High_Speed | W12
4 | VREFB4N0 | IO |  |  | DIFFIO_TX_RX_B34p | DIFFOUT_B34p | High_Speed | W14
4 | VREFB4N0 | IO |  |  | DIFFIO_RX_B35p | DIFFOUT_B35p | High_Speed | W13
4 | VREFB4N0 | IO |  |  | DIFFIO_TX_RX_B36n | DIFFOUT_B36n | High_Speed | R13
4 | VREFB4N0 | IO | VREFB4N0 |  |  |  | High_Speed | AA13
4 | VREFB4N0 | IO |  |  | DIFFIO_TX_RX_B36p | DIFFOUT_B36p | High_Speed | P13
4 | VREFB4N0 | IO |  |  |  |  | High_Speed | AB14
4 | VREFB4N0 | IO |  |  | DIFFIO_TX_RX_B37n | DIFFOUT_B37n | High_Speed | Y13
4 | VREFB4N0 | IO |  |  | DIFFIO_RX_B38n | DIFFOUT_B38n | High_Speed | AA14
4 | VREFB4N0 | IO |  |  | DIFFIO_TX_RX_B37p | DIFFOUT_B37p | High_Speed | Y14
4 | VREFB4N0 | IO |  |  | DIFFIO_RX_B38p | DIFFOUT_B38p | High_Speed | AB15
4 | VREFB4N0 | IO |  |  | DIFFIO_TX_RX_B39n | DIFFOUT_B39n | High_Speed | V14
4 | VREFB4N0 | IO |  |  | DIFFIO_RX_B40n | DIFFOUT_B40n | High_Speed | AA15
4 | VREFB4N0 | IO |  |  | DIFFIO_TX_RX_B39p | DIFFOUT_B39p | High_Speed | W15
4 | VREFB4N0 | IO |  |  | DIFFIO_RX_B40p | DIFFOUT_B40p | High_Speed | Y16
4 | VREFB4N0 | IO |  |  | DIFFIO_TX_RX_B41n | DIFFOUT_B41n | High_Speed | U15
4 | VREFB4N0 | IO |  |  | DIFFIO_RX_B42n | DIFFOUT_B42n | High_Speed | AB16
4 | VREFB4N0 | IO |  |  | DIFFIO_TX_RX_B41p | DIFFOUT_B41p | High_Speed | V16
4 | VREFB4N0 | IO |  |  | DIFFIO_RX_B42p | DIFFOUT_B42p | High_Speed | AA16
4 | VREFB4N0 | IO |  |  | DIFFIO_TX_RX_B43n | DIFFOUT_B43n | High_Speed | AA17
4 | VREFB4N0 | IO |  |  | DIFFIO_RX_B44n | DIFFOUT_B44n | High_Speed | AB19
4 | VREFB4N0 | IO |  |  | DIFFIO_TX_RX_B43p | DIFFOUT_B43p | High_Speed | Y17
4 | VREFB4N0 | IO |  |  | DIFFIO_RX_B44p | DIFFOUT_B44p | High_Speed | AB20
4 | VREFB4N0 | IO |  |  | DIFFIO_TX_RX_B45n | DIFFOUT_B45n | High_Speed | V15
4 | VREFB4N0 | IO |  |  | DIFFIO_RX_B46n | DIFFOUT_B46n | High_Speed | AA19
4 | VREFB4N0 | IO |  |  | DIFFIO_TX_RX_B45p | DIFFOUT_B45p | High_Speed | W16
4 | VREFB4N0 | IO |  |  | DIFFIO_RX_B46p | DIFFOUT_B46p | High_Speed | Y18
4 | VREFB4N0 | IO |  |  | DIFFIO_TX_RX_B49n | DIFFOUT_B49n | High_Speed | Y19
4 | VREFB4N0 | IO |  |  | DIFFIO_RX_B50n | DIFFOUT_B50n | High_Speed | AB21
4 | VREFB4N0 | IO |  |  | DIFFIO_TX_RX_B49p | DIFFOUT_B49p | High_Speed | W18
4 | VREFB4N0 | IO |  |  | DIFFIO_RX_B50p | DIFFOUT_B50p | High_Speed | AA20
4 | VREFB4N0 | IO | PLL_B_CLKOUTn |  | DIFFIO_TX_RX_B57n | DIFFOUT_B57n | High_Speed | W17
4 | VREFB4N0 | IO |  |  | DIFFIO_RX_B58n | DIFFOUT_B58n | High_Speed | AB17
4 | VREFB4N0 | IO | PLL_B_CLKOUTp |  | DIFFIO_TX_RX_B57p | DIFFOUT_B57p | High_Speed | V17
4 | VREFB4N0 | IO |  |  | DIFFIO_RX_B58p | DIFFOUT_B58p | High_Speed | AB18
5 | VREFB5N0 | IO | RUP |  | DIFFIO_RX_R1p | DIFFOUT_R1p | High_Speed | U18
5 | VREFB5N0 | IO |  |  | DIFFIO_RX_R2p | DIFFOUT_R2p | High_Speed | AA21
5 | VREFB5N0 | IO | RDN |  | DIFFIO_RX_R1n | DIFFOUT_R1n | High_Speed | U17
5 | VREFB5N0 | IO |  |  | DIFFIO_RX_R2n | DIFFOUT_R2n | High_Speed | AA22
5 | VREFB5N0 | IO |  |  | DIFFIO_RX_R19p | DIFFOUT_R19p | High_Speed | V18
5 | VREFB5N0 | IO |  |  | DIFFIO_RX_R20p | DIFFOUT_R20p | High_Speed | Y22
5 | VREFB5N0 | IO |  |  | DIFFIO_RX_R19n | DIFFOUT_R19n | High_Speed | U19
5 | VREFB5N0 | IO |  |  | DIFFIO_RX_R20n | DIFFOUT_R20n | High_Speed | W22
5 | VREFB5N0 | IO |  |  | DIFFIO_RX_R21p | DIFFOUT_R21p | High_Speed | W19
5 | VREFB5N0 | IO |  |  | DIFFIO_RX_R22p | DIFFOUT_R22p | High_Speed | Y20
5 | VREFB5N0 | IO |  |  | DIFFIO_RX_R21n | DIFFOUT_R21n | High_Speed | W20
5 | VREFB5N0 | IO |  |  | DIFFIO_RX_R22n | DIFFOUT_R22n | High_Speed | Y21
5 | VREFB5N0 | IO |  |  | DIFFIO_RX_R23p | DIFFOUT_R23p | High_Speed | V20
5 | VREFB5N0 | IO |  |  | DIFFIO_RX_R24p | DIFFOUT_R24p | High_Speed | V21
5 | VREFB5N0 | IO |  |  | DIFFIO_RX_R23n | DIFFOUT_R23n | High_Speed | U20
5 | VREFB5N0 | IO |  |  | DIFFIO_RX_R24n | DIFFOUT_R24n | High_Speed | V22
5 | VREFB5N0 | IO |  |  | DIFFIO_RX_R25p | DIFFOUT_R25p | High_Speed | R15 | DQ1R
5 | VREFB5N0 | IO |  |  | DIFFIO_RX_R26p | DIFFOUT_R26p | High_Speed | T21
5 | VREFB5N0 | IO |  |  | DIFFIO_RX_R25n | DIFFOUT_R25n | High_Speed | R14 | DQ1R
5 | VREFB5N0 | IO |  |  | DIFFIO_RX_R26n | DIFFOUT_R26n | High_Speed | T22
5 | VREFB5N0 | IO |  |  | DIFFIO_RX_R27p | DIFFOUT_R27p | High_Speed | T19 | DQ1R
5 | VREFB5N0 | IO |  |  | DIFFIO_RX_R28p | DIFFOUT_R28p | High_Speed | T20 | DQ1R
5 | VREFB5N0 | IO |  |  | DIFFIO_RX_R27n | DIFFOUT_R27n | High_Speed | T18 | DM1R
5 | VREFB5N0 | IO |  |  | DIFFIO_RX_R28n | DIFFOUT_R28n | High_Speed | R20 | DQ1R
5 | VREFB5N0 | IO |  |  | DIFFIO_RX_R29p | DIFFOUT_R29p | High_Speed | U21
5 | VREFB5N0 | IO |  |  |  |  | High_Speed | R22
5 | VREFB5N0 | IO |  |  | DIFFIO_RX_R29n | DIFFOUT_R29n | High_Speed | U22
5 | VREFB5N0 | IO | VREFB5N0 |  |  |  | High_Speed | P22
5 | VREFB5N0 | IO |  |  | DIFFIO_RX_R30p | DIFFOUT_R30p | High_Speed | P15 | DQ1R
5 | VREFB5N0 | IO |  |  | DIFFIO_RX_R31p | DIFFOUT_R31p | High_Speed | P21
5 | VREFB5N0 | IO |  |  | DIFFIO_RX_R30n | DIFFOUT_R30n | High_Speed | P14 | DQ1R
5 | VREFB5N0 | IO |  |  | DIFFIO_RX_R31n | DIFFOUT_R31n | High_Speed | N22
5 | VREFB5N0 | IO |  |  | DIFFIO_RX_R32p | DIFFOUT_R32p | High_Speed | R18 | DQS1R
5 | VREFB5N0 | IO |  |  | DIFFIO_RX_R33p | DIFFOUT_R33p | High_Speed | P19 | DQ1R
5 | VREFB5N0 | IO |  |  | DIFFIO_RX_R32n | DIFFOUT_R32n | High_Speed | P18 | DQSn1R
5 | VREFB5N0 | IO |  |  | DIFFIO_RX_R33n | DIFFOUT_R33n | High_Speed | P20 | DQ1R
5 | VREFB5N0 | IO |  |  | DIFFIO_RX_R34p | DIFFOUT_R34p | High_Speed | M21
5 | VREFB5N0 | IO |  |  | DIFFIO_RX_R35p | DIFFOUT_R35p | High_Speed | N21
5 | VREFB5N0 | IO |  |  | DIFFIO_RX_R34n | DIFFOUT_R34n | High_Speed | L22
5 | VREFB5N0 | IO |  |  | DIFFIO_RX_R35n | DIFFOUT_R35n | High_Speed | M22
6 | VREFB6N0 | IO | CLK2p |  | DIFFIO_RX_R38p | DIFFOUT_R38p | High_Speed | N14
6 | VREFB6N0 | IO |  |  | DIFFIO_RX_R39p | DIFFOUT_R39p | High_Speed | H22
6 | VREFB6N0 | IO | CLK2n |  | DIFFIO_RX_R38n | DIFFOUT_R38n | High_Speed | N15
6 | VREFB6N0 | IO |  |  | DIFFIO_RX_R39n | DIFFOUT_R39n | High_Speed | H21
6 | VREFB6N0 | IO | CLK3p |  | DIFFIO_RX_R40p | DIFFOUT_R40p | High_Speed | K22
6 | VREFB6N0 | IO |  |  | DIFFIO_RX_R41p | DIFFOUT_R41p | High_Speed | J22
6 | VREFB6N0 | IO | CLK3n |  | DIFFIO_RX_R40n | DIFFOUT_R40n | High_Speed | K21
6 | VREFB6N0 | IO |  |  | DIFFIO_RX_R41n | DIFFOUT_R41n | High_Speed | J21
6 | VREFB6N0 | IO |  |  | DIFFIO_RX_R42p | DIFFOUT_R42p | High_Speed | G20
6 | VREFB6N0 | IO |  |  | DIFFIO_RX_R43p | DIFFOUT_R43p | High_Speed | G22
6 | VREFB6N0 | IO |  |  | DIFFIO_RX_R42n | DIFFOUT_R42n | High_Speed | G19
6 | VREFB6N0 | IO |  |  | DIFFIO_RX_R43n | DIFFOUT_R43n | High_Speed | F22
6 | VREFB6N0 | IO |  |  | DIFFIO_RX_R44p | DIFFOUT_R44p | High_Speed | M15 | DQ2R | DQ1R
6 | VREFB6N0 | IO |  |  | DIFFIO_RX_R45p | DIFFOUT_R45p | High_Speed | E22
6 | VREFB6N0 | IO |  |  | DIFFIO_RX_R44n | DIFFOUT_R44n | High_Speed | M14 | DQ2R | DQ1R
6 | VREFB6N0 | IO |  |  | DIFFIO_RX_R45n | DIFFOUT_R45n | High_Speed | E21
6 | VREFB6N0 | IO |  |  | DIFFIO_RX_R46p | DIFFOUT_R46p | High_Speed | N18 | DQ2R | DQ1R
6 | VREFB6N0 | IO |  |  | DIFFIO_RX_R47p | DIFFOUT_R47p | High_Speed | M20 | DQ2R | DQ1R
6 | VREFB6N0 | IO |  |  | DIFFIO_RX_R46n | DIFFOUT_R46n | High_Speed | N19 | DM2R | DM1R
6 | VREFB6N0 | IO |  |  | DIFFIO_RX_R47n | DIFFOUT_R47n | High_Speed | N20 | DQ2R | DQ1R
6 | VREFB6N0 | IO |  |  | DIFFIO_RX_R48p | DIFFOUT_R48p | High_Speed | F21
6 | VREFB6N0 | IO |  |  | DIFFIO_RX_R49p | DIFFOUT_R49p | High_Speed | D22
6 | VREFB6N0 | IO |  |  | DIFFIO_RX_R48n | DIFFOUT_R48n | High_Speed | F20
6 | VREFB6N0 | IO |  |  | DIFFIO_RX_R49n | DIFFOUT_R49n | High_Speed | C22
6 | VREFB6N0 | IO | DPCLK3 |  | DIFFIO_RX_R50p | DIFFOUT_R50p | High_Speed | L14 | DQS2R | DQS1R
6 | VREFB6N0 | IO | VREFB6N0 |  |  |  | High_Speed | D21
6 | VREFB6N0 | IO | DPCLK2 |  | DIFFIO_RX_R50n | DIFFOUT_R50n | High_Speed | L15 | DQSn2R | DQSn1R
6 | VREFB6N0 | IO |  |  |  |  | High_Speed | C21
6 | VREFB6N0 | IO |  |  | DIFFIO_RX_R51p | DIFFOUT_R51p | High_Speed | M18 | DQ2R | DQ1R
6 | VREFB6N0 | IO |  |  | DIFFIO_RX_R52p | DIFFOUT_R52p | High_Speed | L19 | DQ2R | DQ1R
6 | VREFB6N0 | IO |  |  | DIFFIO_RX_R51n | DIFFOUT_R51n | High_Speed | L18 | DQ2R | DQ1R
6 | VREFB6N0 | IO |  |  | DIFFIO_RX_R52n | DIFFOUT_R52n | High_Speed | L20 | DQ2R | DQ1R
6 | VREFB6N0 | IO |  |  | DIFFIO_RX_R53p | DIFFOUT_R53p | High_Speed | E19
6 | VREFB6N0 | IO |  |  | DIFFIO_RX_R54p | DIFFOUT_R54p | High_Speed | F19
6 | VREFB6N0 | IO |  |  | DIFFIO_RX_R53n | DIFFOUT_R53n | High_Speed | F18
6 | VREFB6N0 | IO |  |  | DIFFIO_RX_R54n | DIFFOUT_R54n | High_Speed | E20
6 | VREFB6N0 | IO |  |  | DIFFIO_RX_R55p | DIFFOUT_R55p | High_Speed | K14 | DQS3R | DQ1R
6 | VREFB6N0 | IO |  |  | DIFFIO_RX_R56p | DIFFOUT_R56p | High_Speed | C20
6 | VREFB6N0 | IO |  |  | DIFFIO_RX_R55n | DIFFOUT_R55n | High_Speed | K15 | DQSn3R | DQ1R
6 | VREFB6N0 | IO |  |  | DIFFIO_RX_R56n | DIFFOUT_R56n | High_Speed | D19
6 | VREFB6N0 | IO |  |  | DIFFIO_RX_R57p | DIFFOUT_R57p | High_Speed | K18 | DQ3R | DQ1R
6 | VREFB6N0 | IO |  |  | DIFFIO_RX_R58p | DIFFOUT_R58p | High_Speed | K19 | DQ3R | DQ1R
6 | VREFB6N0 | IO |  |  | DIFFIO_RX_R57n | DIFFOUT_R57n | High_Speed | J18 | DQ3R | DQ1R
6 | VREFB6N0 | IO |  |  | DIFFIO_RX_R58n | DIFFOUT_R58n | High_Speed | K20 | DQ3R | DQ1R
6 | VREFB6N0 | IO |  |  | DIFFIO_RX_R59p | DIFFOUT_R59p | High_Speed | F17
6 | VREFB6N0 | IO |  |  | DIFFIO_RX_R60p | DIFFOUT_R60p | High_Speed | B22
6 | VREFB6N0 | IO |  |  | DIFFIO_RX_R59n | DIFFOUT_R59n | High_Speed | E17
6 | VREFB6N0 | IO |  |  | DIFFIO_RX_R60n | DIFFOUT_R60n | High_Speed | B21
6 | VREFB6N0 | IO |  |  | DIFFIO_RX_R61p | DIFFOUT_R61p | High_Speed | J14 | DQ3R | DQ1R
6 | VREFB6N0 | IO |  |  | DIFFIO_RX_R62p | DIFFOUT_R62p | High_Speed | B20
6 | VREFB6N0 | IO |  |  | DIFFIO_RX_R61n | DIFFOUT_R61n | High_Speed | J15 | DM3R | DM1R
6 | VREFB6N0 | IO |  |  | DIFFIO_RX_R62n | DIFFOUT_R62n | High_Speed | A21
6 | VREFB6N0 | IO |  |  | DIFFIO_RX_R63p | DIFFOUT_R63p | High_Speed | H19 | DQ3R | DQ1R
6 | VREFB6N0 | IO |  |  | DIFFIO_RX_R64p | DIFFOUT_R64p | High_Speed | J20 | DQ3R | DQ1R
6 | VREFB6N0 | IO |  |  | DIFFIO_RX_R63n | DIFFOUT_R63n | High_Speed | H18 | DQ3R | DQ1R
6 | VREFB6N0 | IO |  |  | DIFFIO_RX_R64n | DIFFOUT_R64n | High_Speed | H20 | DQ3R | DQ1R
6 | VREFB6N0 | IO | PLL_R_CLKOUTp |  | DIFFIO_RX_R69p | DIFFOUT_R69p | High_Speed | H17
6 | VREFB6N0 | IO |  |  | DIFFIO_RX_R70p | DIFFOUT_R70p | High_Speed | D18 | CK_6 | CK_6
6 | VREFB6N0 | IO | PLL_R_CLKOUTn |  | DIFFIO_RX_R69n | DIFFOUT_R69n | High_Speed | G17
6 | VREFB6N0 | IO |  |  | DIFFIO_RX_R70n | DIFFOUT_R70n | High_Speed | E18 | CK#_6 | CK#_6
7 | VREFB7N0 | IO |  |  | DIFFIO_RX_T1p | DIFFOUT_T1p | High_Speed | E16
7 | VREFB7N0 | IO |  |  | DIFFIO_RX_T2p | DIFFOUT_T2p | High_Speed | D17
7 | VREFB7N0 | IO |  |  | DIFFIO_RX_T1n | DIFFOUT_T1n | High_Speed | E15
7 | VREFB7N0 | IO |  |  | DIFFIO_RX_T2n | DIFFOUT_T2n | High_Speed | C17
7 | VREFB7N0 | IO |  |  | DIFFIO_RX_T5p | DIFFOUT_T5p | High_Speed | F16
7 | VREFB7N0 | IO |  |  | DIFFIO_RX_T6p | DIFFOUT_T6p | High_Speed | C19
7 | VREFB7N0 | IO |  |  | DIFFIO_RX_T5n | DIFFOUT_T5n | High_Speed | F15
7 | VREFB7N0 | IO |  |  | DIFFIO_RX_T6n | DIFFOUT_T6n | High_Speed | B19
7 | VREFB7N0 | IO |  |  | DIFFIO_RX_T7p | DIFFOUT_T7p | High_Speed | C18
7 | VREFB7N0 | IO |  |  | DIFFIO_RX_T8p | DIFFOUT_T8p | High_Speed | A20
7 | VREFB7N0 | IO |  |  | DIFFIO_RX_T7n | DIFFOUT_T7n | High_Speed | B17
7 | VREFB7N0 | IO |  |  | DIFFIO_RX_T8n | DIFFOUT_T8n | High_Speed | A19
7 | VREFB7N0 | IO |  |  | DIFFIO_RX_T9p | DIFFOUT_T9p | High_Speed | D15
7 | VREFB7N0 | IO |  |  | DIFFIO_RX_T10p | DIFFOUT_T10p | High_Speed | A18
7 | VREFB7N0 | IO |  |  | DIFFIO_RX_T9n | DIFFOUT_T9n | High_Speed | E14
7 | VREFB7N0 | IO |  |  | DIFFIO_RX_T10n | DIFFOUT_T10n | High_Speed | A17
7 | VREFB7N0 | IO |  |  | DIFFIO_RX_T15p | DIFFOUT_T15p | High_Speed | C16
7 | VREFB7N0 | IO |  |  | DIFFIO_RX_T16p | DIFFOUT_T16p | High_Speed | B16
7 | VREFB7N0 | IO |  |  | DIFFIO_RX_T15n | DIFFOUT_T15n | High_Speed | C15
7 | VREFB7N0 | IO |  |  | DIFFIO_RX_T16n | DIFFOUT_T16n | High_Speed | A16
7 | VREFB7N0 | IO |  |  | DIFFIO_RX_T17p | DIFFOUT_T17p | High_Speed | H14
7 | VREFB7N0 | IO |  |  |  |  | High_Speed | A15
7 | VREFB7N0 | IO |  |  | DIFFIO_RX_T17n | DIFFOUT_T17n | High_Speed | J13
7 | VREFB7N0 | IO | VREFB7N0 |  |  |  | High_Speed | B15
7 | VREFB7N0 | IO |  |  | DIFFIO_RX_T18p | DIFFOUT_T18p | High_Speed | C14
7 | VREFB7N0 | IO |  |  | DIFFIO_RX_T19p | DIFFOUT_T19p | High_Speed | A14
7 | VREFB7N0 | IO |  |  | DIFFIO_RX_T18n | DIFFOUT_T18n | High_Speed | C13
7 | VREFB7N0 | IO |  |  | DIFFIO_RX_T19n | DIFFOUT_T19n | High_Speed | B14
7 | VREFB7N0 | IO |  |  | DIFFIO_RX_T20p | DIFFOUT_T20p | High_Speed | D14
7 | VREFB7N0 | IO |  |  | DIFFIO_RX_T21p | DIFFOUT_T21p | High_Speed | E12
7 | VREFB7N0 | IO |  |  | DIFFIO_RX_T20n | DIFFOUT_T20n | High_Speed | E13
7 | VREFB7N0 | IO |  |  | DIFFIO_RX_T21n | DIFFOUT_T21n | High_Speed | D13
7 | VREFB7N0 | IO |  |  | DIFFIO_RX_T22p | DIFFOUT_T22p | High_Speed | H13
7 | VREFB7N0 | IO |  |  | DIFFIO_RX_T23p | DIFFOUT_T23p | High_Speed | A13
7 | VREFB7N0 | IO |  |  | DIFFIO_RX_T22n | DIFFOUT_T22n | High_Speed | J12
7 | VREFB7N0 | IO |  |  | DIFFIO_RX_T23n | DIFFOUT_T23n | High_Speed | A12
7 | VREFB7N0 | IO |  |  | DIFFIO_RX_T24p | DIFFOUT_T24p | High_Speed | C12
7 | VREFB7N0 | IO |  |  | DIFFIO_RX_T25p | DIFFOUT_T25p | High_Speed | A11
7 | VREFB7N0 | IO |  |  | DIFFIO_RX_T24n | DIFFOUT_T24n | High_Speed | D12
7 | VREFB7N0 | IO |  |  | DIFFIO_RX_T25n | DIFFOUT_T25n | High_Speed | A10
7 | VREFB7N0 | IO |  |  | DIFFIO_RX_T26p | DIFFOUT_T26p | High_Speed | C11
7 | VREFB7N0 | IO |  |  | DIFFIO_RX_T27p | DIFFOUT_T27p | High_Speed | B12
7 | VREFB7N0 | IO |  |  | DIFFIO_RX_T26n | DIFFOUT_T26n | High_Speed | C10
7 | VREFB7N0 | IO |  |  | DIFFIO_RX_T27n | DIFFOUT_T27n | High_Speed | B11
7 | VREFB7N0 | IO |  |  | DIFFIO_RX_T28p | DIFFOUT_T28p | High_Speed | H12
7 | VREFB7N0 | IO |  |  | DIFFIO_RX_T29p | DIFFOUT_T29p | High_Speed | A7
7 | VREFB7N0 | IO |  |  | DIFFIO_RX_T28n | DIFFOUT_T28n | High_Speed | J11
7 | VREFB7N0 | IO |  |  | DIFFIO_RX_T29n | DIFFOUT_T29n | High_Speed | A8
7 | VREFB7N0 | IO |  |  | DIFFIO_RX_T30p | DIFFOUT_T30p | High_Speed | B10
7 | VREFB7N0 | IO |  |  | DIFFIO_RX_T31p | DIFFOUT_T31p | High_Speed | A9
7 | VREFB7N0 | IO |  |  | DIFFIO_RX_T30n | DIFFOUT_T30n | High_Speed | C9
7 | VREFB7N0 | IO |  |  | DIFFIO_RX_T31n | DIFFOUT_T31n | High_Speed | B8
8 | VREFB8N0 | IO | CLK4p |  | DIFFIO_RX_T38p | DIFFOUT_T38p | Low_Speed | E11
8 | VREFB8N0 | IO |  |  | DIFFIO_RX_T39p | DIFFOUT_T39p | Low_Speed | C8
8 | VREFB8N0 | IO | CLK4n |  | DIFFIO_RX_T38n | DIFFOUT_T38n | Low_Speed | E10
8 | VREFB8N0 | IO |  |  | DIFFIO_RX_T39n | DIFFOUT_T39n | Low_Speed | C7
8 | VREFB8N0 | IO | CLK5p |  | DIFFIO_RX_T40p | DIFFOUT_T40p | Low_Speed | J10
8 | VREFB8N0 | IO |  |  | DIFFIO_RX_T41p | DIFFOUT_T41p | Low_Speed | B7
8 | VREFB8N0 | IO | CLK5n |  | DIFFIO_RX_T40n | DIFFOUT_T40n | Low_Speed | H11
8 | VREFB8N0 | IO |  |  | DIFFIO_RX_T41n | DIFFOUT_T41n | Low_Speed | A6
8 | VREFB8N0 | IO |  |  | DIFFIO_RX_T42p | DIFFOUT_T42p | Low_Speed | D8
8 | VREFB8N0 | IO |  |  | DIFFIO_RX_T43p | DIFFOUT_T43p | Low_Speed | A5
8 | VREFB8N0 | IO |  | DEV_CLRn | DIFFIO_RX_T42n | DIFFOUT_T42n | Low_Speed | D9
8 | VREFB8N0 | IO |  |  | DIFFIO_RX_T43n | DIFFOUT_T43n | Low_Speed | A4
8 | VREFB8N0 | IO |  | DEV_OE | DIFFIO_RX_T44p | DIFFOUT_T44p | Low_Speed | D10
8 | VREFB8N0 | IO |  |  |  |  | Low_Speed | C6
8 | VREFB8N0 | IO |  |  | DIFFIO_RX_T44n | DIFFOUT_T44n | Low_Speed | E9
8 | VREFB8N0 | IO | VREFB8N0 |  |  |  | Low_Speed | D7
8 | VREFB8N0 | IO |  | CONFIG_SEL |  |  | Low_Speed | H10
8 | VREFB8N0 | IO |  |  | DIFFIO_RX_T45p | DIFFOUT_T45p | Low_Speed | A2
8 | VREFB8N0 | Input_only |  | nCONFIG |  |  | Low_Speed | H9
8 | VREFB8N0 | IO |  |  | DIFFIO_RX_T45n | DIFFOUT_T45n | Low_Speed | A3
8 | VREFB8N0 | IO |  |  | DIFFIO_RX_T46p | DIFFOUT_T46p | Low_Speed | B3
8 | VREFB8N0 | IO |  |  | DIFFIO_RX_T47p | DIFFOUT_T47p | Low_Speed | B5
8 | VREFB8N0 | IO |  |  | DIFFIO_RX_T46n | DIFFOUT_T46n | Low_Speed | B4
8 | VREFB8N0 | IO |  |  | DIFFIO_RX_T47n | DIFFOUT_T47n | Low_Speed | C4
8 | VREFB8N0 | IO |  |  | DIFFIO_RX_T48p | DIFFOUT_T48p | Low_Speed | E8
8 | VREFB8N0 | IO |  |  | DIFFIO_RX_T49p | DIFFOUT_T49p | Low_Speed | C5
8 | VREFB8N0 | IO |  | CRC_ERROR | DIFFIO_RX_T48n | DIFFOUT_T48n | Low_Speed | F7
8 | VREFB8N0 | IO |  |  | DIFFIO_RX_T49n | DIFFOUT_T49n | Low_Speed | D5
8 | VREFB8N0 | IO |  | nSTATUS | DIFFIO_RX_T50p | DIFFOUT_T50p | Low_Speed | G9
8 | VREFB8N0 | IO |  |  | DIFFIO_RX_T51p | DIFFOUT_T51p | Low_Speed | B2
8 | VREFB8N0 | IO |  | CONF_DONE | DIFFIO_RX_T50n | DIFFOUT_T50n | Low_Speed | F8
8 | VREFB8N0 | IO |  |  | DIFFIO_RX_T51n | DIFFOUT_T51n | Low_Speed | B1
8 | VREFB8N0 | IO | PLL_T_CLKOUTp |  | DIFFIO_RX_T52p | DIFFOUT_T52p | Low_Speed | D6
8 | VREFB8N0 | IO |  |  | DIFFIO_RX_T53p | DIFFOUT_T53p | Low_Speed | C3
8 | VREFB8N0 | IO | PLL_T_CLKOUTn |  | DIFFIO_RX_T52n | DIFFOUT_T52n | Low_Speed | E6
8 | VREFB8N0 | IO |  |  | DIFFIO_RX_T53n | DIFFOUT_T53n | Low_Speed | C2
|  | GND | [5 empty] | K3
|  | GND | [5 empty] | Y9
|  | GND | [5 empty] | Y15
|  | GND | [5 empty] | Y12
|  | GND | [5 empty] | W21
|  | GND | [5 empty] | V6
|  | GND | [5 empty] | V2
|  | GND | [5 empty] | V19
|  | GND | [5 empty] | U13
|  | GND | [5 empty] | U10
|  | GND | [5 empty] | T8
|  | GND | [5 empty] | T4
|  | GND | [5 empty] | T16
|  | GND | [5 empty] | T14
|  | GND | [5 empty] | R21
|  | GND | [5 empty] | R19
|  | GND | [5 empty] | P6
|  | GND | [5 empty] | P2
|  | GND | [5 empty] | P17
|  | GND | [5 empty] | N13
|  | GND | [5 empty] | N11
|  | GND | [5 empty] | M7
|  | GND | [5 empty] | M19
|  | GND | [5 empty] | M16
|  | GND | [5 empty] | M10
|  | GND | [5 empty] | L5
|  | GND | [5 empty] | L21
|  | GND | [5 empty] | L17
|  | GND | [5 empty] | L13
|  | GND | [5 empty] | K12
|  | GND | [5 empty] | K10
|  | GND | [5 empty] | J6
|  | GND | [5 empty] | J2
|  | GND | [5 empty] | J19
|  | GND | [5 empty] | J16
|  | GND | [5 empty] | G8
|  | GND | [5 empty] | G6
|  | GND | [5 empty] | G21
|  | GND | [5 empty] | G18
|  | GND | [5 empty] | G15
|  | GND | [5 empty] | F13
|  | GND | [5 empty] | F10
|  | GND | [5 empty] | E7
|  | GND | [5 empty] | E2
|  | GND | [5 empty] | D4
|  | GND | [5 empty] | D20
|  | GND | [5 empty] | D16
|  | GND | [5 empty] | D11
|  | GND | [5 empty] | B9
|  | GND | [5 empty] | B6
|  | GND | [5 empty] | B18
|  | GND | [5 empty] | B13
|  | GND | [5 empty] | AB22
|  | GND | [5 empty] | AB1
|  | GND | [5 empty] | AA4
|  | GND | [5 empty] | AA18
|  | GND | [5 empty] | A22
|  | GND | [5 empty] | A1
|  | REFGND | [5 empty] | H5
|  | VCC | [5 empty] | N12
|  | VCC | [5 empty] | N10
|  | VCC | [5 empty] | M13
|  | VCC | [5 empty] | M12
|  | VCC | [5 empty] | M11
|  | VCC | [5 empty] | L12
|  | VCC | [5 empty] | L11
|  | VCC | [5 empty] | L10
|  | VCC | [5 empty] | K13
|  | VCC | [5 empty] | K11
|  | DNU | [5 empty] | L3
|  | VCCD_PLL1 | [5 empty] | T7
|  | VCCD_PLL2 | [5 empty] | G16
|  | VCCD_PLL3 | [5 empty] | G7
|  | VCCD_PLL4 | [5 empty] | U16
|  | VCCIO1A | [5 empty] | L6
|  | VCCIO1A | [5 empty] | K7
|  | VCCIO1B | [5 empty] | M6
|  | VCCIO1B | [5 empty] | L7
|  | VCCIO2 | [5 empty] | R6
|  | VCCIO2 | [5 empty] | P7
|  | VCCIO2 | [5 empty] | N7
|  | VCCIO2 | [5 empty] | N6
|  | VCCIO3 | [5 empty] | U9
|  | VCCIO3 | [5 empty] | U8
|  | VCCIO3 | [5 empty] | T9
|  | VCCIO3 | [5 empty] | T11
|  | VCCIO3 | [5 empty] | T10
|  | VCCIO4 | [5 empty] | U14
|  | VCCIO4 | [5 empty] | U12
|  | VCCIO4 | [5 empty] | U11
|  | VCCIO4 | [5 empty] | T13
|  | VCCIO4 | [5 empty] | T12
|  | VCCIO5 | [5 empty] | T17
|  | VCCIO5 | [5 empty] | R17
|  | VCCIO5 | [5 empty] | R16
|  | VCCIO5 | [5 empty] | P16
|  | VCCIO5 | [5 empty] | N16
|  | VCCIO6 | [5 empty] | N17
|  | VCCIO6 | [5 empty] | M17
|  | VCCIO6 | [5 empty] | L16
|  | VCCIO6 | [5 empty] | K17
|  | VCCIO6 | [5 empty] | K16
|  | VCCIO6 | [5 empty] | J17
|  | VCCIO6 | [5 empty] | H16
|  | VCCIO7 | [5 empty] | G14
|  | VCCIO7 | [5 empty] | G13
|  | VCCIO7 | [5 empty] | G12
|  | VCCIO7 | [5 empty] | F14
|  | VCCIO7 | [5 empty] | F12
|  | VCCIO8 | [5 empty] | G11
|  | VCCIO8 | [5 empty] | G10
|  | VCCIO8 | [5 empty] | F9
|  | VCCIO8 | [5 empty] | F11
|  | NC | [5 empty] | F6
|  | NC | [5 empty] | E5
|  | VCCA1 | [5 empty] | R8
|  | VCCA2 | [5 empty] | H15
|  | VCCA3 | [5 empty] | H8
|  | VCCA4 | [5 empty] | T15
|  | VCCA_ADC | [5 empty] | H7
|  | VCCINT | [5 empty] | J7
|  | ADC_VREF | [5 empty] | H6
|  | ANAIN1 | [5 empty] | G5
|  | ANAIN2 | [5 empty] | J5
Notes:
(1) For more information about pin definition and pin connection guidelines, refer to the
Intel MAX 10 FPGA Device Family Pin Connection Guidelines.

## Pin List F672
Pin Information for the Intel® MAX®10 10M40DD Device Version 2021.11.19 Note (1)
Bank Number | VREF | Pin Name/Function | Optional Function(s) | Configuration Function | Dedicated Tx/Rx Channel | Emulated LVDS Output Channel | IO Performance | F672 | DQS for x8 | DQS for x16
1A | VREFB1N0 | IO | ADC1IN1 |  | DIFFIO_RX_L1n | DIFFOUT_L1n | Low_Speed | K7
1A | VREFB1N0 | IO | ADC2IN1 |  | DIFFIO_RX_L2n | DIFFOUT_L2n | Low_Speed | K6
1A | VREFB1N0 | IO | ADC1IN2 |  | DIFFIO_RX_L1p | DIFFOUT_L1p | Low_Speed | L7
1A | VREFB1N0 | IO | ADC2IN8 |  | DIFFIO_RX_L2p | DIFFOUT_L2p | Low_Speed | L6
1A | VREFB1N0 | IO | ADC1IN3 |  | DIFFIO_RX_L3n | DIFFOUT_L3n | Low_Speed | J7
1A | VREFB1N0 | IO | ADC2IN3 |  | DIFFIO_RX_L4n | DIFFOUT_L4n | Low_Speed | G7
1A | VREFB1N0 | IO | ADC1IN4 |  | DIFFIO_RX_L3p | DIFFOUT_L3p | Low_Speed | J8
1A | VREFB1N0 | IO | ADC2IN4 |  | DIFFIO_RX_L4p | DIFFOUT_L4p | Low_Speed | G6
1A | VREFB1N0 | IO | ADC1IN5 |  | DIFFIO_RX_L5n | DIFFOUT_L5n | Low_Speed | G4
1A | VREFB1N0 | IO | ADC2IN5 |  | DIFFIO_RX_L6n | DIFFOUT_L6n | Low_Speed | F6
1A | VREFB1N0 | IO | ADC1IN6 |  | DIFFIO_RX_L5p | DIFFOUT_L5p | Low_Speed | G3
1A | VREFB1N0 | IO | ADC2IN6 |  | DIFFIO_RX_L6p | DIFFOUT_L6p | Low_Speed | F5
1A | VREFB1N0 | IO | ADC1IN7 |  | DIFFIO_RX_L7n | DIFFOUT_L7n | Low_Speed | K5
1A | VREFB1N0 | IO | ADC2IN7 |  | DIFFIO_RX_L8n | DIFFOUT_L8n | Low_Speed | F4
1A | VREFB1N0 | IO | ADC1IN8 |  | DIFFIO_RX_L7p | DIFFOUT_L7p | Low_Speed | K4
1A | VREFB1N0 | IO | ADC2IN2 |  | DIFFIO_RX_L8p | DIFFOUT_L8p | Low_Speed | E4
1B | VREFB1N0 | IO |  |  | DIFFIO_RX_L9n | DIFFOUT_L9n | Low_Speed | M5
1B | VREFB1N0 | IO |  |  | DIFFIO_RX_L10n | DIFFOUT_L10n | Low_Speed | C4
1B | VREFB1N0 | IO |  |  | DIFFIO_RX_L9p | DIFFOUT_L9p | Low_Speed | L4
1B | VREFB1N0 | IO |  |  | DIFFIO_RX_L10p | DIFFOUT_L10p | Low_Speed | D4
1B | VREFB1N0 | IO |  |  | DIFFIO_RX_L11n | DIFFOUT_L11n | Low_Speed | E3
1B | VREFB1N0 | IO |  |  | DIFFIO_RX_L12n | DIFFOUT_L12n | Low_Speed | B3
1B | VREFB1N0 | IO |  |  | DIFFIO_RX_L11p | DIFFOUT_L11p | Low_Speed | F3
1B | VREFB1N0 | IO |  |  | DIFFIO_RX_L12p | DIFFOUT_L12p | Low_Speed | B2
1B | VREFB1N0 | IO |  |  | DIFFIO_RX_L13n | DIFFOUT_L13n | Low_Speed | M6
1B | VREFB1N0 | IO |  |  | DIFFIO_RX_L14n | DIFFOUT_L14n | Low_Speed | H3
1B | VREFB1N0 | IO |  |  | DIFFIO_RX_L13p | DIFFOUT_L13p | Low_Speed | M7
1B | VREFB1N0 | IO |  |  | DIFFIO_RX_L14p | DIFFOUT_L14p | Low_Speed | J4
1B | VREFB1N0 | IO |  |  | DIFFIO_RX_L15n | DIFFOUT_L15n | Low_Speed | L10
1B | VREFB1N0 | IO |  |  | DIFFIO_RX_L16n | DIFFOUT_L16n | Low_Speed | K3
1B | VREFB1N0 | IO |  | JTAGEN | DIFFIO_RX_L15p | DIFFOUT_L15p | Low_Speed | L11
1B | VREFB1N0 | IO |  |  | DIFFIO_RX_L16p | DIFFOUT_L16p | Low_Speed | L3
1B | VREFB1N0 | IO |  | TMS | DIFFIO_RX_L17n | DIFFOUT_L17n | Low_Speed | C2
1B | VREFB1N0 | IO | VREFB1N0 |  |  |  | Low_Speed | E1
1B | VREFB1N0 | IO |  | TCK | DIFFIO_RX_L17p | DIFFOUT_L17p | Low_Speed | D3
1B | VREFB1N0 | IO |  |  |  |  | Low_Speed | D1
1B | VREFB1N0 | IO |  | TDI | DIFFIO_RX_L18n | DIFFOUT_L18n | Low_Speed | N7
1B | VREFB1N0 | IO |  |  | DIFFIO_RX_L19n | DIFFOUT_L19n | Low_Speed | D2
1B | VREFB1N0 | IO |  | TDO | DIFFIO_RX_L18p | DIFFOUT_L18p | Low_Speed | N6
1B | VREFB1N0 | IO |  |  | DIFFIO_RX_L19p | DIFFOUT_L19p | Low_Speed | C1
1B | VREFB1N0 | IO |  |  | DIFFIO_RX_L20n | DIFFOUT_L20n | Low_Speed | M10
1B | VREFB1N0 | IO |  |  | DIFFIO_RX_L21n | DIFFOUT_L21n | Low_Speed | H2
1B | VREFB1N0 | IO |  |  | DIFFIO_RX_L20p | DIFFOUT_L20p | Low_Speed | M11
1B | VREFB1N0 | IO |  |  | DIFFIO_RX_L21p | DIFFOUT_L21p | Low_Speed | H1
1B | VREFB1N0 | IO |  |  | DIFFIO_RX_L22n | DIFFOUT_L22n | Low_Speed | E2
1B | VREFB1N0 | IO |  |  | DIFFIO_RX_L23n | DIFFOUT_L23n | Low_Speed | J1
1B | VREFB1N0 | IO |  |  | DIFFIO_RX_L22p | DIFFOUT_L22p | Low_Speed | F2
1B | VREFB1N0 | IO |  |  | DIFFIO_RX_L23p | DIFFOUT_L23p | Low_Speed | K1
1B | VREFB1N0 | IO |  |  | DIFFIO_RX_L24n | DIFFOUT_L24n | Low_Speed | M4
1B | VREFB1N0 | IO |  |  | DIFFIO_RX_L25n | DIFFOUT_L25n | Low_Speed | G1
1B | VREFB1N0 | IO |  |  | DIFFIO_RX_L24p | DIFFOUT_L24p | Low_Speed | M3
1B | VREFB1N0 | IO |  |  | DIFFIO_RX_L25p | DIFFOUT_L25p | Low_Speed | F1
1B | VREFB1N0 | IO |  |  | DIFFIO_RX_L26n | DIFFOUT_L26n | Low_Speed | N10
1B | VREFB1N0 | IO |  |  | DIFFIO_RX_L27n | DIFFOUT_L27n | Low_Speed | J2
1B | VREFB1N0 | IO |  |  | DIFFIO_RX_L26p | DIFFOUT_L26p | Low_Speed | N11
1B | VREFB1N0 | IO |  |  | DIFFIO_RX_L27p | DIFFOUT_L27p | Low_Speed | J3
2 | VREFB2N0 | IO | CLK0n |  | DIFFIO_RX_L28n | DIFFOUT_L28n | High_Speed | P7
2 | VREFB2N0 | IO |  |  | DIFFIO_RX_L29n | DIFFOUT_L29n | High_Speed | N1
2 | VREFB2N0 | IO | CLK0p |  | DIFFIO_RX_L28p | DIFFOUT_L28p | High_Speed | P6
2 | VREFB2N0 | IO |  |  | DIFFIO_RX_L29p | DIFFOUT_L29p | High_Speed | M1
2 | VREFB2N0 | IO |  |  | DIFFIO_RX_L30n | DIFFOUT_L30n | High_Speed | P11
2 | VREFB2N0 | IO |  |  | DIFFIO_RX_L31n | DIFFOUT_L31n | High_Speed | R4
2 | VREFB2N0 | IO |  |  | DIFFIO_RX_L30p | DIFFOUT_L30p | High_Speed | P10
2 | VREFB2N0 | IO |  |  | DIFFIO_RX_L31p | DIFFOUT_L31p | High_Speed | P4
2 | VREFB2N0 | IO |  |  | DIFFIO_RX_L32n | DIFFOUT_L32n | High_Speed | M2
2 | VREFB2N0 | IO |  |  | DIFFIO_RX_L33n | DIFFOUT_L33n | High_Speed | P2
2 | VREFB2N0 | IO |  |  | DIFFIO_RX_L32p | DIFFOUT_L32p | High_Speed | N3
2 | VREFB2N0 | IO |  |  | DIFFIO_RX_L33p | DIFFOUT_L33p | High_Speed | P1
2 | VREFB2N0 | IO |  |  | DIFFIO_RX_L34n | DIFFOUT_L34n | High_Speed | R6
2 | VREFB2N0 | IO |  |  | DIFFIO_RX_L35n | DIFFOUT_L35n | High_Speed | R3
2 | VREFB2N0 | IO |  |  | DIFFIO_RX_L34p | DIFFOUT_L34p | High_Speed | R7
2 | VREFB2N0 | IO |  |  | DIFFIO_RX_L35p | DIFFOUT_L35p | High_Speed | P3
2 | VREFB2N0 | IO | CLK1n |  | DIFFIO_RX_L36n | DIFFOUT_L36n | High_Speed | R11
2 | VREFB2N0 | IO |  |  | DIFFIO_RX_L37n | DIFFOUT_L37n | High_Speed | R2
2 | VREFB2N0 | IO | CLK1p |  | DIFFIO_RX_L36p | DIFFOUT_L36p | High_Speed | R10
2 | VREFB2N0 | IO |  |  | DIFFIO_RX_L37p | DIFFOUT_L37p | High_Speed | T3
2 | VREFB2N0 | IO | DPCLK0 |  | DIFFIO_RX_L38n | DIFFOUT_L38n | High_Speed | T6
2 | VREFB2N0 | IO | VREFB2N0 |  |  |  | High_Speed | T1
2 | VREFB2N0 | IO | DPCLK1 |  | DIFFIO_RX_L38p | DIFFOUT_L38p | High_Speed | R5
2 | VREFB2N0 | IO |  |  |  |  | High_Speed | R1
2 | VREFB2N0 | IO |  |  | DIFFIO_RX_L39n | DIFFOUT_L39n | High_Speed | N5
2 | VREFB2N0 | IO |  |  | DIFFIO_RX_L40n | DIFFOUT_L40n | High_Speed | U3
2 | VREFB2N0 | IO |  |  | DIFFIO_RX_L39p | DIFFOUT_L39p | High_Speed | N4
2 | VREFB2N0 | IO |  |  | DIFFIO_RX_L40p | DIFFOUT_L40p | High_Speed | U4
2 | VREFB2N0 | IO |  |  | DIFFIO_RX_L41n | DIFFOUT_L41n | High_Speed | U10
2 | VREFB2N0 | IO |  |  | DIFFIO_RX_L42n | DIFFOUT_L42n | High_Speed | U1
2 | VREFB2N0 | IO |  |  | DIFFIO_RX_L41p | DIFFOUT_L41p | High_Speed | T10
2 | VREFB2N0 | IO |  |  | DIFFIO_RX_L42p | DIFFOUT_L42p | High_Speed | V2
2 | VREFB2N0 | IO |  |  | DIFFIO_RX_L43n | DIFFOUT_L43n | High_Speed | U2
2 | VREFB2N0 | IO |  |  | DIFFIO_RX_L44n | DIFFOUT_L44n | High_Speed | V1
2 | VREFB2N0 | IO |  |  | DIFFIO_RX_L43p | DIFFOUT_L43p | High_Speed | V3
2 | VREFB2N0 | IO |  |  | DIFFIO_RX_L44p | DIFFOUT_L44p | High_Speed | W1
2 | VREFB2N0 | IO |  |  | DIFFIO_RX_L45n | DIFFOUT_L45n | High_Speed | T5
2 | VREFB2N0 | IO |  |  | DIFFIO_RX_L46n | DIFFOUT_L46n | High_Speed | U6
2 | VREFB2N0 | IO |  |  | DIFFIO_RX_L45p | DIFFOUT_L45p | High_Speed | T4
2 | VREFB2N0 | IO |  |  | DIFFIO_RX_L46p | DIFFOUT_L46p | High_Speed | U5
2 | VREFB2N0 | IO |  |  | DIFFIO_RX_L47n | DIFFOUT_L47n | High_Speed | V7
2 | VREFB2N0 | IO |  |  | DIFFIO_RX_L48n | DIFFOUT_L48n | High_Speed | V4
2 | VREFB2N0 | IO |  |  | DIFFIO_RX_L47p | DIFFOUT_L47p | High_Speed | V6
2 | VREFB2N0 | IO |  |  | DIFFIO_RX_L48p | DIFFOUT_L48p | High_Speed | W3
2 | VREFB2N0 | IO |  |  | DIFFIO_RX_L49n | DIFFOUT_L49n | High_Speed | AA1
2 | VREFB2N0 | IO |  |  | DIFFIO_RX_L50n | DIFFOUT_L50n | High_Speed | Y1
2 | VREFB2N0 | IO |  |  | DIFFIO_RX_L49p | DIFFOUT_L49p | High_Speed | AA2
2 | VREFB2N0 | IO |  |  | DIFFIO_RX_L50p | DIFFOUT_L50p | High_Speed | Y2
2 | VREFB2N0 | IO |  |  | DIFFIO_RX_L51n | DIFFOUT_L51n | High_Speed | AA4
2 | VREFB2N0 | IO |  |  | DIFFIO_RX_L52n | DIFFOUT_L52n | High_Speed | W4
2 | VREFB2N0 | IO |  |  | DIFFIO_RX_L51p | DIFFOUT_L51p | High_Speed | AA5
2 | VREFB2N0 | IO |  |  | DIFFIO_RX_L52p | DIFFOUT_L52p | High_Speed | Y4
2 | VREFB2N0 | IO |  |  | DIFFIO_RX_L53n | DIFFOUT_L53n | High_Speed | W7
2 | VREFB2N0 | IO |  |  | DIFFIO_RX_L54n | DIFFOUT_L54n | High_Speed | Y3
2 | VREFB2N0 | IO |  |  | DIFFIO_RX_L53p | DIFFOUT_L53p | High_Speed | W6
2 | VREFB2N0 | IO |  |  | DIFFIO_RX_L54p | DIFFOUT_L54p | High_Speed | AA3
2 | VREFB2N0 | IO |  |  | DIFFIO_RX_L55n | DIFFOUT_L55n | High_Speed | AD1
2 | VREFB2N0 | IO |  |  | DIFFIO_RX_L56n | DIFFOUT_L56n | High_Speed | AB1
2 | VREFB2N0 | IO |  |  | DIFFIO_RX_L55p | DIFFOUT_L55p | High_Speed | AD2
2 | VREFB2N0 | IO |  |  | DIFFIO_RX_L56p | DIFFOUT_L56p | High_Speed | AC1
2 | VREFB2N0 | IO |  |  | DIFFIO_RX_L57n | DIFFOUT_L57n | High_Speed | Y5
2 | VREFB2N0 | IO |  |  | DIFFIO_RX_L58n | DIFFOUT_L58n | High_Speed | AC3
2 | VREFB2N0 | IO |  |  | DIFFIO_RX_L57p | DIFFOUT_L57p | High_Speed | W5
2 | VREFB2N0 | IO |  |  | DIFFIO_RX_L58p | DIFFOUT_L58p | High_Speed | AB4
2 | VREFB2N0 | IO | PLL_L_CLKOUTn |  | DIFFIO_RX_L59n | DIFFOUT_L59n | High_Speed | Y7
2 | VREFB2N0 | IO |  |  | DIFFIO_RX_L60n | DIFFOUT_L60n | High_Speed | AC2
2 | VREFB2N0 | IO | PLL_L_CLKOUTp |  | DIFFIO_RX_L59p | DIFFOUT_L59p | High_Speed | Y6
2 | VREFB2N0 | IO |  |  | DIFFIO_RX_L60p | DIFFOUT_L60p | High_Speed | AB3
3 | VREFB3N0 | IO |  |  | DIFFIO_TX_RX_B1n | DIFFOUT_B1n | High_Speed | Y8
3 | VREFB3N0 | IO |  |  | DIFFIO_RX_B2n | DIFFOUT_B2n | High_Speed | AB6
3 | VREFB3N0 | IO |  |  | DIFFIO_TX_RX_B1p | DIFFOUT_B1p | High_Speed | Y9
3 | VREFB3N0 | IO |  |  | DIFFIO_RX_B2p | DIFFOUT_B2p | High_Speed | AC5
3 | VREFB3N0 | IO |  |  | DIFFIO_TX_RX_B3n | DIFFOUT_B3n | High_Speed | AA7
3 | VREFB3N0 | IO |  |  | DIFFIO_RX_B4n | DIFFOUT_B4n | High_Speed | AE2
3 | VREFB3N0 | IO |  |  | DIFFIO_TX_RX_B3p | DIFFOUT_B3p | High_Speed | AA6
3 | VREFB3N0 | IO |  |  | DIFFIO_RX_B4p | DIFFOUT_B4p | High_Speed | AD3
3 | VREFB3N0 | IO |  |  | DIFFIO_TX_RX_B5n | DIFFOUT_B5n | High_Speed | AC6
3 | VREFB3N0 | IO |  |  | DIFFIO_RX_B6n | DIFFOUT_B6n | High_Speed | AE3
3 | VREFB3N0 | IO |  |  | DIFFIO_TX_RX_B5p | DIFFOUT_B5p | High_Speed | AB7
3 | VREFB3N0 | IO |  |  | DIFFIO_RX_B6p | DIFFOUT_B6p | High_Speed | AF3
3 | VREFB3N0 | IO |  |  | DIFFIO_TX_RX_B7n | DIFFOUT_B7n | High_Speed | Y10
3 | VREFB3N0 | IO |  |  | DIFFIO_RX_B8n | DIFFOUT_B8n | High_Speed | AC4
3 | VREFB3N0 | IO |  |  | DIFFIO_TX_RX_B7p | DIFFOUT_B7p | High_Speed | AA10
3 | VREFB3N0 | IO |  |  | DIFFIO_RX_B8p | DIFFOUT_B8p | High_Speed | AD4
3 | VREFB3N0 | IO |  |  | DIFFIO_TX_RX_B9n | DIFFOUT_B9n | High_Speed | AA9
3 | VREFB3N0 | IO |  |  | DIFFIO_RX_B10n | DIFFOUT_B10n | High_Speed | AD5
3 | VREFB3N0 | IO |  |  | DIFFIO_TX_RX_B9p | DIFFOUT_B9p | High_Speed | AA8
3 | VREFB3N0 | IO |  |  | DIFFIO_RX_B10p | DIFFOUT_B10p | High_Speed | AE4
3 | VREFB3N0 | IO |  |  | DIFFIO_TX_RX_B11n | DIFFOUT_B11n | High_Speed | AD6
3 | VREFB3N0 | IO |  |  | DIFFIO_RX_B12n | DIFFOUT_B12n | High_Speed | AF4
3 | VREFB3N0 | IO |  |  | DIFFIO_TX_RX_B11p | DIFFOUT_B11p | High_Speed | AE6
3 | VREFB3N0 | IO |  |  | DIFFIO_RX_B12p | DIFFOUT_B12p | High_Speed | AF5
3 | VREFB3N0 | IO |  |  | DIFFIO_TX_RX_B13n | DIFFOUT_B13n | High_Speed | AA11
3 | VREFB3N0 | IO |  |  | DIFFIO_RX_B14n | DIFFOUT_B14n | High_Speed | AD7
3 | VREFB3N0 | IO |  |  | DIFFIO_TX_RX_B13p | DIFFOUT_B13p | High_Speed | Y11
3 | VREFB3N0 | IO |  |  | DIFFIO_RX_B14p | DIFFOUT_B14p | High_Speed | AD8
3 | VREFB3N0 | IO |  |  | DIFFIO_TX_RX_B15n | DIFFOUT_B15n | High_Speed | U11
3 | VREFB3N0 | IO | VREFB3N0 |  |  |  | High_Speed | AF6
3 | VREFB3N0 | IO |  |  | DIFFIO_TX_RX_B15p | DIFFOUT_B15p | High_Speed | T11
3 | VREFB3N0 | IO |  |  |  |  | High_Speed | AF7
3 | VREFB3N0 | IO |  |  | DIFFIO_TX_RX_B16n | DIFFOUT_B16n | High_Speed | AB10
3 | VREFB3N0 | IO |  |  | DIFFIO_RX_B17n | DIFFOUT_B17n | High_Speed | AC8
3 | VREFB3N0 | IO |  |  | DIFFIO_TX_RX_B16p | DIFFOUT_B16p | High_Speed | AB9
3 | VREFB3N0 | IO |  |  | DIFFIO_RX_B17p | DIFFOUT_B17p | High_Speed | AC7
3 | VREFB3N0 | IO | CLK6n |  | DIFFIO_TX_RX_B18n | DIFFOUT_B18n | High_Speed | AA12
3 | VREFB3N0 | IO |  |  | DIFFIO_RX_B19n | DIFFOUT_B19n | High_Speed | AD9
3 | VREFB3N0 | IO | CLK6p |  | DIFFIO_TX_RX_B18p | DIFFOUT_B18p | High_Speed | Y12
3 | VREFB3N0 | IO |  |  | DIFFIO_RX_B19p | DIFFOUT_B19p | High_Speed | AC9
3 | VREFB3N0 | IO | CLK7n |  | DIFFIO_TX_RX_B20n | DIFFOUT_B20n | High_Speed | U12
3 | VREFB3N0 | IO |  |  | DIFFIO_RX_B21n | DIFFOUT_B21n | High_Speed | AE7
3 | VREFB3N0 | IO | CLK7p |  | DIFFIO_TX_RX_B20p | DIFFOUT_B20p | High_Speed | T12
3 | VREFB3N0 | IO |  |  | DIFFIO_RX_B21p | DIFFOUT_B21p | High_Speed | AF8
3 | VREFB3N0 | IO |  |  | DIFFIO_TX_RX_B22n | DIFFOUT_B22n | High_Speed | AD10
3 | VREFB3N0 | IO |  |  | DIFFIO_RX_B23n | DIFFOUT_B23n | High_Speed | AE8
3 | VREFB3N0 | IO |  |  | DIFFIO_TX_RX_B22p | DIFFOUT_B22p | High_Speed | AC10
3 | VREFB3N0 | IO |  |  | DIFFIO_RX_B23p | DIFFOUT_B23p | High_Speed | AF9
4 | VREFB4N0 | IO |  |  | DIFFIO_TX_RX_B24n | DIFFOUT_B24n | High_Speed | AB12
4 | VREFB4N0 | IO |  |  | DIFFIO_RX_B25n | DIFFOUT_B25n | High_Speed | AD11
4 | VREFB4N0 | IO |  |  | DIFFIO_TX_RX_B24p | DIFFOUT_B24p | High_Speed | AC12
4 | VREFB4N0 | IO |  |  | DIFFIO_RX_B25p | DIFFOUT_B25p | High_Speed | AC11
4 | VREFB4N0 | IO |  |  | DIFFIO_TX_RX_B26n | DIFFOUT_B26n | High_Speed | U13
4 | VREFB4N0 | IO |  |  | DIFFIO_RX_B27n | DIFFOUT_B27n | High_Speed | AE10
4 | VREFB4N0 | IO |  |  | DIFFIO_TX_RX_B26p | DIFFOUT_B26p | High_Speed | T13
4 | VREFB4N0 | IO |  |  | DIFFIO_RX_B27p | DIFFOUT_B27p | High_Speed | AF10
4 | VREFB4N0 | IO |  |  | DIFFIO_TX_RX_B28n | DIFFOUT_B28n | High_Speed | AD13
4 | VREFB4N0 | IO |  |  | DIFFIO_RX_B29n | DIFFOUT_B29n | High_Speed | AE11
4 | VREFB4N0 | IO |  |  | DIFFIO_TX_RX_B28p | DIFFOUT_B28p | High_Speed | AD12
4 | VREFB4N0 | IO |  |  | DIFFIO_RX_B29p | DIFFOUT_B29p | High_Speed | AF11
4 | VREFB4N0 | IO |  |  | DIFFIO_TX_RX_B30n | DIFFOUT_B30n | High_Speed | AA13
4 | VREFB4N0 | IO |  |  | DIFFIO_RX_B31n | DIFFOUT_B31n | High_Speed | AE12
4 | VREFB4N0 | IO |  |  | DIFFIO_TX_RX_B30p | DIFFOUT_B30p | High_Speed | Y13
4 | VREFB4N0 | IO |  |  | DIFFIO_RX_B31p | DIFFOUT_B31p | High_Speed | AF12
4 | VREFB4N0 | IO |  |  | DIFFIO_TX_RX_B32n | DIFFOUT_B32n | High_Speed | U14
4 | VREFB4N0 | IO |  |  | DIFFIO_RX_B33n | DIFFOUT_B33n | High_Speed | AF13
4 | VREFB4N0 | IO |  |  | DIFFIO_TX_RX_B32p | DIFFOUT_B32p | High_Speed | T14
4 | VREFB4N0 | IO |  |  | DIFFIO_RX_B33p | DIFFOUT_B33p | High_Speed | AF14
4 | VREFB4N0 | IO |  |  | DIFFIO_TX_RX_B34n | DIFFOUT_B34n | High_Speed | AB13
4 | VREFB4N0 | IO |  |  | DIFFIO_RX_B35n | DIFFOUT_B35n | High_Speed | AE14
4 | VREFB4N0 | IO |  |  | DIFFIO_TX_RX_B34p | DIFFOUT_B34p | High_Speed | AC13
4 | VREFB4N0 | IO |  |  | DIFFIO_RX_B35p | DIFFOUT_B35p | High_Speed | AF15
4 | VREFB4N0 | IO |  |  | DIFFIO_TX_RX_B36n | DIFFOUT_B36n | High_Speed | T15
4 | VREFB4N0 | IO | VREFB4N0 |  |  |  | High_Speed | AE15
4 | VREFB4N0 | IO |  |  | DIFFIO_TX_RX_B36p | DIFFOUT_B36p | High_Speed | U15
4 | VREFB4N0 | IO |  |  |  |  | High_Speed | AD16
4 | VREFB4N0 | IO |  |  | DIFFIO_TX_RX_B37n | DIFFOUT_B37n | High_Speed | AF16
4 | VREFB4N0 | IO |  |  | DIFFIO_RX_B38n | DIFFOUT_B38n | High_Speed | AD14
4 | VREFB4N0 | IO |  |  | DIFFIO_TX_RX_B37p | DIFFOUT_B37p | High_Speed | AF17
4 | VREFB4N0 | IO |  |  | DIFFIO_RX_B38p | DIFFOUT_B38p | High_Speed | AC14
4 | VREFB4N0 | IO |  |  | DIFFIO_TX_RX_B39n | DIFFOUT_B39n | High_Speed | Y14
4 | VREFB4N0 | IO |  |  | DIFFIO_RX_B40n | DIFFOUT_B40n | High_Speed | AD15
4 | VREFB4N0 | IO |  |  | DIFFIO_TX_RX_B39p | DIFFOUT_B39p | High_Speed | AA14
4 | VREFB4N0 | IO |  |  | DIFFIO_RX_B40p | DIFFOUT_B40p | High_Speed | AC15
4 | VREFB4N0 | IO |  |  | DIFFIO_TX_RX_B41n | DIFFOUT_B41n | High_Speed | AA18
4 | VREFB4N0 | IO |  |  | DIFFIO_RX_B42n | DIFFOUT_B42n | High_Speed | AE18
4 | VREFB4N0 | IO |  |  | DIFFIO_TX_RX_B41p | DIFFOUT_B41p | High_Speed | Y18
4 | VREFB4N0 | IO |  |  | DIFFIO_RX_B42p | DIFFOUT_B42p | High_Speed | AE17
4 | VREFB4N0 | IO |  |  | DIFFIO_TX_RX_B43n | DIFFOUT_B43n | High_Speed | AD17
4 | VREFB4N0 | IO |  |  | DIFFIO_RX_B44n | DIFFOUT_B44n | High_Speed | AF18
4 | VREFB4N0 | IO |  |  | DIFFIO_TX_RX_B43p | DIFFOUT_B43p | High_Speed | AC17
4 | VREFB4N0 | IO |  |  | DIFFIO_RX_B44p | DIFFOUT_B44p | High_Speed | AF19
4 | VREFB4N0 | IO |  |  | DIFFIO_TX_RX_B45n | DIFFOUT_B45n | High_Speed | AA15
4 | VREFB4N0 | IO |  |  | DIFFIO_RX_B46n | DIFFOUT_B46n | High_Speed | AD18
4 | VREFB4N0 | IO |  |  | DIFFIO_TX_RX_B45p | DIFFOUT_B45p | High_Speed | AB15
4 | VREFB4N0 | IO |  |  | DIFFIO_RX_B46p | DIFFOUT_B46p | High_Speed | AD19
4 | VREFB4N0 | IO |  |  | DIFFIO_TX_RX_B47n | DIFFOUT_B47n | High_Speed | AA16
4 | VREFB4N0 | IO |  |  | DIFFIO_RX_B48n | DIFFOUT_B48n | High_Speed | AF20
4 | VREFB4N0 | IO |  |  | DIFFIO_TX_RX_B47p | DIFFOUT_B47p | High_Speed | AA17
4 | VREFB4N0 | IO |  |  | DIFFIO_RX_B48p | DIFFOUT_B48p | High_Speed | AE20
4 | VREFB4N0 | IO |  |  | DIFFIO_TX_RX_B49n | DIFFOUT_B49n | High_Speed | AF21
4 | VREFB4N0 | IO |  |  | DIFFIO_RX_B50n | DIFFOUT_B50n | High_Speed | AC18
4 | VREFB4N0 | IO |  |  | DIFFIO_TX_RX_B49p | DIFFOUT_B49p | High_Speed | AE21
4 | VREFB4N0 | IO |  |  | DIFFIO_RX_B50p | DIFFOUT_B50p | High_Speed | AC19
4 | VREFB4N0 | IO |  |  | DIFFIO_TX_RX_B51n | DIFFOUT_B51n | High_Speed | AB16
4 | VREFB4N0 | IO |  |  | DIFFIO_RX_B52n | DIFFOUT_B52n | High_Speed | AD20
4 | VREFB4N0 | IO |  |  | DIFFIO_TX_RX_B51p | DIFFOUT_B51p | High_Speed | AC16
4 | VREFB4N0 | IO |  |  | DIFFIO_RX_B52p | DIFFOUT_B52p | High_Speed | AD21
4 | VREFB4N0 | IO |  |  | DIFFIO_TX_RX_B53n | DIFFOUT_B53n | High_Speed | Y17
4 | VREFB4N0 | IO |  |  | DIFFIO_RX_B54n | DIFFOUT_B54n | High_Speed | AF22
4 | VREFB4N0 | IO |  |  | DIFFIO_TX_RX_B53p | DIFFOUT_B53p | High_Speed | Y16
4 | VREFB4N0 | IO |  |  | DIFFIO_RX_B54p | DIFFOUT_B54p | High_Speed | AF23
4 | VREFB4N0 | IO |  |  | DIFFIO_TX_RX_B55n | DIFFOUT_B55n | High_Speed | AB20
4 | VREFB4N0 | IO |  |  | DIFFIO_RX_B56n | DIFFOUT_B56n | High_Speed | AE23
4 | VREFB4N0 | IO |  |  | DIFFIO_TX_RX_B55p | DIFFOUT_B55p | High_Speed | AC20
4 | VREFB4N0 | IO |  |  | DIFFIO_RX_B56p | DIFFOUT_B56p | High_Speed | AF24
4 | VREFB4N0 | IO | PLL_B_CLKOUTn |  | DIFFIO_TX_RX_B57n | DIFFOUT_B57n | High_Speed | AB18
4 | VREFB4N0 | IO |  |  | DIFFIO_RX_B58n | DIFFOUT_B58n | High_Speed | AC21
4 | VREFB4N0 | IO | PLL_B_CLKOUTp |  | DIFFIO_TX_RX_B57p | DIFFOUT_B57p | High_Speed | AB19
4 | VREFB4N0 | IO |  |  | DIFFIO_RX_B58p | DIFFOUT_B58p | High_Speed | AD22
5 | VREFB5N0 | IO | RUP |  | DIFFIO_RX_R1p | DIFFOUT_R1p | High_Speed | AA19
5 | VREFB5N0 | IO |  |  | DIFFIO_RX_R2p | DIFFOUT_R2p | High_Speed | Y22
5 | VREFB5N0 | IO | RDN |  | DIFFIO_RX_R1n | DIFFOUT_R1n | High_Speed | AA20
5 | VREFB5N0 | IO |  |  | DIFFIO_RX_R2n | DIFFOUT_R2n | High_Speed | W22
5 | VREFB5N0 | IO |  |  | DIFFIO_RX_R3p | DIFFOUT_R3p | High_Speed | AA21
5 | VREFB5N0 | IO |  |  | DIFFIO_RX_R4p | DIFFOUT_R4p | High_Speed | AC23
5 | VREFB5N0 | IO |  |  | DIFFIO_RX_R3n | DIFFOUT_R3n | High_Speed | AB22
5 | VREFB5N0 | IO |  |  | DIFFIO_RX_R4n | DIFFOUT_R4n | High_Speed | AC22
5 | VREFB5N0 | IO |  |  | DIFFIO_RX_R5p | DIFFOUT_R5p | High_Speed | AD23
5 | VREFB5N0 | IO |  |  | DIFFIO_RX_R6p | DIFFOUT_R6p | High_Speed | AE24
5 | VREFB5N0 | IO |  |  | DIFFIO_RX_R5n | DIFFOUT_R5n | High_Speed | AD24
5 | VREFB5N0 | IO |  |  | DIFFIO_RX_R6n | DIFFOUT_R6n | High_Speed | AE25
5 | VREFB5N0 | IO |  |  | DIFFIO_RX_R7p | DIFFOUT_R7p | High_Speed | Y19
5 | VREFB5N0 | IO |  |  | DIFFIO_RX_R8p | DIFFOUT_R8p | High_Speed | AB23
5 | VREFB5N0 | IO |  |  | DIFFIO_RX_R7n | DIFFOUT_R7n | High_Speed | Y20
5 | VREFB5N0 | IO |  |  | DIFFIO_RX_R8n | DIFFOUT_R8n | High_Speed | AC24
5 | VREFB5N0 | IO |  |  | DIFFIO_RX_R9p | DIFFOUT_R9p | High_Speed | Y21
5 | VREFB5N0 | IO |  |  | DIFFIO_RX_R10p | DIFFOUT_R10p | High_Speed | AA22
5 | VREFB5N0 | IO |  |  | DIFFIO_RX_R9n | DIFFOUT_R9n | High_Speed | W21
5 | VREFB5N0 | IO |  |  | DIFFIO_RX_R10n | DIFFOUT_R10n | High_Speed | AA23
5 | VREFB5N0 | IO |  |  | DIFFIO_RX_R11p | DIFFOUT_R11p | High_Speed | AA24
5 | VREFB5N0 | IO |  |  | DIFFIO_RX_R12p | DIFFOUT_R12p | High_Speed | AD25
5 | VREFB5N0 | IO |  |  | DIFFIO_RX_R11n | DIFFOUT_R11n | High_Speed | AB24
5 | VREFB5N0 | IO |  |  | DIFFIO_RX_R12n | DIFFOUT_R12n | High_Speed | AD26
5 | VREFB5N0 | IO |  |  | DIFFIO_RX_R13p | DIFFOUT_R13p | High_Speed | U16 | DQ0R | DQ0R
5 | VREFB5N0 | IO |  |  | DIFFIO_RX_R14p | DIFFOUT_R14p | High_Speed | AC25
5 | VREFB5N0 | IO |  |  | DIFFIO_RX_R13n | DIFFOUT_R13n | High_Speed | U17 | DQ0R | DQ0R
5 | VREFB5N0 | IO |  |  | DIFFIO_RX_R14n | DIFFOUT_R14n | High_Speed | AC26
5 | VREFB5N0 | IO |  |  | DIFFIO_RX_R15p | DIFFOUT_R15p | High_Speed | V21 | DQ0R | DQ0R
5 | VREFB5N0 | IO |  |  | DIFFIO_RX_R16p | DIFFOUT_R16p | High_Speed | V22 | DQ0R | DQ0R
5 | VREFB5N0 | IO |  |  | DIFFIO_RX_R15n | DIFFOUT_R15n | High_Speed | U21 | DM0R | DM0R
5 | VREFB5N0 | IO |  |  | DIFFIO_RX_R16n | DIFFOUT_R16n | High_Speed | V23 | DQ0R | DQ0R
5 | VREFB5N0 | IO |  |  | DIFFIO_RX_R17p | DIFFOUT_R17p | High_Speed | W23
5 | VREFB5N0 | IO |  |  | DIFFIO_RX_R18p | DIFFOUT_R18p | High_Speed | AA25
5 | VREFB5N0 | IO |  |  | DIFFIO_RX_R17n | DIFFOUT_R17n | High_Speed | W24
5 | VREFB5N0 | IO |  |  | DIFFIO_RX_R18n | DIFFOUT_R18n | High_Speed | AB26
5 | VREFB5N0 | IO |  |  | DIFFIO_RX_R19p | DIFFOUT_R19p | High_Speed | T17 | DQ0R | DQ0R
5 | VREFB5N0 | IO |  |  | DIFFIO_RX_R20p | DIFFOUT_R20p | High_Speed | AA26
5 | VREFB5N0 | IO |  |  | DIFFIO_RX_R19n | DIFFOUT_R19n | High_Speed | T16 | DQ0R | DQ0R
5 | VREFB5N0 | IO |  |  | DIFFIO_RX_R20n | DIFFOUT_R20n | High_Speed | Y26
5 | VREFB5N0 | IO |  |  | DIFFIO_RX_R21p | DIFFOUT_R21p | High_Speed | T21 | DQS0R | DQS0R
5 | VREFB5N0 | IO |  |  | DIFFIO_RX_R22p | DIFFOUT_R22p | High_Speed | U23 | DQ0R | DQ0R
5 | VREFB5N0 | IO |  |  | DIFFIO_RX_R21n | DIFFOUT_R21n | High_Speed | T22 | DQSn0R | DQSn0R
5 | VREFB5N0 | IO |  |  | DIFFIO_RX_R22n | DIFFOUT_R22n | High_Speed | T23 | DQ0R | DQ0R
5 | VREFB5N0 | IO |  |  | DIFFIO_RX_R23p | DIFFOUT_R23p | High_Speed | U24
5 | VREFB5N0 | IO |  |  | DIFFIO_RX_R24p | DIFFOUT_R24p | High_Speed | Y24
5 | VREFB5N0 | IO |  |  | DIFFIO_RX_R23n | DIFFOUT_R23n | High_Speed | U25
5 | VREFB5N0 | IO |  |  | DIFFIO_RX_R24n | DIFFOUT_R24n | High_Speed | Y25
5 | VREFB5N0 | IO |  |  | DIFFIO_RX_R25p | DIFFOUT_R25p | High_Speed | R16 | DQ1R | DQ0R
5 | VREFB5N0 | IO |  |  | DIFFIO_RX_R26p | DIFFOUT_R26p | High_Speed | V24
5 | VREFB5N0 | IO |  |  | DIFFIO_RX_R25n | DIFFOUT_R25n | High_Speed | R17 | DQ1R | DQ0R
5 | VREFB5N0 | IO |  |  | DIFFIO_RX_R26n | DIFFOUT_R26n | High_Speed | V25
5 | VREFB5N0 | IO |  |  | DIFFIO_RX_R27p | DIFFOUT_R27p | High_Speed | T20 | DQ1R | DQ0R
5 | VREFB5N0 | IO |  |  | DIFFIO_RX_R28p | DIFFOUT_R28p | High_Speed | R22 | DQ1R | DQ0R
5 | VREFB5N0 | IO |  |  | DIFFIO_RX_R27n | DIFFOUT_R27n | High_Speed | R20 | DM1R | DM0R
5 | VREFB5N0 | IO |  |  | DIFFIO_RX_R28n | DIFFOUT_R28n | High_Speed | R23 | DQ1R | DQ0R
5 | VREFB5N0 | IO |  |  | DIFFIO_RX_R29p | DIFFOUT_R29p | High_Speed | T24
5 | VREFB5N0 | IO |  |  |  |  | High_Speed | W26
5 | VREFB5N0 | IO |  |  | DIFFIO_RX_R29n | DIFFOUT_R29n | High_Speed | R25
5 | VREFB5N0 | IO | VREFB5N0 |  |  |  | High_Speed | V26
5 | VREFB5N0 | IO |  |  | DIFFIO_RX_R30p | DIFFOUT_R30p | High_Speed | P17 | DQ1R | DQ0R
5 | VREFB5N0 | IO |  |  | DIFFIO_RX_R31p | DIFFOUT_R31p | High_Speed | U26
5 | VREFB5N0 | IO |  |  | DIFFIO_RX_R30n | DIFFOUT_R30n | High_Speed | P16 | DQ1R | DQ0R
5 | VREFB5N0 | IO |  |  | DIFFIO_RX_R31n | DIFFOUT_R31n | High_Speed | T26
5 | VREFB5N0 | IO |  |  | DIFFIO_RX_R32p | DIFFOUT_R32p | High_Speed | P20 | DQS1R | DQ0R
5 | VREFB5N0 | IO |  |  | DIFFIO_RX_R33p | DIFFOUT_R33p | High_Speed | P22 | DQ1R | DQ0R
5 | VREFB5N0 | IO |  |  | DIFFIO_RX_R32n | DIFFOUT_R32n | High_Speed | P21 | DQSn1R | DQ0R
5 | VREFB5N0 | IO |  |  | DIFFIO_RX_R33n | DIFFOUT_R33n | High_Speed | P23 | DQ1R | DQ0R
5 | VREFB5N0 | IO |  |  | DIFFIO_RX_R34p | DIFFOUT_R34p | High_Speed | R24
5 | VREFB5N0 | IO |  |  | DIFFIO_RX_R35p | DIFFOUT_R35p | High_Speed | R26
5 | VREFB5N0 | IO |  |  | DIFFIO_RX_R34n | DIFFOUT_R34n | High_Speed | P25
5 | VREFB5N0 | IO |  |  | DIFFIO_RX_R35n | DIFFOUT_R35n | High_Speed | P26
6 | VREFB6N0 | IO |  |  | DIFFIO_RX_R36p | DIFFOUT_R36p | High_Speed | N26
6 | VREFB6N0 | IO |  |  | DIFFIO_RX_R37p | DIFFOUT_R37p | High_Speed | K26
6 | VREFB6N0 | IO |  |  | DIFFIO_RX_R36n | DIFFOUT_R36n | High_Speed | M26
6 | VREFB6N0 | IO |  |  | DIFFIO_RX_R37n | DIFFOUT_R37n | High_Speed | J26
6 | VREFB6N0 | IO | CLK2p |  | DIFFIO_RX_R38p | DIFFOUT_R38p | High_Speed | N24
6 | VREFB6N0 | IO |  |  | DIFFIO_RX_R39p | DIFFOUT_R39p | High_Speed | H26
6 | VREFB6N0 | IO | CLK2n |  | DIFFIO_RX_R38n | DIFFOUT_R38n | High_Speed | N25
6 | VREFB6N0 | IO |  |  | DIFFIO_RX_R39n | DIFFOUT_R39n | High_Speed | G26
6 | VREFB6N0 | IO | CLK3p |  | DIFFIO_RX_R40p | DIFFOUT_R40p | High_Speed | M25
6 | VREFB6N0 | IO |  |  | DIFFIO_RX_R41p | DIFFOUT_R41p | High_Speed | L25
6 | VREFB6N0 | IO | CLK3n |  | DIFFIO_RX_R40n | DIFFOUT_R40n | High_Speed | M24
6 | VREFB6N0 | IO |  |  | DIFFIO_RX_R41n | DIFFOUT_R41n | High_Speed | L26
6 | VREFB6N0 | IO |  |  | DIFFIO_RX_R42p | DIFFOUT_R42p | High_Speed | K25
6 | VREFB6N0 | IO |  |  | DIFFIO_RX_R43p | DIFFOUT_R43p | High_Speed | F26
6 | VREFB6N0 | IO |  |  | DIFFIO_RX_R42n | DIFFOUT_R42n | High_Speed | J25
6 | VREFB6N0 | IO |  |  | DIFFIO_RX_R43n | DIFFOUT_R43n | High_Speed | E26
6 | VREFB6N0 | IO |  |  | DIFFIO_RX_R44p | DIFFOUT_R44p | High_Speed | N17 | DQ2R | DQ1R
6 | VREFB6N0 | IO |  |  | DIFFIO_RX_R45p | DIFFOUT_R45p | High_Speed | H25
6 | VREFB6N0 | IO |  |  | DIFFIO_RX_R44n | DIFFOUT_R44n | High_Speed | N16 | DQ2R | DQ1R
6 | VREFB6N0 | IO |  |  | DIFFIO_RX_R45n | DIFFOUT_R45n | High_Speed | J24
6 | VREFB6N0 | IO |  |  | DIFFIO_RX_R46p | DIFFOUT_R46p | High_Speed | N21 | DQ2R | DQ1R
6 | VREFB6N0 | IO |  |  | DIFFIO_RX_R47p | DIFFOUT_R47p | High_Speed | N23 | DQ2R | DQ1R
6 | VREFB6N0 | IO |  |  | DIFFIO_RX_R46n | DIFFOUT_R46n | High_Speed | N22 | DM2R | DM1R
6 | VREFB6N0 | IO |  |  | DIFFIO_RX_R47n | DIFFOUT_R47n | High_Speed | M23 | DQ2R | DQ1R
6 | VREFB6N0 | IO |  |  | DIFFIO_RX_R48p | DIFFOUT_R48p | High_Speed | K24
6 | VREFB6N0 | IO |  |  | DIFFIO_RX_R49p | DIFFOUT_R49p | High_Speed | D26
6 | VREFB6N0 | IO |  |  | DIFFIO_RX_R48n | DIFFOUT_R48n | High_Speed | K23
6 | VREFB6N0 | IO |  |  | DIFFIO_RX_R49n | DIFFOUT_R49n | High_Speed | C26
6 | VREFB6N0 | IO | DPCLK3 |  | DIFFIO_RX_R50p | DIFFOUT_R50p | High_Speed | M17 | DQS2R | DQS1R
6 | VREFB6N0 | IO | VREFB6N0 |  |  |  | High_Speed | G25
6 | VREFB6N0 | IO | DPCLK2 |  | DIFFIO_RX_R50n | DIFFOUT_R50n | High_Speed | M16 | DQSn2R | DQSn1R
6 | VREFB6N0 | IO |  |  |  |  | High_Speed | F25
6 | VREFB6N0 | IO |  |  | DIFFIO_RX_R51p | DIFFOUT_R51p | High_Speed | M22 | DQ2R | DQ1R
6 | VREFB6N0 | IO |  |  | DIFFIO_RX_R52p | DIFFOUT_R52p | High_Speed | L22 | DQ2R | DQ1R
6 | VREFB6N0 | IO |  |  | DIFFIO_RX_R51n | DIFFOUT_R51n | High_Speed | M21 | DQ2R | DQ1R
6 | VREFB6N0 | IO |  |  | DIFFIO_RX_R52n | DIFFOUT_R52n | High_Speed | L23 | DQ2R | DQ1R
6 | VREFB6N0 | IO |  |  | DIFFIO_RX_R53p | DIFFOUT_R53p | High_Speed | J23
6 | VREFB6N0 | IO |  |  | DIFFIO_RX_R54p | DIFFOUT_R54p | High_Speed | D25
6 | VREFB6N0 | IO |  |  | DIFFIO_RX_R53n | DIFFOUT_R53n | High_Speed | H23
6 | VREFB6N0 | IO |  |  | DIFFIO_RX_R54n | DIFFOUT_R54n | High_Speed | C25
6 | VREFB6N0 | IO |  |  | DIFFIO_RX_R55p | DIFFOUT_R55p | High_Speed | L16 | DQS3R | DQ1R
6 | VREFB6N0 | IO |  |  | DIFFIO_RX_R56p | DIFFOUT_R56p | High_Speed | G24
6 | VREFB6N0 | IO |  |  | DIFFIO_RX_R55n | DIFFOUT_R55n | High_Speed | L17 | DQSn3R | DQ1R
6 | VREFB6N0 | IO |  |  | DIFFIO_RX_R56n | DIFFOUT_R56n | High_Speed | F24
6 | VREFB6N0 | IO |  |  | DIFFIO_RX_R57p | DIFFOUT_R57p | High_Speed | L21 | DQ3R | DQ1R
6 | VREFB6N0 | IO |  |  | DIFFIO_RX_R58p | DIFFOUT_R58p | High_Speed | K22 | DQ3R | DQ1R
6 | VREFB6N0 | IO |  |  | DIFFIO_RX_R57n | DIFFOUT_R57n | High_Speed | K21 | DQ3R | DQ1R
6 | VREFB6N0 | IO |  |  | DIFFIO_RX_R58n | DIFFOUT_R58n | High_Speed | J22 | DQ3R | DQ1R
6 | VREFB6N0 | IO |  |  | DIFFIO_RX_R59p | DIFFOUT_R59p | High_Speed | G23
6 | VREFB6N0 | IO |  |  | DIFFIO_RX_R60p | DIFFOUT_R60p | High_Speed | D24
6 | VREFB6N0 | IO |  |  | DIFFIO_RX_R59n | DIFFOUT_R59n | High_Speed | F23
6 | VREFB6N0 | IO |  |  | DIFFIO_RX_R60n | DIFFOUT_R60n | High_Speed | E24
6 | VREFB6N0 | IO |  |  | DIFFIO_RX_R61p | DIFFOUT_R61p | High_Speed | K16 | DQ3R | DQ1R
6 | VREFB6N0 | IO |  |  | DIFFIO_RX_R62p | DIFFOUT_R62p | High_Speed | C24
6 | VREFB6N0 | IO |  |  | DIFFIO_RX_R61n | DIFFOUT_R61n | High_Speed | K17 | DM3R | DM1R
6 | VREFB6N0 | IO |  |  | DIFFIO_RX_R62n | DIFFOUT_R62n | High_Speed | B25
6 | VREFB6N0 | IO |  |  | DIFFIO_RX_R63p | DIFFOUT_R63p | High_Speed | J20 | DQ3R | DQ1R
6 | VREFB6N0 | IO |  |  | DIFFIO_RX_R64p | DIFFOUT_R64p | High_Speed | H21 | DQ3R | DQ1R
6 | VREFB6N0 | IO |  |  | DIFFIO_RX_R63n | DIFFOUT_R63n | High_Speed | H20 | DQ3R | DQ1R
6 | VREFB6N0 | IO |  |  | DIFFIO_RX_R64n | DIFFOUT_R64n | High_Speed | H22 | DQ3R | DQ1R
6 | VREFB6N0 | IO |  |  | DIFFIO_RX_R65p | DIFFOUT_R65p | High_Speed | G21
6 | VREFB6N0 | IO |  |  | DIFFIO_RX_R66p | DIFFOUT_R66p | High_Speed | B24
6 | VREFB6N0 | IO |  |  | DIFFIO_RX_R65n | DIFFOUT_R65n | High_Speed | G22
6 | VREFB6N0 | IO |  |  | DIFFIO_RX_R66n | DIFFOUT_R66n | High_Speed | A24
6 | VREFB6N0 | IO |  |  | DIFFIO_RX_R67p | DIFFOUT_R67p | High_Speed | G20
6 | VREFB6N0 | IO |  |  | DIFFIO_RX_R68p | DIFFOUT_R68p | High_Speed | B23
6 | VREFB6N0 | IO |  |  | DIFFIO_RX_R67n | DIFFOUT_R67n | High_Speed | F21
6 | VREFB6N0 | IO |  |  | DIFFIO_RX_R68n | DIFFOUT_R68n | High_Speed | A23
6 | VREFB6N0 | IO | PLL_R_CLKOUTp |  | DIFFIO_RX_R69p | DIFFOUT_R69p | High_Speed | E22
6 | VREFB6N0 | IO |  |  | DIFFIO_RX_R70p | DIFFOUT_R70p | High_Speed | D23 | CK_6 | CK_6
6 | VREFB6N0 | IO | PLL_R_CLKOUTn |  | DIFFIO_RX_R69n | DIFFOUT_R69n | High_Speed | E21
6 | VREFB6N0 | IO |  |  | DIFFIO_RX_R70n | DIFFOUT_R70n | High_Speed | E23 | CK#_6 | CK#_6
7 | VREFB7N0 | IO |  |  | DIFFIO_RX_T1p | DIFFOUT_T1p | High_Speed | B22
7 | VREFB7N0 | IO |  |  | DIFFIO_RX_T2p | DIFFOUT_T2p | High_Speed | D22
7 | VREFB7N0 | IO |  |  | DIFFIO_RX_T1n | DIFFOUT_T1n | High_Speed | A22
7 | VREFB7N0 | IO |  |  | DIFFIO_RX_T2n | DIFFOUT_T2n | High_Speed | C22
7 | VREFB7N0 | IO |  |  | DIFFIO_RX_T3p | DIFFOUT_T3p | High_Speed | F20
7 | VREFB7N0 | IO |  |  | DIFFIO_RX_T4p | DIFFOUT_T4p | High_Speed | D20
7 | VREFB7N0 | IO |  |  | DIFFIO_RX_T3n | DIFFOUT_T3n | High_Speed | E20
7 | VREFB7N0 | IO |  |  | DIFFIO_RX_T4n | DIFFOUT_T4n | High_Speed | D21
7 | VREFB7N0 | IO |  |  | DIFFIO_RX_T5p | DIFFOUT_T5p | High_Speed | G19
7 | VREFB7N0 | IO |  |  | DIFFIO_RX_T6p | DIFFOUT_T6p | High_Speed | C21
7 | VREFB7N0 | IO |  |  | DIFFIO_RX_T5n | DIFFOUT_T5n | High_Speed | F19
7 | VREFB7N0 | IO |  |  | DIFFIO_RX_T6n | DIFFOUT_T6n | High_Speed | C20
7 | VREFB7N0 | IO |  |  | DIFFIO_RX_T7p | DIFFOUT_T7p | High_Speed | G17
7 | VREFB7N0 | IO |  |  | DIFFIO_RX_T8p | DIFFOUT_T8p | High_Speed | B21
7 | VREFB7N0 | IO |  |  | DIFFIO_RX_T7n | DIFFOUT_T7n | High_Speed | F17
7 | VREFB7N0 | IO |  |  | DIFFIO_RX_T8n | DIFFOUT_T8n | High_Speed | A21
7 | VREFB7N0 | IO |  |  | DIFFIO_RX_T9p | DIFFOUT_T9p | High_Speed | E17
7 | VREFB7N0 | IO |  |  | DIFFIO_RX_T10p | DIFFOUT_T10p | High_Speed | E18
7 | VREFB7N0 | IO |  |  | DIFFIO_RX_T9n | DIFFOUT_T9n | High_Speed | E16
7 | VREFB7N0 | IO |  |  | DIFFIO_RX_T10n | DIFFOUT_T10n | High_Speed | D18
7 | VREFB7N0 | IO |  |  | DIFFIO_RX_T11p | DIFFOUT_T11p | High_Speed | G18
7 | VREFB7N0 | IO |  |  | DIFFIO_RX_T12p | DIFFOUT_T12p | High_Speed | D19
7 | VREFB7N0 | IO |  |  | DIFFIO_RX_T11n | DIFFOUT_T11n | High_Speed | F18
7 | VREFB7N0 | IO |  |  | DIFFIO_RX_T12n | DIFFOUT_T12n | High_Speed | C19
7 | VREFB7N0 | IO |  |  | DIFFIO_RX_T13p | DIFFOUT_T13p | High_Speed | C18
7 | VREFB7N0 | IO |  |  | DIFFIO_RX_T14p | DIFFOUT_T14p | High_Speed | A20
7 | VREFB7N0 | IO |  |  | DIFFIO_RX_T13n | DIFFOUT_T13n | High_Speed | C17
7 | VREFB7N0 | IO |  |  | DIFFIO_RX_T14n | DIFFOUT_T14n | High_Speed | A19
7 | VREFB7N0 | IO |  |  | DIFFIO_RX_T15p | DIFFOUT_T15p | High_Speed | G15
7 | VREFB7N0 | IO |  |  | DIFFIO_RX_T16p | DIFFOUT_T16p | High_Speed | B19
7 | VREFB7N0 | IO |  |  | DIFFIO_RX_T15n | DIFFOUT_T15n | High_Speed | F16
7 | VREFB7N0 | IO |  |  | DIFFIO_RX_T16n | DIFFOUT_T16n | High_Speed | B18
7 | VREFB7N0 | IO |  |  | DIFFIO_RX_T17p | DIFFOUT_T17p | High_Speed | K15
7 | VREFB7N0 | IO |  |  |  |  | High_Speed | A18
7 | VREFB7N0 | IO |  |  | DIFFIO_RX_T17n | DIFFOUT_T17n | High_Speed | L15
7 | VREFB7N0 | IO | VREFB7N0 |  |  |  | High_Speed | A17
7 | VREFB7N0 | IO |  |  | DIFFIO_RX_T18p | DIFFOUT_T18p | High_Speed | F15
7 | VREFB7N0 | IO |  |  | DIFFIO_RX_T19p | DIFFOUT_T19p | High_Speed | C16
7 | VREFB7N0 | IO |  |  | DIFFIO_RX_T18n | DIFFOUT_T18n | High_Speed | E15
7 | VREFB7N0 | IO |  |  | DIFFIO_RX_T19n | DIFFOUT_T19n | High_Speed | D17
7 | VREFB7N0 | IO |  |  | DIFFIO_RX_T20p | DIFFOUT_T20p | High_Speed | G14
7 | VREFB7N0 | IO |  |  | DIFFIO_RX_T21p | DIFFOUT_T21p | High_Speed | D15
7 | VREFB7N0 | IO |  |  | DIFFIO_RX_T20n | DIFFOUT_T20n | High_Speed | F14
7 | VREFB7N0 | IO |  |  | DIFFIO_RX_T21n | DIFFOUT_T21n | High_Speed | D14
7 | VREFB7N0 | IO |  |  | DIFFIO_RX_T22p | DIFFOUT_T22p | High_Speed | L14
7 | VREFB7N0 | IO |  |  | DIFFIO_RX_T23p | DIFFOUT_T23p | High_Speed | B16
7 | VREFB7N0 | IO |  |  | DIFFIO_RX_T22n | DIFFOUT_T22n | High_Speed | K14
7 | VREFB7N0 | IO |  |  | DIFFIO_RX_T23n | DIFFOUT_T23n | High_Speed | B15
7 | VREFB7N0 | IO |  |  | DIFFIO_RX_T24p | DIFFOUT_T24p | High_Speed | E14
7 | VREFB7N0 | IO |  |  | DIFFIO_RX_T25p | DIFFOUT_T25p | High_Speed | A16
7 | VREFB7N0 | IO |  |  | DIFFIO_RX_T24n | DIFFOUT_T24n | High_Speed | D13
7 | VREFB7N0 | IO |  |  | DIFFIO_RX_T25n | DIFFOUT_T25n | High_Speed | A15
7 | VREFB7N0 | IO |  |  | DIFFIO_RX_T26p | DIFFOUT_T26p | High_Speed | G13
7 | VREFB7N0 | IO |  |  | DIFFIO_RX_T27p | DIFFOUT_T27p | High_Speed | C15
7 | VREFB7N0 | IO |  |  | DIFFIO_RX_T26n | DIFFOUT_T26n | High_Speed | F13
7 | VREFB7N0 | IO |  |  | DIFFIO_RX_T27n | DIFFOUT_T27n | High_Speed | C14
7 | VREFB7N0 | IO |  |  | DIFFIO_RX_T28p | DIFFOUT_T28p | High_Speed | L13
7 | VREFB7N0 | IO |  |  | DIFFIO_RX_T29p | DIFFOUT_T29p | High_Speed | A14
7 | VREFB7N0 | IO |  |  | DIFFIO_RX_T28n | DIFFOUT_T28n | High_Speed | K13
7 | VREFB7N0 | IO |  |  | DIFFIO_RX_T29n | DIFFOUT_T29n | High_Speed | A13
7 | VREFB7N0 | IO |  |  | DIFFIO_RX_T30p | DIFFOUT_T30p | High_Speed | C13
7 | VREFB7N0 | IO |  |  | DIFFIO_RX_T31p | DIFFOUT_T31p | High_Speed | B12
7 | VREFB7N0 | IO |  |  | DIFFIO_RX_T30n | DIFFOUT_T30n | High_Speed | B13
7 | VREFB7N0 | IO |  |  | DIFFIO_RX_T31n | DIFFOUT_T31n | High_Speed | A12
8 | VREFB8N0 | IO |  |  | DIFFIO_RX_T32p | DIFFOUT_T32p | Low_Speed | G12
8 | VREFB8N0 | IO |  |  | DIFFIO_RX_T33p | DIFFOUT_T33p | Low_Speed | D12
8 | VREFB8N0 | IO |  |  | DIFFIO_RX_T32n | DIFFOUT_T32n | Low_Speed | F12
8 | VREFB8N0 | IO |  |  | DIFFIO_RX_T33n | DIFFOUT_T33n | Low_Speed | E12
8 | VREFB8N0 | IO |  |  | DIFFIO_RX_T34p | DIFFOUT_T34p | Low_Speed | L12
8 | VREFB8N0 | IO |  |  | DIFFIO_RX_T35p | DIFFOUT_T35p | Low_Speed | C12
8 | VREFB8N0 | IO |  |  | DIFFIO_RX_T34n | DIFFOUT_T34n | Low_Speed | K12
8 | VREFB8N0 | IO |  |  | DIFFIO_RX_T35n | DIFFOUT_T35n | Low_Speed | B11
8 | VREFB8N0 | IO |  |  | DIFFIO_RX_T36p | DIFFOUT_T36p | Low_Speed | C10
8 | VREFB8N0 | IO |  |  | DIFFIO_RX_T37p | DIFFOUT_T37p | Low_Speed | A11
8 | VREFB8N0 | IO |  |  | DIFFIO_RX_T36n | DIFFOUT_T36n | Low_Speed | B10
8 | VREFB8N0 | IO |  |  | DIFFIO_RX_T37n | DIFFOUT_T37n | Low_Speed | A10
8 | VREFB8N0 | IO | CLK4p |  | DIFFIO_RX_T38p | DIFFOUT_T38p | Low_Speed | E11
8 | VREFB8N0 | IO |  |  | DIFFIO_RX_T39p | DIFFOUT_T39p | Low_Speed | D10
8 | VREFB8N0 | IO | CLK4n |  | DIFFIO_RX_T38n | DIFFOUT_T38n | Low_Speed | D11
8 | VREFB8N0 | IO |  |  | DIFFIO_RX_T39n | DIFFOUT_T39n | Low_Speed | D9
8 | VREFB8N0 | IO | CLK5p |  | DIFFIO_RX_T40p | DIFFOUT_T40p | Low_Speed | K11
8 | VREFB8N0 | IO |  |  | DIFFIO_RX_T41p | DIFFOUT_T41p | Low_Speed | C9
8 | VREFB8N0 | IO | CLK5n |  | DIFFIO_RX_T40n | DIFFOUT_T40n | Low_Speed | K10
8 | VREFB8N0 | IO |  |  | DIFFIO_RX_T41n | DIFFOUT_T41n | Low_Speed | B9
8 | VREFB8N0 | IO |  |  | DIFFIO_RX_T42p | DIFFOUT_T42p | Low_Speed | B8
8 | VREFB8N0 | IO |  |  | DIFFIO_RX_T43p | DIFFOUT_T43p | Low_Speed | A9
8 | VREFB8N0 | IO |  | DEV_CLRn | DIFFIO_RX_T42n | DIFFOUT_T42n | Low_Speed | C7
8 | VREFB8N0 | IO |  |  | DIFFIO_RX_T43n | DIFFOUT_T43n | Low_Speed | A8
8 | VREFB8N0 | IO |  | DEV_OE | DIFFIO_RX_T44p | DIFFOUT_T44p | Low_Speed | G10
8 | VREFB8N0 | IO |  |  |  |  | Low_Speed | A7
8 | VREFB8N0 | IO |  |  | DIFFIO_RX_T44n | DIFFOUT_T44n | Low_Speed | F11
8 | VREFB8N0 | IO | VREFB8N0 |  |  |  | Low_Speed | A6
8 | VREFB8N0 | IO |  | CONFIG_SEL |  |  | Low_Speed | F10
8 | VREFB8N0 | IO |  |  | DIFFIO_RX_T45p | DIFFOUT_T45p | Low_Speed | B7
8 | VREFB8N0 | Input_only |  | nCONFIG |  |  | Low_Speed | G9
8 | VREFB8N0 | IO |  |  | DIFFIO_RX_T45n | DIFFOUT_T45n | Low_Speed | B6
8 | VREFB8N0 | IO |  |  | DIFFIO_RX_T46p | DIFFOUT_T46p | Low_Speed | D6
8 | VREFB8N0 | IO |  |  | DIFFIO_RX_T47p | DIFFOUT_T47p | Low_Speed | E8
8 | VREFB8N0 | IO |  |  | DIFFIO_RX_T46n | DIFFOUT_T46n | Low_Speed | C6
8 | VREFB8N0 | IO |  |  | DIFFIO_RX_T47n | DIFFOUT_T47n | Low_Speed | D8
8 | VREFB8N0 | IO |  |  | DIFFIO_RX_T48p | DIFFOUT_T48p | Low_Speed | E10
8 | VREFB8N0 | IO |  |  | DIFFIO_RX_T49p | DIFFOUT_T49p | Low_Speed | C5
8 | VREFB8N0 | IO |  | CRC_ERROR | DIFFIO_RX_T48n | DIFFOUT_T48n | Low_Speed | E9
8 | VREFB8N0 | IO |  |  | DIFFIO_RX_T49n | DIFFOUT_T49n | Low_Speed | D5
8 | VREFB8N0 | IO |  | nSTATUS | DIFFIO_RX_T50p | DIFFOUT_T50p | Low_Speed | F9
8 | VREFB8N0 | IO |  |  | DIFFIO_RX_T51p | DIFFOUT_T51p | Low_Speed | A5
8 | VREFB8N0 | IO |  | CONF_DONE | DIFFIO_RX_T50n | DIFFOUT_T50n | Low_Speed | F8
8 | VREFB8N0 | IO |  |  | DIFFIO_RX_T51n | DIFFOUT_T51n | Low_Speed | A4
8 | VREFB8N0 | IO | PLL_T_CLKOUTp |  | DIFFIO_RX_T52p | DIFFOUT_T52p | Low_Speed | E7
8 | VREFB8N0 | IO |  |  | DIFFIO_RX_T53p | DIFFOUT_T53p | Low_Speed | B4
8 | VREFB8N0 | IO | PLL_T_CLKOUTn |  | DIFFIO_RX_T52n | DIFFOUT_T52n | Low_Speed | D7
8 | VREFB8N0 | IO |  |  | DIFFIO_RX_T53n | DIFFOUT_T53n | Low_Speed | A3
|  | GND | [5 empty] | L1
|  | GND | [5 empty] | Y23
|  | GND | [5 empty] | W9
|  | GND | [5 empty] | W25
|  | GND | [5 empty] | W2
|  | GND | [5 empty] | W18
|  | GND | [5 empty] | W15
|  | GND | [5 empty] | V5
|  | GND | [5 empty] | V20
|  | GND | [5 empty] | V16
|  | GND | [5 empty] | V13
|  | GND | [5 empty] | V11
|  | GND | [5 empty] | U7
|  | GND | [5 empty] | U22
|  | GND | [5 empty] | U19
|  | GND | [5 empty] | T9
|  | GND | [5 empty] | T25
|  | GND | [5 empty] | T2
|  | GND | [5 empty] | R8
|  | GND | [5 empty] | R21
|  | GND | [5 empty] | R18
|  | GND | [5 empty] | R14
|  | GND | [5 empty] | R12
|  | GND | [5 empty] | P5
|  | GND | [5 empty] | P24
|  | GND | [5 empty] | P15
|  | GND | [5 empty] | N9
|  | GND | [5 empty] | N2
|  | GND | [5 empty] | N19
|  | GND | [5 empty] | N12
|  | GND | [5 empty] | M20
|  | GND | [5 empty] | M15
|  | GND | [5 empty] | M13
|  | GND | [5 empty] | L5
|  | GND | [5 empty] | L24
|  | GND | [5 empty] | L18
|  | GND | [5 empty] | K8
|  | GND | [5 empty] | K2
|  | GND | [5 empty] | K19
|  | GND | [5 empty] | J21
|  | GND | [5 empty] | J17
|  | GND | [5 empty] | J15
|  | GND | [5 empty] | J10
|  | GND | [5 empty] | H9
|  | GND | [5 empty] | H7
|  | GND | [5 empty] | H4
|  | GND | [5 empty] | H24
|  | GND | [5 empty] | H18
|  | GND | [5 empty] | H13
|  | GND | [5 empty] | G8
|  | GND | [5 empty] | G2
|  | GND | [5 empty] | G16
|  | GND | [5 empty] | G11
|  | GND | [5 empty] | F7
|  | GND | [5 empty] | F22
|  | GND | [5 empty] | E6
|  | GND | [5 empty] | E5
|  | GND | [5 empty] | E25
|  | GND | [5 empty] | E19
|  | GND | [5 empty] | E13
|  | GND | [5 empty] | D16
|  | GND | [5 empty] | C8
|  | GND | [5 empty] | C3
|  | GND | [5 empty] | C23
|  | GND | [5 empty] | C11
|  | GND | [5 empty] | B5
|  | GND | [5 empty] | B26
|  | GND | [5 empty] | B20
|  | GND | [5 empty] | B17
|  | GND | [5 empty] | B14
|  | GND | [5 empty] | B1
|  | GND | [5 empty] | AF25
|  | GND | [5 empty] | AF2
|  | GND | [5 empty] | AE9
|  | GND | [5 empty] | AE5
|  | GND | [5 empty] | AE26
|  | GND | [5 empty] | AE22
|  | GND | [5 empty] | AE19
|  | GND | [5 empty] | AE16
|  | GND | [5 empty] | AE13
|  | GND | [5 empty] | AE1
|  | GND | [5 empty] | AB8
|  | GND | [5 empty] | AB5
|  | GND | [5 empty] | AB25
|  | GND | [5 empty] | AB21
|  | GND | [5 empty] | AB2
|  | GND | [5 empty] | AB17
|  | GND | [5 empty] | AB14
|  | GND | [5 empty] | AB11
|  | GND | [5 empty] | A25
|  | GND | [5 empty] | A2
|  | REFGND | [5 empty] | H5
|  | VCC | [5 empty] | R15
|  | VCC | [5 empty] | R13
|  | VCC | [5 empty] | P14
|  | VCC | [5 empty] | P13
|  | VCC | [5 empty] | P12
|  | VCC | [5 empty] | N15
|  | VCC | [5 empty] | N14
|  | VCC | [5 empty] | N13
|  | VCC | [5 empty] | M14
|  | VCC | [5 empty] | M12
|  | DNU | [5 empty] | L2
|  | VCCD_PLL1 | [5 empty] | W8
|  | VCCD_PLL2 | [5 empty] | H19
|  | VCCD_PLL3 | [5 empty] | H8
|  | VCCD_PLL4 | [5 empty] | W19
|  | VCCIO1A | [5 empty] | L9
|  | VCCIO1A | [5 empty] | L8
|  | VCCIO1B | [5 empty] | P8
|  | VCCIO1B | [5 empty] | N8
|  | VCCIO1B | [5 empty] | M9
|  | VCCIO1B | [5 empty] | M8
|  | VCCIO2 | [5 empty] | V8
|  | VCCIO2 | [5 empty] | U9
|  | VCCIO2 | [5 empty] | U8
|  | VCCIO2 | [5 empty] | T8
|  | VCCIO2 | [5 empty] | T7
|  | VCCIO2 | [5 empty] | R9
|  | VCCIO2 | [5 empty] | P9
|  | VCCIO3 | [5 empty] | W12
|  | VCCIO3 | [5 empty] | W11
|  | VCCIO3 | [5 empty] | W10
|  | VCCIO3 | [5 empty] | V12
|  | VCCIO3 | [5 empty] | V10
|  | VCCIO4 | [5 empty] | Y15
|  | VCCIO4 | [5 empty] | W17
|  | VCCIO4 | [5 empty] | W16
|  | VCCIO4 | [5 empty] | W14
|  | VCCIO4 | [5 empty] | W13
|  | VCCIO4 | [5 empty] | V17
|  | VCCIO4 | [5 empty] | V15
|  | VCCIO4 | [5 empty] | V14
|  | VCCIO5 | [5 empty] | W20
|  | VCCIO5 | [5 empty] | V19
|  | VCCIO5 | [5 empty] | U20
|  | VCCIO5 | [5 empty] | U18
|  | VCCIO5 | [5 empty] | T19
|  | VCCIO5 | [5 empty] | T18
|  | VCCIO5 | [5 empty] | R19
|  | VCCIO5 | [5 empty] | P19
|  | VCCIO5 | [5 empty] | P18
|  | VCCIO6 | [5 empty] | N20
|  | VCCIO6 | [5 empty] | N18
|  | VCCIO6 | [5 empty] | M19
|  | VCCIO6 | [5 empty] | M18
|  | VCCIO6 | [5 empty] | L20
|  | VCCIO6 | [5 empty] | L19
|  | VCCIO6 | [5 empty] | K20
|  | VCCIO6 | [5 empty] | K18
|  | VCCIO6 | [5 empty] | J19
|  | VCCIO7 | [5 empty] | J16
|  | VCCIO7 | [5 empty] | J14
|  | VCCIO7 | [5 empty] | J13
|  | VCCIO7 | [5 empty] | H17
|  | VCCIO7 | [5 empty] | H16
|  | VCCIO7 | [5 empty] | H15
|  | VCCIO7 | [5 empty] | H14
|  | VCCIO8 | [5 empty] | J12
|  | VCCIO8 | [5 empty] | J11
|  | VCCIO8 | [5 empty] | H12
|  | VCCIO8 | [5 empty] | H11
|  | VCCIO8 | [5 empty] | H10
|  | VCCA1 | [5 empty] | V9
|  | VCCA2 | [5 empty] | J18
|  | VCCA3 | [5 empty] | J9
|  | VCCA4 | [5 empty] | V18
|  | VCCA_ADC | [5 empty] | H6
|  | VCCINT | [5 empty] | K9
|  | ADC_VREF | [5 empty] | J6
|  | ANAIN1 | [5 empty] | G5
|  | ANAIN2 | [5 empty] | J5
Notes:
(1) For more information about pin definition and pin connection guidelines, refer to the
Intel MAX 10 FPGA Device Family Pin Connection Guidelines.

## Revision History
Pin Information for the Intel® MAX®10 10M40DD Device Version 2021.11.19
Date | Version | Changes Made
November 2021 | 2021.11.19 | Initial release.