## Description & Revision History
Register Map Sheet
Column Name | Description
Module/Feature | Specifies the module and feature for the registers.
Register | Specifies the name of the register.
Description | Specifies the description of the register function.
Address | Specifies the offset address of the specific register field (byte address).
Name | Specifies the register bit field name.
Bit Description | Specifies the specific bit description of the registers.
SW Access | Specifies the access type (read-write or read-only).
Reset | Specifies the register default values after reset.
Register Map Revision History
Revision | Description | Date
2 | Added register access for TX & RX tunneling | 2023-08-04
1 | Initial release of the register map. Updated Intel Agilex product logo to Intel Agilex™ 7. | 2023-04-11
Intel Corporation. All rights reserved. Intel, the Intel logo, and other Intel marks are trademarks of Intel Corporation or its subsidiaries. Intel warrants performance of its FPGA and semiconductor products to current specifications in accordance with Intel's standard warranty, but reserves the right to make changes to any products and services at any time without notice. Intel assumes no responsibility or liability arising out of the application or use of any information, product, or service described herein except as expressly agreed to in writing by Intel. Intel customers are advised to obtain the latest version of device specifications before relying on any published information and before placing orders for products or services. *Other names and brands may be claimed as the property of others.

## RegisterMap
Module/Feature | Register | Description | Address | Name | Bit Description | SW Access | Reset
CPRI Configuration | tx_cpri_cfg | TX CPRI Configuration | 0x[3:0] | tx_cpri_rate_sel | Select the TX CPRI speed: -0x1: 1.2G -0x2: 2.4G -0x3: 3G -0x4: 4.9G -0x5: 6G -0x6: 9.8G -0x9: 10G -0xA: 12G -0xB: 24G Note: The TX datapath must be reset after changing this setting. Reset value is same as the bit value. Example, 0xA: For 12G. | read-write | NA
CPRI Configuration | tx_cpri_cfg |  | 0x[4] | tx_cpri_fec_en | Indicates whether the TX RS-FEC block is enabled: -0: Disabled -1: Enabled Note: The TX datapath must be reset after changing this setting. Reset value is 0x0 (without RS-FEC) or 0x1 (with RS-FEC). | read-write | NA
CPRI Configuration | tx_cpri_cfg |  | 0x[11] | tx_tunneling_en | Enable the TX tunneling data path: -0: Not enabled -1: Enabled Note: The TX datapath must be reset after changing this setting. | read-write | 1'h0
CPRI Configuration | rx_cpri_cfg | RX CPRI Configuration | 0x4[3:0] | rx_cpri_rate_sel | Select the RX CPRI speed: -0x1: 1.2G -0x2: 2.4G -0x3: 3G -0x4: 4.9G -0x5: 6G -0x6: 9.8G -0x9: 10G -0xA: 12G -0xB: 24G Note: The RX datapath must be reset after changing this setting. Reset value is same as the bit value. Example, 0xA: For 12G. | read-write | NA
CPRI Configuration | rx_cpri_cfg |  | 0x4[4] | rx_cpri_fec_en | Indicates whether the RX RS-FEC block is enabled: -0: Disabled -1: Enabled Note: The RX datapath must be reset after changing this setting. Reset value is 0x0 (without RS-FEC) or 0x1 (with RS-FEC). | read-write | NA
CPRI Configuration | rx_cpri_cfg |  | 0x4[9:5] | rx_bitslipboundary_sel | Indicates number of bits that the 8b/10b RX PCS block slipped to achieve a deterministic latency. Note: Only used when the 8b/10b datapath is selected. | read-only | 5'h0
CPRI Configuration | rx_cpri_cfg |  | 0x4[11] | rx_tunneling_en | Enable the RX tunneling data path: -0: Not enabled -1: Enabled Note: The RX datapath must be reset after changing this setting. | read-write | 1'h0
Counter | tx_sync_counter | TX Synchronous Counter | 0x18[19:0] | tx_sync_counter | TX synchronous counter value. Must be qualified with tx_sync_valid. | read-only | 20'h0
Counter | tx_async_counter | TX Asynchronous Counter | 0x1C[19:0] | tx_async_counter | TX asynchronous counter value. Must be qualified with tx_async_valid. | read-only | 20'h0
Counter | rx_sync_counter | RX Synchronous Counter | 0x20[19:0] | rx_sync_counter | RX synchronous counter value. Must be qualified with rx_sync_valid. | read-only | 20'h0
Counter | rx_async_counter | RX Asynchronous Counter | 0x24[19:0] | rx_async_counter | RX asynchronous counter value. Must be qualified with rx_async_valid. | read-only | 20'h0
Deterministic Latency | dl_cfg | Deterministic Latency Configuration | 0x8[0] | rx_measure_valid | Indicates whether the RX deterministic latency (DL) measurement values are valid: -0: Invalid -1: Valid Note: If block_lock is deasserted, this register is deasserted. | read-only | 1'h0
Deterministic Latency | dl_cfg |  | 0x8[1] | tx_measure_valid | Indicates whether the TX deterministic latency (DL) measurement values are valid: -0: Invalid -1: Valid | read-only | 1'h0
Deterministic Latency | dl_cfg |  | 0x8[30] | rx_dl_restart | Issues a reset to allow RX deterministic latency (DL) measurements to be retaken. -0: Reset disabled -1: Reset enabled. | read-write | 1'h0
Deterministic Latency | dl_cfg |  | 0x8[31] | tx_dl_restart | Issues a reset to allow TX deterministic latency (DL) measurements to be retaken. -0: Reset disabled -1: Reset enabled. | read-write | 1'h0
Deterministic Latency | tx_dl_delay | TX Deterministic Latency Delay | 0xC[20:0] | tx_delay | Indicates DL measurement values in fixed-point format (Q13.8) for TX datapath latency (in sampling_clk cycle). Must be qualified with tx_measure_valid. | read-only | 21'h0
Deterministic Latency | rx_dl_delay | RX Deterministic Latency Delay | 0x10[20:0] | rx_delay | Indicates DL measurement values in fixed-point format (Q13.8) for RX datapath latency (in sampling_clk cycle). Must be qualified with rx_measure_valid. | read-only | 21'h0
Deterministic Latency | dl_status | Deterministic Latency Status | 0x14[0] | rx_async_valid | Indicates whether RX asynchronous counter values are valid: -0: Invalid -1: Valid | read-only | 1'h0
Deterministic Latency | dl_status |  | 0x14[1] | rx_sync_valid | Indicates whether RX synchronous counter values are valid: -0: Invalid -1: Valid | read-only | 1'h0
Deterministic Latency | dl_status |  | 0x14[2] | tx_async_valid | Indicates whether TX asynchronous counter values are valid: -0: Invalid -1: Valid | read-only | 1'h0
Deterministic Latency | dl_status |  | 0x14[3] | tx_sync_valid | Indicates whether TX synchronous counter values are valid: -0: Invalid -1: Valid | read-only | 1'h0