## RegisterMap
Module/Feature | Register | Description | Address | Name | Bit Description | SW Access | Reset
Alignment | ALIGN | ALIGN | 0x20[12] | RSFEC_AM_sync_align | RSFEC alignment marker sync align. Only available in PAM4 mode device variations, not valid in NRZ mode. | read-only | 1'b0
Alignment | ALIGN |  | 0x20[1] | rx_aligned | RX lanes are aligned. | read-only | 1'b0
Alignment | ALIGN |  | 0x20[0] | tx_aligned | TX lanes are aligned. | read-only | 1'b0
Clocking | MAC_CLK_KHZ | MAC Clock Frequency | 0xC[31:0] | mac_clk_khz | MAC clock frequency (kHz). This register is only available in PAM4 mode variations. | read-only | 32'h00000000
Clocking | RX_KHZ | RX Recovered Clock Frequency | 0xD[31:0] | rx_khz | RX recovered clock frequency (kHz). Note: This register assumes mm_clk frequency of 100 MHz, and scales accordingly if the mm_clk is not equal to 100 MHz. | read-only | 32'h00000000
Clocking | TX_KHZ | TX Serial Clock Frequency | 0xE[31:0] | tx_khz | TX serial clock frequency (kHz). | read-only | 32'h00000000
Clocking | PLL_LOCKED | PLL Locked | 0x10[0] | transmit_pll_lock_indication | Transmit PLL lock indication. One lock bit for all transceivers. | read-only | 1'b0
Clocking | PLL_LOCKED |  | 0x10[16] | mac_pll_lock_indication | MAC clock PLL lock indication. | read-only | 1'b0
Clocking | FREQ_LOCKED | Frequency Locked | 0x11[31:0] | freq_locked | [NUM_LANES1:0] Clock data recovery is frequency locked on the inbound data stream. | read-only | 32'h00000000
Count | LANE_COUNT | Number of Lanes | 0x1[31:0] | lane_count | Number of lanes. | read-only | 32'h00000000
Count | ELAPSED_SEC | Time Elapsed (in seconds since power-up) | 0x3[23:0] | elapsed_sec | The IP core calculates this value from the management interface clock (mm_clk) for diagnostic purposes. During continuous operation, this value rolls over every 194 days. | read-only | 24'h000000
Cwbin Stats | CWBIN_CONTROL_REGISTER | Soft cwbin control register | 0x82[0] | cwbin_control_register | Write 1 to reset the cwbin module | read-write | 1'b0
Cwbin Stats | CWBIN0_A_FEC_0 | cwbin0_A_fec_0 | 0x90[31:0] | cwbin0_A_fec_0 | Hard IP rsfec_corr_cwbin_cnt_0_3 - cwbin 0 Errors are accumulated to 32 bit counter Block A (FEC 0) | read-only | 32'h00000000
Cwbin Stats | CWBIN1_A_FEC_0 | cwbin1_A_fec_0 | 0x91[31:0] | cwbin1_A_fec_0 | Hard IP rsfec_corr_cwbin_cnt_0_3 - cwbin 1 Errors are accumulated to 32 bit counter Block A (FEC 0) | read-only | 32'h00000000
Cwbin Stats | CWBIN2_A_FEC_0 | cwbin2_A_fec_0 | 0x92[31:0] | cwbin2_A_fec_0 | Hard IP rsfec_corr_cwbin_cnt_0_3 - cwbin 2 Errors are accumulated to 32 bit counter Block A (FEC 0) | read-only | 32'h00000000
Cwbin Stats | CWBIN3_A_FEC_0 | cwbin3_A_fec_0 | 0x93[31:0] | cwbin3_A_fec_0 | Hard IP rsfec_corr_cwbin_cnt_0_3 - cwbin 3 Errors are accumulated to 32 bit counter Block A (FEC 0) | read-only | 32'h00000000
Cwbin Stats | CWBIN0_B_FEC_0 | cwbin0_B_fec_0 | 0x94[31:0] | cwbin0_B_fec_0 | Hard IP rsfec_corr_cwbin_cnt_0_3 - cwbin 0 Errors are accumulated to 32 bit counter Block B (FEC 0) | read-only | 32'h00000000
Cwbin Stats | CWBIN1_B_FEC_0 | cwbin1_B_fec_0 | 0x95[31:0] | cwbin1_B_fec_0 | Hard IP rsfec_corr_cwbin_cnt_0_3 - cwbin 1 Errors are accumulated to 32 bit counter Block B (FEC 0) | read-only | 32'h00000000
Cwbin Stats | CWBIN2_B_FEC_0 | cwbin2_B_fec_0 | 0x96[31:0] | cwbin2_B_fec_0 | Hard IP rsfec_corr_cwbin_cnt_0_3 - cwbin 2 Errors are accumulated to 32 bit counter Block B (FEC 0) | read-only | 32'h00000000
Cwbin Stats | CWBIN3_B_FEC_0 | cwbin3_B_fec_0 | 0x97[31:0] | cwbin3_B_fec_0 | Hard IP rsfec_corr_cwbin_cnt_0_3 - cwbin 3 Errors are accumulated to 32 bit counter Block B (FEC 0) | read-only | 32'h00000000
Cwbin Stats | CWBIN0_A_FEC_1 | cwbin0_A_fec_1 | 0x100[31:0] | cwbin0_A_fec_1 | Hard IP rsfec_corr_cwbin_cnt_0_3 - cwbin 0 Errors are accumulated to 32 bit counter Block A (FEC 1) | read-only | 32'h00000000
Cwbin Stats | CWBIN1_A_FEC_1 | cwbin1_A_fec_1 | 0x101[31:0] | cwbin1_A_fec_1 | Hard IP rsfec_corr_cwbin_cnt_0_3 - cwbin 1 Errors are accumulated to 32 bit counter Block A (FEC 1) | read-only | 32'h00000000
Cwbin Stats | CWBIN2_A_FEC_1 | cwbin2_A_fec_1 | 0x102[31:0] | cwbin2_A_fec_1 | Hard IP rsfec_corr_cwbin_cnt_0_3 - cwbin 2 Errors are accumulated to 32 bit counter Block A (FEC 1) | read-only | 32'h00000000
Cwbin Stats | CWBIN3_A_FEC_1 | cwbin3_A_fec_1 | 0x103[31:0] | cwbin3_A_fec_1 | Hard IP rsfec_corr_cwbin_cnt_0_3 - cwbin 3 Errors are accumulated to 32 bit counter Block A (FEC 1) | read-only | 32'h00000000
Cwbin Stats | CWBIN0_B_FEC_1 | cwbin0_B_fec_1 | 0x104[31:0] | cwbin0_B_fec_1 | Hard IP rsfec_corr_cwbin_cnt_0_3 - cwbin 0 Errors are accumulated to 32 bit counter Block B (FEC 1) | read-only | 32'h00000000
Cwbin Stats | CWBIN1_B_FEC_1 | cwbin1_B_fec_1 | 0x105[31:0] | cwbin1_B_fec_1 | Hard IP rsfec_corr_cwbin_cnt_0_3 - cwbin 1 Errors are accumulated to 32 bit counter Block B (FEC 1) | read-only | 32'h00000000
Cwbin Stats | CWBIN2_B_FEC_1 | cwbin2_B_fec_1 | 0x106[31:0] | cwbin2_B_fec_1 | Hard IP rsfec_corr_cwbin_cnt_0_3 - cwbin 2 Errors are accumulated to 32 bit counter Block B (FEC 1) | read-only | 32'h00000000
Cwbin Stats | CWBIN3_B_FEC_1 | cwbin3_B_fec_1 | 0x107[31:0] | cwbin3_B_fec_1 | Hard IP rsfec_corr_cwbin_cnt_0_3 - cwbin 3 Errors are accumulated to 32 bit counter Block B (FEC 1) | read-only | 32'h00000000
Cwbin Stats | CWBIN0_A_FEC_2 | cwbin0_A_fec_2 | 0x110[31:0] | cwbin0_A_fec_2 | Hard IP rsfec_corr_cwbin_cnt_0_3 - cwbin 0 Errors are accumulated to 32 bit counter Block A (FEC 2) | read-only | 32'h00000000
Cwbin Stats | CWBIN1_A_FEC_2 | cwbin1_A_fec_2 | 0x111[31:0] | cwbin1_A_fec_2 | Hard IP rsfec_corr_cwbin_cnt_0_3 - cwbin 1 Errors are accumulated to 32 bit counter Block A (FEC 2) | read-only | 32'h00000000
Cwbin Stats | CWBIN2_A_FEC_2 | cwbin2_A_fec_2 | 0x112[31:0] | cwbin2_A_fec_2 | Hard IP rsfec_corr_cwbin_cnt_0_3 - cwbin 2 Errors are accumulated to 32 bit counter Block A (FEC 2) | read-only | 32'h00000000
Cwbin Stats | CWBIN3_A_FEC_2 | cwbin3_A_fec_2 | 0x113[31:0] | cwbin3_A_fec_2 | Hard IP rsfec_corr_cwbin_cnt_0_3 - cwbin 3 Errors are accumulated to 32 bit counter Block A (FEC 2) | read-only | 32'h00000000
Cwbin Stats | CWBIN0_B_FEC_2 | cwbin0_B_fec_2 | 0x114[31:0] | cwbin0_B_fec_2 | Hard IP rsfec_corr_cwbin_cnt_0_3 - cwbin 0 Errors are accumulated to 32 bit counter Block B (FEC 2) | read-only | 32'h00000000
Cwbin Stats | CWBIN1_B_FEC_2 | cwbin1_B_fec_2 | 0x115[31:0] | cwbin1_B_fec_2 | Hard IP rsfec_corr_cwbin_cnt_0_3 - cwbin 1 Errors are accumulated to 32 bit counter Block B (FEC 2) | read-only | 32'h00000000
Cwbin Stats | CWBIN2_B_FEC_2 | cwbin2_B_fec_2 | 0x116[31:0] | cwbin2_B_fec_2 | Hard IP rsfec_corr_cwbin_cnt_0_3 - cwbin 2 Errors are accumulated to 32 bit counter Block B (FEC 2) | read-only | 32'h00000000
Cwbin Stats | CWBIN3_B_FEC_2 | cwbin3_B_fec_2 | 0x117[31:0] | cwbin3_B_fec_2 | Hard IP rsfec_corr_cwbin_cnt_0_3 - cwbin 3 Errors are accumulated to 32 bit counter Block B (FEC 2) | read-only | 32'h00000000
Cwbin Stats | CWBIN0_A_FEC_3 | cwbin0_A_fec_3 | 0x120[31:0] | cwbin0_A_fec_3 | Hard IP rsfec_corr_cwbin_cnt_0_3 - cwbin 0 Errors are accumulated to 32 bit counter Block A (FEC 3) | read-only | 32'h00000000
Cwbin Stats | CWBIN1_A_FEC_3 | cwbin1_A_fec_3 | 0x121[31:0] | cwbin1_A_fec_3 | Hard IP rsfec_corr_cwbin_cnt_0_3 - cwbin 1 Errors are accumulated to 32 bit counter Block A (FEC 3) | read-only | 32'h00000000
Cwbin Stats | CWBIN2_A_FEC_3 | cwbin2_A_fec_3 | 0x122[31:0] | cwbin2_A_fec_3 | Hard IP rsfec_corr_cwbin_cnt_0_3 - cwbin 2 Errors are accumulated to 32 bit counter Block A (FEC 3) | read-only | 32'h00000000
Cwbin Stats | CWBIN3_A_FEC_3 | cwbin3_A_fec_3 | 0x123[31:0] | cwbin3_A_fec_3 | Hard IP rsfec_corr_cwbin_cnt_0_3 - cwbin 3 Errors are accumulated to 32 bit counter Block A (FEC 3) | read-only | 32'h00000000
Cwbin Stats | CWBIN0_B_FEC_3 | cwbin0_B_fec_3 | 0x124[31:0] | cwbin0_B_fec_3 | Hard IP rsfec_corr_cwbin_cnt_0_3 - cwbin 0 Errors are accumulated to 32 bit counter Block B (FEC 3) | read-only | 32'h00000000
Cwbin Stats | CWBIN1_B_FEC_3 | cwbin1_B_fec_3 | 0x125[31:0] | cwbin1_B_fec_3 | Hard IP rsfec_corr_cwbin_cnt_0_3 - cwbin 1 Errors are accumulated to 32 bit counter Block B (FEC 3) | read-only | 32'h00000000
Cwbin Stats | CWBIN2_B_FEC_3 | cwbin2_B_fec_3 | 0x126[31:0] | cwbin2_B_fec_3 | Hard IP rsfec_corr_cwbin_cnt_0_3 - cwbin 2 Errors are accumulated to 32 bit counter Block B (FEC 3) | read-only | 32'h00000000
Cwbin Stats | CWBIN3_B_FEC_3 | cwbin3_B_fec_3 | 0x127[31:0] | cwbin3_B_fec_3 | Hard IP rsfec_corr_cwbin_cnt_0_3 - cwbin 3 Errors are accumulated to 32 bit counter Block B (FEC 3) | read-only | 32'h00000000
Cwbin Stats | CWBIN0_A_FEC_4 | cwbin0_A_fec_4 | 0x130[31:0] | cwbin0_A_fec_4 | Hard IP rsfec_corr_cwbin_cnt_0_3 - cwbin 0 Errors are accumulated to 32 bit counter Block A (FEC 4) | read-only | 32'h00000000
Cwbin Stats | CWBIN1_A_FEC_4 | cwbin1_A_fec_4 | 0x131[31:0] | cwbin1_A_fec_4 | Hard IP rsfec_corr_cwbin_cnt_0_3 - cwbin 1 Errors are accumulated to 32 bit counter Block A (FEC 4) | read-only | 32'h00000000
Cwbin Stats | CWBIN2_A_FEC_4 | cwbin2_A_fec_4 | 0x132[31:0] | cwbin2_A_fec_4 | Hard IP rsfec_corr_cwbin_cnt_0_3 - cwbin 2 Errors are accumulated to 32 bit counter Block A (FEC 4) | read-only | 32'h00000000
Cwbin Stats | CWBIN3_A_FEC_4 | cwbin3_A_fec_4 | 0x133[31:0] | cwbin3_A_fec_4 | Hard IP rsfec_corr_cwbin_cnt_0_3 - cwbin 3 Errors are accumulated to 32 bit counter Block A (FEC 4) | read-only | 32'h00000000
Cwbin Stats | CWBIN0_B_FEC_4 | cwbin0_B_fec_4 | 0x134[31:0] | cwbin0_B_fec_4 | Hard IP rsfec_corr_cwbin_cnt_0_3 - cwbin 0 Errors are accumulated to 32 bit counter Block B (FEC 4) | read-only | 32'h00000000
Cwbin Stats | CWBIN1_B_FEC_4 | cwbin1_B_fec_4 | 0x135[31:0] | cwbin1_B_fec_4 | Hard IP rsfec_corr_cwbin_cnt_0_3 - cwbin 1 Errors are accumulated to 32 bit counter Block B (FEC 4) | read-only | 32'h00000000
Cwbin Stats | CWBIN2_B_FEC_4 | cwbin2_B_fec_4 | 0x136[31:0] | cwbin2_B_fec_4 | Hard IP rsfec_corr_cwbin_cnt_0_3 - cwbin 2 Errors are accumulated to 32 bit counter Block B (FEC 4) | read-only | 32'h00000000
Cwbin Stats | CWBIN3_B_FEC_4 | cwbin3_B_fec_4 | 0x137[31:0] | cwbin3_B_fec_4 | Hard IP rsfec_corr_cwbin_cnt_0_3 - cwbin 3 Errors are accumulated to 32 bit counter Block B (FEC 4) | read-only | 32'h00000000
Cwbin Stats | CWBIN0_A_FEC_5 | cwbin0_A_fec_5 | 0x140[31:0] | cwbin0_A_fec_5 | Hard IP rsfec_corr_cwbin_cnt_0_3 - cwbin 0 Errors are accumulated to 32 bit counter Block A (FEC 5) | read-only | 32'h00000000
Cwbin Stats | CWBIN1_A_FEC_5 | cwbin1_A_fec_5 | 0x141[31:0] | cwbin1_A_fec_5 | Hard IP rsfec_corr_cwbin_cnt_0_3 - cwbin 1 Errors are accumulated to 32 bit counter Block A (FEC 5) | read-only | 32'h00000000
Cwbin Stats | CWBIN2_A_FEC_5 | cwbin2_A_fec_5 | 0x142[31:0] | cwbin2_A_fec_5 | Hard IP rsfec_corr_cwbin_cnt_0_3 - cwbin 2 Errors are accumulated to 32 bit counter Block A (FEC 5) | read-only | 32'h00000000
Cwbin Stats | CWBIN3_A_FEC_5 | cwbin3_A_fec_5 | 0x143[31:0] | cwbin3_A_fec_5 | Hard IP rsfec_corr_cwbin_cnt_0_3 - cwbin 3 Errors are accumulated to 32 bit counter Block A (FEC 5) | read-only | 32'h00000000
Cwbin Stats | CWBIN0_B_FEC_5 | cwbin0_B_fec_5 | 0x144[31:0] | cwbin0_B_fec_5 | Hard IP rsfec_corr_cwbin_cnt_0_3 - cwbin 0 Errors are accumulated to 32 bit counter Block B (FEC 5) | read-only | 32'h00000000
Cwbin Stats | CWBIN1_B_FEC_5 | cwbin1_B_fec_5 | 0x145[31:0] | cwbin1_B_fec_5 | Hard IP rsfec_corr_cwbin_cnt_0_3 - cwbin 1 Errors are accumulated to 32 bit counter Block B (FEC 5) | read-only | 32'h00000000
Cwbin Stats | CWBIN2_B_FEC_5 | cwbin2_B_fec_5 | 0x146[31:0] | cwbin2_B_fec_5 | Hard IP rsfec_corr_cwbin_cnt_0_3 - cwbin 2 Errors are accumulated to 32 bit counter Block B (FEC 5) | read-only | 32'h00000000
Cwbin Stats | CWBIN3_B_FEC_5 | cwbin3_B_fec_5 | 0x147[31:0] | cwbin3_B_fec_5 | Hard IP rsfec_corr_cwbin_cnt_0_3 - cwbin 3 Errors are accumulated to 32 bit counter Block B (FEC 5) | read-only | 32'h00000000
Error Checking | CRC0 | CRC0 | 0x23[31:0] | crc0 | 4-bit counters indicating CRC errors in lanes [7:0]. These saturate at F, and you clear them by setting bit 6 in the RESET register. | read-only | 32'h00000000
Error Checking | CRC1 | CRC1 | 0x24[31:0] | crc1 | 4-bit counters indicating CRC errors in lanes [15:8]. These saturate at F, and you clear them by setting bit 6 in the RESET register. | read-only | 32'h00000000
Error Checking | CRC2 | CRC2 | 0x25[31:0] | crc2 | 4-bit counters indicating CRC errors in lanes [23:16]. These saturate at F, and you clear them by setting bit 6 in the RESET register. | read-only | 32'h00000000
Error Checking | CRC3 | CRC3 | 0x26[31:0] | crc3 | 4-bit counters indicating CRC errors in lanes [31:24]. These saturate at F, and you clear them by setting bit 6 in the RESET register. | read-only | 32'h00000000
Error Checking | RX_LOA | Loss of RX side lane-to-lane Alignment | 0x28[0] | rx_loa | Sticky flag indicating loss of RX side lane-to-lane alignment since this bit was last cleared through the RESET register. Typically, the IP core asserts this bit in case of a catastrophic problem such as one or more lanes going down. | read-only | 1'b0
Error Checking | TX_LOA | Loss of TX side lane-to-lane Alignment | 0x29[0] | tx_loa | Sticky flag indicating loss of TX side lane to lane alignment since this bit was last cleared through the RESET register. Typically, the IP core asserts this bit in case of a TX FIFO underflow/overflow caused by a significant deviation from the expected data flow rate through the TX PCS. | read-only | 1'b0
Error Checking | CRC32_ERR_INJECT | CRC32 Error Injection | 0x38[31:0] | crc32_err_inject | [NUM_LANES1:0] - When a bit has the value of 1, the IP core injects CRC32 errors on the corresponding TX lane. When it has the value of 0, the IP core does not inject errors on the TX lane. You must maintain each bit at the value of 1 for the duration of a meta Frame, at least, to ensure that the IP core transmits at least one CRC32 error. For NRZ mode only. | read-write | 32'h00000000
Error Checking | XCODER_TX_ILLEGAL_STATE | Transcoder Illegal State | 0x80[3:0] | xcoder_tx_illegal_state_xcoder0 | This register is only available in PAM4 mode variations. Transcoder has detected illegal framing bits [66:64] of the Interlaken Frame Layer words. This flag is sticky. | read-only | 4'b0
Error Checking | XCODER_TX_ILLEGAL_STATE |  | 0x80[7:4] | xcoder_tx_illegal_state_xcoder1 | This register is only available in PAM4 mode variations. Transcoder has detected illegal framing bits [66:64] of the Interlaken Frame Layer words. This flag is sticky. | read-only | 4'b0
Error Checking | XCODER_TX_ILLEGAL_STATE |  | 0x80[11:8] | xcoder_tx_illegal_state_xcoder2 | This register is only available in PAM4 mode variations. Transcoder has detected illegal framing bits [66:64] of the Interlaken Frame Layer words. This flag is sticky. | read-only | 4'b0
Error Checking | XCODER_TX_ILLEGAL_STATE |  | 0x80[15:12] | xcoder_tx_illegal_state_xcoder3 | This register is only available in PAM4 mode variations. Transcoder has detected illegal framing bits [66:64] of the Interlaken Frame Layer words. This flag is sticky. | read-only | 4'b0
Error Checking | XCODER_TX_ILLEGAL_STATE |  | 0x80[19:16] | xcoder_tx_illegal_state_xcoder4 | This register is only available in PAM4 mode variations. Transcoder has detected illegal framing bits [66:64] of the Interlaken Frame Layer words. This flag is sticky. | read-only | 4'b0
Error Checking | XCODER_TX_ILLEGAL_STATE |  | 0x80[23:20] | xcoder_tx_illegal_state_xcoder5 | This register is only available in PAM4 mode variations. Transcoder has detected illegal framing bits [66:64] of the Interlaken Frame Layer words. This flag is sticky. | read-only | 4'b0
Error Checking | XCODER_RX_UNCOR_FECCW | Uncorrectable FEC Code Word Error | 0x81[3:0] | xcoder_rx_uncor_feccw_xcoder0 | This register is only available in PAM4 mode variations. FEC indicates uncorrectable FEC Code Word error. This register saturates at 4'b1111 for each lane. | read-only | 4'b0
Error Checking | XCODER_RX_UNCOR_FECCW |  | 0x81[7:4] | xcoder_rx_uncor_feccw_xcoder1 | This register is only available in PAM4 mode variations. FEC indicates uncorrectable FEC Code Word error. This register saturates at 4'b1111 for each lane. | read-only | 4'b0
Error Checking | XCODER_RX_UNCOR_FECCW |  | 0x81[11:8] | xcoder_rx_uncor_feccw_xcoder2 | This register is only available in PAM4 mode variations. FEC indicates uncorrectable FEC Code Word error. This register saturates at 4'b1111 for each lane. | read-only | 4'b0
Error Checking | XCODER_RX_UNCOR_FECCW |  | 0x81[15:12] | xcoder_rx_uncor_feccw_xcoder3 | This register is only available in PAM4 mode variations. FEC indicates uncorrectable FEC Code Word error. This register saturates at 4'b1111 for each lane. | read-only | 4'b0
Error Checking | XCODER_RX_UNCOR_FECCW |  | 0x81[19:16] | xcoder_rx_uncor_feccw_xcoder4 | This register is only available in PAM4 mode variations. FEC indicates uncorrectable FEC Code Word error. This register saturates at 4'b1111 for each lane. | read-only | 4'b0
Error Checking | XCODER_RX_UNCOR_FECCW |  | 0x81[23:20] | xcoder_rx_uncor_feccw_xcoder5 | This register is only available in PAM4 mode variations. FEC indicates uncorrectable FEC Code Word error. This register saturates at 4'b1111 for each lane. | read-only | 4'b0
FIFO | TX_EMPTY | Transmit FIFO Status (empty) | 0x4[31:0] | tx_empty | [NUM_LANES1:0] - Transmit FIFO status (empty). | read-only | 32'h00000000
FIFO | TX_FULL | Transmit FIFO Status (full) | 0x5[31:0] | tx_full | [NUM_LANES1:0] - Transmit FIFO status (full). | read-only | 32'h00000000
FIFO | TX_PEMPTY | Transmit FIFO Status (partially empty) | 0x6[31:0] | tx_pempty | [NUM_LANES1:0] - Transmit FIFO status (partially empty). | read-only | 32'h00000000
FIFO | TX_PFULL | Transmit FIFO Status (partially full) | 0x7[31:0] | tx_pfull | [NUM_LANES1:0] - Transmit FIFO status (partially full). | read-only | 32'h00000000
FIFO | RX_EMPTY | Receive FIFO Status (empty) | 0x8[31:0] | rx_empty | [NUM_LANES1:0] - Receive FIFO status (empty). | read-only | 32'h00000000
FIFO | RX_FULL | Receive FIFO Status (full) | 0x9[31:0] | rx_full | [NUM_LANES1:0] - Receive FIFO status (full). | read-only | 32'h00000000
FIFO | RX_PEMPTY | Receive FIFO Status (partially empty) | 0xA[31:0] | rx_pempty | [NUM_LANES1:0] - Receive FIFO status (partially empty). | read-only | 32'h00000000
FIFO | RX_PFULL | Receive FIFO Status (partially full) | 0xB[31:0] | rx_pfull | [NUM_LANES1:0] - Receive FIFO status (partially full). | read-only | 32'h00000000
Lock | WORD_LOCK | Word Lock | 0x21[31:0] | word_lock | [NUM_LANES1:0] Word (block) boundaries have been identified in the RX stream. | read-only | 32'h00000000
Lock | SYNC_LOCK | Sync Lock | 0x22[31:0] | sync_lock | [NUM_LANES1:0] Metaframe synchronization has been achieved. | read-only | 32'h00000000
Reset | RESET | RESET The normal operating state for this register is all zeros, to allow automatic reset control. These bits are intended primarily for hardware debugging use and are convenient for monitoring long stretches of error-free operation. The reset for Bit 6 and 7 takes at least four mm_clk cycles to take effect and eight mm_clk cycles for a 4x lane configuration design. | 0x13[6] | rx_error_sclear | Write 1 to synchronously clear the RX-side error counters and sticky flags. | read-write | 1'b0
Reset | RESET |  | 0x13[7] | tx_error_sclear | Write 1 to synchronously clear the TX-side error counters and sticky flags. | read-write | 1'b0
Version | PCS_BASE | PCS BASE Despite its name, this register does not encode the hard PCS base address. | 0x[31:8] | const_ASCII | [31:8] Constant 'HSj' ASCII. | read-only | 24'h000000
Version | PCS_BASE |  | 0x[7:0] | version_number | [7:0] Version number. | read-only | 8'h00