## Description & Revision History
Column Name | Description
Register Map tab
Module/Feature | Specifies the module and feature for the registers.
Register | Specifies the name of the register.
Description | Specifies the description of the register function.
Address | Specifies the offset address of the specific register field (byte address).
Name | Specifies the register bit field name.
Bit Description | Specifies the specific bit description of the registers.
SW Access | Specifies the access type (read-write or read-only).
Reset | Specifies the register default values after reset.
Revision | Description | Date
1 | Initial release for eCPRI Webcore version 22.1. | 2022-07-01
2 | Added a new register: eCPRI ORAN C/U Plane VLAN ID Match | 2022-08-26
3 | Updated the MAC Packet Type Enable Register for eCPRI Webcore version 22.3. | 2022-11-11
4 | Updated the Reset (H) column in the register map for 22.4. | 2023-02-26
5 | Updated Intel Agilex product badge to Intel Agilex™ 7. | 2023-03-31
6 | Updated the registers for eCPRI Common Control and eCPRI MAC Packet Type. | 2023-08-04
7 | 1. Added the description “Incoming Avalon Streaming error packet at mac sink interface” to rx_in_avst_err. 2. Updated 3 register (frag_sz, frag_en, and udp_en) from read-write to read-only. | 2023-11-17
8 | Made corrections to a number of registers | 2023-12-21
Intel Corporation. All rights reserved. Intel, the Intel logo, and other Intel marks are trademarks of Intel Corporation or its subsidiaries. Intel warrants performance of its FPGA and semiconductor products to current specifications in accordance with Intel's standard warranty, but reserves the right to make changes to any products and services at any time without notice. Intel assumes no responsibility or liability arising out of the application or use of any information, product, or service described herein except as expressly agreed to in writing by Intel. Intel customers are advised to obtain the latest version of device specifications before relying on any published information and before placing orders for products or services. *Other names and brands may be claimed as the property of others.

## RegisterMap
Module/Feature | Register | Description | Address | Name | Bit Description | SW Access | Reset
Ethernet Frame | eth_frame_scratch | Ethernet Frame Scratch Register | 0x40[31:0] | ethfrm_scratch | Test Data | read-write | 32'h0
MAC Address | source_mac_addr0_0 | Source MAC Address 0 Register 0 | 0x44[31:0] | mac_sa_addr0_0 | Lower four bytes of the source MAC address. Configure this register with a non-zero value before you enable the eCPRI IP for operations. For example, if the source MAC address is 00-1C-23-17-4ACB, set the value of this field to 0x23174ACB. Reset value will be derived from the parameter value set by user in IP configuration. | read-write | 32'h0
MAC Address | source_mac_addr0_1 | Source MAC Address 0 Register 1 | 0x48[31:16] | reserved | Reserved | read-only | 16'h00
MAC Address | source_mac_addr0_1 |  | 0x48[15:0] | mac_sa_addr0_1 | Upper two bytes of the source MAC address. Configure this register with a non-zero value before you enable the eCPRI IP for operations. Set the value of this field to 0x0000001C. Reset value will be derived from the parameter value set by user in IP configuration. | read-write | 16'h0
MAC Address | dest_mac_addr0_0 | Destination MAC Address 0 Register 0 | 0x4C[31:0] | mac_addr0_0 | Lower four bytes of the destination MAC address. Configure this register with a non-zero value before you enable the eCPRI IP for operations. For example, if the destination MAC address is 00-1C-23-17-4ACB, set the value of this field to 0x23174ACB. Reset value will be derived from the parameter value set by user in IP configuration. | read-write | 32'h0
MAC Address | dest_mac_addr0_1 | Destination MAC Address 0 Register 1 | 0x50[31:16] | reserved | Reserved | read-only | 16'h00
MAC Address | dest_mac_addr0_1 |  | 0x50[15:0] | mac_addr0_1 | Upper two bytes of the destination MAC address. Configure this register with a non-zero value before you enable the eCPRI IP for operations. Set the value of this field to 0x0000001C. Reset value will be derived from the parameter value set by user in IP configuration. | read-write | 16'h0
MAC Address | dest_mac_addr1_0 | Destination MAC Address 1 Register 0 | 0x54[31:0] | mac_addr1_0 | Lower four bytes of the destination MAC address. Configure this register with a non-zero value before you enable the eCPRI IP for operations. For example, if the destination MAC address is 00-1C-23-17-4ACB, set the value of this field to 0x23174ACB. Reset value will be derived from the parameter value set by user in IP configuration. | read-write | 32'h0
MAC Address | dest_mac_addr1_1 | Destination MAC Address 1 Register 1 | 0x58[31:16] | reserved | Reserved | read-only | 16'h00
MAC Address | dest_mac_addr1_1 |  | 0x58[15:0] | mac_addr1_1 | Upper two bytes of the destination MAC address. Configure this register with a non-zero value before you enable the eCPRI IP for operations. Set the value of this field to 0x0000001C. Reset value will be derived from the parameter value set by user in IP configuration. | read-write | 16'h0
MAC Address | dest_mac_addr2_0 | Destination MAC Address 2 Register 0 | 0x5C[31:0] | mac_addr2_0 | Lower four bytes of the destination MAC address. Configure this register with a non-zero value before you enable the eCPRI IP for operations. For example, if the destination MAC address is 00-1C-23-17-4ACB, set the value of this field to 0x23174ACB. Reset value will be derived from the parameter value set by user in IP configuration. | read-write | 32'h0
MAC Address | dest_mac_addr2_1 | Destination MAC Address 2 Register 1 | 0x60[31:16] | reserved | Reserved | read-only | 16'h00
MAC Address | dest_mac_addr2_1 |  | 0x60[15:0] | mac_addr2_1 | Upper two bytes of the destination MAC address. Configure this register with a non-zero value before you enable the eCPRI IP for operations. Set the value of this field to 0x0000001C. Reset value will be derived from the parameter value set by user in IP configuration. | read-write | 16'h0
MAC Address | dest_mac_addr3_0 | Destination MAC Address 3 Register 0 | 0x64[31:0] | mac_addr3_0 | Lower four bytes of the destination MAC address. Configure this register with a non-zero value before you enable the eCPRI IP for operations. For example, if the destination MAC address is 00-1C-23-17-4ACB, set the value of this field to 0x23174ACB. Reset value will be derived from the parameter value set by user in IP configuration. | read-write | 32'h0
MAC Address | dest_mac_addr3_1 | Destination MAC Address 3 Register 1 | 0x68[31:16] | reserved | Reserved | read-only | 16'h00
MAC Address | dest_mac_addr3_1 |  | 0x68[15:0] | mac_addr3_1 | Upper two bytes of the destination MAC address. Configure this register with a non-zero value before you enable the eCPRI IP for operations. Set the value of this field to 0x0000001C. Reset value will be derived from the parameter value set by user in IP configuration. | read-write | 16'h0
MAC Address | dest_mac_addr4_0 | Destination MAC Address 4 Register 0 | 0x6C[31:0] | mac_addr4_0 | Lower four bytes of the destination MAC address. Configure this register with a non-zero value before you enable the eCPRI IP for operations. For example, if the destination MAC address is 00-1C-23-17-4ACB, set the value of this field to 0x23174ACB. Reset value will be derived from the parameter value set by user in IP configuration. | read-write | 32'h0
MAC Address | dest_mac_addr4_1 | Destination MAC Address 4 Register 1 | 0x70[31:16] | reserved | Reserved | read-only | 16'h00
MAC Address | dest_mac_addr4_1 |  | 0x70[15:0] | mac_addr4_1 | Upper two bytes of the destination MAC address. Configure this register with a non-zero value before you enable the eCPRI IP for operations. Set the value of this field to 0x0000001C. Reset value will be derived from the parameter value set by user in IP configuration. | read-write | 16'h0
MAC Address | dest_mac_addr5_0 | Destination MAC Address 5 Register 0 | 0x74[31:0] | mac_addr5_0 | Lower four bytes of the destination MAC address. Configure this register with a non-zero value before you enable the eCPRI IP for operations. For example, if the destination MAC address is 00-1C-23-17-4ACB, set the value of this field to 0x23174ACB. Reset value will be derived from the parameter value set by user in IP configuration. | read-write | 32'h0
MAC Address | dest_mac_addr5_1 | Destination MAC Address 5 Register 1 | 0x78[31:16] | reserved | Reserved | read-only | 16'h00
MAC Address | dest_mac_addr5_1 |  | 0x78[15:0] | mac_addr5_1 | Upper two bytes of the destination MAC address. Configure this register with a non-zero value before you enable the eCPRI IP for operations. Set the value of this field to 0x0000001C. Reset value will be derived from the parameter value set by user in IP configuration. | read-write | 16'h0
MAC Address | dest_mac_addr6_0 | Destination MAC Address 6 Register 0 | 0x7C[31:0] | mac_addr6_0 | Lower four bytes of the destination MAC address. Configure this register with a non-zero value before you enable the eCPRI IP for operations. For example, if the destination MAC address is 00-1C-23-17-4ACB, set the value of this field to 0x23174ACB. Reset value will be derived from the parameter value set by user in IP configuration. | read-write | 32'h0
MAC Address | dest_mac_addr6_1 | Destination MAC Address 6 Register 1 | 0x80[31:16] | reserved | Reserved | read-only | 16'h00
MAC Address | dest_mac_addr6_1 |  | 0x80[15:0] | mac_addr6_1 | Upper two bytes of the destination MAC address. Configure this register with a non-zero value before you enable the eCPRI IP for operations. Set the value of this field to 0x0000001C. Reset value will be derived from the parameter value set by user in IP configuration. | read-write | 16'h0
MAC Address | dest_mac_addr7_0 | Destination MAC Address 7 Register 0 | 0x84[31:0] | mac_addr7_0 | Lower four bytes of the destination MAC address. Configure this register with a non-zero value before you enable the eCPRI IP for operations. For example, if the destination MAC address is 00-1C-23-17-4ACB, set the value of this field to 0x23174ACB. Reset value will be derived from the parameter value set by user in IP configuration. | read-write | 32'h0
MAC Address | dest_mac_addr7_1 | Destination MAC Address 7 Register 1 | 0x88[31:16] | reserved | Reserved | read-only | 16'h00
MAC Address | dest_mac_addr7_1 |  | 0x88[15:0] | mac_addr7_1 | Upper two bytes of the destination MAC address. Configure this register with a non-zero value before you enable the eCPRI IP for operations. Set the value of this field to 0x0000001C. Reset value will be derived from the parameter value set by user in IP configuration. | read-write | 16'h0
Miscellaneous Packet Default Priority | misc_priority | Miscellaneous packet's Default Priority Register | 0x108[31:3] | reserved | Reserved | read-only | 29'h0
Miscellaneous Packet Default Priority | misc_priority |  | 0x108[2:0] | misc_priority_value | This value assign to miscellaneous packets (C and M/Other types) packets entering from external sink 0/1 interface during the fixed priority and in L2COS priority assign to miscellaneous packets without VLAN tag. Valid value: 0 to 7. Reset value will be derived from the parameter value set by user in IP configuration. | read-write | 3'h5
PTP Default Prioriy | ptp_priority | PTP Packet's Default Priority Register | 0x104[31:3] | reserved | Reserved | read-only | 29'h0
PTP Default Prioriy | ptp_priority |  | 0x104[2:0] | ptp_priority_value | This value assign to PTP packets entering from external sink 0/1 interface during the fixed priority and in L2COS priority assign to PTP packets without VLAN tag. Valid value: 0 to 7. Reset value will be derived from the parameter value set by user in IP configuration. | read-write | 3'h7
Packet Queue Starvation Handling | pq_starvation | Packet Queue Starvation Handling Register | 0x10C[31:2] | reserved | Reserved | read-only | 30'h0
Packet Queue Starvation Handling | pq_starvation |  | 0x10C[1] | en_pq_starvation_ext1 | Enable 10:1 ration starvation handling for external sink interface 1 | read-write | 1'b1
Packet Queue Starvation Handling | pq_starvation |  | 0x10C[0] | en_pq_starvation_ext0 | Enable 10:1 ration starvation handling for external sink interface 0 | read-write | 1'b1
eCPRI Common Control | ecpri_common_ctrl | eCPRI Common Control Register | 0x8[31:11] | reserved | Reserved | read-only | 21'h00
eCPRI Common Control | ecpri_common_ctrl |  | 0x8[10] | mf_en | Mapping Feature Enable | read-write | 1'h0
eCPRI Common Control | ecpri_common_ctrl |  | 0x8[9] | irq_en | Interrupt Enable | read-write | 1'h0
eCPRI Common Control | ecpri_common_ctrl |  | 0x8[8] | err_mask | Error Mask Enable | read-write | 1'h0
eCPRI Common Control | ecpri_common_ctrl |  | 0x8[7:6] | reserved | Reserved | read-only | 2'h1
eCPRI Common Control | ecpri_common_ctrl |  | 0x8[5] | reserved | Reserved | read-only | 1'b0
eCPRI Common Control | ecpri_common_ctrl |  | 0x8[4] | msg4_mode | Message Type 4 Buffer Mode Enable. Valid values are: 1'b0: Basic mode 1'b1: Buffer mode | read-write | 1'b0
eCPRI Common Control | ecpri_common_ctrl |  | 0x8[3:0] | rev | eCPRI protocol version. Valid values are: 4'0001b: The interpretation of the eCPRI message shall follow eCPRI specification version 1.0. All other values are reserved. Reset value will be derived from the parameter value set by user in IP configuration. | read-only | 4'b0001
eCPRI Default Priority | ecpri_priority | eCPRI Packet's Default Priority Register | 0x100[31:3] | reserved | Reserved | read-only | 29'h0
eCPRI Default Priority | ecpri_priority |  | 0x100[2:0] | ecpri_priority_value | Priority value assign to eCPRI packets for fixed priority and L2COS without VLAN tag packets. Valid value 0 - 7. Reset value will be derived from the parameter value set by user in IP configuration. | read-write | 3'h6
eCPRI Error Log Message | ecpri_err_log_msg | eCPRI Error Log Message Register | 0x1C[31:30] | reserved | Reserved | read-only | 2'h0
eCPRI Error Log Message | ecpri_err_log_msg |  | 0x1C[29:22] | meas_id_log_err | Error Measurement ID | read-write | 8'h0
eCPRI Error Log Message | ecpri_err_log_msg |  | 0x1C[21:14] | msg5_actype_log_err | Error Message 5 Action Type | read-write | 8'h0
eCPRI Error Log Message | ecpri_err_log_msg |  | 0x1C[13:8] | msg_type_log_err | Error eCPRI Message Type | read-write | 6'h0
eCPRI Error Log Message | ecpri_err_log_msg |  | 0x1C[7:0] | mem_acc_id_log_err | Error Memory Access ID | read-write | 8'h0
eCPRI Error Mask Message | ecpri_err_mask_msg | eCPRI Error Mask Message Register | 0x18[31:24] | reserved | Reserved | read-only | 8'h0
eCPRI Error Mask Message | ecpri_err_mask_msg |  | 0x18[23] | rx_in_avst_err_en | RX AVST error at mac sink interface mask | read-write | 1'h0
eCPRI Error Mask Message | ecpri_err_mask_msg |  | 0x18[22] | avst_if_err_en | User Avalon Streaming Interface Error Mask. Valid only when you set the Ethernet frame size to 9000 bytes. | read-write | 1'b0
eCPRI Error Mask Message | ecpri_err_mask_msg |  | 0x18[21] | udp_chksum_err_en | UDP Checksum Error Mask | read-write | 1'b0
eCPRI Error Mask Message | ecpri_err_mask_msg |  | 0x18[20] | ipv4_chksum_err_en | IPv4 Header Checksum Error Mask | read-write | 1'b0
eCPRI Error Mask Message | ecpri_err_mask_msg |  | 0x18[19] | usr_msg_size_err_en | Invalid eCPRI Sink Packet Size Error Mask | read-write | 1'h0
eCPRI Error Mask Message | ecpri_err_mask_msg |  | 0x18[18] | invalid_concan_bit_err_en | Invalid Concatenation Bit Error Mask | read-write | 1'h0
eCPRI Error Mask Message | ecpri_err_mask_msg |  | 0x18[17] | payload_length_mismatch_err_en | Payload Length/Size Error Mask | read-write | 1'h0
eCPRI Error Mask Message | ecpri_err_mask_msg |  | 0x18[16] | msg4_buffer_mode_err_en | Message 4 Buffer Mode Error Mask | read-write | 1'h0
eCPRI Error Mask Message | ecpri_err_mask_msg |  | 0x18[15] | ecc_err_en | M20K ECC Error Mask | read-write | 1'h0
eCPRI Error Mask Message | ecpri_err_mask_msg |  | 0x18[14] | overflow_err_en | Buffer Overflow Error Mask | read-write | 1'h0
eCPRI Error Mask Message | ecpri_err_mask_msg |  | 0x18[13] | miss_eop_err_en | Missing EOP Error Mask | read-write | 1'h0
eCPRI Error Mask Message | ecpri_err_mask_msg |  | 0x18[12] | miss_sop_err_en | Missing SOP Error Mask | read-write | 1'h0
eCPRI Error Mask Message | ecpri_err_mask_msg |  | 0x18[11] | no_mem_resp_err_en | Timeout No Memory Access Response Error Mask | read-write | 1'h0
eCPRI Error Mask Message | ecpri_err_mask_msg |  | 0x18[10] | no_rst_resp_err_en | Timeout No Reset Response Error Mask | read-write | 1'h0
eCPRI Error Mask Message | ecpri_err_mask_msg |  | 0x18[9] | s_msg_size_err_en | Single Message Concatenation Size Error Mask | read-write | 1'h0
eCPRI Error Mask Message | ecpri_err_mask_msg |  | 0x18[8] | m_msg_size_err_en | Multiple Messages Concatenation Size Error Mask | read-write | 1'h0
eCPRI Error Mask Message | ecpri_err_mask_msg |  | 0x18[7] | con_timeout_err_en | Timeout No End of Concatenation Message Error Mask | read-write | 1'h0
eCPRI Error Mask Message | ecpri_err_mask_msg |  | 0x18[6] | no_resp_msg5_err_en | Timeout No Response (Message Type 5) Error Mask | read-write | 1'h0
eCPRI Error Mask Message | ecpri_err_mask_msg |  | 0x18[5] | msg5_pkt_err_en | RX Message 5 Error Mask | read-write | 1'h0
eCPRI Error Mask Message | ecpri_err_mask_msg |  | 0x18[4] | msg_type_err_en | Invalid eCPRI Message Type Error Mask | read-write | 1'h0
eCPRI Error Mask Message | ecpri_err_mask_msg |  | 0x18[3] | meas_id_err_en | Invalid Measurement ID Received Error Mask | read-write | 1'h0
eCPRI Error Mask Message | ecpri_err_mask_msg |  | 0x18[2] | inv_msg5_resp_err_en | Invalid Response Message Received Error Mask | read-write | 1'h0
eCPRI Error Mask Message | ecpri_err_mask_msg |  | 0x18[1] | inv_msg5_fup_err_en | Invalid Follow Up Message Received Error Mask | read-write | 1'h0
eCPRI Error Mask Message | ecpri_err_mask_msg |  | 0x18[0] | inv_msg5_req_err_en | Invalid Request Messages Received Error Mask | read-write | 1'h0
eCPRI Ethertype | mac_ethertype | Ethertype Register | 0xAC[31:16] | reserved | Reserved | read-only | 16'h00
eCPRI Ethertype | mac_ethertype |  | 0xAC[15:0] | ethtype | eCPRI Ethertype. Reset value will be derived from the parameter value set by user in IP configuration. | read-only | 16'hAEFE
eCPRI IP Version | ecpri_version | eCPRI Version Register | 0x[31:0] | ip_version | eCPRI IP Version 4'0010b: Current IP Version. All other values are reserved. Reset value will be derived from the parameter value set by user in IP configuration. | read-only | 4'b0010
eCPRI IPv4 | ipv4_dw0_address | IPv4 Dw0 Register | 0xB0[31:28] | dw0_ver | Version | read-only | 4'h4
eCPRI IPv4 | ipv4_dw0_address |  | 0xB0[27:24] | dw0_hl | Header Length | read-only | 4'h5
eCPRI IPv4 | ipv4_dw0_address |  | 0xB0[23:16] | dw0_tos | Type of Service/DiffServ | read-write | 8'h0
eCPRI IPv4 | ipv4_dw0_address |  | 0xB0[15:0] | dw0_tl | Total Length | read-only | 16'h0
eCPRI IPv4 | ipv4_dw1_address | IPv4 Dw1 Register | 0xB4[31:16] | dw1_id | Identifier | read-write | 16'h0
eCPRI IPv4 | ipv4_dw1_address |  | 0xB4[15:13] | dw1_flg | Flag | read-write | 3'h0
eCPRI IPv4 | ipv4_dw1_address |  | 0xB4[12:0] | dw1_frag_offs | Fragment Offset | read-write | 13'h0
eCPRI IPv4 | ipv4_dw2_address | IPv4 Dw2 Register | 0xB8[31:24] | dw2_tol | Time to Live | read-write | 8'h0
eCPRI IPv4 | ipv4_dw2_address |  | 0xB8[23:16] | dw2_prot | Protocol | read-only | 8'h11
eCPRI IPv4 | ipv4_dw2_address |  | 0xB8[15:0] | dw2_hdchksum | Header Checksum | read-only | 16'h0
eCPRI IPv4 | ipv4_src_address_0 | IPv4 Source Address Register | 0xBC[31:0] | ipv4_src_address_0 | IPv4 Source Address | read-write | 32'h0
eCPRI IPv4 | ipv4_dst_address_0 | IPv4 Destination Address Register | 0xC0[31:0] | ipv4_dst_address_0 | IPv4 Destination Address | read-write | 32'h0
eCPRI MAC Packet Type | packet_type_enable | MAC Packet Type Enable Register | 0xF4[31:5] | reserved | Reserved | read-only | 27'h0
eCPRI MAC Packet Type | packet_type_enable |  | 0xF4[4] | reserved | Reserved | read-only | 1'h0
eCPRI MAC Packet Type | packet_type_enable |  | 0xF4[2] | vlan_en | VLAN Enable | read-write | 1'h0
eCPRI MAC Packet Type | packet_type_enable |  | 0xF4[1] | ipv4_en | IPv4 Enable | read-write | 1'h0
eCPRI Message 5 Compensation | ecpri_msg5_cv0 | eCPRI Error Message 5 Compensation Value 0 Register | 0x20[31:0] | msg5_cv0 | eCPRI Message 5 Compensation Value (LSB) | read-write | 32'h0
eCPRI Message 5 Compensation | ecpri_msg5_cv1 | eCPRI Error Message 5 Compensation Value 1 Register | 0x24[31:0] | msg5_cv1 | eCPRI Message 5 Compensation Value (MSB) | read-write | 32'h0
eCPRI Message 5 Control | ecpri_msg5_ctrl | eCPRI Message 5 Control Register | 0xC[31:20] | reserved | Reserved | read-only | 12'h0
eCPRI Message 5 Control | ecpri_msg5_ctrl |  | 0xC[19:12] | dummy_bytes | Dummy bytes. Specifies the dummy bytes inserted into message 5. The byte count is in multiples of 8, with a maximum value of 184. | read-write | 8'h0
eCPRI Message 5 Control | ecpri_msg5_ctrl |  | 0xC[11] | meas_complete | One-way Measurement Completion | read-write | 1'h0
eCPRI Message 5 Control | ecpri_msg5_ctrl |  | 0xC[10] | meas_start | One-way Measurement Start | read-write | 1'h0
eCPRI Message 5 Control | ecpri_msg5_ctrl |  | 0xC[9] | remote_request | Remote request. Valid values are: 0: Request action type 1: Remote request action type | read-write | 1'h0
eCPRI Message 5 Control | ecpri_msg5_ctrl |  | 0xC[8:1] | meas_id | Measurement ID | read-write | 8'h0
eCPRI Message 5 Control | ecpri_msg5_ctrl |  | 0xC[0] | meas_mode | Specifies the operation mode for the one-way measurement process. Ignore if the Delay Measurement parameter is off. Valid values are: 0: 1-step operation mode 1: 2-step operation mode | read-write | 1'h0
eCPRI ORAN C/U Plane VLAN ID Match | cu_vlanid_match_address | ORAN C/U Plane VLAN ID Match Register | 0xFC[31:13] | reserved | Reserved | read-only | 19'h0
eCPRI ORAN C/U Plane VLAN ID Match | cu_vlanid_match_address |  | 0xFC[12] | match_macaddr_vlanid | Data Flow Matching Mechanism - MAC Address or VLAN ID. Reset value will be derived from the parameter value set by user in IP configuration. | read-write | 1'b0
eCPRI ORAN C/U Plane VLAN ID Match | cu_vlanid_match_address |  | 0xFC[11:0] | vid_addr | ORAN C/U Plane VLAN ID Match Value. Reset value will be derived from the parameter value set by user in IP configuration. | read-write | 12'h0
eCPRI RX Error Message | ecpri_rx_err_msg | eCPRI RX Error Message Register | 0x14[31:17] | reserved | Reserved | read-only | 15'h0
eCPRI RX Error Message | ecpri_rx_err_msg |  | 0x14[16] | rx_in_avst_err | Incoming Avalon Streaming error packet at mac sink interface | read-write | 1'h0
eCPRI RX Error Message | ecpri_rx_err_msg |  | 0x14[15] | invalid_concan_bit_received_err | Invalid Concatenation Bit Received | read-write | 1'h0
eCPRI RX Error Message | ecpri_rx_err_msg |  | 0x14[14] | payload_length_mismatch_err | Payload Length/Size Mismatch | read-write | 1'h0
eCPRI RX Error Message | ecpri_rx_err_msg |  | 0x14[13] | msg4_buffer_mode_err | Message 4 Buffer Mode Error. Valid values are: 1'b0: Now error 1'b1: Pending request queue overflow | read-write | 1'h0
eCPRI RX Error Message | ecpri_rx_err_msg |  | 0x14[12] | no_mem_resp_err | Timeout No Memory Access Response | read-write | 1'h0
eCPRI RX Error Message | ecpri_rx_err_msg |  | 0x14[11] | no_rst_resp_err | Timeout No Reset Response | read-write | 1'h0
eCPRI RX Error Message | ecpri_rx_err_msg |  | 0x14[10] | no_resp_msg5_err | Timeout No Response (Message Type 5) | read-write | 1'h0
eCPRI RX Error Message | ecpri_rx_err_msg |  | 0x14[9] | msg5_pkt_err | RX Message 5 Error. This bit indicates that an error packet received from the MAC is for message type 5. | read-write | 1'h0
eCPRI RX Error Message | ecpri_rx_err_msg |  | 0x14[8] | inv_msg5_resp_err | Invalid response message received. This bit indicates that the eCPRI message 5 packet parser receives an invalid eCPRI action type. | read-write | 1'h0
eCPRI RX Error Message | ecpri_rx_err_msg |  | 0x14[7] | inv_msg5_fup_err | Invalid follow up message received. Example, the parser expects eCPRI Follow up messages but receives other messages. | read-write | 1'h0
eCPRI RX Error Message | ecpri_rx_err_msg |  | 0x14[6] | inv_msg5_req_err | Invalid request messages received. This bit indicates that the eCPRI message 5 packet parser receives an invalid eCPRI action type. Example, parser receives messages other than expects to receive eCPRI request, remote request ore request with follow up message | read-write | 1'h0
eCPRI RX Error Message | ecpri_rx_err_msg |  | 0x14[5] | rx_meas_id_err | Invalid Measurement ID Received | read-write | 1'h0
eCPRI RX Error Message | ecpri_rx_err_msg |  | 0x14[4] | rx_msg_type_err | Invalid eCPRI message type. This bit indicates that the IP received message type 8 to 63. When you enable the Pair with ORAN option, the IP supports only message types 0, 2, and 5. All other message types are invalid and set this bit. | read-write | 1'h0
eCPRI RX Error Message | ecpri_rx_err_msg |  | 0x14[3] | rx_ecc_err | M20K ECC Error | read-write | 1'h0
eCPRI RX Error Message | ecpri_rx_err_msg |  | 0x14[2] | rx_overflow_err | Buffer Overflow Error | read-write | 1'h0
eCPRI RX Error Message | ecpri_rx_err_msg |  | 0x14[1] | rx_miss_eop_err | Missing EOP | read-write | 1'h0
eCPRI RX Error Message | ecpri_rx_err_msg |  | 0x14[0] | rx_miss_sop_err | Missing SOP | read-write | 1'h0
eCPRI RX Errors | rx_error_address | RX Error Register | 0xF8[31:2] | reserved | Reserved | read-only | 30'h0
eCPRI RX Errors | rx_error_address |  | 0xF8[1] | udp_chksum_err | UDP Checksum Error | read-write | 1'h0
eCPRI RX Errors | rx_error_address |  | 0xF8[0] | ipv4_chksum_err | IPV4 Header Checksum Error | read-write | 1'h0
eCPRI Scratch | ecpri_scratch | eCPRI Scratch Register | 0x4[31:0] | scratch | Test Data | read-write | 32'h0
eCPRI TX Error Message | ecpri_tx_err_msg | eCPRI TX Error Message Register | 0x10[31:10] | reserved | Reserved | read-only | 22'h0
eCPRI TX Error Message | ecpri_tx_err_msg |  | 0x10[9] | avst_if_err | User Avalon Streaming Interface Error. When Ethernet frame size is set to 9000 bytes, the error flags when you do not follow the Avalon Streaming requirement. The value is valid only for the Ethernet frame size set to 9000 bytes. | read-write | 1'h0
eCPRI TX Error Message | ecpri_tx_err_msg |  | 0x10[8] | usr_msg_size_err | Invalid eCPRI Sink Packet Size | read-write | 1'h0
eCPRI TX Error Message | ecpri_tx_err_msg |  | 0x10[7] | s_msg_size_err | Single Message Concatenation Size | read-write | 1'h0
eCPRI TX Error Message | ecpri_tx_err_msg |  | 0x10[6] | m_msg_size_err | Multiple Messages Concatenation Size | read-write | 1'h0
eCPRI TX Error Message | ecpri_tx_err_msg |  | 0x10[5] | con_timeout_err | Timeout No End of Concatenation Message | read-write | 1'h0
eCPRI TX Error Message | ecpri_tx_err_msg |  | 0x10[4] | tx_msg_type_err | Invalid eCPRI Message Type. This bit indicates that the IP received message type 8 to 63. When you enable the Pair with ORAN option, the IP supports only message types 0, 2, and 5. All other message types are invalid and set this bit. | read-write | 1'h0
eCPRI TX Error Message | ecpri_tx_err_msg |  | 0x10[3] | tx_ecc_err | M20K ECC Error | read-write | 1'h0
eCPRI TX Error Message | ecpri_tx_err_msg |  | 0x10[2] | tx_overflow_err | Buffer Overflow Error | read-write | 1'h0
eCPRI TX Error Message | ecpri_tx_err_msg |  | 0x10[1] | tx_miss_eop_err | Missing EOP | read-write | 1'h0
eCPRI TX Error Message | ecpri_tx_err_msg |  | 0x10[0] | tx_miss_sop_err | Missing SOP | read-write | 1'h0
eCPRI Transport Delay | ecpri_msg5_td0 | eCPRI Transport Delay 0 Register | 0x28[31:0] | ecpri_msg5_td0 | eCPRI Message 5 Transport Delay, Bytes [3:0] | read-write | 32'h0
eCPRI Transport Delay | ecpri_msg5_td1 | eCPRI Transport Delay 1 Register | 0x2C[31:0] | ecpri_msg5_td1 | eCPRI Message 5 Transport Delay, Bytes [7:4] | read-write | 32'h0
eCPRI Transport Delay | ecpri_msg5_td2 | eCPRI Transport Delay 2 Register | 0x30[31:16] | reserved | Reserved | read-only | 16'h00
eCPRI Transport Delay | ecpri_msg5_td2 |  | 0x30[15:0] | ecpri_msg5_td2 | eCPRI Message 5 Transport Delay, Bytes [9:8] | read-write | 16'h0
eCPRI UDP | mudp_dw0_address | UDP Dw0 Register | 0xC4[31:16] | udp_dw0_length | UDP Length | read-write | 16'h0
eCPRI UDP | mudp_dw0_address |  | 0xC4[15:0] | udp_dw0_chksum | UDP Checksum | read-write | 16'h0
eCPRI UDP | mudp_address_0 | UDP Port Register | 0xC8[31:16] | udp_dest_port | UDP Destination Ports | read-write | 16'h0
eCPRI UDP | mudp_address_0 |  | 0xC8[15:0] | udp_src_port | UDP Source Ports | read-write | 16'h0
eCPRI VLAN Tag | mac_vlan_tag_0 | VLAN Tag Register 0 | 0x8C[31:16] | tpid | Tag Protocol Identifier. Reset value will be derived from the parameter value set by user in IP configuration. | read-only | 16'h8100
eCPRI VLAN Tag | mac_vlan_tag_0 |  | 0x8C[15:13] | pcp | Priority Code Point | read-write | 3'h0
eCPRI VLAN Tag | mac_vlan_tag_0 |  | 0x8C[12] | dei | Drop Eligible Indicator. Reset value will be derived from the parameter value set by user in IP configuration. | read-only | 1'b0
eCPRI VLAN Tag | mac_vlan_tag_0 |  | 0x8C[11:0] | vid | VLAN Identifier | read-write | 12'h0
eCPRI VLAN Tag | mac_vlan_tag_1 | VLAN Tag Register 1 | 0x90[31:16] | tpid | Tag Protocol Identifier. Reset value will be derived from the parameter value set by user in IP configuration. | read-only | 16'h8100
eCPRI VLAN Tag | mac_vlan_tag_1 |  | 0x90[15:13] | pcp | Priority Code Point | read-write | 3'h0
eCPRI VLAN Tag | mac_vlan_tag_1 |  | 0x90[12] | dei | Drop Eligible Indicator. Reset value will be derived from the parameter value set by user in IP configuration. | read-only | 1'b0
eCPRI VLAN Tag | mac_vlan_tag_1 |  | 0x90[11:0] | vid | VLAN Identifier | read-write | 12'h0
eCPRI VLAN Tag | mac_vlan_tag_2 | VLAN Tag Register 2 | 0x94[31:16] | tpid | Tag Protocol Identifier. Reset value will be derived from the parameter value set by user in IP configuration. | read-only | 16'h8100
eCPRI VLAN Tag | mac_vlan_tag_2 |  | 0x94[15:13] | pcp | Priority Code Point | read-write | 3'h0
eCPRI VLAN Tag | mac_vlan_tag_2 |  | 0x94[12] | dei | Drop Eligible Indicator. Reset value will be derived from the parameter value set by user in IP configuration. | read-only | 1'b0
eCPRI VLAN Tag | mac_vlan_tag_2 |  | 0x94[11:0] | vid | VLAN Identifier | read-write | 12'h0
eCPRI VLAN Tag | mac_vlan_tag_3 | VLAN Tag Register 3 | 0x98[31:16] | tpid | Tag Protocol Identifier. Reset value will be derived from the parameter value set by user in IP configuration. | read-only | 16'h8100
eCPRI VLAN Tag | mac_vlan_tag_3 |  | 0x98[15:13] | pcp | Priority Code Point | read-write | 3'h0
eCPRI VLAN Tag | mac_vlan_tag_3 |  | 0x98[12] | dei | Drop Eligible Indicator. Reset value will be derived from the parameter value set by user in IP configuration. | read-only | 1'b0
eCPRI VLAN Tag | mac_vlan_tag_3 |  | 0x98[11:0] | vid | VLAN Identifier | read-write | 12'h0
eCPRI VLAN Tag | mac_vlan_tag_4 | VLAN Tag Register 4 | 0x9C[31:16] | tpid | Tag Protocol Identifier. Reset value will be derived from the parameter value set by user in IP configuration. | read-only | 16'h8100
eCPRI VLAN Tag | mac_vlan_tag_4 |  | 0x9C[15:13] | pcp | Priority Code Point | read-write | 3'h0
eCPRI VLAN Tag | mac_vlan_tag_4 |  | 0x9C[12] | dei | Drop Eligible Indicator. Reset value will be derived from the parameter value set by user in IP configuration. | read-only | 1'b0
eCPRI VLAN Tag | mac_vlan_tag_4 |  | 0x9C[11:0] | vid | VLAN Identifier | read-write | 12'h0
eCPRI VLAN Tag | mac_vlan_tag_5 | VLAN Tag Register 5 | 0xA0[31:16] | tpid | Tag Protocol Identifier. Reset value will be derived from the parameter value set by user in IP configuration. | read-only | 16'h8100
eCPRI VLAN Tag | mac_vlan_tag_5 |  | 0xA0[15:13] | pcp | Priority Code Point | read-write | 3'h0
eCPRI VLAN Tag | mac_vlan_tag_5 |  | 0xA0[12] | dei | Drop Eligible Indicator. Reset value will be derived from the parameter value set by user in IP configuration. | read-only | 1'b0
eCPRI VLAN Tag | mac_vlan_tag_5 |  | 0xA0[11:0] | vid | VLAN Identifier | read-write | 12'h0
eCPRI VLAN Tag | mac_vlan_tag_6 | VLAN Tag Register 6 | 0xA4[31:16] | tpid | Tag Protocol Identifier. Reset value will be derived from the parameter value set by user in IP configuration. | read-only | 16'h8100
eCPRI VLAN Tag | mac_vlan_tag_6 |  | 0xA4[15:13] | pcp | Priority Code Point | read-write | 3'h0
eCPRI VLAN Tag | mac_vlan_tag_6 |  | 0xA4[12] | dei | Drop Eligible Indicator. Reset value will be derived from the parameter value set by user in IP configuration. | read-only | 1'b0
eCPRI VLAN Tag | mac_vlan_tag_6 |  | 0xA4[11:0] | vid | VLAN Identifier | read-write | 12'h0
eCPRI VLAN Tag | mac_vlan_tag_7 | VLAN Tag Register 7 | 0xA8[31:16] | tpid | Tag Protocol Identifier. Reset value will be derived from the parameter value set by user in IP configuration. | read-only | 16'h8100
eCPRI VLAN Tag | mac_vlan_tag_7 |  | 0xA8[15:13] | pcp | Priority Code Point | read-write | 3'h0
eCPRI VLAN Tag | mac_vlan_tag_7 |  | 0xA8[12] | dei | Drop Eligible Indicator. Reset value will be derived from the parameter value set by user in IP configuration. | read-only | 1'b0
eCPRI VLAN Tag | mac_vlan_tag_7 |  | 0xA8[11:0] | vid | VLAN Identifier | read-write | 12'h0