## IO Resource Count
Pin Information for the Intel Agilex® 7 AGFC023 Device
TYPE | BANK | R24C Package | R25A Package | R31C Package
Transceiver I/O | 10A | - | 68 | -
Transceiver I/O | 10C | - | 68 | -
Transceiver I/O | 12A | - | - | 84
Transceiver I/O | 12C | 84 | - | 84
Transceiver I/O | 13A | 84 | - | 84
Transceiver I/O | 13C | - | - | 84
GPIO | 2C | 96 | 96 | 96
GPIO | 2D | 96 | 96 | 96
GPIO | 2F | 96 | 96 | 96
HPS shared GPIO | 3A | 96 | 96 | 96
HPS shared GPIO | 3B | 96 | 96 | 96
Transceiver I/O | 9A | - | 114 | -
SDM I/O | SDM | 33 | 33 | 33
i. Total LVDS channels per bank supporting SERDES Non-DPA and DPA mode is equivalent to (LVDS I/O per bank)/2, inclusive of clock pair. Refer to Dedicated Tx/Rx Channel column in the pin-out table for the channel availability.
ii. Total LVDS channels supporting SERDES Soft-CDR mode is 12 pairs per bank. Refer to Soft CDR column in the pin out table for the channel availability.

## Pin List R24C
Pin Information for the Intel Agilex® 7 AGFC023 Device R24C Version: 2022-05-20 R24C Status: Final
Bank Number | Index within I/O Bank | VREF | Pin Name/Function | Optional Function(s) | Configuration Function | Dedicated Tx/Rx Channel SERDES | Soft CDR Support | R24C | DQS for X4 | DQS for X8/X9 | DQS for X16/X18 | DQS for X32/X36
SDM |  |  | TDO |  |  |  |  | CC49
SDM |  |  | TMS |  |  |  |  | CE43
SDM |  |  | TCK |  |  |  |  | CF44
SDM |  |  | TDI |  |  |  |  | CC43
SDM |  |  | OSC_CLK_1 |  |  |  |  | CB42
SDM |  |  | SDM_IO0 | PWRMGT_SCL,PWRMGT_ALERT |  |  |  | CG47
SDM |  |  | SDM_IO1 | AVSTx8_DATA2,AS_DATA1 |  |  |  | CA45
SDM |  |  | SDM_IO5 | AS_nCSO0,MSEL0 |  |  |  | CC45
SDM |  |  | SDM_IO3 | AVSTx8_DATA3,AS_DATA2 |  |  |  | CF46
SDM |  |  | nCONFIG |  |  |  |  | CC47
SDM |  |  | SDM_IO4 | AVSTx8_DATA1,AS_DATA0 |  |  |  | CG45
SDM |  |  | SDM_IO2 | AVSTx8_DATA0,AS_CLK |  |  |  | CH48
SDM |  |  | SDM_IO7 | AS_nCSO2,MSEL1 |  |  |  | CR55
SDM |  |  | SDM_IO11 | AVSTx8_VALID,PWRMGT_SDA |  |  |  | CB46
SDM |  |  | nSTATUS |  |  |  |  | CE47
SDM |  |  | SDM_IO16 | PWRMGT_SDA |  |  |  | CH44
SDM |  |  | SDM_IO13 | AVSTx8_DATA5 |  |  |  | CA43
SDM |  |  | SDM_IO9 | AS_nCSO1,MSEL2,PWRMGT_ALERT |  |  |  | CF48
SDM |  |  | SDM_IO6 | AVSTx8_DATA4,AS_DATA3 |  |  |  | CH46
SDM |  |  | SDM_IO10 | AVSTx8_DATA7 |  |  |  | CE45
SDM |  |  | SDM_IO8 | AVSTx8_READY,AS_nCSO3 |  |  |  | BY44
SDM |  |  | SDM_IO12 | PWRMGT_SDA,PWRMGT_ALERT |  |  |  | CD48
SDM |  |  | SDM_IO15 | AVSTx8_DATA6,AS_nRST |  |  |  | CB44
SDM |  |  | SDM_IO14 | AVSTx8_CLK,PWRMGT_SCL |  |  |  | BY46
SDM |  |  | RREF_SDM |  |  |  |  | CE51
SDM |  |  |  | VREFP_ADC |  |  |  | CH54
SDM |  |  |  | VREFN_ADC |  |  |  | CK54
SDM |  |  | VSIGP_0 |  |  |  |  | CG53
SDM |  |  | VSIGN_0 |  |  |  |  | CH52
SDM |  |  | VSIGP_1 |  |  |  |  | CL55
SDM |  |  | VSIGN_1 |  |  |  |  | CJ55
SDM |  |  |  | TEMPDIODE0An |  |  |  | CD50
SDM |  |  |  | TEMPDIODE0Ap |  |  |  | CE49
2D | 95 | VREFB2DN0 | IO |  |  | DIFF_RX_2D1n | No | DE3 | DQ0 | DQ0 | DQ0 | DQ0
2D | 94 | VREFB2DN0 | IO |  |  | DIFF_RX_2D1p | No | DF2 | DQ0 | DQ0 | DQ0 | DQ0
2D | 93 | VREFB2DN0 | IO |  |  | DIFF_TX_2D1n | No | DE5 | DQ0 | DQ0 | DQ0 | DQ0
2D | 92 | VREFB2DN0 | IO |  |  | DIFF_TX_2D1p | No | DF4 | DQ0 | DQ0 | DQ0 | DQ0
2D | 91 | VREFB2DN0 | IO |  |  | DIFF_RX_2D2n | No | DE7 | DQSn0 | DQ0 | DQ0 | DQ0
2D | 90 | VREFB2DN0 | IO |  |  | DIFF_RX_2D2p | No | DF6 | DQS0 | DQ0 | DQ0 | DQ0
2D | 89 | VREFB2DN0 | IO |  |  | DIFF_TX_2D2n | No | DJ7 | DQSn1 | DQSn0/CQn0 | DQ0 | DQ0
2D | 88 | VREFB2DN0 | IO |  |  | DIFF_TX_2D2p | No | DH6 | DQS1 | DQS0/CQ0 | DQ0 | DQ0
2D | 87 | VREFB2DN0 | IO |  |  | DIFF_RX_2D3n | Yes | DE9 | DQ1 | DQ0 | DQ0 | DQ0
2D | 86 | VREFB2DN0 | IO |  |  | DIFF_RX_2D3p | Yes | DF8 | DQ1 | DQ0 | DQ0 | DQ0
2D | 85 | VREFB2DN0 | IO |  |  | DIFF_TX_2D3n | No | DJ9 | DQ1 | DQ0 | DQ0 | DQ0
2D | 84 | VREFB2DN0 | IO |  |  | DIFF_TX_2D3p | No | DH8 | DQ1 | DQ0 | DQ0 | DQ0
2D | 83 | VREFB2DN0 | IO |  |  | DIFF_RX_2D4n | No | DA9 | DQ2 | DQ1 | DQ0 | DQ0
2D | 82 | VREFB2DN0 | IO |  |  | DIFF_RX_2D4p | No | CY8 | DQ2 | DQ1 | DQ0 | DQ0
2D | 81 | VREFB2DN0 | IO |  |  | DIFF_TX_2D4n | No | DC9 | DQ2 | DQ1 | DQ0 | DQ0
2D | 80 | VREFB2DN0 | IO |  |  | DIFF_TX_2D4p | No | DD8 | DQ2 | DQ1 | DQ0 | DQ0
2D | 79 | VREFB2DN0 | IO |  |  | DIFF_RX_2D5n | No | DA11 | DQSn2 | DQ1 | DQ0 | DQ0
2D | 78 | VREFB2DN0 | IO |  |  | DIFF_RX_2D5p | No | CY10 | DQS2 | DQ1 | DQ0 | DQ0
2D | 77 | VREFB2DN0 | IO | PLL_2D_T_CLKOUT1n |  | DIFF_TX_2D5n | No | DC11 | DQSn3 | DQSn1/CQn1 | DQSn0/CQn0 | DQ0
2D | 76 | VREFB2DN0 | IO | PLL_2D_T_CLKOUT1p,PLL_2D_T_CLKOUT1,PLL_2D_T_FB1 |  | DIFF_TX_2D5p | No | DD10 | DQS3 | DQS1/CQ1 | DQS0/CQ0 | DQ0
2D | 75 | VREFB2DN0 | IO |  |  | DIFF_RX_2D6n | Yes | DA13 | DQ3 | DQ1 | DQ0 | DQ0
2D | 74 | VREFB2DN0 | IO | RZQ_T_2D |  | DIFF_RX_2D6p | Yes | CY12 | DQ3 | DQ1 | DQ0 | DQ0
2D | 73 | VREFB2DN0 | IO | CLK_T_2D_1n |  | DIFF_TX_2D6n | No | DC13 | DQ3 | DQ1 | DQ0 | DQ0
2D | 72 | VREFB2DN0 | IO | CLK_T_2D_1p |  | DIFF_TX_2D6p | No | DD12 | DQ3 | DQ1 | DQ0 | DQ0
2D | 71 | VREFB2DN0 | IO | CLK_T_2D_0n |  | DIFF_RX_2D7n | No | DE11 | DQ4 | DQ2 | DQ1 | DQ0
2D | 70 | VREFB2DN0 | IO | CLK_T_2D_0p |  | DIFF_RX_2D7p | No | DF10 | DQ4 | DQ2 | DQ1 | DQ0
2D | 69 | VREFB2DN0 | IO |  |  | DIFF_TX_2D7n | No | DJ11 | DQ4 | DQ2 | DQ1 | DQ0
2D | 68 | VREFB2DN0 | IO |  |  | DIFF_TX_2D7p | No | DH10 | DQ4 | DQ2 | DQ1 | DQ0
2D | 67 | VREFB2DN0 | IO | PLL_2D_T_CLKOUT0n |  | DIFF_RX_2D8n | No | DE13 | DQSn4 | DQ2 | DQ1 | DQ0
2D | 66 | VREFB2DN0 | IO | PLL_2D_T_CLKOUT0p,PLL_2D_T_CLKOUT0,PLL_2D_T_FB0 |  | DIFF_RX_2D8p | No | DF12 | DQS4 | DQ2 | DQ1 | DQ0
2D | 65 | VREFB2DN0 | IO |  |  | DIFF_TX_2D8n | No | DJ13 | DQSn5 | DQSn2/CQn2 | DQ1 | DQSn0/CQn0
2D | 64 | VREFB2DN0 | IO |  |  | DIFF_TX_2D8p | No | DH12 | DQS5 | DQS2/CQ2 | DQ1 | DQS0/CQ0
2D | 63 | VREFB2DN0 | IO |  |  | DIFF_RX_2D9n | Yes | DE15 | DQ5 | DQ2 | DQ1 | DQ0
2D | 62 | VREFB2DN0 | IO |  |  | DIFF_RX_2D9p | Yes | DF14 | DQ5 | DQ2 | DQ1 | DQ0
2D | 61 | VREFB2DN0 | IO |  |  | DIFF_TX_2D9n | No | DJ15 | DQ5 | DQ2 | DQ1 | DQ0
2D | 60 | VREFB2DN0 | IO |  |  | DIFF_TX_2D9p | No | DH14 | DQ5 | DQ2 | DQ1 | DQ0
2D | 59 | VREFB2DN0 | IO |  |  | DIFF_RX_2D10n | No | DA15 | DQ6 | DQ3 | DQ1 | DQ0
2D | 58 | VREFB2DN0 | IO |  |  | DIFF_RX_2D10p | No | CY14 | DQ6 | DQ3 | DQ1 | DQ0
2D | 57 | VREFB2DN0 | IO |  |  | DIFF_TX_2D10n | No | DC15 | DQ6 | DQ3 | DQ1 | DQ0
2D | 56 | VREFB2DN0 | IO |  |  | DIFF_TX_2D10p | No | DD14 | DQ6 | DQ3 | DQ1 | DQ0
2D | 55 | VREFB2DN0 | IO |  |  | DIFF_RX_2D11n | No | DA17 | DQSn6 | DQ3 | DQ1 | DQ0
2D | 54 | VREFB2DN0 | IO |  |  | DIFF_RX_2D11p | No | CY16 | DQS6 | DQ3 | DQ1 | DQ0
2D | 53 | VREFB2DN0 | IO |  |  | DIFF_TX_2D11n | No | DC17 | DQSn7 | DQSn3/CQn3 | DQSn1/CQn1 | DQ0
2D | 52 | VREFB2DN0 | IO |  |  | DIFF_TX_2D11p | No | DD16 | DQS7 | DQS3/CQ3 | DQS1/CQ1 | DQ0
2D | 51 | VREFB2DN0 | IO |  |  | DIFF_RX_2D12n | Yes | DA19 | DQ7 | DQ3 | DQ1 | DQ0
2D | 50 | VREFB2DN0 | IO |  |  | DIFF_RX_2D12p | Yes | CY18 | DQ7 | DQ3 | DQ1 | DQ0
2D | 49 | VREFB2DN0 | IO |  |  | DIFF_TX_2D12n | No | DC19 | DQ7 | DQ3 | DQ1 | DQ0
2D | 48 | VREFB2DN0 | IO |  |  | DIFF_TX_2D12p | No | DD18 | DQ7 | DQ3 | DQ1 | DQ0
2D | 47 | VREFB2DN0 | IO |  |  | DIFF_RX_2D13n | Yes | CL13 | DQ8 | DQ4 | DQ2 | DQ1
2D | 46 | VREFB2DN0 | IO |  |  | DIFF_RX_2D13p | Yes | CK12 | DQ8 | DQ4 | DQ2 | DQ1
2D | 45 | VREFB2DN0 | IO |  |  | DIFF_TX_2D13n | No | CN13 | DQ8 | DQ4 | DQ2 | DQ1
2D | 44 | VREFB2DN0 | IO |  |  | DIFF_TX_2D13p | No | CP12 | DQ8 | DQ4 | DQ2 | DQ1
2D | 43 | VREFB2DN0 | IO |  |  | DIFF_RX_2D14n | No | CL15 | DQSn8 | DQ4 | DQ2 | DQ1
2D | 42 | VREFB2DN0 | IO |  |  | DIFF_RX_2D14p | No | CK14 | DQS8 | DQ4 | DQ2 | DQ1
2D | 41 | VREFB2DN0 | IO |  |  | DIFF_TX_2D14n | No | CN15 | DQSn9 | DQSn4/CQn4 | DQ2 | DQ1
2D | 40 | VREFB2DN0 | IO |  |  | DIFF_TX_2D14p | No | CP14 | DQS9 | DQS4/CQ4 | DQ2 | DQ1
2D | 39 | VREFB2DN0 | IO |  |  | DIFF_RX_2D15n | Yes | CL17 | DQ9 | DQ4 | DQ2 | DQ1
2D | 38 | VREFB2DN0 | IO |  |  | DIFF_RX_2D15p | Yes | CK16 | DQ9 | DQ4 | DQ2 | DQ1
2D | 37 | VREFB2DN0 | IO |  |  | DIFF_TX_2D15n | No | CN17 | DQ9 | DQ4 | DQ2 | DQ1
2D | 36 | VREFB2DN0 | IO |  |  | DIFF_TX_2D15p | No | CP16 | DQ9 | DQ4 | DQ2 | DQ1
2D | 35 | VREFB2DN0 | IO |  |  | DIFF_RX_2D16n | Yes | CR13 | DQ10 | DQ5 | DQ2 | DQ1
2D | 34 | VREFB2DN0 | IO |  |  | DIFF_RX_2D16p | Yes | CT12 | DQ10 | DQ5 | DQ2 | DQ1
2D | 33 | VREFB2DN0 | IO |  |  | DIFF_TX_2D16n | No | CW13 | DQ10 | DQ5 | DQ2 | DQ1
2D | 32 | VREFB2DN0 | IO |  |  | DIFF_TX_2D16p | No | CV12 | DQ10 | DQ5 | DQ2 | DQ1
2D | 31 | VREFB2DN0 | IO |  |  | DIFF_RX_2D17n | No | CR15 | DQSn10 | DQ5 | DQ2 | DQ1
2D | 30 | VREFB2DN0 | IO |  |  | DIFF_RX_2D17p | No | CT14 | DQS10 | DQ5 | DQ2 | DQ1
2D | 29 | VREFB2DN0 | IO | PLL_2D_B_CLKOUT1n |  | DIFF_TX_2D17n | No | CW15 | DQSn11 | DQSn5/CQn5 | DQSn2/CQn2 | DQ1
2D | 28 | VREFB2DN0 | IO | PLL_2D_B_CLKOUT1p,PLL_2D_B_CLKOUT1,PLL_2D_B_FB1 |  | DIFF_TX_2D17p | No | CV14 | DQS11 | DQS5/CQ5 | DQS2/CQ2 | DQ1
2D | 27 | VREFB2DN0 | IO |  |  | DIFF_RX_2D18n | Yes | CR17 | DQ11 | DQ5 | DQ2 | DQ1
2D | 26 | VREFB2DN0 | IO | RZQ_B_2D |  | DIFF_RX_2D18p | Yes | CT16 | DQ11 | DQ5 | DQ2 | DQ1
2D | 25 | VREFB2DN0 | IO | CLK_B_2D_1n |  | DIFF_TX_2D18n | No | CW17 | DQ11 | DQ5 | DQ2 | DQ1
2D | 24 | VREFB2DN0 | IO | CLK_B_2D_1p |  | DIFF_TX_2D18p | No | CV16 | DQ11 | DQ5 | DQ2 | DQ1
2D | 23 | VREFB2DN0 | IO | CLK_B_2D_0n |  | DIFF_RX_2D19n | Yes | CL19 | DQ12 | DQ6 | DQ3 | DQ1
2D | 22 | VREFB2DN0 | IO | CLK_B_2D_0p |  | DIFF_RX_2D19p | Yes | CK18 | DQ12 | DQ6 | DQ3 | DQ1
2D | 21 | VREFB2DN0 | IO |  |  | DIFF_TX_2D19n | No | CN19 | DQ12 | DQ6 | DQ3 | DQ1
2D | 20 | VREFB2DN0 | IO |  |  | DIFF_TX_2D19p | No | CP18 | DQ12 | DQ6 | DQ3 | DQ1
2D | 19 | VREFB2DN0 | IO | PLL_2D_B_CLKOUT0n |  | DIFF_RX_2D20n | No | CL21 | DQSn12 | DQ6 | DQ3 | DQ1
2D | 18 | VREFB2DN0 | IO | PLL_2D_B_CLKOUT0p,PLL_2D_B_CLKOUT0,PLL_2D_B_FB0 |  | DIFF_RX_2D20p | No | CK20 | DQS12 | DQ6 | DQ3 | DQ1
2D | 17 | VREFB2DN0 | IO |  |  | DIFF_TX_2D20n | No | CN21 | DQSn13 | DQSn6/CQn6 | DQ3 | DQSn1/CQn1
2D | 16 | VREFB2DN0 | IO |  |  | DIFF_TX_2D20p | No | CP20 | DQS13 | DQS6/CQ6 | DQ3 | DQS1/CQ1
2D | 15 | VREFB2DN0 | IO |  |  | DIFF_RX_2D21n | Yes | CL23 | DQ13 | DQ6 | DQ3 | DQ1
2D | 14 | VREFB2DN0 | IO |  |  | DIFF_RX_2D21p | Yes | CK22 | DQ13 | DQ6 | DQ3 | DQ1
2D | 13 | VREFB2DN0 | IO |  |  | DIFF_TX_2D21n | No | CN23 | DQ13 | DQ6 | DQ3 | DQ1
2D | 12 | VREFB2DN0 | IO |  |  | DIFF_TX_2D21p | No | CP22 | DQ13 | DQ6 | DQ3 | DQ1
2D | 11 | VREFB2DN0 | IO |  |  | DIFF_RX_2D22n | Yes | CR19 | DQ14 | DQ7 | DQ3 | DQ1
2D | 10 | VREFB2DN0 | IO |  |  | DIFF_RX_2D22p | Yes | CT18 | DQ14 | DQ7 | DQ3 | DQ1
2D | 9 | VREFB2DN0 | IO |  |  | DIFF_TX_2D22n | No | CW19 | DQ14 | DQ7 | DQ3 | DQ1
2D | 8 | VREFB2DN0 | IO |  |  | DIFF_TX_2D22p | No | CV18 | DQ14 | DQ7 | DQ3 | DQ1
2D | 7 | VREFB2DN0 | IO |  |  | DIFF_RX_2D23n | No | CR21 | DQSn14 | DQ7 | DQ3 | DQ1
2D | 6 | VREFB2DN0 | IO |  |  | DIFF_RX_2D23p | No | CT20 | DQS14 | DQ7 | DQ3 | DQ1
2D | 5 | VREFB2DN0 | IO |  |  | DIFF_TX_2D23n | No | CW21 | DQSn15 | DQSn7/CQn7 | DQSn3/CQn3 | DQ1
2D | 4 | VREFB2DN0 | IO |  |  | DIFF_TX_2D23p | No | CV20 | DQS15 | DQS7/CQ7 | DQS3/CQ3 | DQ1
2D | 3 | VREFB2DN0 | IO |  |  | DIFF_RX_2D24n | Yes | CR23 | DQ15 | DQ7 | DQ3 | DQ1
2D | 2 | VREFB2DN0 | IO |  |  | DIFF_RX_2D24p | Yes | CT22 | DQ15 | DQ7 | DQ3 | DQ1
2D | 1 | VREFB2DN0 | IO |  |  | DIFF_TX_2D24n | No | CW23 | DQ15 | DQ7 | DQ3 | DQ1
2D | 0 | VREFB2DN0 | IO |  |  | DIFF_TX_2D24p | No | CV22 | DQ15 | DQ7 | DQ3 | DQ1
2C | 95 | VREFB2CN0 | IO |  |  | DIFF_RX_2C1n | No | DE17 | DQ16 | DQ8 | DQ4 | DQ2
2C | 94 | VREFB2CN0 | IO |  |  | DIFF_RX_2C1p | No | DF16 | DQ16 | DQ8 | DQ4 | DQ2
2C | 93 | VREFB2CN0 | IO |  |  | DIFF_TX_2C1n | No | DJ17 | DQ16 | DQ8 | DQ4 | DQ2
2C | 92 | VREFB2CN0 | IO |  |  | DIFF_TX_2C1p | No | DH16 | DQ16 | DQ8 | DQ4 | DQ2
2C | 91 | VREFB2CN0 | IO |  |  | DIFF_RX_2C2n | No | DE19 | DQSn16 | DQ8 | DQ4 | DQ2
2C | 90 | VREFB2CN0 | IO |  |  | DIFF_RX_2C2p | No | DF18 | DQS16 | DQ8 | DQ4 | DQ2
2C | 89 | VREFB2CN0 | IO |  |  | DIFF_TX_2C2n | No | DJ19 | DQSn17 | DQSn8/CQn8 | DQ4 | DQ2
2C | 88 | VREFB2CN0 | IO |  |  | DIFF_TX_2C2p | No | DH18 | DQS17 | DQS8/CQ8 | DQ4 | DQ2
2C | 87 | VREFB2CN0 | IO |  |  | DIFF_RX_2C3n | Yes | DE21 | DQ17 | DQ8 | DQ4 | DQ2
2C | 86 | VREFB2CN0 | IO |  |  | DIFF_RX_2C3p | Yes | DF20 | DQ17 | DQ8 | DQ4 | DQ2
2C | 85 | VREFB2CN0 | IO |  |  | DIFF_TX_2C3n | No | DJ21 | DQ17 | DQ8 | DQ4 | DQ2
2C | 84 | VREFB2CN0 | IO |  |  | DIFF_TX_2C3p | No | DH20 | DQ17 | DQ8 | DQ4 | DQ2
2C | 83 | VREFB2CN0 | IO |  |  | DIFF_RX_2C4n | No | DA21 | DQ18 | DQ9 | DQ4 | DQ2
2C | 82 | VREFB2CN0 | IO |  |  | DIFF_RX_2C4p | No | CY20 | DQ18 | DQ9 | DQ4 | DQ2
2C | 81 | VREFB2CN0 | IO |  |  | DIFF_TX_2C4n | No | DC21 | DQ18 | DQ9 | DQ4 | DQ2
2C | 80 | VREFB2CN0 | IO |  |  | DIFF_TX_2C4p | No | DD20 | DQ18 | DQ9 | DQ4 | DQ2
2C | 79 | VREFB2CN0 | IO |  |  | DIFF_RX_2C5n | No | DA23 | DQSn18 | DQ9 | DQ4 | DQ2
2C | 78 | VREFB2CN0 | IO |  |  | DIFF_RX_2C5p | No | CY22 | DQS18 | DQ9 | DQ4 | DQ2
2C | 77 | VREFB2CN0 | IO | PLL_2C_T_CLKOUT1n |  | DIFF_TX_2C5n | No | DC23 | DQSn19 | DQSn9/CQn9 | DQSn4/CQn4 | DQ2
2C | 76 | VREFB2CN0 | IO | PLL_2C_T_CLKOUT1p,PLL_2C_T_CLKOUT1,PLL_2C_T_FB1 |  | DIFF_TX_2C5p | No | DD22 | DQS19 | DQS9/CQ9 | DQS4/CQ4 | DQ2
2C | 75 | VREFB2CN0 | IO |  |  | DIFF_RX_2C6n | Yes | DA25 | DQ19 | DQ9 | DQ4 | DQ2
2C | 74 | VREFB2CN0 | IO | RZQ_T_2C |  | DIFF_RX_2C6p | Yes | CY24 | DQ19 | DQ9 | DQ4 | DQ2
2C | 73 | VREFB2CN0 | IO | CLK_T_2C_1n |  | DIFF_TX_2C6n | No | DC25 | DQ19 | DQ9 | DQ4 | DQ2
2C | 72 | VREFB2CN0 | IO | CLK_T_2C_1p |  | DIFF_TX_2C6p | No | DD24 | DQ19 | DQ9 | DQ4 | DQ2
2C | 71 | VREFB2CN0 | IO | CLK_T_2C_0n |  | DIFF_RX_2C7n | No | DE23 | DQ20 | DQ10 | DQ5 | DQ2
2C | 70 | VREFB2CN0 | IO | CLK_T_2C_0p |  | DIFF_RX_2C7p | No | DF22 | DQ20 | DQ10 | DQ5 | DQ2
2C | 69 | VREFB2CN0 | IO |  |  | DIFF_TX_2C7n | No | DJ23 | DQ20 | DQ10 | DQ5 | DQ2
2C | 68 | VREFB2CN0 | IO |  |  | DIFF_TX_2C7p | No | DH22 | DQ20 | DQ10 | DQ5 | DQ2
2C | 67 | VREFB2CN0 | IO | PLL_2C_T_CLKOUT0n |  | DIFF_RX_2C8n | No | DE25 | DQSn20 | DQ10 | DQ5 | DQ2
2C | 66 | VREFB2CN0 | IO | PLL_2C_T_CLKOUT0p,PLL_2C_T_CLKOUT0,PLL_2C_T_FB0 |  | DIFF_RX_2C8p | No | DF24 | DQS20 | DQ10 | DQ5 | DQ2
2C | 65 | VREFB2CN0 | IO |  |  | DIFF_TX_2C8n | No | DJ25 | DQSn21 | DQSn10/CQn10 | DQ5 | DQSn2/CQn2
2C | 64 | VREFB2CN0 | IO |  |  | DIFF_TX_2C8p | No | DH24 | DQS21 | DQS10/CQ10 | DQ5 | DQS2/CQ2
2C | 63 | VREFB2CN0 | IO |  |  | DIFF_RX_2C9n | Yes | DE27 | DQ21 | DQ10 | DQ5 | DQ2
2C | 62 | VREFB2CN0 | IO |  |  | DIFF_RX_2C9p | Yes | DF26 | DQ21 | DQ10 | DQ5 | DQ2
2C | 61 | VREFB2CN0 | IO |  |  | DIFF_TX_2C9n | No | DJ27 | DQ21 | DQ10 | DQ5 | DQ2
2C | 60 | VREFB2CN0 | IO |  |  | DIFF_TX_2C9p | No | DH26 | DQ21 | DQ10 | DQ5 | DQ2
2C | 59 | VREFB2CN0 | IO |  |  | DIFF_RX_2C10n | No | DA27 | DQ22 | DQ11 | DQ5 | DQ2
2C | 58 | VREFB2CN0 | IO |  |  | DIFF_RX_2C10p | No | CY26 | DQ22 | DQ11 | DQ5 | DQ2
2C | 57 | VREFB2CN0 | IO |  |  | DIFF_TX_2C10n | No | DC27 | DQ22 | DQ11 | DQ5 | DQ2
2C | 56 | VREFB2CN0 | IO |  |  | DIFF_TX_2C10p | No | DD26 | DQ22 | DQ11 | DQ5 | DQ2
2C | 55 | VREFB2CN0 | IO |  |  | DIFF_RX_2C11n | No | DA29 | DQSn22 | DQ11 | DQ5 | DQ2
2C | 54 | VREFB2CN0 | IO |  |  | DIFF_RX_2C11p | No | CY28 | DQS22 | DQ11 | DQ5 | DQ2
2C | 53 | VREFB2CN0 | IO |  |  | DIFF_TX_2C11n | No | DC29 | DQSn23 | DQSn11/CQn11 | DQSn5/CQn5 | DQ2
2C | 52 | VREFB2CN0 | IO |  |  | DIFF_TX_2C11p | No | DD28 | DQS23 | DQS11/CQ11 | DQS5/CQ5 | DQ2
2C | 51 | VREFB2CN0 | IO |  |  | DIFF_RX_2C12n | Yes | DA31 | DQ23 | DQ11 | DQ5 | DQ2
2C | 50 | VREFB2CN0 | IO |  |  | DIFF_RX_2C12p | Yes | CY30 | DQ23 | DQ11 | DQ5 | DQ2
2C | 49 | VREFB2CN0 | IO |  |  | DIFF_TX_2C12n | No | DC31 | DQ23 | DQ11 | DQ5 | DQ2
2C | 48 | VREFB2CN0 | IO |  |  | DIFF_TX_2C12p | No | DD30 | DQ23 | DQ11 | DQ5 | DQ2
2C | 47 | VREFB2CN0 | IO |  |  | DIFF_RX_2C13n | Yes | CL25 | DQ24 | DQ12 | DQ6 | DQ3
2C | 46 | VREFB2CN0 | IO |  |  | DIFF_RX_2C13p | Yes | CK24 | DQ24 | DQ12 | DQ6 | DQ3
2C | 45 | VREFB2CN0 | IO |  |  | DIFF_TX_2C13n | No | CN25 | DQ24 | DQ12 | DQ6 | DQ3
2C | 44 | VREFB2CN0 | IO |  |  | DIFF_TX_2C13p | No | CP24 | DQ24 | DQ12 | DQ6 | DQ3
2C | 43 | VREFB2CN0 | IO |  |  | DIFF_RX_2C14n | No | CL27 | DQSn24 | DQ12 | DQ6 | DQ3
2C | 42 | VREFB2CN0 | IO |  |  | DIFF_RX_2C14p | No | CK26 | DQS24 | DQ12 | DQ6 | DQ3
2C | 41 | VREFB2CN0 | IO |  |  | DIFF_TX_2C14n | No | CN27 | DQSn25 | DQSn12/CQn12 | DQ6 | DQ3
2C | 40 | VREFB2CN0 | IO |  |  | DIFF_TX_2C14p | No | CP26 | DQS25 | DQS12/CQ12 | DQ6 | DQ3
2C | 39 | VREFB2CN0 | IO |  |  | DIFF_RX_2C15n | Yes | CL29 | DQ25 | DQ12 | DQ6 | DQ3
2C | 38 | VREFB2CN0 | IO |  |  | DIFF_RX_2C15p | Yes | CK28 | DQ25 | DQ12 | DQ6 | DQ3
2C | 37 | VREFB2CN0 | IO |  |  | DIFF_TX_2C15n | No | CN29 | DQ25 | DQ12 | DQ6 | DQ3
2C | 36 | VREFB2CN0 | IO |  |  | DIFF_TX_2C15p | No | CP28 | DQ25 | DQ12 | DQ6 | DQ3
2C | 35 | VREFB2CN0 | IO |  |  | DIFF_RX_2C16n | Yes | CR25 | DQ26 | DQ13 | DQ6 | DQ3
2C | 34 | VREFB2CN0 | IO |  |  | DIFF_RX_2C16p | Yes | CT24 | DQ26 | DQ13 | DQ6 | DQ3
2C | 33 | VREFB2CN0 | IO |  |  | DIFF_TX_2C16n | No | CW25 | DQ26 | DQ13 | DQ6 | DQ3
2C | 32 | VREFB2CN0 | IO |  |  | DIFF_TX_2C16p | No | CV24 | DQ26 | DQ13 | DQ6 | DQ3
2C | 31 | VREFB2CN0 | IO |  |  | DIFF_RX_2C17n | No | CR27 | DQSn26 | DQ13 | DQ6 | DQ3
2C | 30 | VREFB2CN0 | IO |  |  | DIFF_RX_2C17p | No | CT26 | DQS26 | DQ13 | DQ6 | DQ3
2C | 29 | VREFB2CN0 | IO | PLL_2C_B_CLKOUT1n |  | DIFF_TX_2C17n | No | CW27 | DQSn27 | DQSn13/CQn13 | DQSn6/CQn6 | DQ3
2C | 28 | VREFB2CN0 | IO | PLL_2C_B_CLKOUT1p,PLL_2C_B_CLKOUT1,PLL_2C_B_FB1 |  | DIFF_TX_2C17p | No | CV26 | DQS27 | DQS13/CQ13 | DQS6/CQ6 | DQ3
2C | 27 | VREFB2CN0 | IO |  |  | DIFF_RX_2C18n | Yes | CR29 | DQ27 | DQ13 | DQ6 | DQ3
2C | 26 | VREFB2CN0 | IO | RZQ_B_2C |  | DIFF_RX_2C18p | Yes | CT28 | DQ27 | DQ13 | DQ6 | DQ3
2C | 25 | VREFB2CN0 | IO | CLK_B_2C_1n |  | DIFF_TX_2C18n | No | CW29 | DQ27 | DQ13 | DQ6 | DQ3
2C | 24 | VREFB2CN0 | IO | CLK_B_2C_1p |  | DIFF_TX_2C18p | No | CV28 | DQ27 | DQ13 | DQ6 | DQ3
2C | 23 | VREFB2CN0 | IO | CLK_B_2C_0n |  | DIFF_RX_2C19n | Yes | CR31 | DQ28 | DQ14 | DQ7 | DQ3
2C | 22 | VREFB2CN0 | IO | CLK_B_2C_0p |  | DIFF_RX_2C19p | Yes | CT30 | DQ28 | DQ14 | DQ7 | DQ3
2C | 21 | VREFB2CN0 | IO |  |  | DIFF_TX_2C19n | No | CW31 | DQ28 | DQ14 | DQ7 | DQ3
2C | 20 | VREFB2CN0 | IO |  |  | DIFF_TX_2C19p | No | CV30 | DQ28 | DQ14 | DQ7 | DQ3
2C | 19 | VREFB2CN0 | IO | PLL_2C_B_CLKOUT0n |  | DIFF_RX_2C20n | No | CR33 | DQSn28 | DQ14 | DQ7 | DQ3
2C | 18 | VREFB2CN0 | IO | PLL_2C_B_CLKOUT0p,PLL_2C_B_CLKOUT0,PLL_2C_B_FB0 |  | DIFF_RX_2C20p | No | CT32 | DQS28 | DQ14 | DQ7 | DQ3
2C | 17 | VREFB2CN0 | IO |  |  | DIFF_TX_2C20n | No | CW33 | DQSn29 | DQSn14/CQn14 | DQ7 | DQSn3/CQn3
2C | 16 | VREFB2CN0 | IO |  |  | DIFF_TX_2C20p | No | CV32 | DQS29 | DQS14/CQ14 | DQ7 | DQS3/CQ3
2C | 15 | VREFB2CN0 | IO |  |  | DIFF_RX_2C21n | Yes | CR35 | DQ29 | DQ14 | DQ7 | DQ3
2C | 14 | VREFB2CN0 | IO |  |  | DIFF_RX_2C21p | Yes | CT34 | DQ29 | DQ14 | DQ7 | DQ3
2C | 13 | VREFB2CN0 | IO |  |  | DIFF_TX_2C21n | No | CW35 | DQ29 | DQ14 | DQ7 | DQ3
2C | 12 | VREFB2CN0 | IO |  |  | DIFF_TX_2C21p | No | CV34 | DQ29 | DQ14 | DQ7 | DQ3
2C | 11 | VREFB2CN0 | IO |  |  | DIFF_RX_2C22n | Yes | CL31 | DQ30 | DQ15 | DQ7 | DQ3
2C | 10 | VREFB2CN0 | IO |  |  | DIFF_RX_2C22p | Yes | CK30 | DQ30 | DQ15 | DQ7 | DQ3
2C | 9 | VREFB2CN0 | IO |  |  | DIFF_TX_2C22n | No | CN31 | DQ30 | DQ15 | DQ7 | DQ3
2C | 8 | VREFB2CN0 | IO |  |  | DIFF_TX_2C22p | No | CP30 | DQ30 | DQ15 | DQ7 | DQ3
2C | 7 | VREFB2CN0 | IO |  |  | DIFF_RX_2C23n | No | CL33 | DQSn30 | DQ15 | DQ7 | DQ3
2C | 6 | VREFB2CN0 | IO |  |  | DIFF_RX_2C23p | No | CK32 | DQS30 | DQ15 | DQ7 | DQ3
2C | 5 | VREFB2CN0 | IO |  |  | DIFF_TX_2C23n | No | CN33 | DQSn31 | DQSn15/CQn15 | DQSn7/CQn7 | DQ3
2C | 4 | VREFB2CN0 | IO |  |  | DIFF_TX_2C23p | No | CP32 | DQS31 | DQS15/CQ15 | DQS7/CQ7 | DQ3
2C | 3 | VREFB2CN0 | IO |  |  | DIFF_RX_2C24n | Yes | CL35 | DQ31 | DQ15 | DQ7 | DQ3
2C | 2 | VREFB2CN0 | IO |  |  | DIFF_RX_2C24p | Yes | CK34 | DQ31 | DQ15 | DQ7 | DQ3
2C | 1 | VREFB2CN0 | IO |  |  | DIFF_TX_2C24n | No | CN35 | DQ31 | DQ15 | DQ7 | DQ3
2C | 0 | VREFB2CN0 | IO |  |  | DIFF_TX_2C24p | No | CP34 | DQ31 | DQ15 | DQ7 | DQ3
2F | 95 | VREFB2FN0 | IO |  |  | DIFF_RX_2F1n | No | DE29 | DQ32 | DQ16 | DQ8 | DQ4
2F | 94 | VREFB2FN0 | IO |  |  | DIFF_RX_2F1p | No | DF28 | DQ32 | DQ16 | DQ8 | DQ4
2F | 93 | VREFB2FN0 | IO |  |  | DIFF_TX_2F1n | No | DJ29 | DQ32 | DQ16 | DQ8 | DQ4
2F | 92 | VREFB2FN0 | IO |  |  | DIFF_TX_2F1p | No | DH28 | DQ32 | DQ16 | DQ8 | DQ4
2F | 91 | VREFB2FN0 | IO |  |  | DIFF_RX_2F2n | No | DE31 | DQSn32 | DQ16 | DQ8 | DQ4
2F | 90 | VREFB2FN0 | IO |  |  | DIFF_RX_2F2p | No | DF30 | DQS32 | DQ16 | DQ8 | DQ4
2F | 89 | VREFB2FN0 | IO |  |  | DIFF_TX_2F2n | No | DJ31 | DQSn33 | DQSn16/CQn16 | DQ8 | DQ4
2F | 88 | VREFB2FN0 | IO |  |  | DIFF_TX_2F2p | No | DH30 | DQS33 | DQS16/CQ16 | DQ8 | DQ4
2F | 87 | VREFB2FN0 | IO |  |  | DIFF_RX_2F3n | Yes | DE33 | DQ33 | DQ16 | DQ8 | DQ4
2F | 86 | VREFB2FN0 | IO |  |  | DIFF_RX_2F3p | Yes | DF32 | DQ33 | DQ16 | DQ8 | DQ4
2F | 85 | VREFB2FN0 | IO |  |  | DIFF_TX_2F3n | No | DJ33 | DQ33 | DQ16 | DQ8 | DQ4
2F | 84 | VREFB2FN0 | IO |  |  | DIFF_TX_2F3p | No | DH32 | DQ33 | DQ16 | DQ8 | DQ4
2F | 83 | VREFB2FN0 | IO |  |  | DIFF_RX_2F4n | No | DA33 | DQ34 | DQ17 | DQ8 | DQ4
2F | 82 | VREFB2FN0 | IO |  |  | DIFF_RX_2F4p | No | CY32 | DQ34 | DQ17 | DQ8 | DQ4
2F | 81 | VREFB2FN0 | IO |  |  | DIFF_TX_2F4n | No | DC33 | DQ34 | DQ17 | DQ8 | DQ4
2F | 80 | VREFB2FN0 | IO |  |  | DIFF_TX_2F4p | No | DD32 | DQ34 | DQ17 | DQ8 | DQ4
2F | 79 | VREFB2FN0 | IO |  |  | DIFF_RX_2F5n | No | DA35 | DQSn34 | DQ17 | DQ8 | DQ4
2F | 78 | VREFB2FN0 | IO |  |  | DIFF_RX_2F5p | No | CY34 | DQS34 | DQ17 | DQ8 | DQ4
2F | 77 | VREFB2FN0 | IO | PLL_2F_T_CLKOUT1n |  | DIFF_TX_2F5n | No | DC35 | DQSn35 | DQSn17/CQn17 | DQSn8/CQn8 | DQ4
2F | 76 | VREFB2FN0 | IO | PLL_2F_T_CLKOUT1p,PLL_2F_T_CLKOUT1,PLL_2F_T_FB1 |  | DIFF_TX_2F5p | No | DD34 | DQS35 | DQS17/CQ17 | DQS8/CQ8 | DQ4
2F | 75 | VREFB2FN0 | IO |  |  | DIFF_RX_2F6n | Yes | DA37 | DQ35 | DQ17 | DQ8 | DQ4
2F | 74 | VREFB2FN0 | IO | RZQ_T_2F |  | DIFF_RX_2F6p | Yes | CY36 | DQ35 | DQ17 | DQ8 | DQ4
2F | 73 | VREFB2FN0 | IO | CLK_T_2F_1n |  | DIFF_TX_2F6n | No | DC37 | DQ35 | DQ17 | DQ8 | DQ4
2F | 72 | VREFB2FN0 | IO | CLK_T_2F_1p |  | DIFF_TX_2F6p | No | DD36 | DQ35 | DQ17 | DQ8 | DQ4
2F | 71 | VREFB2FN0 | IO | CLK_T_2F_0n |  | DIFF_RX_2F7n | No | DE35 | DQ36 | DQ18 | DQ9 | DQ4
2F | 70 | VREFB2FN0 | IO | CLK_T_2F_0p |  | DIFF_RX_2F7p | No | DF34 | DQ36 | DQ18 | DQ9 | DQ4
2F | 69 | VREFB2FN0 | IO |  |  | DIFF_TX_2F7n | No | DJ35 | DQ36 | DQ18 | DQ9 | DQ4
2F | 68 | VREFB2FN0 | IO |  |  | DIFF_TX_2F7p | No | DH34 | DQ36 | DQ18 | DQ9 | DQ4
2F | 67 | VREFB2FN0 | IO | PLL_2F_T_CLKOUT0n |  | DIFF_RX_2F8n | No | DE37 | DQSn36 | DQ18 | DQ9 | DQ4
2F | 66 | VREFB2FN0 | IO | PLL_2F_T_CLKOUT0p,PLL_2F_T_CLKOUT0,PLL_2F_T_FB0 |  | DIFF_RX_2F8p | No | DF36 | DQS36 | DQ18 | DQ9 | DQ4
2F | 65 | VREFB2FN0 | IO |  |  | DIFF_TX_2F8n | No | DJ37 | DQSn37 | DQSn18/CQn18 | DQ9 | DQSn4/CQn4
2F | 64 | VREFB2FN0 | IO |  |  | DIFF_TX_2F8p | No | DH36 | DQS37 | DQS18/CQ18 | DQ9 | DQS4/CQ4
2F | 63 | VREFB2FN0 | IO |  |  | DIFF_RX_2F9n | Yes | DE39 | DQ37 | DQ18 | DQ9 | DQ4
2F | 62 | VREFB2FN0 | IO |  |  | DIFF_RX_2F9p | Yes | DF38 | DQ37 | DQ18 | DQ9 | DQ4
2F | 61 | VREFB2FN0 | IO |  |  | DIFF_TX_2F9n | No | DJ39 | DQ37 | DQ18 | DQ9 | DQ4
2F | 60 | VREFB2FN0 | IO |  |  | DIFF_TX_2F9p | No | DH38 | DQ37 | DQ18 | DQ9 | DQ4
2F | 59 | VREFB2FN0 | IO |  |  | DIFF_RX_2F10n | No | DA39 | DQ38 | DQ19 | DQ9 | DQ4
2F | 58 | VREFB2FN0 | IO |  |  | DIFF_RX_2F10p | No | CY38 | DQ38 | DQ19 | DQ9 | DQ4
2F | 57 | VREFB2FN0 | IO |  |  | DIFF_TX_2F10n | No | DC39 | DQ38 | DQ19 | DQ9 | DQ4
2F | 56 | VREFB2FN0 | IO |  |  | DIFF_TX_2F10p | No | DD38 | DQ38 | DQ19 | DQ9 | DQ4
2F | 55 | VREFB2FN0 | IO |  |  | DIFF_RX_2F11n | No | DA41 | DQSn38 | DQ19 | DQ9 | DQ4
2F | 54 | VREFB2FN0 | IO |  |  | DIFF_RX_2F11p | No | CY40 | DQS38 | DQ19 | DQ9 | DQ4
2F | 53 | VREFB2FN0 | IO |  |  | DIFF_TX_2F11n | No | DC41 | DQSn39 | DQSn19/CQn19 | DQSn9/CQn9 | DQ4
2F | 52 | VREFB2FN0 | IO |  |  | DIFF_TX_2F11p | No | DD40 | DQS39 | DQS19/CQ19 | DQS9/CQ9 | DQ4
2F | 51 | VREFB2FN0 | IO |  |  | DIFF_RX_2F12n | Yes | DA43 | DQ39 | DQ19 | DQ9 | DQ4
2F | 50 | VREFB2FN0 | IO |  |  | DIFF_RX_2F12p | Yes | CY42 | DQ39 | DQ19 | DQ9 | DQ4
2F | 49 | VREFB2FN0 | IO |  |  | DIFF_TX_2F12n | No | DC43 | DQ39 | DQ19 | DQ9 | DQ4
2F | 48 | VREFB2FN0 | IO |  |  | DIFF_TX_2F12p | No | DD42 | DQ39 | DQ19 | DQ9 | DQ4
2F | 47 | VREFB2FN0 | IO |  |  | DIFF_RX_2F13n | Yes | CR37 | DQ40 | DQ20 | DQ10 | DQ5
2F | 46 | VREFB2FN0 | IO |  |  | DIFF_RX_2F13p | Yes | CT36 | DQ40 | DQ20 | DQ10 | DQ5
2F | 45 | VREFB2FN0 | IO |  |  | DIFF_TX_2F13n | No | CW37 | DQ40 | DQ20 | DQ10 | DQ5
2F | 44 | VREFB2FN0 | IO |  |  | DIFF_TX_2F13p | No | CV36 | DQ40 | DQ20 | DQ10 | DQ5
2F | 43 | VREFB2FN0 | IO |  |  | DIFF_RX_2F14n | No | CR39 | DQSn40 | DQ20 | DQ10 | DQ5
2F | 42 | VREFB2FN0 | IO |  |  | DIFF_RX_2F14p | No | CT38 | DQS40 | DQ20 | DQ10 | DQ5
2F | 41 | VREFB2FN0 | IO |  |  | DIFF_TX_2F14n | No | CW39 | DQSn41 | DQSn20/CQn20 | DQ10 | DQ5
2F | 40 | VREFB2FN0 | IO |  |  | DIFF_TX_2F14p | No | CV38 | DQS41 | DQS20/CQ20 | DQ10 | DQ5
2F | 39 | VREFB2FN0 | IO |  |  | DIFF_RX_2F15n | Yes | CR41 | DQ41 | DQ20 | DQ10 | DQ5
2F | 38 | VREFB2FN0 | IO |  |  | DIFF_RX_2F15p | Yes | CT40 | DQ41 | DQ20 | DQ10 | DQ5
2F | 37 | VREFB2FN0 | IO |  |  | DIFF_TX_2F15n | No | CW41 | DQ41 | DQ20 | DQ10 | DQ5
2F | 36 | VREFB2FN0 | IO |  |  | DIFF_TX_2F15p | No | CV40 | DQ41 | DQ20 | DQ10 | DQ5
2F | 35 | VREFB2FN0 | IO |  |  | DIFF_RX_2F16n | Yes | CL37 | DQ42 | DQ21 | DQ10 | DQ5
2F | 34 | VREFB2FN0 | IO |  |  | DIFF_RX_2F16p | Yes | CK36 | DQ42 | DQ21 | DQ10 | DQ5
2F | 33 | VREFB2FN0 | IO |  |  | DIFF_TX_2F16n | No | CN37 | DQ42 | DQ21 | DQ10 | DQ5
2F | 32 | VREFB2FN0 | IO |  |  | DIFF_TX_2F16p | No | CP36 | DQ42 | DQ21 | DQ10 | DQ5
2F | 31 | VREFB2FN0 | IO |  |  | DIFF_RX_2F17n | No | CL39 | DQSn42 | DQ21 | DQ10 | DQ5
2F | 30 | VREFB2FN0 | IO |  |  | DIFF_RX_2F17p | No | CK38 | DQS42 | DQ21 | DQ10 | DQ5
2F | 29 | VREFB2FN0 | IO | PLL_2F_B_CLKOUT1n |  | DIFF_TX_2F17n | No | CN39 | DQSn43 | DQSn21/CQn21 | DQSn10/CQn10 | DQ5
2F | 28 | VREFB2FN0 | IO | PLL_2F_B_CLKOUT1p,PLL_2F_B_CLKOUT1,PLL_2F_B_FB1 |  | DIFF_TX_2F17p | No | CP38 | DQS43 | DQS21/CQ21 | DQS10/CQ10 | DQ5
2F | 27 | VREFB2FN0 | IO |  |  | DIFF_RX_2F18n | Yes | CL41 | DQ43 | DQ21 | DQ10 | DQ5
2F | 26 | VREFB2FN0 | IO | RZQ_B_2F |  | DIFF_RX_2F18p | Yes | CK40 | DQ43 | DQ21 | DQ10 | DQ5
2F | 25 | VREFB2FN0 | IO | CLK_B_2F_1n |  | DIFF_TX_2F18n | No | CN41 | DQ43 | DQ21 | DQ10 | DQ5
2F | 24 | VREFB2FN0 | IO | CLK_B_2F_1p |  | DIFF_TX_2F18p | No | CP40 | DQ43 | DQ21 | DQ10 | DQ5
2F | 23 | VREFB2FN0 | IO | CLK_B_2F_0n |  | DIFF_RX_2F19n | Yes | CR43 | DQ44 | DQ22 | DQ11 | DQ5
2F | 22 | VREFB2FN0 | IO | CLK_B_2F_0p |  | DIFF_RX_2F19p | Yes | CT42 | DQ44 | DQ22 | DQ11 | DQ5
2F | 21 | VREFB2FN0 | IO |  |  | DIFF_TX_2F19n | No | CW43 | DQ44 | DQ22 | DQ11 | DQ5
2F | 20 | VREFB2FN0 | IO |  |  | DIFF_TX_2F19p | No | CV42 | DQ44 | DQ22 | DQ11 | DQ5
2F | 19 | VREFB2FN0 | IO | PLL_2F_B_CLKOUT0n |  | DIFF_RX_2F20n | No | CR45 | DQSn44 | DQ22 | DQ11 | DQ5
2F | 18 | VREFB2FN0 | IO | PLL_2F_B_CLKOUT0p,PLL_2F_B_CLKOUT0,PLL_2F_B_FB0 |  | DIFF_RX_2F20p | No | CT44 | DQS44 | DQ22 | DQ11 | DQ5
2F | 17 | VREFB2FN0 | IO |  |  | DIFF_TX_2F20n | No | CW45 | DQSn45 | DQSn22/CQn22 | DQ11 | DQSn5/CQn5
2F | 16 | VREFB2FN0 | IO |  |  | DIFF_TX_2F20p | No | CV44 | DQS45 | DQS22/CQ22 | DQ11 | DQS5/CQ5
2F | 15 | VREFB2FN0 | IO |  |  | DIFF_RX_2F21n | Yes | CR47 | DQ45 | DQ22 | DQ11 | DQ5
2F | 14 | VREFB2FN0 | IO |  |  | DIFF_RX_2F21p | Yes | CT46 | DQ45 | DQ22 | DQ11 | DQ5
2F | 13 | VREFB2FN0 | IO |  |  | DIFF_TX_2F21n | No | CW47 | DQ45 | DQ22 | DQ11 | DQ5
2F | 12 | VREFB2FN0 | IO |  |  | DIFF_TX_2F21p | No | CV46 | DQ45 | DQ22 | DQ11 | DQ5
2F | 11 | VREFB2FN0 | IO |  |  | DIFF_RX_2F22n | Yes | CL43 | DQ46 | DQ23 | DQ11 | DQ5
2F | 10 | VREFB2FN0 | IO |  |  | DIFF_RX_2F22p | Yes | CK42 | DQ46 | DQ23 | DQ11 | DQ5
2F | 9 | VREFB2FN0 | IO |  |  | DIFF_TX_2F22n | No | CN43 | DQ46 | DQ23 | DQ11 | DQ5
2F | 8 | VREFB2FN0 | IO |  |  | DIFF_TX_2F22p | No | CP42 | DQ46 | DQ23 | DQ11 | DQ5
2F | 7 | VREFB2FN0 | IO |  |  | DIFF_RX_2F23n | No | CL45 | DQSn46 | DQ23 | DQ11 | DQ5
2F | 6 | VREFB2FN0 | IO |  |  | DIFF_RX_2F23p | No | CK44 | DQS46 | DQ23 | DQ11 | DQ5
2F | 5 | VREFB2FN0 | IO |  |  | DIFF_TX_2F23n | No | CN45 | DQSn47 | DQSn23/CQn23 | DQSn11/CQn11 | DQ5
2F | 4 | VREFB2FN0 | IO |  |  | DIFF_TX_2F23p | No | CP44 | DQS47 | DQS23/CQ23 | DQS11/CQ11 | DQ5
2F | 3 | VREFB2FN0 | IO |  |  | DIFF_RX_2F24n | Yes | CL47 | DQ47 | DQ23 | DQ11 | DQ5
2F | 2 | VREFB2FN0 | IO |  |  | DIFF_RX_2F24p | Yes | CK46 | DQ47 | DQ23 | DQ11 | DQ5
2F | 1 | VREFB2FN0 | IO |  |  | DIFF_TX_2F24n | No | CN47 | DQ47 | DQ23 | DQ11 | DQ5
2F | 0 | VREFB2FN0 | IO |  |  | DIFF_TX_2F24p | No | CP46 | DQ47 | DQ23 | DQ11 | DQ5
3B | 95 | VREFB3BN0 | IO |  |  | DIFF_RX_3B1n | No | P2 | DQ48 | DQ24 | DQ12 | DQ6
3B | 94 | VREFB3BN0 | IO |  |  | DIFF_RX_3B1p | No | R1 | DQ48 | DQ24 | DQ12 | DQ6
3B | 93 | VREFB3BN0 | IO |  |  | DIFF_TX_3B1n | No | M2 | DQ48 | DQ24 | DQ12 | DQ6
3B | 92 | VREFB3BN0 | IO |  |  | DIFF_TX_3B1p | No | L1 | DQ48 | DQ24 | DQ12 | DQ6
3B | 91 | VREFB3BN0 | IO |  |  | DIFF_RX_3B2n | No | P4 | DQSn48 | DQ24 | DQ12 | DQ6
3B | 90 | VREFB3BN0 | IO |  |  | DIFF_RX_3B2p | No | R3 | DQS48 | DQ24 | DQ12 | DQ6
3B | 89 | VREFB3BN0 | IO |  |  | DIFF_TX_3B2n | No | M4 | DQSn49 | DQSn24/CQn24 | DQ12 | DQ6
3B | 88 | VREFB3BN0 | IO |  |  | DIFF_TX_3B2p | No | L3 | DQS49 | DQS24/CQ24 | DQ12 | DQ6
3B | 87 | VREFB3BN0 | IO |  |  | DIFF_RX_3B3n | Yes | P6 | DQ49 | DQ24 | DQ12 | DQ6
3B | 86 | VREFB3BN0 | IO |  |  | DIFF_RX_3B3p | Yes | R5 | DQ49 | DQ24 | DQ12 | DQ6
3B | 85 | VREFB3BN0 | IO |  |  | DIFF_TX_3B3n | No | M6 | DQ49 | DQ24 | DQ12 | DQ6
3B | 84 | VREFB3BN0 | IO |  |  | DIFF_TX_3B3p | No | L5 | DQ49 | DQ24 | DQ12 | DQ6
3B | 83 | VREFB3BN0 | IO |  |  | DIFF_RX_3B4n | No | K2 | DQ50 | DQ25 | DQ12 | DQ6
3B | 82 | VREFB3BN0 | IO |  |  | DIFF_RX_3B4p | No | J1 | DQ50 | DQ25 | DQ12 | DQ6
3B | 81 | VREFB3BN0 | IO |  |  | DIFF_TX_3B4n | No | F2 | DQ50 | DQ25 | DQ12 | DQ6
3B | 80 | VREFB3BN0 | IO |  |  | DIFF_TX_3B4p | No | G1 | DQ50 | DQ25 | DQ12 | DQ6
3B | 79 | VREFB3BN0 | IO |  |  | DIFF_RX_3B5n | No | K4 | DQSn50 | DQ25 | DQ12 | DQ6
3B | 78 | VREFB3BN0 | IO |  |  | DIFF_RX_3B5p | No | J3 | DQS50 | DQ25 | DQ12 | DQ6
3B | 77 | VREFB3BN0 | IO | PLL_3B_T_CLKOUT1n |  | DIFF_TX_3B5n | No | F4 | DQSn51 | DQSn25/CQn25 | DQSn12/CQn12 | DQ6
3B | 76 | VREFB3BN0 | IO | PLL_3B_T_CLKOUT1p,PLL_3B_T_CLKOUT1,PLL_3B_T_FB1 |  | DIFF_TX_3B5p | No | G3 | DQS51 | DQS25/CQ25 | DQS12/CQ12 | DQ6
3B | 75 | VREFB3BN0 | IO |  |  | DIFF_RX_3B6n | Yes | K6 | DQ51 | DQ25 | DQ12 | DQ6
3B | 74 | VREFB3BN0 | IO | RZQ_T_3B |  | DIFF_RX_3B6p | Yes | J5 | DQ51 | DQ25 | DQ12 | DQ6
3B | 73 | VREFB3BN0 | IO | CLK_T_3B_1n |  | DIFF_TX_3B6n | No | F6 | DQ51 | DQ25 | DQ12 | DQ6
3B | 72 | VREFB3BN0 | IO | CLK_T_3B_1p |  | DIFF_TX_3B6p | No | G5 | DQ51 | DQ25 | DQ12 | DQ6
3B | 71 | VREFB3BN0 | IO | CLK_T_3B_0n |  | DIFF_RX_3B7n | No | D6 | DQ52 | DQ26 | DQ13 | DQ6
3B | 70 | VREFB3BN0 | IO | CLK_T_3B_0p |  | DIFF_RX_3B7p | No | E5 | DQ52 | DQ26 | DQ13 | DQ6
3B | 69 | VREFB3BN0 | IO |  |  | DIFF_TX_3B7n | No | B6 | DQ52 | DQ26 | DQ13 | DQ6
3B | 68 | VREFB3BN0 | IO |  |  | DIFF_TX_3B7p | No | C5 | DQ52 | DQ26 | DQ13 | DQ6
3B | 67 | VREFB3BN0 | IO | PLL_3B_T_CLKOUT0n |  | DIFF_RX_3B8n | No | D8 | DQSn52 | DQ26 | DQ13 | DQ6
3B | 66 | VREFB3BN0 | IO | PLL_3B_T_CLKOUT0p,PLL_3B_T_CLKOUT0,PLL_3B_T_FB0 |  | DIFF_RX_3B8p | No | E7 | DQS52 | DQ26 | DQ13 | DQ6
3B | 65 | VREFB3BN0 | IO |  |  | DIFF_TX_3B8n | No | B8 | DQSn53 | DQSn26/CQn26 | DQ13 | DQSn6/CQn6
3B | 64 | VREFB3BN0 | IO |  |  | DIFF_TX_3B8p | No | A7 | DQS53 | DQS26/CQ26 | DQ13 | DQS6/CQ6
3B | 63 | VREFB3BN0 | IO |  |  | DIFF_RX_3B9n | Yes | D10 | DQ53 | DQ26 | DQ13 | DQ6
3B | 62 | VREFB3BN0 | IO |  |  | DIFF_RX_3B9p | Yes | E9 | DQ53 | DQ26 | DQ13 | DQ6
3B | 61 | VREFB3BN0 | IO |  |  | DIFF_TX_3B9n | No | B10 | DQ53 | DQ26 | DQ13 | DQ6
3B | 60 | VREFB3BN0 | IO |  |  | DIFF_TX_3B9p | No | A9 | DQ53 | DQ26 | DQ13 | DQ6
3B | 59 | VREFB3BN0 | IO |  |  | DIFF_RX_3B10n | No | K8 | DQ54 | DQ27 | DQ13 | DQ6
3B | 58 | VREFB3BN0 | IO |  |  | DIFF_RX_3B10p | No | J7 | DQ54 | DQ27 | DQ13 | DQ6
3B | 57 | VREFB3BN0 | IO |  |  | DIFF_TX_3B10n | No | F8 | DQ54 | DQ27 | DQ13 | DQ6
3B | 56 | VREFB3BN0 | IO |  |  | DIFF_TX_3B10p | No | G7 | DQ54 | DQ27 | DQ13 | DQ6
3B | 55 | VREFB3BN0 | IO |  |  | DIFF_RX_3B11n | No | K10 | DQSn54 | DQ27 | DQ13 | DQ6
3B | 54 | VREFB3BN0 | IO |  |  | DIFF_RX_3B11p | No | J9 | DQS54 | DQ27 | DQ13 | DQ6
3B | 53 | VREFB3BN0 | IO |  |  | DIFF_TX_3B11n | No | F10 | DQSn55 | DQSn27/CQn27 | DQSn13/CQn13 | DQ6
3B | 52 | VREFB3BN0 | IO |  |  | DIFF_TX_3B11p | No | G9 | DQS55 | DQS27/CQ27 | DQS13/CQ13 | DQ6
3B | 51 | VREFB3BN0 | IO |  |  | DIFF_RX_3B12n | Yes | K12 | DQ55 | DQ27 | DQ13 | DQ6
3B | 50 | VREFB3BN0 | IO |  |  | DIFF_RX_3B12p | Yes | J11 | DQ55 | DQ27 | DQ13 | DQ6
3B | 49 | VREFB3BN0 | IO |  |  | DIFF_TX_3B12n | No | F12 | DQ55 | DQ27 | DQ13 | DQ6
3B | 48 | VREFB3BN0 | IO |  |  | DIFF_TX_3B12p | No | G11 | DQ55 | DQ27 | DQ13 | DQ6
3B | 47 | VREFB3BN0 | IO |  |  | DIFF_RX_3B13n | Yes | AD2 | DQ56 | DQ28 | DQ14 | DQ7
3B | 46 | VREFB3BN0 | IO |  |  | DIFF_RX_3B13p | Yes | AE1 | DQ56 | DQ28 | DQ14 | DQ7
3B | 45 | VREFB3BN0 | IO |  |  | DIFF_TX_3B13n | No | AB2 | DQ56 | DQ28 | DQ14 | DQ7
3B | 44 | VREFB3BN0 | IO |  |  | DIFF_TX_3B13p | No | AA1 | DQ56 | DQ28 | DQ14 | DQ7
3B | 43 | VREFB3BN0 | IO |  |  | DIFF_RX_3B14n | No | AB4 | DQSn56 | DQ28 | DQ14 | DQ7
3B | 42 | VREFB3BN0 | IO |  |  | DIFF_RX_3B14p | No | AA3 | DQS56 | DQ28 | DQ14 | DQ7
3B | 41 | VREFB3BN0 | IO |  |  | DIFF_TX_3B14n | No | AB6 | DQSn57 | DQSn28/CQn28 | DQ14 | DQ7
3B | 40 | VREFB3BN0 | IO |  |  | DIFF_TX_3B14p | No | AA5 | DQS57 | DQS28/CQ28 | DQ14 | DQ7
3B | 39 | VREFB3BN0 | IO |  |  | DIFF_RX_3B15n | Yes | AE7 | DQ57 | DQ28 | DQ14 | DQ7
3B | 38 | VREFB3BN0 | IO |  |  | DIFF_RX_3B15p | Yes | AD6 | DQ57 | DQ28 | DQ14 | DQ7
3B | 37 | VREFB3BN0 | IO |  |  | DIFF_TX_3B15n | No | AB8 | DQ57 | DQ28 | DQ14 | DQ7
3B | 36 | VREFB3BN0 | IO |  |  | DIFF_TX_3B15p | No | AA7 | DQ57 | DQ28 | DQ14 | DQ7
3B | 35 | VREFB3BN0 | IO |  |  | DIFF_RX_3B16n | Yes | Y2 | DQ58 | DQ29 | DQ14 | DQ7
3B | 34 | VREFB3BN0 | IO |  |  | DIFF_RX_3B16p | Yes | W1 | DQ58 | DQ29 | DQ14 | DQ7
3B | 33 | VREFB3BN0 | IO |  |  | DIFF_TX_3B16n | No | T2 | DQ58 | DQ29 | DQ14 | DQ7
3B | 32 | VREFB3BN0 | IO |  |  | DIFF_TX_3B16p | No | U1 | DQ58 | DQ29 | DQ14 | DQ7
3B | 31 | VREFB3BN0 | IO |  |  | DIFF_RX_3B17n | No | Y4 | DQSn58 | DQ29 | DQ14 | DQ7
3B | 30 | VREFB3BN0 | IO |  |  | DIFF_RX_3B17p | No | W3 | DQS58 | DQ29 | DQ14 | DQ7
3B | 29 | VREFB3BN0 | IO | PLL_3B_B_CLKOUT1n |  | DIFF_TX_3B17n | No | T4 | DQSn59 | DQSn29/CQn29 | DQSn14/CQn14 | DQ7
3B | 28 | VREFB3BN0 | IO | PLL_3B_B_CLKOUT1p,PLL_3B_B_CLKOUT1,PLL_3B_B_FB1 |  | DIFF_TX_3B17p | No | U3 | DQS59 | DQS29/CQ29 | DQS14/CQ14 | DQ7
3B | 27 | VREFB3BN0 | IO |  |  | DIFF_RX_3B18n | Yes | Y6 | DQ59 | DQ29 | DQ14 | DQ7
3B | 26 | VREFB3BN0 | IO | RZQ_B_3B |  | DIFF_RX_3B18p | Yes | W5 | DQ59 | DQ29 | DQ14 | DQ7
3B | 25 | VREFB3BN0 | IO | CLK_B_3B_1n |  | DIFF_TX_3B18n | No | T6 | DQ59 | DQ29 | DQ14 | DQ7
3B | 24 | VREFB3BN0 | IO | CLK_B_3B_1p |  | DIFF_TX_3B18p | No | U5 | DQ59 | DQ29 | DQ14 | DQ7
3B | 23 | VREFB3BN0 | IO | CLK_B_3B_0n |  | DIFF_RX_3B19n | Yes | Y8 | DQ60 | DQ30 | DQ15 | DQ7
3B | 22 | VREFB3BN0 | IO | CLK_B_3B_0p |  | DIFF_RX_3B19p | Yes | W7 | DQ60 | DQ30 | DQ15 | DQ7
3B | 21 | VREFB3BN0 | IO |  |  | DIFF_TX_3B19n | No | T8 | DQ60 | DQ30 | DQ15 | DQ7
3B | 20 | VREFB3BN0 | IO |  |  | DIFF_TX_3B19p | No | U7 | DQ60 | DQ30 | DQ15 | DQ7
3B | 19 | VREFB3BN0 | IO | PLL_3B_B_CLKOUT0n |  | DIFF_RX_3B20n | No | Y10 | DQSn60 | DQ30 | DQ15 | DQ7
3B | 18 | VREFB3BN0 | IO | PLL_3B_B_CLKOUT0p,PLL_3B_B_CLKOUT0,PLL_3B_B_FB0 |  | DIFF_RX_3B20p | No | W9 | DQS60 | DQ30 | DQ15 | DQ7
3B | 17 | VREFB3BN0 | IO |  |  | DIFF_TX_3B20n | No | T10 | DQSn61 | DQSn30/CQn30 | DQ15 | DQSn7/CQn7
3B | 16 | VREFB3BN0 | IO |  |  | DIFF_TX_3B20p | No | U9 | DQS61 | DQS30/CQ30 | DQ15 | DQS7/CQ7
3B | 15 | VREFB3BN0 | IO |  |  | DIFF_RX_3B21n | Yes | Y12 | DQ61 | DQ30 | DQ15 | DQ7
3B | 14 | VREFB3BN0 | IO |  |  | DIFF_RX_3B21p | Yes | W11 | DQ61 | DQ30 | DQ15 | DQ7
3B | 13 | VREFB3BN0 | IO |  |  | DIFF_TX_3B21n | No | T12 | DQ61 | DQ30 | DQ15 | DQ7
3B | 12 | VREFB3BN0 | IO |  |  | DIFF_TX_3B21p | No | U11 | DQ61 | DQ30 | DQ15 | DQ7
3B | 11 | VREFB3BN0 | IO |  |  | DIFF_RX_3B22n | Yes | P8 | DQ62 | DQ31 | DQ15 | DQ7
3B | 10 | VREFB3BN0 | IO |  |  | DIFF_RX_3B22p | Yes | R7 | DQ62 | DQ31 | DQ15 | DQ7
3B | 9 | VREFB3BN0 | IO |  |  | DIFF_TX_3B22n | No | M8 | DQ62 | DQ31 | DQ15 | DQ7
3B | 8 | VREFB3BN0 | IO |  |  | DIFF_TX_3B22p | No | L7 | DQ62 | DQ31 | DQ15 | DQ7
3B | 7 | VREFB3BN0 | IO |  |  | DIFF_RX_3B23n | No | P10 | DQSn62 | DQ31 | DQ15 | DQ7
3B | 6 | VREFB3BN0 | IO |  |  | DIFF_RX_3B23p | No | R9 | DQS62 | DQ31 | DQ15 | DQ7
3B | 5 | VREFB3BN0 | IO |  |  | DIFF_TX_3B23n | No | M10 | DQSn63 | DQSn31/CQn31 | DQSn15/CQn15 | DQ7
3B | 4 | VREFB3BN0 | IO |  |  | DIFF_TX_3B23p | No | L9 | DQS63 | DQS31/CQ31 | DQS15/CQ15 | DQ7
3B | 3 | VREFB3BN0 | IO |  |  | DIFF_RX_3B24n | Yes | P12 | DQ63 | DQ31 | DQ15 | DQ7
3B | 2 | VREFB3BN0 | IO |  |  | DIFF_RX_3B24p | Yes | R11 | DQ63 | DQ31 | DQ15 | DQ7
3B | 1 | VREFB3BN0 | IO |  |  | DIFF_TX_3B24n | No | M12 | DQ63 | DQ31 | DQ15 | DQ7
3B | 0 | VREFB3BN0 | IO |  |  | DIFF_TX_3B24p | No | L11 | DQ63 | DQ31 | DQ15 | DQ7
3A | 95 | VREFB3AN0 | IO |  |  | DIFF_RX_3A1n | No | D54 | DQ64 | DQ32 | DQ16 | DQ8
3A | 94 | VREFB3AN0 | IO |  |  | DIFF_RX_3A1p | No | E53 | DQ64 | DQ32 | DQ16 | DQ8
3A | 93 | VREFB3AN0 | IO |  |  | DIFF_TX_3A1n | No | D52 | DQ64 | DQ32 | DQ16 | DQ8
3A | 92 | VREFB3AN0 | IO |  |  | DIFF_TX_3A1p | No | E51 | DQ64 | DQ32 | DQ16 | DQ8
3A | 91 | VREFB3AN0 | IO |  |  | DIFF_RX_3A2n | No | D50 | DQSn64 | DQ32 | DQ16 | DQ8
3A | 90 | VREFB3AN0 | IO |  | AVST_READY | DIFF_RX_3A2p | No | E49 | DQS64 | DQ32 | DQ16 | DQ8
3A | 89 | VREFB3AN0 | IO |  | AVST_DATA31 | DIFF_TX_3A2n | No | B50 | DQSn65 | DQSn32/CQn32 | DQ16 | DQ8
3A | 88 | VREFB3AN0 | IO |  | AVST_DATA30 | DIFF_TX_3A2p | No | A49 | DQS65 | DQS32/CQ32 | DQ16 | DQ8
3A | 87 | VREFB3AN0 | IO |  | AVST_DATA29 | DIFF_RX_3A3n | Yes | D48 | DQ65 | DQ32 | DQ16 | DQ8
3A | 86 | VREFB3AN0 | IO |  | AVST_DATA28 | DIFF_RX_3A3p | Yes | E47 | DQ65 | DQ32 | DQ16 | DQ8
3A | 85 | VREFB3AN0 | IO |  | AVST_DATA27 | DIFF_TX_3A3n | No | B48 | DQ65 | DQ32 | DQ16 | DQ8
3A | 84 | VREFB3AN0 | IO |  | AVST_DATA26 | DIFF_TX_3A3p | No | A47 | DQ65 | DQ32 | DQ16 | DQ8
3A | 83 | VREFB3AN0 | IO |  | AVST_DATA25 | DIFF_RX_3A4n | No | F50 | DQ66 | DQ33 | DQ16 | DQ8
3A | 82 | VREFB3AN0 | IO |  | AVST_DATA24 | DIFF_RX_3A4p | No | G49 | DQ66 | DQ33 | DQ16 | DQ8
3A | 81 | VREFB3AN0 | IO |  | AVST_DATA23 | DIFF_TX_3A4n | No | F48 | DQ66 | DQ33 | DQ16 | DQ8
3A | 80 | VREFB3AN0 | IO |  | AVST_DATA22 | DIFF_TX_3A4p | No | G47 | DQ66 | DQ33 | DQ16 | DQ8
3A | 79 | VREFB3AN0 | IO |  | AVST_DATA21 | DIFF_RX_3A5n | No | K46 | DQSn66 | DQ33 | DQ16 | DQ8
3A | 78 | VREFB3AN0 | IO |  | AVST_DATA20 | DIFF_RX_3A5p | No | J45 | DQS66 | DQ33 | DQ16 | DQ8
3A | 77 | VREFB3AN0 | IO | PLL_3A_T_CLKOUT1n | AVST_DATA19 | DIFF_TX_3A5n | No | F46 | DQSn67 | DQSn33/CQn33 | DQSn16/CQn16 | DQ8
3A | 76 | VREFB3AN0 | IO | PLL_3A_T_CLKOUT1p,PLL_3A_T_CLKOUT1,PLL_3A_T_FB1 | AVST_DATA18 | DIFF_TX_3A5p | No | G45 | DQS67 | DQS33/CQ33 | DQS16/CQ16 | DQ8
3A | 75 | VREFB3AN0 | IO |  | AVST_DATA17 | DIFF_RX_3A6n | Yes | K44 | DQ67 | DQ33 | DQ16 | DQ8
3A | 74 | VREFB3AN0 | IO | RZQ_T_3A | AVST_DATA16 | DIFF_RX_3A6p | Yes | J43 | DQ67 | DQ33 | DQ16 | DQ8
3A | 73 | VREFB3AN0 | IO | CLK_T_3A_1n |  | DIFF_TX_3A6n | No | F44 | DQ67 | DQ33 | DQ16 | DQ8
3A | 72 | VREFB3AN0 | IO | CLK_T_3A_1p |  | DIFF_TX_3A6p | No | G43 | DQ67 | DQ33 | DQ16 | DQ8
3A | 71 | VREFB3AN0 | IO | CLK_T_3A_0n |  | DIFF_RX_3A7n | No | D46 | DQ68 | DQ34 | DQ17 | DQ8
3A | 70 | VREFB3AN0 | IO | CLK_T_3A_0p |  | DIFF_RX_3A7p | No | E45 | DQ68 | DQ34 | DQ17 | DQ8
3A | 69 | VREFB3AN0 | IO |  |  | DIFF_TX_3A7n | No | B46 | DQ68 | DQ34 | DQ17 | DQ8
3A | 68 | VREFB3AN0 | IO |  |  | DIFF_TX_3A7p | No | A45 | DQ68 | DQ34 | DQ17 | DQ8
3A | 67 | VREFB3AN0 | IO | PLL_3A_T_CLKOUT0n |  | DIFF_RX_3A8n | No | D44 | DQSn68 | DQ34 | DQ17 | DQ8
3A | 66 | VREFB3AN0 | IO | PLL_3A_T_CLKOUT0p,PLL_3A_T_CLKOUT0,PLL_3A_T_FB0 |  | DIFF_RX_3A8p | No | E43 | DQS68 | DQ34 | DQ17 | DQ8
3A | 65 | VREFB3AN0 | IO |  | AVST_CLK | DIFF_TX_3A8n | No | B44 | DQSn69 | DQSn34/CQn34 | DQ17 | DQSn8/CQn8
3A | 64 | VREFB3AN0 | IO |  | AVST_DATA15 | DIFF_TX_3A8p | No | A43 | DQS69 | DQS34/CQ34 | DQ17 | DQS8/CQ8
3A | 63 | VREFB3AN0 | IO |  | AVST_DATA14 | DIFF_RX_3A9n | Yes | D42 | DQ69 | DQ34 | DQ17 | DQ8
3A | 62 | VREFB3AN0 | IO |  | AVST_DATA13 | DIFF_RX_3A9p | Yes | E41 | DQ69 | DQ34 | DQ17 | DQ8
3A | 61 | VREFB3AN0 | IO |  | AVST_DATA12 | DIFF_TX_3A9n | No | B42 | DQ69 | DQ34 | DQ17 | DQ8
3A | 60 | VREFB3AN0 | IO |  | AVST_DATA11 | DIFF_TX_3A9p | No | A41 | DQ69 | DQ34 | DQ17 | DQ8
3A | 59 | VREFB3AN0 | IO |  | AVST_DATA10 | DIFF_RX_3A10n | No | D40 | DQ70 | DQ35 | DQ17 | DQ8
3A | 58 | VREFB3AN0 | IO |  | AVST_DATA9 | DIFF_RX_3A10p | No | E39 | DQ70 | DQ35 | DQ17 | DQ8
3A | 57 | VREFB3AN0 | IO |  | AVST_DATA8 | DIFF_TX_3A10n | No | B40 | DQ70 | DQ35 | DQ17 | DQ8
3A | 56 | VREFB3AN0 | IO |  | AVST_VALID | DIFF_TX_3A10p | No | A39 | DQ70 | DQ35 | DQ17 | DQ8
3A | 55 | VREFB3AN0 | IO |  | AVST_DATA7 | DIFF_RX_3A11n | No | D38 | DQSn70 | DQ35 | DQ17 | DQ8
3A | 54 | VREFB3AN0 | IO |  | AVST_DATA6 | DIFF_RX_3A11p | No | E37 | DQS70 | DQ35 | DQ17 | DQ8
3A | 53 | VREFB3AN0 | IO |  | AVST_DATA5 | DIFF_TX_3A11n | No | B38 | DQSn71 | DQSn35/CQn35 | DQSn17/CQn17 | DQ8
3A | 52 | VREFB3AN0 | IO |  | AVST_DATA4 | DIFF_TX_3A11p | No | A37 | DQS71 | DQS35/CQ35 | DQS17/CQ17 | DQ8
3A | 51 | VREFB3AN0 | IO |  | AVST_DATA3 | DIFF_RX_3A12n | Yes | D36 | DQ71 | DQ35 | DQ17 | DQ8
3A | 50 | VREFB3AN0 | IO |  | AVST_DATA2 | DIFF_RX_3A12p | Yes | E35 | DQ71 | DQ35 | DQ17 | DQ8
3A | 49 | VREFB3AN0 | IO |  | AVST_DATA1 | DIFF_TX_3A12n | No | B36 | DQ71 | DQ35 | DQ17 | DQ8
3A | 48 | VREFB3AN0 | IO |  | AVST_DATA0 | DIFF_TX_3A12p | No | A35 | DQ71 | DQ35 | DQ17 | DQ8
3A | 47 | VREFB3AN0 | IO |  |  | DIFF_RX_3A13n | Yes | Y14 | DQ72 | DQ36 | DQ18 | DQ9
3A | 46 | VREFB3AN0 | IO |  |  | DIFF_RX_3A13p | Yes | W13 | DQ72 | DQ36 | DQ18 | DQ9
3A | 45 | VREFB3AN0 | IO |  |  | DIFF_TX_3A13n | No | T14 | DQ72 | DQ36 | DQ18 | DQ9
3A | 44 | VREFB3AN0 | IO |  |  | DIFF_TX_3A13p | No | U13 | DQ72 | DQ36 | DQ18 | DQ9
3A | 43 | VREFB3AN0 | IO |  |  | DIFF_RX_3A14n | No | Y16 | DQSn72 | DQ36 | DQ18 | DQ9
3A | 42 | VREFB3AN0 | IO |  |  | DIFF_RX_3A14p | No | W15 | DQS72 | DQ36 | DQ18 | DQ9
3A | 41 | VREFB3AN0 | IO |  |  | DIFF_TX_3A14n | No | T16 | DQSn73 | DQSn36/CQn36 | DQ18 | DQ9
3A | 40 | VREFB3AN0 | IO |  |  | DIFF_TX_3A14p | No | U15 | DQS73 | DQS36/CQ36 | DQ18 | DQ9
3A | 39 | VREFB3AN0 | IO |  |  | DIFF_RX_3A15n | Yes | Y18 | DQ73 | DQ36 | DQ18 | DQ9
3A | 38 | VREFB3AN0 | IO |  |  | DIFF_RX_3A15p | Yes | W17 | DQ73 | DQ36 | DQ18 | DQ9
3A | 37 | VREFB3AN0 | IO |  |  | DIFF_TX_3A15n | No | T18 | DQ73 | DQ36 | DQ18 | DQ9
3A | 36 | VREFB3AN0 | IO |  |  | DIFF_TX_3A15p | No | U17 | DQ73 | DQ36 | DQ18 | DQ9
3A | 35 | VREFB3AN0 | IO |  |  | DIFF_RX_3A16n | Yes | P14 | DQ74 | DQ37 | DQ18 | DQ9
3A | 34 | VREFB3AN0 | IO |  |  | DIFF_RX_3A16p | Yes | R13 | DQ74 | DQ37 | DQ18 | DQ9
3A | 33 | VREFB3AN0 | IO |  |  | DIFF_TX_3A16n | No | M14 | DQ74 | DQ37 | DQ18 | DQ9
3A | 32 | VREFB3AN0 | IO |  |  | DIFF_TX_3A16p | No | L13 | DQ74 | DQ37 | DQ18 | DQ9
3A | 31 | VREFB3AN0 | IO |  |  | DIFF_RX_3A17n | No | P16 | DQSn74 | DQ37 | DQ18 | DQ9
3A | 30 | VREFB3AN0 | IO |  |  | DIFF_RX_3A17p | No | R15 | DQS74 | DQ37 | DQ18 | DQ9
3A | 29 | VREFB3AN0 | IO | PLL_3A_B_CLKOUT1n |  | DIFF_TX_3A17n | No | M16 | DQSn75 | DQSn37/CQn37 | DQSn18/CQn18 | DQ9
3A | 28 | VREFB3AN0 | IO | PLL_3A_B_CLKOUT1p,PLL_3A_B_CLKOUT1,PLL_3A_B_FB1 |  | DIFF_TX_3A17p | No | L15 | DQS75 | DQS37/CQ37 | DQS18/CQ18 | DQ9
3A | 27 | VREFB3AN0 | IO |  |  | DIFF_RX_3A18n | Yes | P18 | DQ75 | DQ37 | DQ18 | DQ9
3A | 26 | VREFB3AN0 | IO | RZQ_B_3A |  | DIFF_RX_3A18p | Yes | R17 | DQ75 | DQ37 | DQ18 | DQ9
3A | 25 | VREFB3AN0 | IO | CLK_B_3A_1n |  | DIFF_TX_3A18n | No | M18 | DQ75 | DQ37 | DQ18 | DQ9
3A | 24 | VREFB3AN0 | IO | CLK_B_3A_1p |  | DIFF_TX_3A18p | No | L17 | DQ75 | DQ37 | DQ18 | DQ9
3A | 23 | VREFB3AN0 | IO | CLK_B_3A_0n |  | DIFF_RX_3A19n | Yes | P20 | DQ76 | DQ38 | DQ19 | DQ9
3A | 22 | VREFB3AN0 | IO | CLK_B_3A_0p |  | DIFF_RX_3A19p | Yes | R19 | DQ76 | DQ38 | DQ19 | DQ9
3A | 21 | VREFB3AN0 | IO |  |  | DIFF_TX_3A19n | No | M20 | DQ76 | DQ38 | DQ19 | DQ9
3A | 20 | VREFB3AN0 | IO |  |  | DIFF_TX_3A19p | No | L19 | DQ76 | DQ38 | DQ19 | DQ9
3A | 19 | VREFB3AN0 | IO | PLL_3A_B_CLKOUT0n |  | DIFF_RX_3A20n | No | P22 | DQSn76 | DQ38 | DQ19 | DQ9
3A | 18 | VREFB3AN0 | IO | PLL_3A_B_CLKOUT0p,PLL_3A_B_CLKOUT0,PLL_3A_B_FB0 |  | DIFF_RX_3A20p | No | R21 | DQS76 | DQ38 | DQ19 | DQ9
3A | 17 | VREFB3AN0 | IO |  |  | DIFF_TX_3A20n | No | M22 | DQSn77 | DQSn38/CQn38 | DQ19 | DQSn9/CQn9
3A | 16 | VREFB3AN0 | IO |  |  | DIFF_TX_3A20p | No | L21 | DQS77 | DQS38/CQ38 | DQ19 | DQS9/CQ9
3A | 15 | VREFB3AN0 | IO |  |  | DIFF_RX_3A21n | Yes | P24 | DQ77 | DQ38 | DQ19 | DQ9
3A | 14 | VREFB3AN0 | IO |  |  | DIFF_RX_3A21p | Yes | R23 | DQ77 | DQ38 | DQ19 | DQ9
3A | 13 | VREFB3AN0 | IO |  |  | DIFF_TX_3A21n | No | M24 | DQ77 | DQ38 | DQ19 | DQ9
3A | 12 | VREFB3AN0 | IO |  |  | DIFF_TX_3A21p | No | L23 | DQ77 | DQ38 | DQ19 | DQ9
3A | 11 | VREFB3AN0 | IO |  |  | DIFF_RX_3A22n | Yes | Y20 | DQ78 | DQ39 | DQ19 | DQ9
3A | 10 | VREFB3AN0 | IO |  |  | DIFF_RX_3A22p | Yes | W19 | DQ78 | DQ39 | DQ19 | DQ9
3A | 9 | VREFB3AN0 | IO |  |  | DIFF_TX_3A22n | No | T20 | DQ78 | DQ39 | DQ19 | DQ9
3A | 8 | VREFB3AN0 | IO |  |  | DIFF_TX_3A22p | No | U19 | DQ78 | DQ39 | DQ19 | DQ9
3A | 7 | VREFB3AN0 | IO |  |  | DIFF_RX_3A23n | No | Y22 | DQSn78 | DQ39 | DQ19 | DQ9
3A | 6 | VREFB3AN0 | IO |  |  | DIFF_RX_3A23p | No | W21 | DQS78 | DQ39 | DQ19 | DQ9
3A | 5 | VREFB3AN0 | IO |  |  | DIFF_TX_3A23n | No | T22 | DQSn79 | DQSn39/CQn39 | DQSn19/CQn19 | DQ9
3A | 4 | VREFB3AN0 | IO |  |  | DIFF_TX_3A23p | No | U21 | DQS79 | DQS39/CQ39 | DQS19/CQ19 | DQ9
3A | 3 | VREFB3AN0 | IO |  |  | DIFF_RX_3A24n | Yes | Y24 | DQ79 | DQ39 | DQ19 | DQ9
3A | 2 | VREFB3AN0 | IO |  |  | DIFF_RX_3A24p | Yes | W23 | DQ79 | DQ39 | DQ19 | DQ9
3A | 1 | VREFB3AN0 | IO |  |  | DIFF_TX_3A24n | No | T24 | DQ79 | DQ39 | DQ19 | DQ9
3A | 0 | VREFB3AN0 | IO |  |  | DIFF_TX_3A24p | No | U23 | DQ79 | DQ39 | DQ19 | DQ9
12C |  |  | REFCLK_FGTL12C_Q0_RX_CH0n |  |  |  |  | BE49
12C |  |  | REFCLK_FGTL12C_Q0_RX_CH1n |  |  |  |  | BF48
12C |  |  | REFCLK_FGTL12C_Q1_RX_CH2n |  |  |  |  | AV48
12C |  |  | REFCLK_FGTL12C_Q1_RX_CH3n |  |  |  |  | AU49
12C |  |  | REFCLK_FGTL12C_Q2_RX_CH4n |  |  |  |  | AP48
12C |  |  | REFCLK_FGTL12C_Q2_RX_CH5n |  |  |  |  | AH48
12C |  |  | REFCLK_FGTL12C_Q2_CH8n |  |  |  |  | AE49
12C |  |  | REFCLK_FGTL12C_Q3_RX_CH6n |  |  |  |  | AC49
12C |  |  | REFCLK_FGTL12C_Q3_RX_CH7n |  |  |  |  | Y46
12C |  |  | REFCLK_FGTL12C_Q3_CH9n |  |  |  |  | V46
12C |  |  | REFCLK_FGTL12C_Q0_RX_CH0p |  |  |  |  | BC49
12C |  |  | REFCLK_FGTL12C_Q0_RX_CH1p |  |  |  |  | BG49
12C |  |  | REFCLK_FGTL12C_Q1_RX_CH2p |  |  |  |  | AW49
12C |  |  | REFCLK_FGTL12C_Q1_RX_CH3p |  |  |  |  | AR49
12C |  |  | REFCLK_FGTL12C_Q2_RX_CH4p |  |  |  |  | AN49
12C |  |  | REFCLK_FGTL12C_Q2_RX_CH5p |  |  |  |  | AJ49
12C |  |  | REFCLK_FGTL12C_Q2_CH8p |  |  |  |  | AG49
12C |  |  | REFCLK_FGTL12C_Q3_RX_CH6p |  |  |  |  | AD48
12C |  |  | REFCLK_FGTL12C_Q3_RX_CH7p |  |  |  |  | AB46
12C |  |  | REFCLK_FGTL12C_Q3_CH9p |  |  |  |  | W45
12C |  |  | FGTL12C_RX_Q0_CH0n |  |  |  |  | CD54
12C |  |  | FGTL12C_RX_Q0_CH1n |  |  |  |  | CA51
12C |  |  | FGTL12C_RX_Q0_CH2n |  |  |  |  | BY54
12C |  |  | FGTL12C_RX_Q0_CH3n |  |  |  |  | BT54
12C |  |  | FGTL12C_RX_Q1_CH0n |  |  |  |  | BM54
12C |  |  | FGTL12C_RX_Q1_CH1n |  |  |  |  | BH54
12C |  |  | FGTL12C_RX_Q1_CH2n |  |  |  |  | BD54
12C |  |  | FGTL12C_RX_Q1_CH3n |  |  |  |  | AY54
12C |  |  | FGTL12C_RX_Q2_CH0n |  |  |  |  | AT54
12C |  |  | FGTL12C_RX_Q2_CH1n |  |  |  |  | AM54
12C |  |  | FGTL12C_RX_Q2_CH2n |  |  |  |  | AH54
12C |  |  | FGTL12C_RX_Q2_CH3n |  |  |  |  | AD54
12C |  |  | FGTL12C_RX_Q3_CH0n |  |  |  |  | Y54
12C |  |  | FGTL12C_RX_Q3_CH1n |  |  |  |  | T54
12C |  |  | FGTL12C_RX_Q3_CH2n |  |  |  |  | N51
12C |  |  | FGTL12C_RX_Q3_CH3n |  |  |  |  | J51
12C |  |  | FGTL12C_RX_Q0_CH0p |  |  |  |  | CC55
12C |  |  | FGTL12C_RX_Q0_CH1p |  |  |  |  | CB52
12C |  |  | FGTL12C_RX_Q0_CH2p |  |  |  |  | BW55
12C |  |  | FGTL12C_RX_Q0_CH3p |  |  |  |  | BR55
12C |  |  | FGTL12C_RX_Q1_CH0p |  |  |  |  | BL55
12C |  |  | FGTL12C_RX_Q1_CH1p |  |  |  |  | BG55
12C |  |  | FGTL12C_RX_Q1_CH2p |  |  |  |  | BC55
12C |  |  | FGTL12C_RX_Q1_CH3p |  |  |  |  | AW55
12C |  |  | FGTL12C_RX_Q2_CH0p |  |  |  |  | AR55
12C |  |  | FGTL12C_RX_Q2_CH1p |  |  |  |  | AL55
12C |  |  | FGTL12C_RX_Q2_CH2p |  |  |  |  | AG55
12C |  |  | FGTL12C_RX_Q2_CH3p |  |  |  |  | AC55
12C |  |  | FGTL12C_RX_Q3_CH0p |  |  |  |  | W55
12C |  |  | FGTL12C_RX_Q3_CH1p |  |  |  |  | R55
12C |  |  | FGTL12C_RX_Q3_CH2p |  |  |  |  | P52
12C |  |  | FGTL12C_RX_Q3_CH3p |  |  |  |  | K52
12C |  |  | FGTL12C_TX_Q0_CH0n |  |  |  |  | BY48
12C |  |  | FGTL12C_TX_Q0_CH1n |  |  |  |  | BU51
12C |  |  | FGTL12C_TX_Q0_CH2n |  |  |  |  | BT48
12C |  |  | FGTL12C_TX_Q0_CH3n |  |  |  |  | BN51
12C |  |  | FGTL12C_TX_Q1_CH0n |  |  |  |  | BM48
12C |  |  | FGTL12C_TX_Q1_CH1n |  |  |  |  | BJ51
12C |  |  | FGTL12C_TX_Q1_CH2n |  |  |  |  | BE51
12C |  |  | FGTL12C_TX_Q1_CH3n |  |  |  |  | BA51
12C |  |  | FGTL12C_TX_Q2_CH0n |  |  |  |  | AU51
12C |  |  | FGTL12C_TX_Q2_CH1n |  |  |  |  | AN51
12C |  |  | FGTL12C_TX_Q2_CH2n |  |  |  |  | AJ51
12C |  |  | FGTL12C_TX_Q2_CH3n |  |  |  |  | AE51
12C |  |  | FGTL12C_TX_Q3_CH0n |  |  |  |  | AA51
12C |  |  | FGTL12C_TX_Q3_CH1n |  |  |  |  | Y48
12C |  |  | FGTL12C_TX_Q3_CH2n |  |  |  |  | U51
12C |  |  | FGTL12C_TX_Q3_CH3n |  |  |  |  | T48
12C |  |  | FGTL12C_TX_Q0_CH0p |  |  |  |  | BW49
12C |  |  | FGTL12C_TX_Q0_CH1p |  |  |  |  | BV52
12C |  |  | FGTL12C_TX_Q0_CH2p |  |  |  |  | BR49
12C |  |  | FGTL12C_TX_Q0_CH3p |  |  |  |  | BP52
12C |  |  | FGTL12C_TX_Q1_CH0p |  |  |  |  | BL49
12C |  |  | FGTL12C_TX_Q1_CH1p |  |  |  |  | BK52
12C |  |  | FGTL12C_TX_Q1_CH2p |  |  |  |  | BF52
12C |  |  | FGTL12C_TX_Q1_CH3p |  |  |  |  | BB52
12C |  |  | FGTL12C_TX_Q2_CH0p |  |  |  |  | AV52
12C |  |  | FGTL12C_TX_Q2_CH1p |  |  |  |  | AP52
12C |  |  | FGTL12C_TX_Q2_CH2p |  |  |  |  | AK52
12C |  |  | FGTL12C_TX_Q2_CH3p |  |  |  |  | AF52
12C |  |  | FGTL12C_TX_Q3_CH0p |  |  |  |  | AB52
12C |  |  | FGTL12C_TX_Q3_CH1p |  |  |  |  | W49
12C |  |  | FGTL12C_TX_Q3_CH2p |  |  |  |  | V52
12C |  |  | FGTL12C_TX_Q3_CH3p |  |  |  |  | R49
U12_GDR |  |  | I_PIN_PERST_N_12C_GXF |  |  |  |  | BR43
13A |  |  | REFCLK_FGTR13A_Q0_RX_CH0n |  |  |  |  | BJ7
13A |  |  | REFCLK_FGTR13A_Q0_RX_CH1n |  |  |  |  | BE7
13A |  |  | REFCLK_FGTR13A_Q1_RX_CH2n |  |  |  |  | BU7
13A |  |  | REFCLK_FGTR13A_Q1_RX_CH3n |  |  |  |  | BN7
13A |  |  | REFCLK_FGTR13A_Q2_RX_CH4n |  |  |  |  | BV8
13A |  |  | REFCLK_FGTR13A_Q2_RX_CH5n |  |  |  |  | CC7
13A |  |  | REFCLK_FGTR13A_Q2_CH8n |  |  |  |  | CG7
13A |  |  | REFCLK_FGTR13A_Q3_RX_CH6n |  |  |  |  | CH8
13A |  |  | REFCLK_FGTR13A_Q3_RX_CH7n |  |  |  |  | CD10
13A |  |  | REFCLK_FGTR13A_Q3_CH9n |  |  |  |  | CG11
13A |  |  | REFCLK_FGTR13A_Q0_RX_CH0p |  |  |  |  | BH8
13A |  |  | REFCLK_FGTR13A_Q0_RX_CH1p |  |  |  |  | BG7
13A |  |  | REFCLK_FGTR13A_Q1_RX_CH2p |  |  |  |  | BR7
13A |  |  | REFCLK_FGTR13A_Q1_RX_CH3p |  |  |  |  | BP8
13A |  |  | REFCLK_FGTR13A_Q2_RX_CH4p |  |  |  |  | BW7
13A |  |  | REFCLK_FGTR13A_Q2_RX_CH5p |  |  |  |  | CD8
13A |  |  | REFCLK_FGTR13A_Q2_CH8p |  |  |  |  | CE7
13A |  |  | REFCLK_FGTR13A_Q3_RX_CH6p |  |  |  |  | CJ7
13A |  |  | REFCLK_FGTR13A_Q3_RX_CH7p |  |  |  |  | CF10
13A |  |  | REFCLK_FGTR13A_Q3_CH9p |  |  |  |  | CH10
13A |  |  | FGTR13A_RX_Q0_CH0n |  |  |  |  | AG5
13A |  |  | FGTR13A_RX_Q0_CH1n |  |  |  |  | AH2
13A |  |  | FGTR13A_RX_Q0_CH2n |  |  |  |  | AM2
13A |  |  | FGTR13A_RX_Q0_CH3n |  |  |  |  | AT2
13A |  |  | FGTR13A_RX_Q1_CH0n |  |  |  |  | AY2
13A |  |  | FGTR13A_RX_Q1_CH1n |  |  |  |  | BD2
13A |  |  | FGTR13A_RX_Q1_CH2n |  |  |  |  | BH2
13A |  |  | FGTR13A_RX_Q1_CH3n |  |  |  |  | BM2
13A |  |  | FGTR13A_RX_Q2_CH0n |  |  |  |  | BT2
13A |  |  | FGTR13A_RX_Q2_CH1n |  |  |  |  | BY2
13A |  |  | FGTR13A_RX_Q2_CH2n |  |  |  |  | CD2
13A |  |  | FGTR13A_RX_Q2_CH3n |  |  |  |  | CH2
13A |  |  | FGTR13A_RX_Q3_CH0n |  |  |  |  | CM2
13A |  |  | FGTR13A_RX_Q3_CH1n |  |  |  |  | CR5
13A |  |  | FGTR13A_RX_Q3_CH2n |  |  |  |  | CT2
13A |  |  | FGTR13A_RX_Q3_CH3n |  |  |  |  | CW5
13A |  |  | FGTR13A_RX_Q0_CH0p |  |  |  |  | AF4
13A |  |  | FGTR13A_RX_Q0_CH1p |  |  |  |  | AJ1
13A |  |  | FGTR13A_RX_Q0_CH2p |  |  |  |  | AN1
13A |  |  | FGTR13A_RX_Q0_CH3p |  |  |  |  | AU1
13A |  |  | FGTR13A_RX_Q1_CH0p |  |  |  |  | BA1
13A |  |  | FGTR13A_RX_Q1_CH1p |  |  |  |  | BE1
13A |  |  | FGTR13A_RX_Q1_CH2p |  |  |  |  | BJ1
13A |  |  | FGTR13A_RX_Q1_CH3p |  |  |  |  | BN1
13A |  |  | FGTR13A_RX_Q2_CH0p |  |  |  |  | BU1
13A |  |  | FGTR13A_RX_Q2_CH1p |  |  |  |  | CA1
13A |  |  | FGTR13A_RX_Q2_CH2p |  |  |  |  | CE1
13A |  |  | FGTR13A_RX_Q2_CH3p |  |  |  |  | CJ1
13A |  |  | FGTR13A_RX_Q3_CH0p |  |  |  |  | CN1
13A |  |  | FGTR13A_RX_Q3_CH1p |  |  |  |  | CP4
13A |  |  | FGTR13A_RX_Q3_CH2p |  |  |  |  | CU1
13A |  |  | FGTR13A_RX_Q3_CH3p |  |  |  |  | CV4
13A |  |  | FGTR13A_TX_Q0_CH0n |  |  |  |  | AL5
13A |  |  | FGTR13A_TX_Q0_CH1n |  |  |  |  | AM8
13A |  |  | FGTR13A_TX_Q0_CH2n |  |  |  |  | AR5
13A |  |  | FGTR13A_TX_Q0_CH3n |  |  |  |  | AT8
13A |  |  | FGTR13A_TX_Q1_CH0n |  |  |  |  | AW5
13A |  |  | FGTR13A_TX_Q1_CH1n |  |  |  |  | AY8
13A |  |  | FGTR13A_TX_Q1_CH2n |  |  |  |  | BC5
13A |  |  | FGTR13A_TX_Q1_CH3n |  |  |  |  | BG5
13A |  |  | FGTR13A_TX_Q2_CH0n |  |  |  |  | BL5
13A |  |  | FGTR13A_TX_Q2_CH1n |  |  |  |  | BR5
13A |  |  | FGTR13A_TX_Q2_CH2n |  |  |  |  | BW5
13A |  |  | FGTR13A_TX_Q2_CH3n |  |  |  |  | CC5
13A |  |  | FGTR13A_TX_Q3_CH0n |  |  |  |  | CG5
13A |  |  | FGTR13A_TX_Q3_CH1n |  |  |  |  | CL5
13A |  |  | FGTR13A_TX_Q3_CH2n |  |  |  |  | CM8
13A |  |  | FGTR13A_TX_Q3_CH3n |  |  |  |  | CT8
13A |  |  | FGTR13A_TX_Q0_CH0p |  |  |  |  | AK4
13A |  |  | FGTR13A_TX_Q0_CH1p |  |  |  |  | AN7
13A |  |  | FGTR13A_TX_Q0_CH2p |  |  |  |  | AP4
13A |  |  | FGTR13A_TX_Q0_CH3p |  |  |  |  | AU7
13A |  |  | FGTR13A_TX_Q1_CH0p |  |  |  |  | AV4
13A |  |  | FGTR13A_TX_Q1_CH1p |  |  |  |  | BA7
13A |  |  | FGTR13A_TX_Q1_CH2p |  |  |  |  | BB4
13A |  |  | FGTR13A_TX_Q1_CH3p |  |  |  |  | BF4
13A |  |  | FGTR13A_TX_Q2_CH0p |  |  |  |  | BK4
13A |  |  | FGTR13A_TX_Q2_CH1p |  |  |  |  | BP4
13A |  |  | FGTR13A_TX_Q2_CH2p |  |  |  |  | BV4
13A |  |  | FGTR13A_TX_Q2_CH3p |  |  |  |  | CB4
13A |  |  | FGTR13A_TX_Q3_CH0p |  |  |  |  | CF4
13A |  |  | FGTR13A_TX_Q3_CH1p |  |  |  |  | CK4
13A |  |  | FGTR13A_TX_Q3_CH2p |  |  |  |  | CN7
13A |  |  | FGTR13A_TX_Q3_CH3p |  |  |  |  | CU7
U20_GDR |  |  | I_PIN_PERST_N_13A_GXF |  |  |  |  | CG13
|  |  | APROBE2_GXF_FGT12C_Q3_CH3 |  |  |  |  | AD46
|  |  | APROBE2_GXF_FGT13A_Q3_CH3 |  |  |  |  | CJ9
|  |  | APROBE_GXF_FGT12C_Q0_CH3 |  |  |  |  | BA49
|  |  | APROBE_GXF_FGT12C_Q2_CH3 |  |  |  |  | AK48
|  |  | APROBE_GXF_FGT12C_Q3_CH3 |  |  |  |  | AC47
|  |  | APROBE_GXF_FGT13A_Q0_CH3 |  |  |  |  | BL7
|  |  | APROBE_GXF_FGT13A_Q2_CH3 |  |  |  |  | CB8
|  |  | APROBE_GXF_FGT13A_Q3_CH3 |  |  |  |  | CK10
|  |  | DNU |  |  |  |  | BR41
|  |  | DNU |  |  |  |  | BT42
|  |  | DNU |  |  |  |  | CD12
|  |  | DNU |  |  |  |  | CE13
|  |  | ENB_GXF_FHT12C |  |  |  |  | BV44
|  |  | ENB_GXF_FHT13A |  |  |  |  | CV10
|  |  | RCOMP_N_Q2_CH1_FGT_12C_GXF |  |  |  |  | AM48
|  |  | RCOMP_N_Q2_CH1_FGT_13A_GXF |  |  |  |  | CA7
|  |  | RCOMP_P_Q2_CH1_FGT_12C_GXF |  |  |  |  | AL49
|  |  | RCOMP_P_Q2_CH1_FGT_13A_GXF |  |  |  |  | BY8
|  |  | GND |  |  |  |  | CF52
|  |  | GND |  |  |  |  | CG51
|  |  | GND |  |  |  |  | CN55
|  |  | GND |  |  |  |  | BU45
|  |  | GND |  |  |  |  | CP10
|  |  | GND |  |  |  |  | CW9
|  |  | GND |  |  |  |  | AG19
|  |  | GND |  |  |  |  | AF18
|  |  | GND |  |  |  |  | AE19
|  |  | GND |  |  |  |  | AD18
|  |  | GND |  |  |  |  | AC19
|  |  | GND |  |  |  |  | AG17
|  |  | GND |  |  |  |  | AE17
|  |  | GND |  |  |  |  | AC17
|  |  | GND |  |  |  |  | AF16
|  |  | GND |  |  |  |  | AH16
|  |  | GND |  |  |  |  | Y52
|  |  | GND |  |  |  |  | Y50
|  |  | GND |  |  |  |  | Y44
|  |  | GND |  |  |  |  | W53
|  |  | GND |  |  |  |  | W51
|  |  | GND |  |  |  |  | W47
|  |  | GND |  |  |  |  | W43
|  |  | GND |  |  |  |  | V8
|  |  | GND |  |  |  |  | V6
|  |  | GND |  |  |  |  | V54
|  |  | GND |  |  |  |  | V50
|  |  | GND |  |  |  |  | V48
|  |  | GND |  |  |  |  | V44
|  |  | GND |  |  |  |  | V42
|  |  | GND |  |  |  |  | V40
|  |  | GND |  |  |  |  | V4
|  |  | GND |  |  |  |  | V38
|  |  | GND |  |  |  |  | V36
|  |  | GND |  |  |  |  | V34
|  |  | GND |  |  |  |  | V32
|  |  | GND |  |  |  |  | V30
|  |  | GND |  |  |  |  | V28
|  |  | GND |  |  |  |  | V26
|  |  | GND |  |  |  |  | V24
|  |  | GND |  |  |  |  | V22
|  |  | GND |  |  |  |  | V20
|  |  | GND |  |  |  |  | V2
|  |  | GND |  |  |  |  | V18
|  |  | GND |  |  |  |  | V16
|  |  | GND |  |  |  |  | V14
|  |  | GND |  |  |  |  | V12
|  |  | GND |  |  |  |  | V10
|  |  | GND |  |  |  |  | U55
|  |  | GND |  |  |  |  | U53
|  |  | GND |  |  |  |  | U49
|  |  | GND |  |  |  |  | U47
|  |  | GND |  |  |  |  | U45
|  |  | GND |  |  |  |  | U43
|  |  | GND |  |  |  |  | T52
|  |  | GND |  |  |  |  | T50
|  |  | GND |  |  |  |  | T46
|  |  | GND |  |  |  |  | T44
|  |  | GND |  |  |  |  | R53
|  |  | GND |  |  |  |  | R51
|  |  | GND |  |  |  |  | R47
|  |  | GND |  |  |  |  | P54
|  |  | GND |  |  |  |  | P50
|  |  | GND |  |  |  |  | P48
|  |  | GND |  |  |  |  | N9
|  |  | GND |  |  |  |  | N7
|  |  | GND |  |  |  |  | N55
|  |  | GND |  |  |  |  | N53
|  |  | GND |  |  |  |  | N5
|  |  | GND |  |  |  |  | N49
|  |  | GND |  |  |  |  | N47
|  |  | GND |  |  |  |  | N45
|  |  | GND |  |  |  |  | N43
|  |  | GND |  |  |  |  | N41
|  |  | GND |  |  |  |  | N39
|  |  | GND |  |  |  |  | N37
|  |  | GND |  |  |  |  | N35
|  |  | GND |  |  |  |  | N33
|  |  | GND |  |  |  |  | N31
|  |  | GND |  |  |  |  | N3
|  |  | GND |  |  |  |  | N29
|  |  | GND |  |  |  |  | N27
|  |  | GND |  |  |  |  | N25
|  |  | GND |  |  |  |  | N23
|  |  | GND |  |  |  |  | N21
|  |  | GND |  |  |  |  | N19
|  |  | GND |  |  |  |  | N17
|  |  | GND |  |  |  |  | N15
|  |  | GND |  |  |  |  | N13
|  |  | GND |  |  |  |  | N11
|  |  | GND |  |  |  |  | N1
|  |  | GND |  |  |  |  | M52
|  |  | GND |  |  |  |  | M50
|  |  | GND |  |  |  |  | L53
|  |  | GND |  |  |  |  | L51
|  |  | GND |  |  |  |  | L49
|  |  | GND |  |  |  |  | K54
|  |  | GND |  |  |  |  | K50
|  |  | GND |  |  |  |  | J53
|  |  | GND |  |  |  |  | J49
|  |  | GND |  |  |  |  | H8
|  |  | GND |  |  |  |  | H6
|  |  | GND |  |  |  |  | H54
|  |  | GND |  |  |  |  | H52
|  |  | GND |  |  |  |  | H50
|  |  | GND |  |  |  |  | H48
|  |  | GND |  |  |  |  | H46
|  |  | GND |  |  |  |  | H44
|  |  | GND |  |  |  |  | H42
|  |  | GND |  |  |  |  | H40
|  |  | GND |  |  |  |  | H4
|  |  | GND |  |  |  |  | H38
|  |  | GND |  |  |  |  | H36
|  |  | GND |  |  |  |  | H34
|  |  | GND |  |  |  |  | H32
|  |  | GND |  |  |  |  | H30
|  |  | GND |  |  |  |  | H28
|  |  | GND |  |  |  |  | H26
|  |  | GND |  |  |  |  | H24
|  |  | GND |  |  |  |  | H22
|  |  | GND |  |  |  |  | H20
|  |  | GND |  |  |  |  | H2
|  |  | GND |  |  |  |  | H18
|  |  | GND |  |  |  |  | H16
|  |  | GND |  |  |  |  | H14
|  |  | GND |  |  |  |  | H12
|  |  | GND |  |  |  |  | H10
|  |  | GND |  |  |  |  | G55
|  |  | GND |  |  |  |  | G53
|  |  | GND |  |  |  |  | G51
|  |  | GND |  |  |  |  | F54
|  |  | GND |  |  |  |  | F52
|  |  | GND |  |  |  |  | E55
|  |  | GND |  |  |  |  | E3
|  |  | GND |  |  |  |  | E1
|  |  | GND |  |  |  |  | DJ53
|  |  | GND |  |  |  |  | DJ51
|  |  | GND |  |  |  |  | DJ5
|  |  | GND |  |  |  |  | DJ3
|  |  | GND |  |  |  |  | DH54
|  |  | GND |  |  |  |  | DH52
|  |  | GND |  |  |  |  | DH4
|  |  | GND |  |  |  |  | DH2
|  |  | GND |  |  |  |  | DG9
|  |  | GND |  |  |  |  | DG7
|  |  | GND |  |  |  |  | DG55
|  |  | GND |  |  |  |  | DG53
|  |  | GND |  |  |  |  | DG5
|  |  | GND |  |  |  |  | DG49
|  |  | GND |  |  |  |  | DG47
|  |  | GND |  |  |  |  | DG45
|  |  | GND |  |  |  |  | DG43
|  |  | GND |  |  |  |  | DG41
|  |  | GND |  |  |  |  | DG39
|  |  | GND |  |  |  |  | DG37
|  |  | GND |  |  |  |  | DG35
|  |  | GND |  |  |  |  | DG33
|  |  | GND |  |  |  |  | DG31
|  |  | GND |  |  |  |  | DG3
|  |  | GND |  |  |  |  | DG29
|  |  | GND |  |  |  |  | DG27
|  |  | GND |  |  |  |  | DG25
|  |  | GND |  |  |  |  | DG23
|  |  | GND |  |  |  |  | DG21
|  |  | GND |  |  |  |  | DG19
|  |  | GND |  |  |  |  | DG17
|  |  | GND |  |  |  |  | DG15
|  |  | GND |  |  |  |  | DG13
|  |  | GND |  |  |  |  | DG11
|  |  | GND |  |  |  |  | DG1
|  |  | GND |  |  |  |  | DF54
|  |  | GND |  |  |  |  | DF50
|  |  | GND |  |  |  |  | DE55
|  |  | GND |  |  |  |  | DE51
|  |  | GND |  |  |  |  | DE1
|  |  | GND |  |  |  |  | DD2
|  |  | GND |  |  |  |  | DC1
|  |  | GND |  |  |  |  | DB8
|  |  | GND |  |  |  |  | DB6
|  |  | GND |  |  |  |  | DB54
|  |  | GND |  |  |  |  | DB52
|  |  | GND |  |  |  |  | DB50
|  |  | GND |  |  |  |  | DB48
|  |  | GND |  |  |  |  | DB46
|  |  | GND |  |  |  |  | DB44
|  |  | GND |  |  |  |  | DB42
|  |  | GND |  |  |  |  | DB40
|  |  | GND |  |  |  |  | DB4
|  |  | GND |  |  |  |  | DB38
|  |  | GND |  |  |  |  | DB36
|  |  | GND |  |  |  |  | DB34
|  |  | GND |  |  |  |  | DB32
|  |  | GND |  |  |  |  | DB30
|  |  | GND |  |  |  |  | DB28
|  |  | GND |  |  |  |  | DB26
|  |  | GND |  |  |  |  | DB24
|  |  | GND |  |  |  |  | DB22
|  |  | GND |  |  |  |  | DB20
|  |  | GND |  |  |  |  | DB2
|  |  | GND |  |  |  |  | DB18
|  |  | GND |  |  |  |  | DB16
|  |  | GND |  |  |  |  | DB14
|  |  | GND |  |  |  |  | DB12
|  |  | GND |  |  |  |  | DB10
|  |  | GND |  |  |  |  | DA5
|  |  | GND |  |  |  |  | DA3
|  |  | GND |  |  |  |  | DA1
|  |  | GND |  |  |  |  | D4
|  |  | GND |  |  |  |  | D2
|  |  | GND |  |  |  |  | CY6
|  |  | GND |  |  |  |  | CY4
|  |  | GND |  |  |  |  | CY2
|  |  | GND |  |  |  |  | CW7
|  |  | GND |  |  |  |  | CW3
|  |  | GND |  |  |  |  | CW1
|  |  | GND |  |  |  |  | CV8
|  |  | GND |  |  |  |  | CV6
|  |  | GND |  |  |  |  | CV2
|  |  | GND |  |  |  |  | CU9
|  |  | GND |  |  |  |  | CU55
|  |  | GND |  |  |  |  | CU53
|  |  | GND |  |  |  |  | CU51
|  |  | GND |  |  |  |  | CU5
|  |  | GND |  |  |  |  | CU49
|  |  | GND |  |  |  |  | CU47
|  |  | GND |  |  |  |  | CU45
|  |  | GND |  |  |  |  | CU43
|  |  | GND |  |  |  |  | CU41
|  |  | GND |  |  |  |  | CU39
|  |  | GND |  |  |  |  | CU37
|  |  | GND |  |  |  |  | CU35
|  |  | GND |  |  |  |  | CU33
|  |  | GND |  |  |  |  | CU31
|  |  | GND |  |  |  |  | CU3
|  |  | GND |  |  |  |  | CU29
|  |  | GND |  |  |  |  | CU27
|  |  | GND |  |  |  |  | CU25
|  |  | GND |  |  |  |  | CU23
|  |  | GND |  |  |  |  | CU21
|  |  | GND |  |  |  |  | CU19
|  |  | GND |  |  |  |  | CU17
|  |  | GND |  |  |  |  | CU15
|  |  | GND |  |  |  |  | CU13
|  |  | GND |  |  |  |  | CU11
|  |  | GND |  |  |  |  | CT6
|  |  | GND |  |  |  |  | CT4
|  |  | GND |  |  |  |  | CT10
|  |  | GND |  |  |  |  | CR9
|  |  | GND |  |  |  |  | CR7
|  |  | GND |  |  |  |  | CR3
|  |  | GND |  |  |  |  | CR1
|  |  | GND |  |  |  |  | CP8
|  |  | GND |  |  |  |  | CP6
|  |  | GND |  |  |  |  | CP54
|  |  | GND |  |  |  |  | CP52
|  |  | GND |  |  |  |  | CP2
|  |  | GND |  |  |  |  | CN9
|  |  | GND |  |  |  |  | CN5
|  |  | GND |  |  |  |  | CN3
|  |  | GND |  |  |  |  | CM6
|  |  | GND |  |  |  |  | CM54
|  |  | GND |  |  |  |  | CM50
|  |  | GND |  |  |  |  | CM48
|  |  | GND |  |  |  |  | CM46
|  |  | GND |  |  |  |  | CM44
|  |  | GND |  |  |  |  | CM42
|  |  | GND |  |  |  |  | CM40
|  |  | GND |  |  |  |  | CM4
|  |  | GND |  |  |  |  | CM38
|  |  | GND |  |  |  |  | CM36
|  |  | GND |  |  |  |  | CM34
|  |  | GND |  |  |  |  | CM32
|  |  | GND |  |  |  |  | CM30
|  |  | GND |  |  |  |  | CM28
|  |  | GND |  |  |  |  | CM26
|  |  | GND |  |  |  |  | CM24
|  |  | GND |  |  |  |  | CM22
|  |  | GND |  |  |  |  | CM20
|  |  | GND |  |  |  |  | CM18
|  |  | GND |  |  |  |  | CM16
|  |  | GND |  |  |  |  | CM14
|  |  | GND |  |  |  |  | CM12
|  |  | GND |  |  |  |  | CM10
|  |  | GND |  |  |  |  | CL9
|  |  | GND |  |  |  |  | CL7
|  |  | GND |  |  |  |  | CL53
|  |  | GND |  |  |  |  | CL3
|  |  | GND |  |  |  |  | CL11
|  |  | GND |  |  |  |  | CL1
|  |  | GND |  |  |  |  | CK8
|  |  | GND |  |  |  |  | CK6
|  |  | GND |  |  |  |  | CK2
|  |  | GND |  |  |  |  | CJ51
|  |  | GND |  |  |  |  | CJ5
|  |  | GND |  |  |  |  | CJ49
|  |  | GND |  |  |  |  | CJ47
|  |  | GND |  |  |  |  | CJ45
|  |  | GND |  |  |  |  | CJ43
|  |  | GND |  |  |  |  | CJ39
|  |  | GND |  |  |  |  | CJ37
|  |  | GND |  |  |  |  | CJ35
|  |  | GND |  |  |  |  | CJ3
|  |  | GND |  |  |  |  | CJ17
|  |  | GND |  |  |  |  | CJ13
|  |  | GND |  |  |  |  | CJ11
|  |  | GND |  |  |  |  | CH6
|  |  | GND |  |  |  |  | CH40
|  |  | GND |  |  |  |  | CH4
|  |  | GND |  |  |  |  | CH38
|  |  | GND |  |  |  |  | CH36
|  |  | GND |  |  |  |  | CH34
|  |  | GND |  |  |  |  | CH32
|  |  | GND |  |  |  |  | CH30
|  |  | GND |  |  |  |  | CH28
|  |  | GND |  |  |  |  | CH26
|  |  | GND |  |  |  |  | CH24
|  |  | GND |  |  |  |  | CH22
|  |  | GND |  |  |  |  | CH20
|  |  | GND |  |  |  |  | CH18
|  |  | GND |  |  |  |  | CH14
|  |  | GND |  |  |  |  | CH12
|  |  | GND |  |  |  |  | CG9
|  |  | GND |  |  |  |  | CG55
|  |  | GND |  |  |  |  | CG49
|  |  | GND |  |  |  |  | CG43
|  |  | GND |  |  |  |  | CG35
|  |  | GND |  |  |  |  | CG3
|  |  | GND |  |  |  |  | CG17
|  |  | GND |  |  |  |  | CG15
|  |  | GND |  |  |  |  | CG1
|  |  | GND |  |  |  |  | CF8
|  |  | GND |  |  |  |  | CF6
|  |  | GND |  |  |  |  | CF54
|  |  | GND |  |  |  |  | CF36
|  |  | GND |  |  |  |  | CF34
|  |  | GND |  |  |  |  | CF32
|  |  | GND |  |  |  |  | CF30
|  |  | GND |  |  |  |  | CF28
|  |  | GND |  |  |  |  | CF26
|  |  | GND |  |  |  |  | CF24
|  |  | GND |  |  |  |  | CF22
|  |  | GND |  |  |  |  | CF20
|  |  | GND |  |  |  |  | CF2
|  |  | GND |  |  |  |  | CF18
|  |  | GND |  |  |  |  | CF16
|  |  | GND |  |  |  |  | CF12
|  |  | GND |  |  |  |  | CE9
|  |  | GND |  |  |  |  | CE55
|  |  | GND |  |  |  |  | CE53
|  |  | GND |  |  |  |  | CE5
|  |  | GND |  |  |  |  | CE41
|  |  | GND |  |  |  |  | CE35
|  |  | GND |  |  |  |  | CE3
|  |  | GND |  |  |  |  | CE17
|  |  | GND |  |  |  |  | CE15
|  |  | GND |  |  |  |  | CE11
|  |  | GND |  |  |  |  | CD6
|  |  | GND |  |  |  |  | CD52
|  |  | GND |  |  |  |  | CD46
|  |  | GND |  |  |  |  | CD44
|  |  | GND |  |  |  |  | CD42
|  |  | GND |  |  |  |  | CD40
|  |  | GND |  |  |  |  | CD4
|  |  | GND |  |  |  |  | CD36
|  |  | GND |  |  |  |  | CD34
|  |  | GND |  |  |  |  | CD30
|  |  | GND |  |  |  |  | CD26
|  |  | GND |  |  |  |  | CD22
|  |  | GND |  |  |  |  | CD18
|  |  | GND |  |  |  |  | CD16
|  |  | GND |  |  |  |  | CD14
|  |  | GND |  |  |  |  | CC9
|  |  | GND |  |  |  |  | CC53
|  |  | GND |  |  |  |  | CC51
|  |  | GND |  |  |  |  | CC35
|  |  | GND |  |  |  |  | CC3
|  |  | GND |  |  |  |  | CC17
|  |  | GND |  |  |  |  | CC13
|  |  | GND |  |  |  |  | CC11
|  |  | GND |  |  |  |  | CC1
|  |  | GND |  |  |  |  | CB6
|  |  | GND |  |  |  |  | CB54
|  |  | GND |  |  |  |  | CB50
|  |  | GND |  |  |  |  | CB48
|  |  | GND |  |  |  |  | CB38
|  |  | GND |  |  |  |  | CB32
|  |  | GND |  |  |  |  | CB28
|  |  | GND |  |  |  |  | CB24
|  |  | GND |  |  |  |  | CB20
|  |  | GND |  |  |  |  | CB2
|  |  | GND |  |  |  |  | CB16
|  |  | GND |  |  |  |  | CB10
|  |  | GND |  |  |  |  | CA9
|  |  | GND |  |  |  |  | CA55
|  |  | GND |  |  |  |  | CA53
|  |  | GND |  |  |  |  | CA5
|  |  | GND |  |  |  |  | CA49
|  |  | GND |  |  |  |  | CA47
|  |  | GND |  |  |  |  | CA41
|  |  | GND |  |  |  |  | CA39
|  |  | GND |  |  |  |  | CA3
|  |  | GND |  |  |  |  | CA13
|  |  | GND |  |  |  |  | C9
|  |  | GND |  |  |  |  | C7
|  |  | GND |  |  |  |  | C55
|  |  | GND |  |  |  |  | C53
|  |  | GND |  |  |  |  | C51
|  |  | GND |  |  |  |  | C49
|  |  | GND |  |  |  |  | C47
|  |  | GND |  |  |  |  | C45
|  |  | GND |  |  |  |  | C43
|  |  | GND |  |  |  |  | C41
|  |  | GND |  |  |  |  | C39
|  |  | GND |  |  |  |  | C37
|  |  | GND |  |  |  |  | C35
|  |  | GND |  |  |  |  | C33
|  |  | GND |  |  |  |  | C31
|  |  | GND |  |  |  |  | C3
|  |  | GND |  |  |  |  | C29
|  |  | GND |  |  |  |  | C27
|  |  | GND |  |  |  |  | C25
|  |  | GND |  |  |  |  | C23
|  |  | GND |  |  |  |  | C21
|  |  | GND |  |  |  |  | C19
|  |  | GND |  |  |  |  | C17
|  |  | GND |  |  |  |  | C15
|  |  | GND |  |  |  |  | C13
|  |  | GND |  |  |  |  | C11
|  |  | GND |  |  |  |  | C1
|  |  | GND |  |  |  |  | BY6
|  |  | GND |  |  |  |  | BY52
|  |  | GND |  |  |  |  | BY50
|  |  | GND |  |  |  |  | BY42
|  |  | GND |  |  |  |  | BY4
|  |  | GND |  |  |  |  | BY38
|  |  | GND |  |  |  |  | BY32
|  |  | GND |  |  |  |  | BY26
|  |  | GND |  |  |  |  | BY20
|  |  | GND |  |  |  |  | BY16
|  |  | GND |  |  |  |  | BY12
|  |  | GND |  |  |  |  | BY10
|  |  | GND |  |  |  |  | BW9
|  |  | GND |  |  |  |  | BW53
|  |  | GND |  |  |  |  | BW51
|  |  | GND |  |  |  |  | BW47
|  |  | GND |  |  |  |  | BW45
|  |  | GND |  |  |  |  | BW37
|  |  | GND |  |  |  |  | BW31
|  |  | GND |  |  |  |  | BW3
|  |  | GND |  |  |  |  | BW25
|  |  | GND |  |  |  |  | BW19
|  |  | GND |  |  |  |  | BW13
|  |  | GND |  |  |  |  | BW11
|  |  | GND |  |  |  |  | BW1
|  |  | GND |  |  |  |  | BV6
|  |  | GND |  |  |  |  | BV54
|  |  | GND |  |  |  |  | BV50
|  |  | GND |  |  |  |  | BV48
|  |  | GND |  |  |  |  | BV46
|  |  | GND |  |  |  |  | BV42
|  |  | GND |  |  |  |  | BV36
|  |  | GND |  |  |  |  | BV30
|  |  | GND |  |  |  |  | BV24
|  |  | GND |  |  |  |  | BV2
|  |  | GND |  |  |  |  | BV18
|  |  | GND |  |  |  |  | BV16
|  |  | GND |  |  |  |  | BU9
|  |  | GND |  |  |  |  | BU55
|  |  | GND |  |  |  |  | BU53
|  |  | GND |  |  |  |  | BU5
|  |  | GND |  |  |  |  | BU49
|  |  | GND |  |  |  |  | BU47
|  |  | GND |  |  |  |  | BU43
|  |  | GND |  |  |  |  | BU41
|  |  | GND |  |  |  |  | BU35
|  |  | GND |  |  |  |  | BU3
|  |  | GND |  |  |  |  | BU29
|  |  | GND |  |  |  |  | BU23
|  |  | GND |  |  |  |  | BU17
|  |  | GND |  |  |  |  | BT8
|  |  | GND |  |  |  |  | BT6
|  |  | GND |  |  |  |  | BT52
|  |  | GND |  |  |  |  | BT50
|  |  | GND |  |  |  |  | BT46
|  |  | GND |  |  |  |  | BT40
|  |  | GND |  |  |  |  | BT4
|  |  | GND |  |  |  |  | BT34
|  |  | GND |  |  |  |  | BT28
|  |  | GND |  |  |  |  | BT22
|  |  | GND |  |  |  |  | BR9
|  |  | GND |  |  |  |  | BR53
|  |  | GND |  |  |  |  | BR51
|  |  | GND |  |  |  |  | BR47
|  |  | GND |  |  |  |  | BR45
|  |  | GND |  |  |  |  | BR39
|  |  | GND |  |  |  |  | BR3
|  |  | GND |  |  |  |  | BR21
|  |  | GND |  |  |  |  | BR13
|  |  | GND |  |  |  |  | BR11
|  |  | GND |  |  |  |  | BR1
|  |  | GND |  |  |  |  | BP6
|  |  | GND |  |  |  |  | BP54
|  |  | GND |  |  |  |  | BP50
|  |  | GND |  |  |  |  | BP48
|  |  | GND |  |  |  |  | BP46
|  |  | GND |  |  |  |  | BP44
|  |  | GND |  |  |  |  | BP42
|  |  | GND |  |  |  |  | BP38
|  |  | GND |  |  |  |  | BP20
|  |  | GND |  |  |  |  | BP2
|  |  | GND |  |  |  |  | BP16
|  |  | GND |  |  |  |  | BN9
|  |  | GND |  |  |  |  | BN55
|  |  | GND |  |  |  |  | BN53
|  |  | GND |  |  |  |  | BN5
|  |  | GND |  |  |  |  | BN49
|  |  | GND |  |  |  |  | BN47
|  |  | GND |  |  |  |  | BN41
|  |  | GND |  |  |  |  | BN37
|  |  | GND |  |  |  |  | BN3
|  |  | GND |  |  |  |  | BN19
|  |  | GND |  |  |  |  | BM8
|  |  | GND |  |  |  |  | BM6
|  |  | GND |  |  |  |  | BM52
|  |  | GND |  |  |  |  | BM50
|  |  | GND |  |  |  |  | BM42
|  |  | GND |  |  |  |  | BM4
|  |  | GND |  |  |  |  | BM36
|  |  | GND |  |  |  |  | BM18
|  |  | GND |  |  |  |  | BL9
|  |  | GND |  |  |  |  | BL53
|  |  | GND |  |  |  |  | BL51
|  |  | GND |  |  |  |  | BL47
|  |  | GND |  |  |  |  | BL45
|  |  | GND |  |  |  |  | BL43
|  |  | GND |  |  |  |  | BL35
|  |  | GND |  |  |  |  | BL3
|  |  | GND |  |  |  |  | BL17
|  |  | GND |  |  |  |  | BL13
|  |  | GND |  |  |  |  | BL11
|  |  | GND |  |  |  |  | BL1
|  |  | GND |  |  |  |  | BK8
|  |  | GND |  |  |  |  | BK6
|  |  | GND |  |  |  |  | BK54
|  |  | GND |  |  |  |  | BK50
|  |  | GND |  |  |  |  | BK48
|  |  | GND |  |  |  |  | BK2
|  |  | GND |  |  |  |  | BK16
|  |  | GND |  |  |  |  | BJ9
|  |  | GND |  |  |  |  | BJ55
|  |  | GND |  |  |  |  | BJ53
|  |  | GND |  |  |  |  | BJ5
|  |  | GND |  |  |  |  | BJ49
|  |  | GND |  |  |  |  | BJ47
|  |  | GND |  |  |  |  | BJ39
|  |  | GND |  |  |  |  | BJ3
|  |  | GND |  |  |  |  | BJ21
|  |  | GND |  |  |  |  | BH6
|  |  | GND |  |  |  |  | BH52
|  |  | GND |  |  |  |  | BH50
|  |  | GND |  |  |  |  | BH48
|  |  | GND |  |  |  |  | BH40
|  |  | GND |  |  |  |  | BH4
|  |  | GND |  |  |  |  | BH38
|  |  | GND |  |  |  |  | BH20
|  |  | GND |  |  |  |  | BG9
|  |  | GND |  |  |  |  | BG53
|  |  | GND |  |  |  |  | BG51
|  |  | GND |  |  |  |  | BG47
|  |  | GND |  |  |  |  | BG45
|  |  | GND |  |  |  |  | BG43
|  |  | GND |  |  |  |  | BG37
|  |  | GND |  |  |  |  | BG3
|  |  | GND |  |  |  |  | BG19
|  |  | GND |  |  |  |  | BG13
|  |  | GND |  |  |  |  | BG11
|  |  | GND |  |  |  |  | BG1
|  |  | GND |  |  |  |  | BF8
|  |  | GND |  |  |  |  | BF6
|  |  | GND |  |  |  |  | BF54
|  |  | GND |  |  |  |  | BF50
|  |  | GND |  |  |  |  | BF36
|  |  | GND |  |  |  |  | BF2
|  |  | GND |  |  |  |  | BF18
|  |  | GND |  |  |  |  | BF16
|  |  | GND |  |  |  |  | BE9
|  |  | GND |  |  |  |  | BE55
|  |  | GND |  |  |  |  | BE53
|  |  | GND |  |  |  |  | BE5
|  |  | GND |  |  |  |  | BE47
|  |  | GND |  |  |  |  | BE35
|  |  | GND |  |  |  |  | BE3
|  |  | GND |  |  |  |  | BE17
|  |  | GND |  |  |  |  | BD8
|  |  | GND |  |  |  |  | BD6
|  |  | GND |  |  |  |  | BD52
|  |  | GND |  |  |  |  | BD50
|  |  | GND |  |  |  |  | BD48
|  |  | GND |  |  |  |  | BD40
|  |  | GND |  |  |  |  | BD4
|  |  | GND |  |  |  |  | BC9
|  |  | GND |  |  |  |  | BC7
|  |  | GND |  |  |  |  | BC53
|  |  | GND |  |  |  |  | BC51
|  |  | GND |  |  |  |  | BC47
|  |  | GND |  |  |  |  | BC45
|  |  | GND |  |  |  |  | BC43
|  |  | GND |  |  |  |  | BC39
|  |  | GND |  |  |  |  | BC3
|  |  | GND |  |  |  |  | BC21
|  |  | GND |  |  |  |  | BC13
|  |  | GND |  |  |  |  | BC11
|  |  | GND |  |  |  |  | BC1
|  |  | GND |  |  |  |  | BB8
|  |  | GND |  |  |  |  | BB6
|  |  | GND |  |  |  |  | BB54
|  |  | GND |  |  |  |  | BB50
|  |  | GND |  |  |  |  | BB48
|  |  | GND |  |  |  |  | BB38
|  |  | GND |  |  |  |  | BB20
|  |  | GND |  |  |  |  | BB2
|  |  | GND |  |  |  |  | BB16
|  |  | GND |  |  |  |  | BA9
|  |  | GND |  |  |  |  | BA55
|  |  | GND |  |  |  |  | BA53
|  |  | GND |  |  |  |  | BA5
|  |  | GND |  |  |  |  | BA47
|  |  | GND |  |  |  |  | BA37
|  |  | GND |  |  |  |  | BA3
|  |  | GND |  |  |  |  | BA19
|  |  | GND |  |  |  |  | B54
|  |  | GND |  |  |  |  | B52
|  |  | GND |  |  |  |  | B4
|  |  | GND |  |  |  |  | B2
|  |  | GND |  |  |  |  | AY6
|  |  | GND |  |  |  |  | AY52
|  |  | GND |  |  |  |  | AY50
|  |  | GND |  |  |  |  | AY48
|  |  | GND |  |  |  |  | AY40
|  |  | GND |  |  |  |  | AY4
|  |  | GND |  |  |  |  | AY36
|  |  | GND |  |  |  |  | AY18
|  |  | GND |  |  |  |  | AY16
|  |  | GND |  |  |  |  | AW9
|  |  | GND |  |  |  |  | AW7
|  |  | GND |  |  |  |  | AW53
|  |  | GND |  |  |  |  | AW51
|  |  | GND |  |  |  |  | AW47
|  |  | GND |  |  |  |  | AW45
|  |  | GND |  |  |  |  | AW43
|  |  | GND |  |  |  |  | AW35
|  |  | GND |  |  |  |  | AW3
|  |  | GND |  |  |  |  | AW17
|  |  | GND |  |  |  |  | AW15
|  |  | GND |  |  |  |  | AW1
|  |  | GND |  |  |  |  | AV8
|  |  | GND |  |  |  |  | AV6
|  |  | GND |  |  |  |  | AV54
|  |  | GND |  |  |  |  | AV50
|  |  | GND |  |  |  |  | AV2
|  |  | GND |  |  |  |  | AV16
|  |  | GND |  |  |  |  | AV14
|  |  | GND |  |  |  |  | AV12
|  |  | GND |  |  |  |  | AV10
|  |  | GND |  |  |  |  | AU9
|  |  | GND |  |  |  |  | AU55
|  |  | GND |  |  |  |  | AU53
|  |  | GND |  |  |  |  | AU5
|  |  | GND |  |  |  |  | AU47
|  |  | GND |  |  |  |  | AU39
|  |  | GND |  |  |  |  | AU3
|  |  | GND |  |  |  |  | AU21
|  |  | GND |  |  |  |  | AT6
|  |  | GND |  |  |  |  | AT52
|  |  | GND |  |  |  |  | AT50
|  |  | GND |  |  |  |  | AT48
|  |  | GND |  |  |  |  | AT40
|  |  | GND |  |  |  |  | AT4
|  |  | GND |  |  |  |  | AT38
|  |  | GND |  |  |  |  | AT20
|  |  | GND |  |  |  |  | AR9
|  |  | GND |  |  |  |  | AR7
|  |  | GND |  |  |  |  | AR53
|  |  | GND |  |  |  |  | AR51
|  |  | GND |  |  |  |  | AR47
|  |  | GND |  |  |  |  | AR45
|  |  | GND |  |  |  |  | AR43
|  |  | GND |  |  |  |  | AR37
|  |  | GND |  |  |  |  | AR3
|  |  | GND |  |  |  |  | AR19
|  |  | GND |  |  |  |  | AR15
|  |  | GND |  |  |  |  | AR13
|  |  | GND |  |  |  |  | AR11
|  |  | GND |  |  |  |  | AR1
|  |  | GND |  |  |  |  | AP8
|  |  | GND |  |  |  |  | AP6
|  |  | GND |  |  |  |  | AP54
|  |  | GND |  |  |  |  | AP50
|  |  | GND |  |  |  |  | AP36
|  |  | GND |  |  |  |  | AP30
|  |  | GND |  |  |  |  | AP24
|  |  | GND |  |  |  |  | AP2
|  |  | GND |  |  |  |  | AP18
|  |  | GND |  |  |  |  | AN9
|  |  | GND |  |  |  |  | AN55
|  |  | GND |  |  |  |  | AN53
|  |  | GND |  |  |  |  | AN5
|  |  | GND |  |  |  |  | AN47
|  |  | GND |  |  |  |  | AN35
|  |  | GND |  |  |  |  | AN3
|  |  | GND |  |  |  |  | AN29
|  |  | GND |  |  |  |  | AN23
|  |  | GND |  |  |  |  | AN17
|  |  | GND |  |  |  |  | AM6
|  |  | GND |  |  |  |  | AM52
|  |  | GND |  |  |  |  | AM50
|  |  | GND |  |  |  |  | AM46
|  |  | GND |  |  |  |  | AM44
|  |  | GND |  |  |  |  | AM40
|  |  | GND |  |  |  |  | AM4
|  |  | GND |  |  |  |  | AM34
|  |  | GND |  |  |  |  | AM28
|  |  | GND |  |  |  |  | AM22
|  |  | GND |  |  |  |  | AL9
|  |  | GND |  |  |  |  | AL7
|  |  | GND |  |  |  |  | AL53
|  |  | GND |  |  |  |  | AL51
|  |  | GND |  |  |  |  | AL47
|  |  | GND |  |  |  |  | AL45
|  |  | GND |  |  |  |  | AL43
|  |  | GND |  |  |  |  | AL39
|  |  | GND |  |  |  |  | AL33
|  |  | GND |  |  |  |  | AL3
|  |  | GND |  |  |  |  | AL27
|  |  | GND |  |  |  |  | AL21
|  |  | GND |  |  |  |  | AL1
|  |  | GND |  |  |  |  | AK8
|  |  | GND |  |  |  |  | AK6
|  |  | GND |  |  |  |  | AK54
|  |  | GND |  |  |  |  | AK50
|  |  | GND |  |  |  |  | AK46
|  |  | GND |  |  |  |  | AK44
|  |  | GND |  |  |  |  | AK38
|  |  | GND |  |  |  |  | AK32
|  |  | GND |  |  |  |  | AK26
|  |  | GND |  |  |  |  | AK20
|  |  | GND |  |  |  |  | AK2
|  |  | GND |  |  |  |  | AK16
|  |  | GND |  |  |  |  | AK14
|  |  | GND |  |  |  |  | AK12
|  |  | GND |  |  |  |  | AK10
|  |  | GND |  |  |  |  | AJ55
|  |  | GND |  |  |  |  | AJ53
|  |  | GND |  |  |  |  | AJ5
|  |  | GND |  |  |  |  | AJ47
|  |  | GND |  |  |  |  | AJ43
|  |  | GND |  |  |  |  | AJ3
|  |  | GND |  |  |  |  | AJ29
|  |  | GND |  |  |  |  | AH6
|  |  | GND |  |  |  |  | AH52
|  |  | GND |  |  |  |  | AH50
|  |  | GND |  |  |  |  | AH46
|  |  | GND |  |  |  |  | AH44
|  |  | GND |  |  |  |  | AH4
|  |  | GND |  |  |  |  | AH34
|  |  | GND |  |  |  |  | AH30
|  |  | GND |  |  |  |  | AH26
|  |  | GND |  |  |  |  | AH22
|  |  | GND |  |  |  |  | AH18
|  |  | GND |  |  |  |  | AG53
|  |  | GND |  |  |  |  | AG51
|  |  | GND |  |  |  |  | AG47
|  |  | GND |  |  |  |  | AG43
|  |  | GND |  |  |  |  | AG41
|  |  | GND |  |  |  |  | AG3
|  |  | GND |  |  |  |  | AG29
|  |  | GND |  |  |  |  | AG1
|  |  | GND |  |  |  |  | AF6
|  |  | GND |  |  |  |  | AF54
|  |  | GND |  |  |  |  | AF50
|  |  | GND |  |  |  |  | AF48
|  |  | GND |  |  |  |  | AF46
|  |  | GND |  |  |  |  | AF44
|  |  | GND |  |  |  |  | AF42
|  |  | GND |  |  |  |  | AF40
|  |  | GND |  |  |  |  | AF38
|  |  | GND |  |  |  |  | AF36
|  |  | GND |  |  |  |  | AF32
|  |  | GND |  |  |  |  | AF28
|  |  | GND |  |  |  |  | AF24
|  |  | GND |  |  |  |  | AF20
|  |  | GND |  |  |  |  | AF2
|  |  | GND |  |  |  |  | AE9
|  |  | GND |  |  |  |  | AE55
|  |  | GND |  |  |  |  | AE53
|  |  | GND |  |  |  |  | AE5
|  |  | GND |  |  |  |  | AE47
|  |  | GND |  |  |  |  | AE45
|  |  | GND |  |  |  |  | AE41
|  |  | GND |  |  |  |  | AE39
|  |  | GND |  |  |  |  | AE3
|  |  | GND |  |  |  |  | AE29
|  |  | GND |  |  |  |  | AE15
|  |  | GND |  |  |  |  | AE13
|  |  | GND |  |  |  |  | AE11
|  |  | GND |  |  |  |  | AD52
|  |  | GND |  |  |  |  | AD50
|  |  | GND |  |  |  |  | AD44
|  |  | GND |  |  |  |  | AD42
|  |  | GND |  |  |  |  | AD40
|  |  | GND |  |  |  |  | AD4
|  |  | GND |  |  |  |  | AD38
|  |  | GND |  |  |  |  | AD36
|  |  | GND |  |  |  |  | AD34
|  |  | GND |  |  |  |  | AD32
|  |  | GND |  |  |  |  | AD30
|  |  | GND |  |  |  |  | AD28
|  |  | GND |  |  |  |  | AD26
|  |  | GND |  |  |  |  | AD24
|  |  | GND |  |  |  |  | AD22
|  |  | GND |  |  |  |  | AD20
|  |  | GND |  |  |  |  | AD16
|  |  | GND |  |  |  |  | AC7
|  |  | GND |  |  |  |  | AC53
|  |  | GND |  |  |  |  | AC51
|  |  | GND |  |  |  |  | AC5
|  |  | GND |  |  |  |  | AC45
|  |  | GND |  |  |  |  | AC39
|  |  | GND |  |  |  |  | AC3
|  |  | GND |  |  |  |  | AC29
|  |  | GND |  |  |  |  | AC1
|  |  | GND |  |  |  |  | AB54
|  |  | GND |  |  |  |  | AB50
|  |  | GND |  |  |  |  | AB48
|  |  | GND |  |  |  |  | AB44
|  |  | GND |  |  |  |  | AB40
|  |  | GND |  |  |  |  | AB38
|  |  | GND |  |  |  |  | AB36
|  |  | GND |  |  |  |  | AB34
|  |  | GND |  |  |  |  | AB32
|  |  | GND |  |  |  |  | AB30
|  |  | GND |  |  |  |  | AB28
|  |  | GND |  |  |  |  | AB26
|  |  | GND |  |  |  |  | AB24
|  |  | GND |  |  |  |  | AB22
|  |  | GND |  |  |  |  | AB20
|  |  | GND |  |  |  |  | AB18
|  |  | GND |  |  |  |  | AA9
|  |  | GND |  |  |  |  | AA55
|  |  | GND |  |  |  |  | AA53
|  |  | GND |  |  |  |  | AA49
|  |  | GND |  |  |  |  | AA47
|  |  | GND |  |  |  |  | AA45
|  |  | GND |  |  |  |  | AA43
|  |  | GND |  |  |  |  | AA41
|  |  | GND |  |  |  |  | AA39
|  |  | GND |  |  |  |  | AA29
|  |  | GND |  |  |  |  | AA19
|  |  | GND |  |  |  |  | AA15
|  |  | GND |  |  |  |  | AA13
|  |  | GND |  |  |  |  | AA11
|  |  | GND |  |  |  |  | A53
|  |  | GND |  |  |  |  | A51
|  |  | GND |  |  |  |  | A5
|  |  | GND |  |  |  |  | A3
|  |  | GNDSENSE |  |  |  |  | BC19
|  |  | VCC |  |  |  |  | CB36
|  |  | VCC |  |  |  |  | CA37
|  |  | VCC |  |  |  |  | CA35
|  |  | VCC |  |  |  |  | CA17
|  |  | VCC |  |  |  |  | BY40
|  |  | VCC |  |  |  |  | BY36
|  |  | VCC |  |  |  |  | BY34
|  |  | VCC |  |  |  |  | BY30
|  |  | VCC |  |  |  |  | BY28
|  |  | VCC |  |  |  |  | BY24
|  |  | VCC |  |  |  |  | BY22
|  |  | VCC |  |  |  |  | BY18
|  |  | VCC |  |  |  |  | BW39
|  |  | VCC |  |  |  |  | BW35
|  |  | VCC |  |  |  |  | BW33
|  |  | VCC |  |  |  |  | BW29
|  |  | VCC |  |  |  |  | BW27
|  |  | VCC |  |  |  |  | BW23
|  |  | VCC |  |  |  |  | BW21
|  |  | VCC |  |  |  |  | BW17
|  |  | VCC |  |  |  |  | BV40
|  |  | VCC |  |  |  |  | BV38
|  |  | VCC |  |  |  |  | BV34
|  |  | VCC |  |  |  |  | BV32
|  |  | VCC |  |  |  |  | BV28
|  |  | VCC |  |  |  |  | BV26
|  |  | VCC |  |  |  |  | BV22
|  |  | VCC |  |  |  |  | BV20
|  |  | VCC |  |  |  |  | BU39
|  |  | VCC |  |  |  |  | BU37
|  |  | VCC |  |  |  |  | BU33
|  |  | VCC |  |  |  |  | BU31
|  |  | VCC |  |  |  |  | BU27
|  |  | VCC |  |  |  |  | BU25
|  |  | VCC |  |  |  |  | BU21
|  |  | VCC |  |  |  |  | BU19
|  |  | VCC |  |  |  |  | BT38
|  |  | VCC |  |  |  |  | BT36
|  |  | VCC |  |  |  |  | BT32
|  |  | VCC |  |  |  |  | BT30
|  |  | VCC |  |  |  |  | BT26
|  |  | VCC |  |  |  |  | BT24
|  |  | VCC |  |  |  |  | BT20
|  |  | VCC |  |  |  |  | BT18
|  |  | VCC |  |  |  |  | BR37
|  |  | VCC |  |  |  |  | BR35
|  |  | VCC |  |  |  |  | BR33
|  |  | VCC |  |  |  |  | BR31
|  |  | VCC |  |  |  |  | BR29
|  |  | VCC |  |  |  |  | BR27
|  |  | VCC |  |  |  |  | BR25
|  |  | VCC |  |  |  |  | BR23
|  |  | VCC |  |  |  |  | BR19
|  |  | VCC |  |  |  |  | BR17
|  |  | VCC |  |  |  |  | BP40
|  |  | VCC |  |  |  |  | BP36
|  |  | VCC |  |  |  |  | BP34
|  |  | VCC |  |  |  |  | BP22
|  |  | VCC |  |  |  |  | BP18
|  |  | VCC |  |  |  |  | BN39
|  |  | VCC |  |  |  |  | BN35
|  |  | VCC |  |  |  |  | BN21
|  |  | VCC |  |  |  |  | BN17
|  |  | VCC |  |  |  |  | BM40
|  |  | VCC |  |  |  |  | BM38
|  |  | VCC |  |  |  |  | BM34
|  |  | VCC |  |  |  |  | BM22
|  |  | VCC |  |  |  |  | BM20
|  |  | VCC |  |  |  |  | BL39
|  |  | VCC |  |  |  |  | BL37
|  |  | VCC |  |  |  |  | BL21
|  |  | VCC |  |  |  |  | BL19
|  |  | VCC |  |  |  |  | BK40
|  |  | VCC |  |  |  |  | BK38
|  |  | VCC |  |  |  |  | BK36
|  |  | VCC |  |  |  |  | BK34
|  |  | VCC |  |  |  |  | BK22
|  |  | VCC |  |  |  |  | BK20
|  |  | VCC |  |  |  |  | BK18
|  |  | VCC |  |  |  |  | BJ37
|  |  | VCC |  |  |  |  | BJ35
|  |  | VCC |  |  |  |  | BJ19
|  |  | VCC |  |  |  |  | BJ17
|  |  | VCC |  |  |  |  | BH36
|  |  | VCC |  |  |  |  | BH34
|  |  | VCC |  |  |  |  | BH22
|  |  | VCC |  |  |  |  | BH18
|  |  | VCC |  |  |  |  | BG39
|  |  | VCC |  |  |  |  | BG35
|  |  | VCC |  |  |  |  | BG21
|  |  | VCC |  |  |  |  | BG17
|  |  | VCC |  |  |  |  | BF38
|  |  | VCC |  |  |  |  | BF34
|  |  | VCC |  |  |  |  | BF22
|  |  | VCC |  |  |  |  | BF20
|  |  | VCC |  |  |  |  | BE39
|  |  | VCC |  |  |  |  | BE37
|  |  | VCC |  |  |  |  | BE21
|  |  | VCC |  |  |  |  | BD38
|  |  | VCC |  |  |  |  | BD36
|  |  | VCC |  |  |  |  | BD34
|  |  | VCC |  |  |  |  | BD22
|  |  | VCC |  |  |  |  | BD20
|  |  | VCC |  |  |  |  | BD18
|  |  | VCC |  |  |  |  | BC37
|  |  | VCC |  |  |  |  | BC35
|  |  | VCC |  |  |  |  | BC17
|  |  | VCC |  |  |  |  | BB36
|  |  | VCC |  |  |  |  | BB34
|  |  | VCC |  |  |  |  | BB22
|  |  | VCC |  |  |  |  | BB18
|  |  | VCC |  |  |  |  | BA39
|  |  | VCC |  |  |  |  | BA35
|  |  | VCC |  |  |  |  | BA21
|  |  | VCC |  |  |  |  | BA17
|  |  | VCC |  |  |  |  | AY38
|  |  | VCC |  |  |  |  | AY34
|  |  | VCC |  |  |  |  | AY22
|  |  | VCC |  |  |  |  | AY20
|  |  | VCC |  |  |  |  | AW39
|  |  | VCC |  |  |  |  | AW37
|  |  | VCC |  |  |  |  | AW21
|  |  | VCC |  |  |  |  | AW19
|  |  | VCC |  |  |  |  | AV38
|  |  | VCC |  |  |  |  | AV36
|  |  | VCC |  |  |  |  | AV34
|  |  | VCC |  |  |  |  | AV22
|  |  | VCC |  |  |  |  | AV20
|  |  | VCC |  |  |  |  | AV18
|  |  | VCC |  |  |  |  | AU37
|  |  | VCC |  |  |  |  | AU35
|  |  | VCC |  |  |  |  | AU19
|  |  | VCC |  |  |  |  | AU17
|  |  | VCC |  |  |  |  | AT36
|  |  | VCC |  |  |  |  | AT34
|  |  | VCC |  |  |  |  | AT22
|  |  | VCC |  |  |  |  | AT18
|  |  | VCC |  |  |  |  | AR39
|  |  | VCC |  |  |  |  | AR35
|  |  | VCC |  |  |  |  | AR33
|  |  | VCC |  |  |  |  | AR31
|  |  | VCC |  |  |  |  | AR29
|  |  | VCC |  |  |  |  | AR27
|  |  | VCC |  |  |  |  | AR25
|  |  | VCC |  |  |  |  | AR23
|  |  | VCC |  |  |  |  | AR21
|  |  | VCC |  |  |  |  | AR17
|  |  | VCC |  |  |  |  | AP38
|  |  | VCC |  |  |  |  | AP34
|  |  | VCC |  |  |  |  | AP32
|  |  | VCC |  |  |  |  | AP28
|  |  | VCC |  |  |  |  | AP26
|  |  | VCC |  |  |  |  | AP22
|  |  | VCC |  |  |  |  | AP20
|  |  | VCC |  |  |  |  | AN39
|  |  | VCC |  |  |  |  | AN37
|  |  | VCC |  |  |  |  | AN33
|  |  | VCC |  |  |  |  | AN31
|  |  | VCC |  |  |  |  | AN27
|  |  | VCC |  |  |  |  | AN25
|  |  | VCC |  |  |  |  | AN21
|  |  | VCC |  |  |  |  | AN19
|  |  | VCC |  |  |  |  | AM38
|  |  | VCC |  |  |  |  | AM36
|  |  | VCC |  |  |  |  | AM32
|  |  | VCC |  |  |  |  | AM30
|  |  | VCC |  |  |  |  | AM26
|  |  | VCC |  |  |  |  | AM24
|  |  | VCC |  |  |  |  | AM20
|  |  | VCC |  |  |  |  | AM18
|  |  | VCC |  |  |  |  | AL37
|  |  | VCC |  |  |  |  | AL35
|  |  | VCC |  |  |  |  | AL31
|  |  | VCC |  |  |  |  | AL29
|  |  | VCC |  |  |  |  | AL25
|  |  | VCC |  |  |  |  | AL23
|  |  | VCC |  |  |  |  | AL19
|  |  | VCC |  |  |  |  | AL17
|  |  | VCC |  |  |  |  | AK40
|  |  | VCC |  |  |  |  | AK36
|  |  | VCC |  |  |  |  | AK34
|  |  | VCC |  |  |  |  | AK30
|  |  | VCC |  |  |  |  | AK28
|  |  | VCC |  |  |  |  | AK24
|  |  | VCC |  |  |  |  | AK22
|  |  | VCC |  |  |  |  | AK18
|  |  | VCC |  |  |  |  | AJ39
|  |  | VCC |  |  |  |  | AJ19
|  |  | VCC |  |  |  |  | AJ17
|  |  | VCC |  |  |  |  | AH40
|  |  | VCC |  |  |  |  | AH38
|  |  | VCC |  |  |  |  | AG39
|  |  | VCCPT |  |  |  |  | CD32
|  |  | VCCPT |  |  |  |  | CD28
|  |  | VCCPT |  |  |  |  | CD24
|  |  | VCCPT |  |  |  |  | CD20
|  |  | VCCPT |  |  |  |  | AF34
|  |  | VCCPT |  |  |  |  | AF30
|  |  | VCCPT |  |  |  |  | AF26
|  |  | VCCPT |  |  |  |  | AF22
|  |  | DNU |  |  |  |  | CH50
|  |  | DNU |  |  |  |  | CF50
|  |  | DNU |  |  |  |  | CJ53
|  |  | DNU |  |  |  |  | CK52
|  |  | DNU |  |  |  |  | AG15
|  |  | DNU |  |  |  |  | AJ15
|  |  | DNU |  |  |  |  | CF42
|  |  | DNU |  |  |  |  | AC41
|  |  | DNU |  |  |  |  | CH16
|  |  | DNU |  |  |  |  | AB16
|  |  | DNU |  |  |  |  | CH42
|  |  | DNU |  |  |  |  | AB42
|  |  | DNU |  |  |  |  | CJ15
|  |  | DNU |  |  |  |  | AA17
|  |  | DNU |  |  |  |  | BW43
|  |  | DNU |  |  |  |  | BT44
|  |  | DNU |  |  |  |  | BW41
|  |  | DNU |  |  |  |  | CF14
|  |  | DNU |  |  |  |  | CR11
|  |  | DNU |  |  |  |  | CN11
|  |  | DNU |  |  |  |  | DD4
|  |  | DNU |  |  |  |  | DC7
|  |  | DNU |  |  |  |  | DA7
|  |  | DNU |  |  |  |  | DC3
|  |  | DNU |  |  |  |  | DD6
|  |  | DNU |  |  |  |  | CW11
|  |  | DNU |  |  |  |  | DC5
|  |  | TEMPDIODE0Cn |  |  |  |  | AE43
|  |  | TEMPDIODE0Cp |  |  |  |  | AC43
|  |  | TEMPDIODE3n |  |  |  |  | AJ45
|  |  | TEMPDIODE3p |  |  |  |  | AG45
|  |  | TEMPDIODE4n |  |  |  |  | CA11
|  |  | TEMPDIODE4p |  |  |  |  | CB12
|  |  | VCCBAT |  |  |  |  | CB40
|  |  | VCCA_PLL |  |  |  |  | CJ33
|  |  | VCCA_PLL |  |  |  |  | CJ29
|  |  | VCCA_PLL |  |  |  |  | CJ25
|  |  | VCCA_PLL |  |  |  |  | CJ21
|  |  | VCCA_PLL |  |  |  |  | AA35
|  |  | VCCA_PLL |  |  |  |  | AA31
|  |  | VCCA_PLL |  |  |  |  | AA27
|  |  | VCCA_PLL |  |  |  |  | AA23
|  |  | VCCIO_PIO_2C |  |  |  |  | CG25
|  |  | VCCIO_PIO_2C |  |  |  |  | CG23
|  |  | VCCIO_PIO_2C |  |  |  |  | CE25
|  |  | VCCIO_PIO_2C |  |  |  |  | CE23
|  |  | VCCIO_PIO_2D |  |  |  |  | CG21
|  |  | VCCIO_PIO_2D |  |  |  |  | CG19
|  |  | VCCIO_PIO_2D |  |  |  |  | CE21
|  |  | VCCIO_PIO_2D |  |  |  |  | CE19
|  |  | VCCIO_PIO_2F |  |  |  |  | CG29
|  |  | VCCIO_PIO_2F |  |  |  |  | CG27
|  |  | VCCIO_PIO_2F |  |  |  |  | CE29
|  |  | VCCIO_PIO_2F |  |  |  |  | CE27
|  |  | VCCIO_PIO_3A |  |  |  |  | AE37
|  |  | VCCIO_PIO_3A |  |  |  |  | AE35
|  |  | VCCIO_PIO_3A |  |  |  |  | AE27
|  |  | VCCIO_PIO_3A |  |  |  |  | AE25
|  |  | VCCIO_PIO_3A |  |  |  |  | AC37
|  |  | VCCIO_PIO_3A |  |  |  |  | AC35
|  |  | VCCIO_PIO_3A |  |  |  |  | AC27
|  |  | VCCIO_PIO_3A |  |  |  |  | AC25
|  |  | VCCIO_PIO_3B |  |  |  |  | AE23
|  |  | VCCIO_PIO_3B |  |  |  |  | AE21
|  |  | VCCIO_PIO_3B |  |  |  |  | AC23
|  |  | VCCIO_PIO_3B |  |  |  |  | AC21
|  |  | VCCIO_PIO_SDM |  |  |  |  | CC39
|  |  | VCCIO_SDM |  |  |  |  | CG37
2C |  | VREFB2CN0 | VREFB2CN0 |  |  |  |  | CJ23
2D |  | VREFB2DN0 | VREFB2DN0 |  |  |  |  | CJ19
2F |  | VREFB2FN0 | VREFB2FN0 |  |  |  |  | CJ27
3A |  | VREFB3AN0 | VREFB3AN0 |  |  |  |  | AA37
3B |  | VREFB3BN0 | VREFB3BN0 |  |  |  |  | AA21
|  |  | NC |  |  |  |  | AC15
|  |  | NC |  |  |  |  | AL15
|  |  | NC |  |  |  |  | AJ11
|  |  | NC |  |  |  |  | AM16
|  |  | NC |  |  |  |  | AH12
|  |  | NC |  |  |  |  | AN15
|  |  | NC |  |  |  |  | AG13
|  |  | NC |  |  |  |  | AP16
|  |  | NC |  |  |  |  | AF14
|  |  | NC |  |  |  |  | AT16
|  |  | NC |  |  |  |  | AH10
|  |  | NC |  |  |  |  | AU15
|  |  | NC |  |  |  |  | AJ7
|  |  | NC |  |  |  |  | AL13
|  |  | NC |  |  |  |  | AH8
|  |  | NC |  |  |  |  | AM14
|  |  | NC |  |  |  |  | AD14
|  |  | NC |  |  |  |  | AN13
|  |  | NC |  |  |  |  | AG11
|  |  | NC |  |  |  |  | AP14
|  |  | NC |  |  |  |  | AG9
|  |  | NC |  |  |  |  | AT14
|  |  | NC |  |  |  |  | AF12
|  |  | NC |  |  |  |  | AU13
|  |  | NC |  |  |  |  | AF10
|  |  | NC |  |  |  |  | AU11
|  |  | NC |  |  |  |  | AF8
|  |  | NC |  |  |  |  | AT12
|  |  | NC |  |  |  |  | AG7
|  |  | NC |  |  |  |  | AP12
|  |  | NC |  |  |  |  | AC13
|  |  | NC |  |  |  |  | AN11
|  |  | NC |  |  |  |  | AD12
|  |  | NC |  |  |  |  | AM12
|  |  | NC |  |  |  |  | AD10
|  |  | NC |  |  |  |  | AL11
|  |  | NC |  |  |  |  | AC11
|  |  | NC |  |  |  |  | AT10
|  |  | NC |  |  |  |  | AD8
|  |  | NC |  |  |  |  | AP10
|  |  | NC |  |  |  |  | AC9
|  |  | NC |  |  |  |  | AM10
|  |  | NC |  |  |  |  | AB10
|  |  | NC |  |  |  |  | AJ13
|  |  | NC |  |  |  |  | AB14
|  |  | NC |  |  |  |  | AH14
|  |  | NC |  |  |  |  | AB12
|  |  | NC |  |  |  |  | AJ9
|  |  | NC |  |  |  |  | Y42
|  |  | NC |  |  |  |  | Y40
|  |  | NC |  |  |  |  | Y38
|  |  | NC |  |  |  |  | Y36
|  |  | NC |  |  |  |  | Y34
|  |  | NC |  |  |  |  | Y32
|  |  | NC |  |  |  |  | Y30
|  |  | NC |  |  |  |  | Y28
|  |  | NC |  |  |  |  | Y26
|  |  | NC |  |  |  |  | W41
|  |  | NC |  |  |  |  | W39
|  |  | NC |  |  |  |  | W37
|  |  | NC |  |  |  |  | W35
|  |  | NC |  |  |  |  | W33
|  |  | NC |  |  |  |  | W31
|  |  | NC |  |  |  |  | W29
|  |  | NC |  |  |  |  | W27
|  |  | NC |  |  |  |  | W25
|  |  | NC |  |  |  |  | U41
|  |  | NC |  |  |  |  | U39
|  |  | NC |  |  |  |  | U37
|  |  | NC |  |  |  |  | U35
|  |  | NC |  |  |  |  | U33
|  |  | NC |  |  |  |  | U31
|  |  | NC |  |  |  |  | U29
|  |  | NC |  |  |  |  | U27
|  |  | NC |  |  |  |  | U25
|  |  | NC |  |  |  |  | T42
|  |  | NC |  |  |  |  | T40
|  |  | NC |  |  |  |  | T38
|  |  | NC |  |  |  |  | T36
|  |  | NC |  |  |  |  | T34
|  |  | NC |  |  |  |  | T32
|  |  | NC |  |  |  |  | T30
|  |  | NC |  |  |  |  | T28
|  |  | NC |  |  |  |  | T26
|  |  | NC |  |  |  |  | R45
|  |  | NC |  |  |  |  | R43
|  |  | NC |  |  |  |  | R41
|  |  | NC |  |  |  |  | R39
|  |  | NC |  |  |  |  | R37
|  |  | NC |  |  |  |  | R35
|  |  | NC |  |  |  |  | R33
|  |  | NC |  |  |  |  | R31
|  |  | NC |  |  |  |  | R29
|  |  | NC |  |  |  |  | R27
|  |  | NC |  |  |  |  | R25
|  |  | NC |  |  |  |  | P46
|  |  | NC |  |  |  |  | P44
|  |  | NC |  |  |  |  | P42
|  |  | NC |  |  |  |  | P40
|  |  | NC |  |  |  |  | P38
|  |  | NC |  |  |  |  | P36
|  |  | NC |  |  |  |  | P34
|  |  | NC |  |  |  |  | P32
|  |  | NC |  |  |  |  | P30
|  |  | NC |  |  |  |  | P28
|  |  | NC |  |  |  |  | P26
|  |  | NC |  |  |  |  | M54
|  |  | NC |  |  |  |  | M48
|  |  | NC |  |  |  |  | M46
|  |  | NC |  |  |  |  | M44
|  |  | NC |  |  |  |  | M42
|  |  | NC |  |  |  |  | M40
|  |  | NC |  |  |  |  | M38
|  |  | NC |  |  |  |  | M36
|  |  | NC |  |  |  |  | M34
|  |  | NC |  |  |  |  | M32
|  |  | NC |  |  |  |  | M30
|  |  | NC |  |  |  |  | M28
|  |  | NC |  |  |  |  | M26
|  |  | NC |  |  |  |  | L55
|  |  | NC |  |  |  |  | L47
|  |  | NC |  |  |  |  | L45
|  |  | NC |  |  |  |  | L43
|  |  | NC |  |  |  |  | L41
|  |  | NC |  |  |  |  | L39
|  |  | NC |  |  |  |  | L37
|  |  | NC |  |  |  |  | L35
|  |  | NC |  |  |  |  | L33
|  |  | NC |  |  |  |  | L31
|  |  | NC |  |  |  |  | L29
|  |  | NC |  |  |  |  | L27
|  |  | NC |  |  |  |  | L25
|  |  | NC |  |  |  |  | K48
|  |  | NC |  |  |  |  | K42
|  |  | NC |  |  |  |  | K40
|  |  | NC |  |  |  |  | K38
|  |  | NC |  |  |  |  | K36
|  |  | NC |  |  |  |  | K34
|  |  | NC |  |  |  |  | K32
|  |  | NC |  |  |  |  | K30
|  |  | NC |  |  |  |  | K28
|  |  | NC |  |  |  |  | K26
|  |  | NC |  |  |  |  | K24
|  |  | NC |  |  |  |  | K22
|  |  | NC |  |  |  |  | K20
|  |  | NC |  |  |  |  | K18
|  |  | NC |  |  |  |  | K16
|  |  | NC |  |  |  |  | K14
|  |  | NC |  |  |  |  | J55
|  |  | NC |  |  |  |  | J47
|  |  | NC |  |  |  |  | J41
|  |  | NC |  |  |  |  | J39
|  |  | NC |  |  |  |  | J37
|  |  | NC |  |  |  |  | J35
|  |  | NC |  |  |  |  | J33
|  |  | NC |  |  |  |  | J31
|  |  | NC |  |  |  |  | J29
|  |  | NC |  |  |  |  | J27
|  |  | NC |  |  |  |  | J25
|  |  | NC |  |  |  |  | J23
|  |  | NC |  |  |  |  | J21
|  |  | NC |  |  |  |  | J19
|  |  | NC |  |  |  |  | J17
|  |  | NC |  |  |  |  | J15
|  |  | NC |  |  |  |  | J13
|  |  | NC |  |  |  |  | G41
|  |  | NC |  |  |  |  | G39
|  |  | NC |  |  |  |  | G37
|  |  | NC |  |  |  |  | G35
|  |  | NC |  |  |  |  | G33
|  |  | NC |  |  |  |  | G31
|  |  | NC |  |  |  |  | G29
|  |  | NC |  |  |  |  | G27
|  |  | NC |  |  |  |  | G25
|  |  | NC |  |  |  |  | G23
|  |  | NC |  |  |  |  | G21
|  |  | NC |  |  |  |  | G19
|  |  | NC |  |  |  |  | G17
|  |  | NC |  |  |  |  | G15
|  |  | NC |  |  |  |  | G13
|  |  | NC |  |  |  |  | F42
|  |  | NC |  |  |  |  | F40
|  |  | NC |  |  |  |  | F38
|  |  | NC |  |  |  |  | F36
|  |  | NC |  |  |  |  | F34
|  |  | NC |  |  |  |  | F32
|  |  | NC |  |  |  |  | F30
|  |  | NC |  |  |  |  | F28
|  |  | NC |  |  |  |  | F26
|  |  | NC |  |  |  |  | F24
|  |  | NC |  |  |  |  | F22
|  |  | NC |  |  |  |  | F20
|  |  | NC |  |  |  |  | F18
|  |  | NC |  |  |  |  | F16
|  |  | NC |  |  |  |  | F14
|  |  | NC |  |  |  |  | E33
|  |  | NC |  |  |  |  | E31
|  |  | NC |  |  |  |  | E29
|  |  | NC |  |  |  |  | E27
|  |  | NC |  |  |  |  | E25
|  |  | NC |  |  |  |  | E23
|  |  | NC |  |  |  |  | E21
|  |  | NC |  |  |  |  | E19
|  |  | NC |  |  |  |  | E17
|  |  | NC |  |  |  |  | E15
|  |  | NC |  |  |  |  | E13
|  |  | NC |  |  |  |  | E11
|  |  | NC |  |  |  |  | DJ49
|  |  | NC |  |  |  |  | DJ47
|  |  | NC |  |  |  |  | DJ45
|  |  | NC |  |  |  |  | DJ43
|  |  | NC |  |  |  |  | DJ41
|  |  | NC |  |  |  |  | DH50
|  |  | NC |  |  |  |  | DH48
|  |  | NC |  |  |  |  | DH46
|  |  | NC |  |  |  |  | DH44
|  |  | NC |  |  |  |  | DH42
|  |  | NC |  |  |  |  | DH40
|  |  | NC |  |  |  |  | DG51
|  |  | NC |  |  |  |  | DF52
|  |  | NC |  |  |  |  | DF48
|  |  | NC |  |  |  |  | DF46
|  |  | NC |  |  |  |  | DF44
|  |  | NC |  |  |  |  | DF42
|  |  | NC |  |  |  |  | DF40
|  |  | NC |  |  |  |  | DE53
|  |  | NC |  |  |  |  | DE49
|  |  | NC |  |  |  |  | DE47
|  |  | NC |  |  |  |  | DE45
|  |  | NC |  |  |  |  | DE43
|  |  | NC |  |  |  |  | DE41
|  |  | NC |  |  |  |  | DD54
|  |  | NC |  |  |  |  | DD52
|  |  | NC |  |  |  |  | DD50
|  |  | NC |  |  |  |  | DD48
|  |  | NC |  |  |  |  | DD46
|  |  | NC |  |  |  |  | DD44
|  |  | NC |  |  |  |  | DC55
|  |  | NC |  |  |  |  | DC53
|  |  | NC |  |  |  |  | DC51
|  |  | NC |  |  |  |  | DC49
|  |  | NC |  |  |  |  | DC47
|  |  | NC |  |  |  |  | DC45
|  |  | NC |  |  |  |  | DA55
|  |  | NC |  |  |  |  | DA53
|  |  | NC |  |  |  |  | DA51
|  |  | NC |  |  |  |  | DA49
|  |  | NC |  |  |  |  | DA47
|  |  | NC |  |  |  |  | DA45
|  |  | NC |  |  |  |  | D34
|  |  | NC |  |  |  |  | D32
|  |  | NC |  |  |  |  | D30
|  |  | NC |  |  |  |  | D28
|  |  | NC |  |  |  |  | D26
|  |  | NC |  |  |  |  | D24
|  |  | NC |  |  |  |  | D22
|  |  | NC |  |  |  |  | D20
|  |  | NC |  |  |  |  | D18
|  |  | NC |  |  |  |  | D16
|  |  | NC |  |  |  |  | D14
|  |  | NC |  |  |  |  | D12
|  |  | NC |  |  |  |  | CY54
|  |  | NC |  |  |  |  | CY52
|  |  | NC |  |  |  |  | CY50
|  |  | NC |  |  |  |  | CY48
|  |  | NC |  |  |  |  | CY46
|  |  | NC |  |  |  |  | CY44
|  |  | NC |  |  |  |  | CW55
|  |  | NC |  |  |  |  | CW53
|  |  | NC |  |  |  |  | CW51
|  |  | NC |  |  |  |  | CW49
|  |  | NC |  |  |  |  | CV54
|  |  | NC |  |  |  |  | CV52
|  |  | NC |  |  |  |  | CV50
|  |  | NC |  |  |  |  | CV48
|  |  | NC |  |  |  |  | CT54
|  |  | NC |  |  |  |  | CT52
|  |  | NC |  |  |  |  | CT50
|  |  | NC |  |  |  |  | CT48
|  |  | NC |  |  |  |  | CR53
|  |  | NC |  |  |  |  | CR51
|  |  | NC |  |  |  |  | CR49
|  |  | NC |  |  |  |  | CP50
|  |  | NC |  |  |  |  | CP48
|  |  | NC |  |  |  |  | CN53
|  |  | NC |  |  |  |  | CN51
|  |  | NC |  |  |  |  | CN49
|  |  | NC |  |  |  |  | CM52
|  |  | NC |  |  |  |  | CL51
|  |  | NC |  |  |  |  | CL49
|  |  | NC |  |  |  |  | CK50
|  |  | NC |  |  |  |  | CK48
|  |  | NC |  |  |  |  | CJ31
|  |  | NC |  |  |  |  | CG33
|  |  | NC |  |  |  |  | CG31
|  |  | NC |  |  |  |  | CE33
|  |  | NC |  |  |  |  | CE31
|  |  | NC |  |  |  |  | B34
|  |  | NC |  |  |  |  | B32
|  |  | NC |  |  |  |  | B30
|  |  | NC |  |  |  |  | B28
|  |  | NC |  |  |  |  | B26
|  |  | NC |  |  |  |  | B24
|  |  | NC |  |  |  |  | B22
|  |  | NC |  |  |  |  | B20
|  |  | NC |  |  |  |  | B18
|  |  | NC |  |  |  |  | B16
|  |  | NC |  |  |  |  | B14
|  |  | NC |  |  |  |  | B12
|  |  | NC |  |  |  |  | AE33
|  |  | NC |  |  |  |  | AE31
|  |  | NC |  |  |  |  | AC33
|  |  | NC |  |  |  |  | AC31
|  |  | NC |  |  |  |  | AA33
|  |  | NC |  |  |  |  | AA25
|  |  | NC |  |  |  |  | A33
|  |  | NC |  |  |  |  | A31
|  |  | NC |  |  |  |  | A29
|  |  | NC |  |  |  |  | A27
|  |  | NC |  |  |  |  | A25
|  |  | NC |  |  |  |  | A23
|  |  | NC |  |  |  |  | A21
|  |  | NC |  |  |  |  | A19
|  |  | NC |  |  |  |  | A17
|  |  | NC |  |  |  |  | A15
|  |  | NC |  |  |  |  | A13
|  |  | NC |  |  |  |  | A11
|  |  | VCCRCORE |  |  |  |  | CB34
|  |  | VCCRCORE |  |  |  |  | CB30
|  |  | VCCRCORE |  |  |  |  | CB26
|  |  | VCCRCORE |  |  |  |  | CB22
|  |  | VCCRCORE |  |  |  |  | CB18
|  |  | VCCRCORE |  |  |  |  | AH36
|  |  | VCCRCORE |  |  |  |  | AH32
|  |  | VCCRCORE |  |  |  |  | AH28
|  |  | VCCRCORE |  |  |  |  | AH24
|  |  | VCCRCORE |  |  |  |  | AH20
|  |  | VCCADC |  |  |  |  | CC41
|  |  | VCCCLK_GXFL_12C |  |  |  |  | BN45
|  |  | VCCCLK_GXFL_12C |  |  |  |  | BM46
|  |  | VCCCLK_GXFR_13A |  |  |  |  | AY10
|  |  | VCCCLK_GXFR_13A |  |  |  |  | AW11
|  |  | VCCERT_FGT_GXFL_12C |  |  |  |  | BK44
|  |  | VCCERT_FGT_GXFL_12C |  |  |  |  | BJ43
|  |  | VCCERT_FGT_GXFL_12C |  |  |  |  | BH44
|  |  | VCCERT_FGT_GXFL_12C |  |  |  |  | BF44
|  |  | VCCERT_FGT_GXFL_12C |  |  |  |  | BE43
|  |  | VCCERT_FGT_GXFL_12C |  |  |  |  | BD44
|  |  | VCCERT_FGT_GXFL_12C |  |  |  |  | BB44
|  |  | VCCERT_FGT_GXFL_12C |  |  |  |  | BA43
|  |  | VCCERT_FGT_GXFL_12C |  |  |  |  | AY44
|  |  | VCCERT_FGT_GXFL_12C |  |  |  |  | AV44
|  |  | VCCERT_FGT_GXFL_12C |  |  |  |  | AU43
|  |  | VCCERT_FGT_GXFL_12C |  |  |  |  | AT44
|  |  | VCCERT_FGT_GXFL_12C |  |  |  |  | AP44
|  |  | VCCERT_FGT_GXFL_12C |  |  |  |  | AN43
|  |  | VCCERT_FGT_GXFR_13A |  |  |  |  | BV12
|  |  | VCCERT_FGT_GXFR_13A |  |  |  |  | BU13
|  |  | VCCERT_FGT_GXFR_13A |  |  |  |  | BT12
|  |  | VCCERT_FGT_GXFR_13A |  |  |  |  | BP12
|  |  | VCCERT_FGT_GXFR_13A |  |  |  |  | BN13
|  |  | VCCERT_FGT_GXFR_13A |  |  |  |  | BM12
|  |  | VCCERT_FGT_GXFR_13A |  |  |  |  | BK12
|  |  | VCCERT_FGT_GXFR_13A |  |  |  |  | BJ13
|  |  | VCCERT_FGT_GXFR_13A |  |  |  |  | BH12
|  |  | VCCERT_FGT_GXFR_13A |  |  |  |  | BF12
|  |  | VCCERT_FGT_GXFR_13A |  |  |  |  | BE13
|  |  | VCCERT_FGT_GXFR_13A |  |  |  |  | BD12
|  |  | VCCERT_FGT_GXFR_13A |  |  |  |  | BB12
|  |  | VCCERT_FGT_GXFR_13A |  |  |  |  | BA13
|  |  | VCCFUSECORE_GXFL_12C |  |  |  |  | BN43
|  |  | VCCFUSECORE_GXFR_13A |  |  |  |  | AW13
|  |  | VCCFUSEWR_GXFL_12C |  |  |  |  | BM44
|  |  | VCCFUSEWR_GXFR_13A |  |  |  |  | AY12
|  |  | VCCFUSEWR_SDM |  |  |  |  | CJ41
|  |  | VCCFUSEWR_SDM |  |  |  |  | CG41
|  |  | VCCH |  |  |  |  | BF40
|  |  | VCCH |  |  |  |  | BB40
|  |  | VCCH |  |  |  |  | AV40
|  |  | VCCH |  |  |  |  | AP40
|  |  | VCCH |  |  |  |  | BT16
|  |  | VCCH |  |  |  |  | BM16
|  |  | VCCH |  |  |  |  | BH16
|  |  | VCCH |  |  |  |  | BD16
|  |  | VCCH_FGT_GXFL_12C |  |  |  |  | BK46
|  |  | VCCH_FGT_GXFL_12C |  |  |  |  | BJ45
|  |  | VCCH_FGT_GXFL_12C |  |  |  |  | BH46
|  |  | VCCH_FGT_GXFL_12C |  |  |  |  | BF46
|  |  | VCCH_FGT_GXFL_12C |  |  |  |  | BE45
|  |  | VCCH_FGT_GXFL_12C |  |  |  |  | BD46
|  |  | VCCH_FGT_GXFL_12C |  |  |  |  | BB46
|  |  | VCCH_FGT_GXFL_12C |  |  |  |  | BA45
|  |  | VCCH_FGT_GXFL_12C |  |  |  |  | AY46
|  |  | VCCH_FGT_GXFL_12C |  |  |  |  | AV46
|  |  | VCCH_FGT_GXFL_12C |  |  |  |  | AU45
|  |  | VCCH_FGT_GXFL_12C |  |  |  |  | AT46
|  |  | VCCH_FGT_GXFL_12C |  |  |  |  | AP46
|  |  | VCCH_FGT_GXFL_12C |  |  |  |  | AN45
|  |  | VCCH_FGT_GXFR_13A |  |  |  |  | BV10
|  |  | VCCH_FGT_GXFR_13A |  |  |  |  | BU11
|  |  | VCCH_FGT_GXFR_13A |  |  |  |  | BT10
|  |  | VCCH_FGT_GXFR_13A |  |  |  |  | BP10
|  |  | VCCH_FGT_GXFR_13A |  |  |  |  | BN11
|  |  | VCCH_FGT_GXFR_13A |  |  |  |  | BM10
|  |  | VCCH_FGT_GXFR_13A |  |  |  |  | BK10
|  |  | VCCH_FGT_GXFR_13A |  |  |  |  | BJ11
|  |  | VCCH_FGT_GXFR_13A |  |  |  |  | BH10
|  |  | VCCH_FGT_GXFR_13A |  |  |  |  | BF10
|  |  | VCCH_FGT_GXFR_13A |  |  |  |  | BE11
|  |  | VCCH_FGT_GXFR_13A |  |  |  |  | BD10
|  |  | VCCH_FGT_GXFR_13A |  |  |  |  | BB10
|  |  | VCCH_FGT_GXFR_13A |  |  |  |  | BA11
|  |  | VCCH_SDM |  |  |  |  | CE39
|  |  | VCCLSENSE |  |  |  |  | BE19
|  |  | VCCL_SDM |  |  |  |  | CF38
|  |  | VCCL_SDM |  |  |  |  | CE37
|  |  | VCCL_SDM |  |  |  |  | CD38
|  |  | VCCL_SDM |  |  |  |  | CC37
|  |  | VCCP |  |  |  |  | CC33
|  |  | VCCP |  |  |  |  | CC31
|  |  | VCCP |  |  |  |  | CC29
|  |  | VCCP |  |  |  |  | CC27
|  |  | VCCP |  |  |  |  | CC25
|  |  | VCCP |  |  |  |  | CC23
|  |  | VCCP |  |  |  |  | CC21
|  |  | VCCP |  |  |  |  | CC19
|  |  | VCCP |  |  |  |  | CA33
|  |  | VCCP |  |  |  |  | CA31
|  |  | VCCP |  |  |  |  | CA29
|  |  | VCCP |  |  |  |  | CA27
|  |  | VCCP |  |  |  |  | CA25
|  |  | VCCP |  |  |  |  | CA23
|  |  | VCCP |  |  |  |  | CA21
|  |  | VCCP |  |  |  |  | CA19
|  |  | VCCP |  |  |  |  | AJ37
|  |  | VCCP |  |  |  |  | AJ35
|  |  | VCCP |  |  |  |  | AJ33
|  |  | VCCP |  |  |  |  | AJ31
|  |  | VCCP |  |  |  |  | AJ27
|  |  | VCCP |  |  |  |  | AJ25
|  |  | VCCP |  |  |  |  | AJ23
|  |  | VCCP |  |  |  |  | AJ21
|  |  | VCCP |  |  |  |  | AG37
|  |  | VCCP |  |  |  |  | AG35
|  |  | VCCP |  |  |  |  | AG33
|  |  | VCCP |  |  |  |  | AG31
|  |  | VCCP |  |  |  |  | AG27
|  |  | VCCP |  |  |  |  | AG25
|  |  | VCCP |  |  |  |  | AG23
|  |  | VCCP |  |  |  |  | AG21
|  |  | VCCPLLDIG_SDM |  |  |  |  | CG39
|  |  | VCCPLL_SDM |  |  |  |  | CF40
|  |  | VCC_HSSI_GXFL_12C |  |  |  |  | BL41
|  |  | VCC_HSSI_GXFL_12C |  |  |  |  | BK42
|  |  | VCC_HSSI_GXFL_12C |  |  |  |  | BJ41
|  |  | VCC_HSSI_GXFL_12C |  |  |  |  | BH42
|  |  | VCC_HSSI_GXFL_12C |  |  |  |  | BG41
|  |  | VCC_HSSI_GXFL_12C |  |  |  |  | BF42
|  |  | VCC_HSSI_GXFL_12C |  |  |  |  | BE41
|  |  | VCC_HSSI_GXFL_12C |  |  |  |  | BD42
|  |  | VCC_HSSI_GXFL_12C |  |  |  |  | BC41
|  |  | VCC_HSSI_GXFL_12C |  |  |  |  | BB42
|  |  | VCC_HSSI_GXFL_12C |  |  |  |  | BA41
|  |  | VCC_HSSI_GXFL_12C |  |  |  |  | AY42
|  |  | VCC_HSSI_GXFL_12C |  |  |  |  | AW41
|  |  | VCC_HSSI_GXFL_12C |  |  |  |  | AV42
|  |  | VCC_HSSI_GXFL_12C |  |  |  |  | AU41
|  |  | VCC_HSSI_GXFL_12C |  |  |  |  | AT42
|  |  | VCC_HSSI_GXFL_12C |  |  |  |  | AR41
|  |  | VCC_HSSI_GXFL_12C |  |  |  |  | AP42
|  |  | VCC_HSSI_GXFL_12C |  |  |  |  | AN41
|  |  | VCC_HSSI_GXFL_12C |  |  |  |  | AM42
|  |  | VCC_HSSI_GXFL_12C |  |  |  |  | AL41
|  |  | VCC_HSSI_GXFL_12C |  |  |  |  | AK42
|  |  | VCC_HSSI_GXFL_12C |  |  |  |  | AJ41
|  |  | VCC_HSSI_GXFL_12C |  |  |  |  | AH42
|  |  | VCC_HSSI_GXFR_13A |  |  |  |  | CC15
|  |  | VCC_HSSI_GXFR_13A |  |  |  |  | CB14
|  |  | VCC_HSSI_GXFR_13A |  |  |  |  | CA15
|  |  | VCC_HSSI_GXFR_13A |  |  |  |  | BY14
|  |  | VCC_HSSI_GXFR_13A |  |  |  |  | BW15
|  |  | VCC_HSSI_GXFR_13A |  |  |  |  | BV14
|  |  | VCC_HSSI_GXFR_13A |  |  |  |  | BU15
|  |  | VCC_HSSI_GXFR_13A |  |  |  |  | BT14
|  |  | VCC_HSSI_GXFR_13A |  |  |  |  | BR15
|  |  | VCC_HSSI_GXFR_13A |  |  |  |  | BP14
|  |  | VCC_HSSI_GXFR_13A |  |  |  |  | BN15
|  |  | VCC_HSSI_GXFR_13A |  |  |  |  | BM14
|  |  | VCC_HSSI_GXFR_13A |  |  |  |  | BL15
|  |  | VCC_HSSI_GXFR_13A |  |  |  |  | BK14
|  |  | VCC_HSSI_GXFR_13A |  |  |  |  | BJ15
|  |  | VCC_HSSI_GXFR_13A |  |  |  |  | BH14
|  |  | VCC_HSSI_GXFR_13A |  |  |  |  | BG15
|  |  | VCC_HSSI_GXFR_13A |  |  |  |  | BF14
|  |  | VCC_HSSI_GXFR_13A |  |  |  |  | BE15
|  |  | VCC_HSSI_GXFR_13A |  |  |  |  | BD14
|  |  | VCC_HSSI_GXFR_13A |  |  |  |  | BC15
|  |  | VCC_HSSI_GXFR_13A |  |  |  |  | BB14
|  |  | VCC_HSSI_GXFR_13A |  |  |  |  | BA15
|  |  | VCC_HSSI_GXFR_13A |  |  |  |  | AY14

## Pin List R25A
Pin Information for the Intel Agilex® 7 AGFC023 Device R25A Version: 2022-05-20 R25A Status: Final
Bank Number | Index within I/O Bank | VREF | Pin Name/Function | Optional Function(s) | Configuration Function | Dedicated Tx/Rx Channel SERDES | Soft CDR Support | R25A | DQS for X4 | DQS for X8/X9 | DQS for X16/X18 | DQS for X32/X36
SDM |  |  | TDO |  |  |  |  | GT60
SDM |  |  | TMS |  |  |  |  | HE60
SDM |  |  | TCK |  |  |  |  | HG63
SDM |  |  | TDI |  |  |  |  | HF55
SDM |  |  | OSC_CLK_1 |  |  |  |  | HB55
SDM |  |  | SDM_IO0 | PWRMGT_SCL,PWRMGT_ALERT |  |  |  | HA58
SDM |  |  | SDM_IO1 | AVSTx8_DATA2,AS_DATA1 |  |  |  | HA62
SDM |  |  | SDM_IO5 | AS_nCSO0,MSEL0 |  |  |  | GN59
SDM |  |  | SDM_IO3 | AVSTx8_DATA3,AS_DATA2 |  |  |  | GV59
SDM |  |  | nCONFIG |  |  |  |  | GU55
SDM |  |  | SDM_IO4 | AVSTx8_DATA1,AS_DATA0 |  |  |  | GN61
SDM |  |  | SDM_IO2 | AVSTx8_DATA0,AS_CLK |  |  |  | HG61
SDM |  |  | SDM_IO7 | AS_nCSO2,MSEL1 |  |  |  | HF57
SDM |  |  | SDM_IO11 | AVSTx8_VALID,PWRMGT_SDA |  |  |  | GU57
SDM |  |  | nSTATUS |  |  |  |  | HC59
SDM |  |  | SDM_IO16 | PWRMGT_SDA |  |  |  | HC61
SDM |  |  | SDM_IO13 | AVSTx8_DATA5 |  |  |  | GW56
SDM |  |  | SDM_IO9 | AS_nCSO1,MSEL2,PWRMGT_ALERT |  |  |  | HG59
SDM |  |  | SDM_IO6 | AVSTx8_DATA4,AS_DATA3 |  |  |  | GV61
SDM |  |  | SDM_IO10 | AVSTx8_DATA7 |  |  |  | GL62
SDM |  |  | SDM_IO8 | AVSTx8_READY,AS_nCSO3 |  |  |  | HH54
SDM |  |  | SDM_IO12 | PWRMGT_SDA,PWRMGT_ALERT |  |  |  | GW54
SDM |  |  | SDM_IO15 | AVSTx8_DATA6,AS_nRST |  |  |  | HH56
SDM |  |  | SDM_IO14 | AVSTx8_CLK,PWRMGT_SCL |  |  |  | HB57
SDM |  |  | RREF_SDM |  |  |  |  | GT64
SDM |  |  |  | VREFP_ADC |  |  |  | GY68
SDM |  |  |  | VREFN_ADC |  |  |  | GV67
SDM |  |  | VSIGP_0 |  |  |  |  | GN69
SDM |  |  | VSIGN_0 |  |  |  |  | GR68
SDM |  |  | VSIGP_1 |  |  |  |  | HC65
SDM |  |  | VSIGN_1 |  |  |  |  | HE66
SDM |  |  |  | TEMPDIODE0An |  |  |  | FH55
SDM |  |  |  | TEMPDIODE0Ap |  |  |  | FK54
2D | 95 | VREFB2DN0 | IO |  |  | DIFF_RX_2D1n | No | GJ18 | DQ0 | DQ0 | DQ0 | DQ0
2D | 94 | VREFB2DN0 | IO |  |  | DIFF_RX_2D1p | No | GG19 | DQ0 | DQ0 | DQ0 | DQ0
2D | 93 | VREFB2DN0 | IO |  |  | DIFF_TX_2D1n | No | GP18 | DQ0 | DQ0 | DQ0 | DQ0
2D | 92 | VREFB2DN0 | IO |  |  | DIFF_TX_2D1p | No | GU19 | DQ0 | DQ0 | DQ0 | DQ0
2D | 91 | VREFB2DN0 | IO |  |  | DIFF_RX_2D2n | No | GJ20 | DQSn0 | DQ0 | DQ0 | DQ0
2D | 90 | VREFB2DN0 | IO |  |  | DIFF_RX_2D2p | No | GG21 | DQS0 | DQ0 | DQ0 | DQ0
2D | 89 | VREFB2DN0 | IO |  |  | DIFF_TX_2D2n | No | GP20 | DQSn1 | DQSn0/CQn0 | DQ0 | DQ0
2D | 88 | VREFB2DN0 | IO |  |  | DIFF_TX_2D2p | No | GU21 | DQS1 | DQS0/CQ0 | DQ0 | DQ0
2D | 87 | VREFB2DN0 | IO |  |  | DIFF_RX_2D3n | Yes | GJ22 | DQ1 | DQ0 | DQ0 | DQ0
2D | 86 | VREFB2DN0 | IO |  |  | DIFF_RX_2D3p | Yes | GG23 | DQ1 | DQ0 | DQ0 | DQ0
2D | 85 | VREFB2DN0 | IO |  |  | DIFF_TX_2D3n | No | GP22 | DQ1 | DQ0 | DQ0 | DQ0
2D | 84 | VREFB2DN0 | IO |  |  | DIFF_TX_2D3p | No | GU23 | DQ1 | DQ0 | DQ0 | DQ0
2D | 83 | VREFB2DN0 | IO |  |  | DIFF_RX_2D4n | No | GW18 | DQ2 | DQ1 | DQ0 | DQ0
2D | 82 | VREFB2DN0 | IO |  |  | DIFF_RX_2D4p | No | HB19 | DQ2 | DQ1 | DQ0 | DQ0
2D | 81 | VREFB2DN0 | IO |  |  | DIFF_TX_2D4n | No | HH18 | DQ2 | DQ1 | DQ0 | DQ0
2D | 80 | VREFB2DN0 | IO |  |  | DIFF_TX_2D4p | No | HF19 | DQ2 | DQ1 | DQ0 | DQ0
2D | 79 | VREFB2DN0 | IO |  |  | DIFF_RX_2D5n | No | GW20 | DQSn2 | DQ1 | DQ0 | DQ0
2D | 78 | VREFB2DN0 | IO |  |  | DIFF_RX_2D5p | No | HB21 | DQS2 | DQ1 | DQ0 | DQ0
2D | 77 | VREFB2DN0 | IO | PLL_2D_T_CLKOUT1n |  | DIFF_TX_2D5n | No | HH20 | DQSn3 | DQSn1/CQn1 | DQSn0/CQn0 | DQ0
2D | 76 | VREFB2DN0 | IO | PLL_2D_T_CLKOUT1p,PLL_2D_T_CLKOUT1,PLL_2D_T_FB1 |  | DIFF_TX_2D5p | No | HF21 | DQS3 | DQS1/CQ1 | DQS0/CQ0 | DQ0
2D | 75 | VREFB2DN0 | IO |  |  | DIFF_RX_2D6n | Yes | GW22 | DQ3 | DQ1 | DQ0 | DQ0
2D | 74 | VREFB2DN0 | IO | RZQ_T_2D |  | DIFF_RX_2D6p | Yes | HB23 | DQ3 | DQ1 | DQ0 | DQ0
2D | 73 | VREFB2DN0 | IO | CLK_T_2D_1n |  | DIFF_TX_2D6n | No | HH22 | DQ3 | DQ1 | DQ0 | DQ0
2D | 72 | VREFB2DN0 | IO | CLK_T_2D_1p |  | DIFF_TX_2D6p | No | HF23 | DQ3 | DQ1 | DQ0 | DQ0
2D | 71 | VREFB2DN0 | IO | CLK_T_2D_0n |  | DIFF_RX_2D7n | No | GJ24 | DQ4 | DQ2 | DQ1 | DQ0
2D | 70 | VREFB2DN0 | IO | CLK_T_2D_0p |  | DIFF_RX_2D7p | No | GG25 | DQ4 | DQ2 | DQ1 | DQ0
2D | 69 | VREFB2DN0 | IO |  |  | DIFF_TX_2D7n | No | GP24 | DQ4 | DQ2 | DQ1 | DQ0
2D | 68 | VREFB2DN0 | IO |  |  | DIFF_TX_2D7p | No | GU25 | DQ4 | DQ2 | DQ1 | DQ0
2D | 67 | VREFB2DN0 | IO | PLL_2D_T_CLKOUT0n |  | DIFF_RX_2D8n | No | GJ26 | DQSn4 | DQ2 | DQ1 | DQ0
2D | 66 | VREFB2DN0 | IO | PLL_2D_T_CLKOUT0p,PLL_2D_T_CLKOUT0,PLL_2D_T_FB0 |  | DIFF_RX_2D8p | No | GG27 | DQS4 | DQ2 | DQ1 | DQ0
2D | 65 | VREFB2DN0 | IO |  |  | DIFF_TX_2D8n | No | GP26 | DQSn5 | DQSn2/CQn2 | DQ1 | DQSn0/CQn0
2D | 64 | VREFB2DN0 | IO |  |  | DIFF_TX_2D8p | No | GU27 | DQS5 | DQS2/CQ2 | DQ1 | DQS0/CQ0
2D | 63 | VREFB2DN0 | IO |  |  | DIFF_RX_2D9n | Yes | GJ28 | DQ5 | DQ2 | DQ1 | DQ0
2D | 62 | VREFB2DN0 | IO |  |  | DIFF_RX_2D9p | Yes | GG29 | DQ5 | DQ2 | DQ1 | DQ0
2D | 61 | VREFB2DN0 | IO |  |  | DIFF_TX_2D9n | No | GP28 | DQ5 | DQ2 | DQ1 | DQ0
2D | 60 | VREFB2DN0 | IO |  |  | DIFF_TX_2D9p | No | GU29 | DQ5 | DQ2 | DQ1 | DQ0
2D | 59 | VREFB2DN0 | IO |  |  | DIFF_RX_2D10n | No | GW24 | DQ6 | DQ3 | DQ1 | DQ0
2D | 58 | VREFB2DN0 | IO |  |  | DIFF_RX_2D10p | No | HB25 | DQ6 | DQ3 | DQ1 | DQ0
2D | 57 | VREFB2DN0 | IO |  |  | DIFF_TX_2D10n | No | HH24 | DQ6 | DQ3 | DQ1 | DQ0
2D | 56 | VREFB2DN0 | IO |  |  | DIFF_TX_2D10p | No | HF25 | DQ6 | DQ3 | DQ1 | DQ0
2D | 55 | VREFB2DN0 | IO |  |  | DIFF_RX_2D11n | No | GW26 | DQSn6 | DQ3 | DQ1 | DQ0
2D | 54 | VREFB2DN0 | IO |  |  | DIFF_RX_2D11p | No | HB27 | DQS6 | DQ3 | DQ1 | DQ0
2D | 53 | VREFB2DN0 | IO |  |  | DIFF_TX_2D11n | No | HH26 | DQSn7 | DQSn3/CQn3 | DQSn1/CQn1 | DQ0
2D | 52 | VREFB2DN0 | IO |  |  | DIFF_TX_2D11p | No | HF27 | DQS7 | DQS3/CQ3 | DQS1/CQ1 | DQ0
2D | 51 | VREFB2DN0 | IO |  |  | DIFF_RX_2D12n | Yes | GW28 | DQ7 | DQ3 | DQ1 | DQ0
2D | 50 | VREFB2DN0 | IO |  |  | DIFF_RX_2D12p | Yes | HB29 | DQ7 | DQ3 | DQ1 | DQ0
2D | 49 | VREFB2DN0 | IO |  |  | DIFF_TX_2D12n | No | HH28 | DQ7 | DQ3 | DQ1 | DQ0
2D | 48 | VREFB2DN0 | IO |  |  | DIFF_TX_2D12p | No | HF29 | DQ7 | DQ3 | DQ1 | DQ0
2D | 47 | VREFB2DN0 | IO |  |  | DIFF_RX_2D13n | Yes | FK18 | DQ8 | DQ4 | DQ2 | DQ1
2D | 46 | VREFB2DN0 | IO |  |  | DIFF_RX_2D13p | Yes | FH19 | DQ8 | DQ4 | DQ2 | DQ1
2D | 45 | VREFB2DN0 | IO |  |  | DIFF_TX_2D13n | No | FP18 | DQ8 | DQ4 | DQ2 | DQ1
2D | 44 | VREFB2DN0 | IO |  |  | DIFF_TX_2D13p | No | FT19 | DQ8 | DQ4 | DQ2 | DQ1
2D | 43 | VREFB2DN0 | IO |  |  | DIFF_RX_2D14n | No | FK20 | DQSn8 | DQ4 | DQ2 | DQ1
2D | 42 | VREFB2DN0 | IO |  |  | DIFF_RX_2D14p | No | FH21 | DQS8 | DQ4 | DQ2 | DQ1
2D | 41 | VREFB2DN0 | IO |  |  | DIFF_TX_2D14n | No | FP20 | DQSn9 | DQSn4/CQn4 | DQ2 | DQ1
2D | 40 | VREFB2DN0 | IO |  |  | DIFF_TX_2D14p | No | FT21 | DQS9 | DQS4/CQ4 | DQ2 | DQ1
2D | 39 | VREFB2DN0 | IO |  |  | DIFF_RX_2D15n | Yes | FK22 | DQ9 | DQ4 | DQ2 | DQ1
2D | 38 | VREFB2DN0 | IO |  |  | DIFF_RX_2D15p | Yes | FH23 | DQ9 | DQ4 | DQ2 | DQ1
2D | 37 | VREFB2DN0 | IO |  |  | DIFF_TX_2D15n | No | FP22 | DQ9 | DQ4 | DQ2 | DQ1
2D | 36 | VREFB2DN0 | IO |  |  | DIFF_TX_2D15p | No | FT23 | DQ9 | DQ4 | DQ2 | DQ1
2D | 35 | VREFB2DN0 | IO |  |  | DIFF_RX_2D16n | Yes | FV18 | DQ10 | DQ5 | DQ2 | DQ1
2D | 34 | VREFB2DN0 | IO |  |  | DIFF_RX_2D16p | Yes | FY19 | DQ10 | DQ5 | DQ2 | DQ1
2D | 33 | VREFB2DN0 | IO |  |  | DIFF_TX_2D16n | No | GE18 | DQ10 | DQ5 | DQ2 | DQ1
2D | 32 | VREFB2DN0 | IO |  |  | DIFF_TX_2D16p | No | GC19 | DQ10 | DQ5 | DQ2 | DQ1
2D | 31 | VREFB2DN0 | IO |  |  | DIFF_RX_2D17n | No | FV20 | DQSn10 | DQ5 | DQ2 | DQ1
2D | 30 | VREFB2DN0 | IO |  |  | DIFF_RX_2D17p | No | FY21 | DQS10 | DQ5 | DQ2 | DQ1
2D | 29 | VREFB2DN0 | IO | PLL_2D_B_CLKOUT1n |  | DIFF_TX_2D17n | No | GE20 | DQSn11 | DQSn5/CQn5 | DQSn2/CQn2 | DQ1
2D | 28 | VREFB2DN0 | IO | PLL_2D_B_CLKOUT1p,PLL_2D_B_CLKOUT1,PLL_2D_B_FB1 |  | DIFF_TX_2D17p | No | GC21 | DQS11 | DQS5/CQ5 | DQS2/CQ2 | DQ1
2D | 27 | VREFB2DN0 | IO |  |  | DIFF_RX_2D18n | Yes | FV22 | DQ11 | DQ5 | DQ2 | DQ1
2D | 26 | VREFB2DN0 | IO | RZQ_B_2D |  | DIFF_RX_2D18p | Yes | FY23 | DQ11 | DQ5 | DQ2 | DQ1
2D | 25 | VREFB2DN0 | IO | CLK_B_2D_1n |  | DIFF_TX_2D18n | No | GE22 | DQ11 | DQ5 | DQ2 | DQ1
2D | 24 | VREFB2DN0 | IO | CLK_B_2D_1p |  | DIFF_TX_2D18p | No | GC23 | DQ11 | DQ5 | DQ2 | DQ1
2D | 23 | VREFB2DN0 | IO | CLK_B_2D_0n |  | DIFF_RX_2D19n | Yes | FK24 | DQ12 | DQ6 | DQ3 | DQ1
2D | 22 | VREFB2DN0 | IO | CLK_B_2D_0p |  | DIFF_RX_2D19p | Yes | FH25 | DQ12 | DQ6 | DQ3 | DQ1
2D | 21 | VREFB2DN0 | IO |  |  | DIFF_TX_2D19n | No | FP24 | DQ12 | DQ6 | DQ3 | DQ1
2D | 20 | VREFB2DN0 | IO |  |  | DIFF_TX_2D19p | No | FT25 | DQ12 | DQ6 | DQ3 | DQ1
2D | 19 | VREFB2DN0 | IO | PLL_2D_B_CLKOUT0n |  | DIFF_RX_2D20n | No | FK26 | DQSn12 | DQ6 | DQ3 | DQ1
2D | 18 | VREFB2DN0 | IO | PLL_2D_B_CLKOUT0p,PLL_2D_B_CLKOUT0,PLL_2D_B_FB0 |  | DIFF_RX_2D20p | No | FH27 | DQS12 | DQ6 | DQ3 | DQ1
2D | 17 | VREFB2DN0 | IO |  |  | DIFF_TX_2D20n | No | FP26 | DQSn13 | DQSn6/CQn6 | DQ3 | DQSn1/CQn1
2D | 16 | VREFB2DN0 | IO |  |  | DIFF_TX_2D20p | No | FT27 | DQS13 | DQS6/CQ6 | DQ3 | DQS1/CQ1
2D | 15 | VREFB2DN0 | IO |  |  | DIFF_RX_2D21n | Yes | FK28 | DQ13 | DQ6 | DQ3 | DQ1
2D | 14 | VREFB2DN0 | IO |  |  | DIFF_RX_2D21p | Yes | FH29 | DQ13 | DQ6 | DQ3 | DQ1
2D | 13 | VREFB2DN0 | IO |  |  | DIFF_TX_2D21n | No | FP28 | DQ13 | DQ6 | DQ3 | DQ1
2D | 12 | VREFB2DN0 | IO |  |  | DIFF_TX_2D21p | No | FT29 | DQ13 | DQ6 | DQ3 | DQ1
2D | 11 | VREFB2DN0 | IO |  |  | DIFF_RX_2D22n | Yes | FV24 | DQ14 | DQ7 | DQ3 | DQ1
2D | 10 | VREFB2DN0 | IO |  |  | DIFF_RX_2D22p | Yes | FY25 | DQ14 | DQ7 | DQ3 | DQ1
2D | 9 | VREFB2DN0 | IO |  |  | DIFF_TX_2D22n | No | GE24 | DQ14 | DQ7 | DQ3 | DQ1
2D | 8 | VREFB2DN0 | IO |  |  | DIFF_TX_2D22p | No | GC25 | DQ14 | DQ7 | DQ3 | DQ1
2D | 7 | VREFB2DN0 | IO |  |  | DIFF_RX_2D23n | No | FV26 | DQSn14 | DQ7 | DQ3 | DQ1
2D | 6 | VREFB2DN0 | IO |  |  | DIFF_RX_2D23p | No | FY27 | DQS14 | DQ7 | DQ3 | DQ1
2D | 5 | VREFB2DN0 | IO |  |  | DIFF_TX_2D23n | No | GE26 | DQSn15 | DQSn7/CQn7 | DQSn3/CQn3 | DQ1
2D | 4 | VREFB2DN0 | IO |  |  | DIFF_TX_2D23p | No | GC27 | DQS15 | DQS7/CQ7 | DQS3/CQ3 | DQ1
2D | 3 | VREFB2DN0 | IO |  |  | DIFF_RX_2D24n | Yes | FV28 | DQ15 | DQ7 | DQ3 | DQ1
2D | 2 | VREFB2DN0 | IO |  |  | DIFF_RX_2D24p | Yes | FY29 | DQ15 | DQ7 | DQ3 | DQ1
2D | 1 | VREFB2DN0 | IO |  |  | DIFF_TX_2D24n | No | GE28 | DQ15 | DQ7 | DQ3 | DQ1
2D | 0 | VREFB2DN0 | IO |  |  | DIFF_TX_2D24p | No | GC29 | DQ15 | DQ7 | DQ3 | DQ1
2C | 95 | VREFB2CN0 | IO |  |  | DIFF_RX_2C1n | No | GJ30 | DQ16 | DQ8 | DQ4 | DQ2
2C | 94 | VREFB2CN0 | IO |  |  | DIFF_RX_2C1p | No | GG31 | DQ16 | DQ8 | DQ4 | DQ2
2C | 93 | VREFB2CN0 | IO |  |  | DIFF_TX_2C1n | No | GP30 | DQ16 | DQ8 | DQ4 | DQ2
2C | 92 | VREFB2CN0 | IO |  |  | DIFF_TX_2C1p | No | GU31 | DQ16 | DQ8 | DQ4 | DQ2
2C | 91 | VREFB2CN0 | IO |  |  | DIFF_RX_2C2n | No | GJ32 | DQSn16 | DQ8 | DQ4 | DQ2
2C | 90 | VREFB2CN0 | IO |  |  | DIFF_RX_2C2p | No | GG33 | DQS16 | DQ8 | DQ4 | DQ2
2C | 89 | VREFB2CN0 | IO |  |  | DIFF_TX_2C2n | No | GP32 | DQSn17 | DQSn8/CQn8 | DQ4 | DQ2
2C | 88 | VREFB2CN0 | IO |  |  | DIFF_TX_2C2p | No | GU33 | DQS17 | DQS8/CQ8 | DQ4 | DQ2
2C | 87 | VREFB2CN0 | IO |  |  | DIFF_RX_2C3n | Yes | GJ34 | DQ17 | DQ8 | DQ4 | DQ2
2C | 86 | VREFB2CN0 | IO |  |  | DIFF_RX_2C3p | Yes | GG35 | DQ17 | DQ8 | DQ4 | DQ2
2C | 85 | VREFB2CN0 | IO |  |  | DIFF_TX_2C3n | No | GP34 | DQ17 | DQ8 | DQ4 | DQ2
2C | 84 | VREFB2CN0 | IO |  |  | DIFF_TX_2C3p | No | GU35 | DQ17 | DQ8 | DQ4 | DQ2
2C | 83 | VREFB2CN0 | IO |  |  | DIFF_RX_2C4n | No | GW30 | DQ18 | DQ9 | DQ4 | DQ2
2C | 82 | VREFB2CN0 | IO |  |  | DIFF_RX_2C4p | No | HB31 | DQ18 | DQ9 | DQ4 | DQ2
2C | 81 | VREFB2CN0 | IO |  |  | DIFF_TX_2C4n | No | HH30 | DQ18 | DQ9 | DQ4 | DQ2
2C | 80 | VREFB2CN0 | IO |  |  | DIFF_TX_2C4p | No | HF31 | DQ18 | DQ9 | DQ4 | DQ2
2C | 79 | VREFB2CN0 | IO |  |  | DIFF_RX_2C5n | No | GW32 | DQSn18 | DQ9 | DQ4 | DQ2
2C | 78 | VREFB2CN0 | IO |  |  | DIFF_RX_2C5p | No | HB33 | DQS18 | DQ9 | DQ4 | DQ2
2C | 77 | VREFB2CN0 | IO | PLL_2C_T_CLKOUT1n |  | DIFF_TX_2C5n | No | HH32 | DQSn19 | DQSn9/CQn9 | DQSn4/CQn4 | DQ2
2C | 76 | VREFB2CN0 | IO | PLL_2C_T_CLKOUT1p,PLL_2C_T_CLKOUT1,PLL_2C_T_FB1 |  | DIFF_TX_2C5p | No | HF33 | DQS19 | DQS9/CQ9 | DQS4/CQ4 | DQ2
2C | 75 | VREFB2CN0 | IO |  |  | DIFF_RX_2C6n | Yes | GW34 | DQ19 | DQ9 | DQ4 | DQ2
2C | 74 | VREFB2CN0 | IO | RZQ_T_2C |  | DIFF_RX_2C6p | Yes | HB35 | DQ19 | DQ9 | DQ4 | DQ2
2C | 73 | VREFB2CN0 | IO | CLK_T_2C_1n |  | DIFF_TX_2C6n | No | HH34 | DQ19 | DQ9 | DQ4 | DQ2
2C | 72 | VREFB2CN0 | IO | CLK_T_2C_1p |  | DIFF_TX_2C6p | No | HF35 | DQ19 | DQ9 | DQ4 | DQ2
2C | 71 | VREFB2CN0 | IO | CLK_T_2C_0n |  | DIFF_RX_2C7n | No | GJ36 | DQ20 | DQ10 | DQ5 | DQ2
2C | 70 | VREFB2CN0 | IO | CLK_T_2C_0p |  | DIFF_RX_2C7p | No | GG37 | DQ20 | DQ10 | DQ5 | DQ2
2C | 69 | VREFB2CN0 | IO |  |  | DIFF_TX_2C7n | No | GP36 | DQ20 | DQ10 | DQ5 | DQ2
2C | 68 | VREFB2CN0 | IO |  |  | DIFF_TX_2C7p | No | GU37 | DQ20 | DQ10 | DQ5 | DQ2
2C | 67 | VREFB2CN0 | IO | PLL_2C_T_CLKOUT0n |  | DIFF_RX_2C8n | No | GJ38 | DQSn20 | DQ10 | DQ5 | DQ2
2C | 66 | VREFB2CN0 | IO | PLL_2C_T_CLKOUT0p,PLL_2C_T_CLKOUT0,PLL_2C_T_FB0 |  | DIFF_RX_2C8p | No | GG39 | DQS20 | DQ10 | DQ5 | DQ2
2C | 65 | VREFB2CN0 | IO |  |  | DIFF_TX_2C8n | No | GP38 | DQSn21 | DQSn10/CQn10 | DQ5 | DQSn2/CQn2
2C | 64 | VREFB2CN0 | IO |  |  | DIFF_TX_2C8p | No | GU39 | DQS21 | DQS10/CQ10 | DQ5 | DQS2/CQ2
2C | 63 | VREFB2CN0 | IO |  |  | DIFF_RX_2C9n | Yes | GJ40 | DQ21 | DQ10 | DQ5 | DQ2
2C | 62 | VREFB2CN0 | IO |  |  | DIFF_RX_2C9p | Yes | GG41 | DQ21 | DQ10 | DQ5 | DQ2
2C | 61 | VREFB2CN0 | IO |  |  | DIFF_TX_2C9n | No | GP40 | DQ21 | DQ10 | DQ5 | DQ2
2C | 60 | VREFB2CN0 | IO |  |  | DIFF_TX_2C9p | No | GU41 | DQ21 | DQ10 | DQ5 | DQ2
2C | 59 | VREFB2CN0 | IO |  |  | DIFF_RX_2C10n | No | GW36 | DQ22 | DQ11 | DQ5 | DQ2
2C | 58 | VREFB2CN0 | IO |  |  | DIFF_RX_2C10p | No | HB37 | DQ22 | DQ11 | DQ5 | DQ2
2C | 57 | VREFB2CN0 | IO |  |  | DIFF_TX_2C10n | No | HH36 | DQ22 | DQ11 | DQ5 | DQ2
2C | 56 | VREFB2CN0 | IO |  |  | DIFF_TX_2C10p | No | HF37 | DQ22 | DQ11 | DQ5 | DQ2
2C | 55 | VREFB2CN0 | IO |  |  | DIFF_RX_2C11n | No | GW38 | DQSn22 | DQ11 | DQ5 | DQ2
2C | 54 | VREFB2CN0 | IO |  |  | DIFF_RX_2C11p | No | HB39 | DQS22 | DQ11 | DQ5 | DQ2
2C | 53 | VREFB2CN0 | IO |  |  | DIFF_TX_2C11n | No | HH38 | DQSn23 | DQSn11/CQn11 | DQSn5/CQn5 | DQ2
2C | 52 | VREFB2CN0 | IO |  |  | DIFF_TX_2C11p | No | HF39 | DQS23 | DQS11/CQ11 | DQS5/CQ5 | DQ2
2C | 51 | VREFB2CN0 | IO |  |  | DIFF_RX_2C12n | Yes | GW40 | DQ23 | DQ11 | DQ5 | DQ2
2C | 50 | VREFB2CN0 | IO |  |  | DIFF_RX_2C12p | Yes | HB41 | DQ23 | DQ11 | DQ5 | DQ2
2C | 49 | VREFB2CN0 | IO |  |  | DIFF_TX_2C12n | No | HH40 | DQ23 | DQ11 | DQ5 | DQ2
2C | 48 | VREFB2CN0 | IO |  |  | DIFF_TX_2C12p | No | HF41 | DQ23 | DQ11 | DQ5 | DQ2
2C | 47 | VREFB2CN0 | IO |  |  | DIFF_RX_2C13n | Yes | FK30 | DQ24 | DQ12 | DQ6 | DQ3
2C | 46 | VREFB2CN0 | IO |  |  | DIFF_RX_2C13p | Yes | FH31 | DQ24 | DQ12 | DQ6 | DQ3
2C | 45 | VREFB2CN0 | IO |  |  | DIFF_TX_2C13n | No | FP30 | DQ24 | DQ12 | DQ6 | DQ3
2C | 44 | VREFB2CN0 | IO |  |  | DIFF_TX_2C13p | No | FT31 | DQ24 | DQ12 | DQ6 | DQ3
2C | 43 | VREFB2CN0 | IO |  |  | DIFF_RX_2C14n | No | FK32 | DQSn24 | DQ12 | DQ6 | DQ3
2C | 42 | VREFB2CN0 | IO |  |  | DIFF_RX_2C14p | No | FH33 | DQS24 | DQ12 | DQ6 | DQ3
2C | 41 | VREFB2CN0 | IO |  |  | DIFF_TX_2C14n | No | FP32 | DQSn25 | DQSn12/CQn12 | DQ6 | DQ3
2C | 40 | VREFB2CN0 | IO |  |  | DIFF_TX_2C14p | No | FT33 | DQS25 | DQS12/CQ12 | DQ6 | DQ3
2C | 39 | VREFB2CN0 | IO |  |  | DIFF_RX_2C15n | Yes | FK34 | DQ25 | DQ12 | DQ6 | DQ3
2C | 38 | VREFB2CN0 | IO |  |  | DIFF_RX_2C15p | Yes | FH35 | DQ25 | DQ12 | DQ6 | DQ3
2C | 37 | VREFB2CN0 | IO |  |  | DIFF_TX_2C15n | No | FP34 | DQ25 | DQ12 | DQ6 | DQ3
2C | 36 | VREFB2CN0 | IO |  |  | DIFF_TX_2C15p | No | FT35 | DQ25 | DQ12 | DQ6 | DQ3
2C | 35 | VREFB2CN0 | IO |  |  | DIFF_RX_2C16n | Yes | FV30 | DQ26 | DQ13 | DQ6 | DQ3
2C | 34 | VREFB2CN0 | IO |  |  | DIFF_RX_2C16p | Yes | FY31 | DQ26 | DQ13 | DQ6 | DQ3
2C | 33 | VREFB2CN0 | IO |  |  | DIFF_TX_2C16n | No | GE30 | DQ26 | DQ13 | DQ6 | DQ3
2C | 32 | VREFB2CN0 | IO |  |  | DIFF_TX_2C16p | No | GC31 | DQ26 | DQ13 | DQ6 | DQ3
2C | 31 | VREFB2CN0 | IO |  |  | DIFF_RX_2C17n | No | FV32 | DQSn26 | DQ13 | DQ6 | DQ3
2C | 30 | VREFB2CN0 | IO |  |  | DIFF_RX_2C17p | No | FY33 | DQS26 | DQ13 | DQ6 | DQ3
2C | 29 | VREFB2CN0 | IO | PLL_2C_B_CLKOUT1n |  | DIFF_TX_2C17n | No | GE32 | DQSn27 | DQSn13/CQn13 | DQSn6/CQn6 | DQ3
2C | 28 | VREFB2CN0 | IO | PLL_2C_B_CLKOUT1p,PLL_2C_B_CLKOUT1,PLL_2C_B_FB1 |  | DIFF_TX_2C17p | No | GC33 | DQS27 | DQS13/CQ13 | DQS6/CQ6 | DQ3
2C | 27 | VREFB2CN0 | IO |  |  | DIFF_RX_2C18n | Yes | FV34 | DQ27 | DQ13 | DQ6 | DQ3
2C | 26 | VREFB2CN0 | IO | RZQ_B_2C |  | DIFF_RX_2C18p | Yes | FY35 | DQ27 | DQ13 | DQ6 | DQ3
2C | 25 | VREFB2CN0 | IO | CLK_B_2C_1n |  | DIFF_TX_2C18n | No | GE34 | DQ27 | DQ13 | DQ6 | DQ3
2C | 24 | VREFB2CN0 | IO | CLK_B_2C_1p |  | DIFF_TX_2C18p | No | GC35 | DQ27 | DQ13 | DQ6 | DQ3
2C | 23 | VREFB2CN0 | IO | CLK_B_2C_0n |  | DIFF_RX_2C19n | Yes | FK36 | DQ28 | DQ14 | DQ7 | DQ3
2C | 22 | VREFB2CN0 | IO | CLK_B_2C_0p |  | DIFF_RX_2C19p | Yes | FH37 | DQ28 | DQ14 | DQ7 | DQ3
2C | 21 | VREFB2CN0 | IO |  |  | DIFF_TX_2C19n | No | FP36 | DQ28 | DQ14 | DQ7 | DQ3
2C | 20 | VREFB2CN0 | IO |  |  | DIFF_TX_2C19p | No | FT37 | DQ28 | DQ14 | DQ7 | DQ3
2C | 19 | VREFB2CN0 | IO | PLL_2C_B_CLKOUT0n |  | DIFF_RX_2C20n | No | FK38 | DQSn28 | DQ14 | DQ7 | DQ3
2C | 18 | VREFB2CN0 | IO | PLL_2C_B_CLKOUT0p,PLL_2C_B_CLKOUT0,PLL_2C_B_FB0 |  | DIFF_RX_2C20p | No | FH39 | DQS28 | DQ14 | DQ7 | DQ3
2C | 17 | VREFB2CN0 | IO |  |  | DIFF_TX_2C20n | No | FP38 | DQSn29 | DQSn14/CQn14 | DQ7 | DQSn3/CQn3
2C | 16 | VREFB2CN0 | IO |  |  | DIFF_TX_2C20p | No | FT39 | DQS29 | DQS14/CQ14 | DQ7 | DQS3/CQ3
2C | 15 | VREFB2CN0 | IO |  |  | DIFF_RX_2C21n | Yes | FK40 | DQ29 | DQ14 | DQ7 | DQ3
2C | 14 | VREFB2CN0 | IO |  |  | DIFF_RX_2C21p | Yes | FH41 | DQ29 | DQ14 | DQ7 | DQ3
2C | 13 | VREFB2CN0 | IO |  |  | DIFF_TX_2C21n | No | FP40 | DQ29 | DQ14 | DQ7 | DQ3
2C | 12 | VREFB2CN0 | IO |  |  | DIFF_TX_2C21p | No | FT41 | DQ29 | DQ14 | DQ7 | DQ3
2C | 11 | VREFB2CN0 | IO |  |  | DIFF_RX_2C22n | Yes | FY37 | DQ30 | DQ15 | DQ7 | DQ3
2C | 10 | VREFB2CN0 | IO |  |  | DIFF_RX_2C22p | Yes | FV36 | DQ30 | DQ15 | DQ7 | DQ3
2C | 9 | VREFB2CN0 | IO |  |  | DIFF_TX_2C22n | No | GC37 | DQ30 | DQ15 | DQ7 | DQ3
2C | 8 | VREFB2CN0 | IO |  |  | DIFF_TX_2C22p | No | GE36 | DQ30 | DQ15 | DQ7 | DQ3
2C | 7 | VREFB2CN0 | IO |  |  | DIFF_RX_2C23n | No | FY39 | DQSn30 | DQ15 | DQ7 | DQ3
2C | 6 | VREFB2CN0 | IO |  |  | DIFF_RX_2C23p | No | FV38 | DQS30 | DQ15 | DQ7 | DQ3
2C | 5 | VREFB2CN0 | IO |  |  | DIFF_TX_2C23n | No | GC39 | DQSn31 | DQSn15/CQn15 | DQSn7/CQn7 | DQ3
2C | 4 | VREFB2CN0 | IO |  |  | DIFF_TX_2C23p | No | GE38 | DQS31 | DQS15/CQ15 | DQS7/CQ7 | DQ3
2C | 3 | VREFB2CN0 | IO |  |  | DIFF_RX_2C24n | Yes | FY41 | DQ31 | DQ15 | DQ7 | DQ3
2C | 2 | VREFB2CN0 | IO |  |  | DIFF_RX_2C24p | Yes | FV40 | DQ31 | DQ15 | DQ7 | DQ3
2C | 1 | VREFB2CN0 | IO |  |  | DIFF_TX_2C24n | No | GC41 | DQ31 | DQ15 | DQ7 | DQ3
2C | 0 | VREFB2CN0 | IO |  |  | DIFF_TX_2C24p | No | GE40 | DQ31 | DQ15 | DQ7 | DQ3
2F | 95 | VREFB2FN0 | IO |  |  | DIFF_RX_2F1n | No | GG53 | DQ32 | DQ16 | DQ8 | DQ4
2F | 94 | VREFB2FN0 | IO |  |  | DIFF_RX_2F1p | No | GJ52 | DQ32 | DQ16 | DQ8 | DQ4
2F | 93 | VREFB2FN0 | IO |  |  | DIFF_TX_2F1n | No | GU53 | DQ32 | DQ16 | DQ8 | DQ4
2F | 92 | VREFB2FN0 | IO |  |  | DIFF_TX_2F1p | No | GP52 | DQ32 | DQ16 | DQ8 | DQ4
2F | 91 | VREFB2FN0 | IO |  |  | DIFF_RX_2F2n | No | GG51 | DQSn32 | DQ16 | DQ8 | DQ4
2F | 90 | VREFB2FN0 | IO |  |  | DIFF_RX_2F2p | No | GJ50 | DQS32 | DQ16 | DQ8 | DQ4
2F | 89 | VREFB2FN0 | IO |  |  | DIFF_TX_2F2n | No | GU51 | DQSn33 | DQSn16/CQn16 | DQ8 | DQ4
2F | 88 | VREFB2FN0 | IO |  |  | DIFF_TX_2F2p | No | GP50 | DQS33 | DQS16/CQ16 | DQ8 | DQ4
2F | 87 | VREFB2FN0 | IO |  |  | DIFF_RX_2F3n | Yes | GG49 | DQ33 | DQ16 | DQ8 | DQ4
2F | 86 | VREFB2FN0 | IO |  |  | DIFF_RX_2F3p | Yes | GJ48 | DQ33 | DQ16 | DQ8 | DQ4
2F | 85 | VREFB2FN0 | IO |  |  | DIFF_TX_2F3n | No | GU49 | DQ33 | DQ16 | DQ8 | DQ4
2F | 84 | VREFB2FN0 | IO |  |  | DIFF_TX_2F3p | No | GP48 | DQ33 | DQ16 | DQ8 | DQ4
2F | 83 | VREFB2FN0 | IO |  |  | DIFF_RX_2F4n | No | HB53 | DQ34 | DQ17 | DQ8 | DQ4
2F | 82 | VREFB2FN0 | IO |  |  | DIFF_RX_2F4p | No | GW52 | DQ34 | DQ17 | DQ8 | DQ4
2F | 81 | VREFB2FN0 | IO |  |  | DIFF_TX_2F4n | No | HF53 | DQ34 | DQ17 | DQ8 | DQ4
2F | 80 | VREFB2FN0 | IO |  |  | DIFF_TX_2F4p | No | HH52 | DQ34 | DQ17 | DQ8 | DQ4
2F | 79 | VREFB2FN0 | IO |  |  | DIFF_RX_2F5n | No | HB51 | DQSn34 | DQ17 | DQ8 | DQ4
2F | 78 | VREFB2FN0 | IO |  |  | DIFF_RX_2F5p | No | GW50 | DQS34 | DQ17 | DQ8 | DQ4
2F | 77 | VREFB2FN0 | IO | PLL_2F_T_CLKOUT1n |  | DIFF_TX_2F5n | No | HF51 | DQSn35 | DQSn17/CQn17 | DQSn8/CQn8 | DQ4
2F | 76 | VREFB2FN0 | IO | PLL_2F_T_CLKOUT1p,PLL_2F_T_CLKOUT1,PLL_2F_T_FB1 |  | DIFF_TX_2F5p | No | HH50 | DQS35 | DQS17/CQ17 | DQS8/CQ8 | DQ4
2F | 75 | VREFB2FN0 | IO |  |  | DIFF_RX_2F6n | Yes | HB49 | DQ35 | DQ17 | DQ8 | DQ4
2F | 74 | VREFB2FN0 | IO | RZQ_T_2F |  | DIFF_RX_2F6p | Yes | GW48 | DQ35 | DQ17 | DQ8 | DQ4
2F | 73 | VREFB2FN0 | IO | CLK_T_2F_1n |  | DIFF_TX_2F6n | No | HF49 | DQ35 | DQ17 | DQ8 | DQ4
2F | 72 | VREFB2FN0 | IO | CLK_T_2F_1p |  | DIFF_TX_2F6p | No | HH48 | DQ35 | DQ17 | DQ8 | DQ4
2F | 71 | VREFB2FN0 | IO | CLK_T_2F_0n |  | DIFF_RX_2F7n | No | GG47 | DQ36 | DQ18 | DQ9 | DQ4
2F | 70 | VREFB2FN0 | IO | CLK_T_2F_0p |  | DIFF_RX_2F7p | No | GJ46 | DQ36 | DQ18 | DQ9 | DQ4
2F | 69 | VREFB2FN0 | IO |  |  | DIFF_TX_2F7n | No | GU47 | DQ36 | DQ18 | DQ9 | DQ4
2F | 68 | VREFB2FN0 | IO |  |  | DIFF_TX_2F7p | No | GP46 | DQ36 | DQ18 | DQ9 | DQ4
2F | 67 | VREFB2FN0 | IO | PLL_2F_T_CLKOUT0n |  | DIFF_RX_2F8n | No | GG45 | DQSn36 | DQ18 | DQ9 | DQ4
2F | 66 | VREFB2FN0 | IO | PLL_2F_T_CLKOUT0p,PLL_2F_T_CLKOUT0,PLL_2F_T_FB0 |  | DIFF_RX_2F8p | No | GJ44 | DQS36 | DQ18 | DQ9 | DQ4
2F | 65 | VREFB2FN0 | IO |  |  | DIFF_TX_2F8n | No | GU45 | DQSn37 | DQSn18/CQn18 | DQ9 | DQSn4/CQn4
2F | 64 | VREFB2FN0 | IO |  |  | DIFF_TX_2F8p | No | GP44 | DQS37 | DQS18/CQ18 | DQ9 | DQS4/CQ4
2F | 63 | VREFB2FN0 | IO |  |  | DIFF_RX_2F9n | Yes | GG43 | DQ37 | DQ18 | DQ9 | DQ4
2F | 62 | VREFB2FN0 | IO |  |  | DIFF_RX_2F9p | Yes | GJ42 | DQ37 | DQ18 | DQ9 | DQ4
2F | 61 | VREFB2FN0 | IO |  |  | DIFF_TX_2F9n | No | GU43 | DQ37 | DQ18 | DQ9 | DQ4
2F | 60 | VREFB2FN0 | IO |  |  | DIFF_TX_2F9p | No | GP42 | DQ37 | DQ18 | DQ9 | DQ4
2F | 59 | VREFB2FN0 | IO |  |  | DIFF_RX_2F10n | No | HB47 | DQ38 | DQ19 | DQ9 | DQ4
2F | 58 | VREFB2FN0 | IO |  |  | DIFF_RX_2F10p | No | GW46 | DQ38 | DQ19 | DQ9 | DQ4
2F | 57 | VREFB2FN0 | IO |  |  | DIFF_TX_2F10n | No | HF47 | DQ38 | DQ19 | DQ9 | DQ4
2F | 56 | VREFB2FN0 | IO |  |  | DIFF_TX_2F10p | No | HH46 | DQ38 | DQ19 | DQ9 | DQ4
2F | 55 | VREFB2FN0 | IO |  |  | DIFF_RX_2F11n | No | HB45 | DQSn38 | DQ19 | DQ9 | DQ4
2F | 54 | VREFB2FN0 | IO |  |  | DIFF_RX_2F11p | No | GW44 | DQS38 | DQ19 | DQ9 | DQ4
2F | 53 | VREFB2FN0 | IO |  |  | DIFF_TX_2F11n | No | HF45 | DQSn39 | DQSn19/CQn19 | DQSn9/CQn9 | DQ4
2F | 52 | VREFB2FN0 | IO |  |  | DIFF_TX_2F11p | No | HH44 | DQS39 | DQS19/CQ19 | DQS9/CQ9 | DQ4
2F | 51 | VREFB2FN0 | IO |  |  | DIFF_RX_2F12n | Yes | HB43 | DQ39 | DQ19 | DQ9 | DQ4
2F | 50 | VREFB2FN0 | IO |  |  | DIFF_RX_2F12p | Yes | GW42 | DQ39 | DQ19 | DQ9 | DQ4
2F | 49 | VREFB2FN0 | IO |  |  | DIFF_TX_2F12n | No | HF43 | DQ39 | DQ19 | DQ9 | DQ4
2F | 48 | VREFB2FN0 | IO |  |  | DIFF_TX_2F12p | No | HH42 | DQ39 | DQ19 | DQ9 | DQ4
2F | 47 | VREFB2FN0 | IO |  |  | DIFF_RX_2F13n | Yes | FH53 | DQ40 | DQ20 | DQ10 | DQ5
2F | 46 | VREFB2FN0 | IO |  |  | DIFF_RX_2F13p | Yes | FK52 | DQ40 | DQ20 | DQ10 | DQ5
2F | 45 | VREFB2FN0 | IO |  |  | DIFF_TX_2F13n | No | FT53 | DQ40 | DQ20 | DQ10 | DQ5
2F | 44 | VREFB2FN0 | IO |  |  | DIFF_TX_2F13p | No | FP52 | DQ40 | DQ20 | DQ10 | DQ5
2F | 43 | VREFB2FN0 | IO |  |  | DIFF_RX_2F14n | No | FH51 | DQSn40 | DQ20 | DQ10 | DQ5
2F | 42 | VREFB2FN0 | IO |  |  | DIFF_RX_2F14p | No | FK50 | DQS40 | DQ20 | DQ10 | DQ5
2F | 41 | VREFB2FN0 | IO |  |  | DIFF_TX_2F14n | No | FT51 | DQSn41 | DQSn20/CQn20 | DQ10 | DQ5
2F | 40 | VREFB2FN0 | IO |  |  | DIFF_TX_2F14p | No | FP50 | DQS41 | DQS20/CQ20 | DQ10 | DQ5
2F | 39 | VREFB2FN0 | IO |  |  | DIFF_RX_2F15n | Yes | FH49 | DQ41 | DQ20 | DQ10 | DQ5
2F | 38 | VREFB2FN0 | IO |  |  | DIFF_RX_2F15p | Yes | FK48 | DQ41 | DQ20 | DQ10 | DQ5
2F | 37 | VREFB2FN0 | IO |  |  | DIFF_TX_2F15n | No | FT49 | DQ41 | DQ20 | DQ10 | DQ5
2F | 36 | VREFB2FN0 | IO |  |  | DIFF_TX_2F15p | No | FP48 | DQ41 | DQ20 | DQ10 | DQ5
2F | 35 | VREFB2FN0 | IO |  |  | DIFF_RX_2F16n | Yes | FY53 | DQ42 | DQ21 | DQ10 | DQ5
2F | 34 | VREFB2FN0 | IO |  |  | DIFF_RX_2F16p | Yes | FV52 | DQ42 | DQ21 | DQ10 | DQ5
2F | 33 | VREFB2FN0 | IO |  |  | DIFF_TX_2F16n | No | GC53 | DQ42 | DQ21 | DQ10 | DQ5
2F | 32 | VREFB2FN0 | IO |  |  | DIFF_TX_2F16p | No | GE52 | DQ42 | DQ21 | DQ10 | DQ5
2F | 31 | VREFB2FN0 | IO |  |  | DIFF_RX_2F17n | No | FY51 | DQSn42 | DQ21 | DQ10 | DQ5
2F | 30 | VREFB2FN0 | IO |  |  | DIFF_RX_2F17p | No | FV50 | DQS42 | DQ21 | DQ10 | DQ5
2F | 29 | VREFB2FN0 | IO | PLL_2F_B_CLKOUT1n |  | DIFF_TX_2F17n | No | GC51 | DQSn43 | DQSn21/CQn21 | DQSn10/CQn10 | DQ5
2F | 28 | VREFB2FN0 | IO | PLL_2F_B_CLKOUT1p,PLL_2F_B_CLKOUT1,PLL_2F_B_FB1 |  | DIFF_TX_2F17p | No | GE50 | DQS43 | DQS21/CQ21 | DQS10/CQ10 | DQ5
2F | 27 | VREFB2FN0 | IO |  |  | DIFF_RX_2F18n | Yes | FY49 | DQ43 | DQ21 | DQ10 | DQ5
2F | 26 | VREFB2FN0 | IO | RZQ_B_2F |  | DIFF_RX_2F18p | Yes | FV48 | DQ43 | DQ21 | DQ10 | DQ5
2F | 25 | VREFB2FN0 | IO | CLK_B_2F_1n |  | DIFF_TX_2F18n | No | GC49 | DQ43 | DQ21 | DQ10 | DQ5
2F | 24 | VREFB2FN0 | IO | CLK_B_2F_1p |  | DIFF_TX_2F18p | No | GE48 | DQ43 | DQ21 | DQ10 | DQ5
2F | 23 | VREFB2FN0 | IO | CLK_B_2F_0n |  | DIFF_RX_2F19n | Yes | FH47 | DQ44 | DQ22 | DQ11 | DQ5
2F | 22 | VREFB2FN0 | IO | CLK_B_2F_0p |  | DIFF_RX_2F19p | Yes | FK46 | DQ44 | DQ22 | DQ11 | DQ5
2F | 21 | VREFB2FN0 | IO |  |  | DIFF_TX_2F19n | No | FT47 | DQ44 | DQ22 | DQ11 | DQ5
2F | 20 | VREFB2FN0 | IO |  |  | DIFF_TX_2F19p | No | FP46 | DQ44 | DQ22 | DQ11 | DQ5
2F | 19 | VREFB2FN0 | IO | PLL_2F_B_CLKOUT0n |  | DIFF_RX_2F20n | No | FH45 | DQSn44 | DQ22 | DQ11 | DQ5
2F | 18 | VREFB2FN0 | IO | PLL_2F_B_CLKOUT0p,PLL_2F_B_CLKOUT0,PLL_2F_B_FB0 |  | DIFF_RX_2F20p | No | FK44 | DQS44 | DQ22 | DQ11 | DQ5
2F | 17 | VREFB2FN0 | IO |  |  | DIFF_TX_2F20n | No | FT45 | DQSn45 | DQSn22/CQn22 | DQ11 | DQSn5/CQn5
2F | 16 | VREFB2FN0 | IO |  |  | DIFF_TX_2F20p | No | FP44 | DQS45 | DQS22/CQ22 | DQ11 | DQS5/CQ5
2F | 15 | VREFB2FN0 | IO |  |  | DIFF_RX_2F21n | Yes | FH43 | DQ45 | DQ22 | DQ11 | DQ5
2F | 14 | VREFB2FN0 | IO |  |  | DIFF_RX_2F21p | Yes | FK42 | DQ45 | DQ22 | DQ11 | DQ5
2F | 13 | VREFB2FN0 | IO |  |  | DIFF_TX_2F21n | No | FT43 | DQ45 | DQ22 | DQ11 | DQ5
2F | 12 | VREFB2FN0 | IO |  |  | DIFF_TX_2F21p | No | FP42 | DQ45 | DQ22 | DQ11 | DQ5
2F | 11 | VREFB2FN0 | IO |  |  | DIFF_RX_2F22n | Yes | FY47 | DQ46 | DQ23 | DQ11 | DQ5
2F | 10 | VREFB2FN0 | IO |  |  | DIFF_RX_2F22p | Yes | FV46 | DQ46 | DQ23 | DQ11 | DQ5
2F | 9 | VREFB2FN0 | IO |  |  | DIFF_TX_2F22n | No | GC47 | DQ46 | DQ23 | DQ11 | DQ5
2F | 8 | VREFB2FN0 | IO |  |  | DIFF_TX_2F22p | No | GE46 | DQ46 | DQ23 | DQ11 | DQ5
2F | 7 | VREFB2FN0 | IO |  |  | DIFF_RX_2F23n | No | FY45 | DQSn46 | DQ23 | DQ11 | DQ5
2F | 6 | VREFB2FN0 | IO |  |  | DIFF_RX_2F23p | No | FV44 | DQS46 | DQ23 | DQ11 | DQ5
2F | 5 | VREFB2FN0 | IO |  |  | DIFF_TX_2F23n | No | GC45 | DQSn47 | DQSn23/CQn23 | DQSn11/CQn11 | DQ5
2F | 4 | VREFB2FN0 | IO |  |  | DIFF_TX_2F23p | No | GE44 | DQS47 | DQS23/CQ23 | DQS11/CQ11 | DQ5
2F | 3 | VREFB2FN0 | IO |  |  | DIFF_RX_2F24n | Yes | FY43 | DQ47 | DQ23 | DQ11 | DQ5
2F | 2 | VREFB2FN0 | IO |  |  | DIFF_RX_2F24p | Yes | FV42 | DQ47 | DQ23 | DQ11 | DQ5
2F | 1 | VREFB2FN0 | IO |  |  | DIFF_TX_2F24n | No | GC43 | DQ47 | DQ23 | DQ11 | DQ5
2F | 0 | VREFB2FN0 | IO |  |  | DIFF_TX_2F24p | No | GE42 | DQ47 | DQ23 | DQ11 | DQ5
3B | 95 | VREFB3BN0 | IO |  |  | DIFF_RX_3B1n | No | U7 | DQ48 | DQ24 | DQ12 | DQ6
3B | 94 | VREFB3BN0 | IO |  |  | DIFF_RX_3B1p | No | W6 | DQ48 | DQ24 | DQ12 | DQ6
3B | 93 | VREFB3BN0 | IO |  |  | DIFF_TX_3B1n | No | N7 | DQ48 | DQ24 | DQ12 | DQ6
3B | 92 | VREFB3BN0 | IO |  |  | DIFF_TX_3B1p | No | L6 | DQ48 | DQ24 | DQ12 | DQ6
3B | 91 | VREFB3BN0 | IO |  |  | DIFF_RX_3B2n | No | U10 | DQSn48 | DQ24 | DQ12 | DQ6
3B | 90 | VREFB3BN0 | IO |  |  | DIFF_RX_3B2p | No | W9 | DQS48 | DQ24 | DQ12 | DQ6
3B | 89 | VREFB3BN0 | IO |  |  | DIFF_TX_3B2n | No | N10 | DQSn49 | DQSn24/CQn24 | DQ12 | DQ6
3B | 88 | VREFB3BN0 | IO |  |  | DIFF_TX_3B2p | No | L9 | DQS49 | DQS24/CQ24 | DQ12 | DQ6
3B | 87 | VREFB3BN0 | IO |  |  | DIFF_RX_3B3n | Yes | U14 | DQ49 | DQ24 | DQ12 | DQ6
3B | 86 | VREFB3BN0 | IO |  |  | DIFF_RX_3B3p | Yes | W12 | DQ49 | DQ24 | DQ12 | DQ6
3B | 85 | VREFB3BN0 | IO |  |  | DIFF_TX_3B3n | No | N14 | DQ49 | DQ24 | DQ12 | DQ6
3B | 84 | VREFB3BN0 | IO |  |  | DIFF_TX_3B3p | No | L12 | DQ49 | DQ24 | DQ12 | DQ6
3B | 83 | VREFB3BN0 | IO |  |  | DIFF_RX_3B4n | No | J7 | DQ50 | DQ25 | DQ12 | DQ6
3B | 82 | VREFB3BN0 | IO |  |  | DIFF_RX_3B4p | No | G6 | DQ50 | DQ25 | DQ12 | DQ6
3B | 81 | VREFB3BN0 | IO |  |  | DIFF_TX_3B4n | No | E5 | DQ50 | DQ25 | DQ12 | DQ6
3B | 80 | VREFB3BN0 | IO |  |  | DIFF_TX_3B4p | No | G3 | DQ50 | DQ25 | DQ12 | DQ6
3B | 79 | VREFB3BN0 | IO |  |  | DIFF_RX_3B5n | No | J10 | DQSn50 | DQ25 | DQ12 | DQ6
3B | 78 | VREFB3BN0 | IO |  |  | DIFF_RX_3B5p | No | G9 | DQS50 | DQ25 | DQ12 | DQ6
3B | 77 | VREFB3BN0 | IO | PLL_3B_T_CLKOUT1n |  | DIFF_TX_3B5n | No | A10 | DQSn51 | DQSn25/CQn25 | DQSn12/CQn12 | DQ6
3B | 76 | VREFB3BN0 | IO | PLL_3B_T_CLKOUT1p,PLL_3B_T_CLKOUT1,PLL_3B_T_FB1 |  | DIFF_TX_3B5p | No | C9 | DQS51 | DQS25/CQ25 | DQS12/CQ12 | DQ6
3B | 75 | VREFB3BN0 | IO |  |  | DIFF_RX_3B6n | Yes | J14 | DQ51 | DQ25 | DQ12 | DQ6
3B | 74 | VREFB3BN0 | IO | RZQ_T_3B |  | DIFF_RX_3B6p | Yes | G12 | DQ51 | DQ25 | DQ12 | DQ6
3B | 73 | VREFB3BN0 | IO | CLK_T_3B_1n |  | DIFF_TX_3B6n | No | A14 | DQ51 | DQ25 | DQ12 | DQ6
3B | 72 | VREFB3BN0 | IO | CLK_T_3B_1p |  | DIFF_TX_3B6p | No | C12 | DQ51 | DQ25 | DQ12 | DQ6
3B | 71 | VREFB3BN0 | IO | CLK_T_3B_0n |  | DIFF_RX_3B7n | No | U17 | DQ52 | DQ26 | DQ13 | DQ6
3B | 70 | VREFB3BN0 | IO | CLK_T_3B_0p |  | DIFF_RX_3B7p | No | W15 | DQ52 | DQ26 | DQ13 | DQ6
3B | 69 | VREFB3BN0 | IO |  |  | DIFF_TX_3B7n | No | N17 | DQ52 | DQ26 | DQ13 | DQ6
3B | 68 | VREFB3BN0 | IO |  |  | DIFF_TX_3B7p | No | L15 | DQ52 | DQ26 | DQ13 | DQ6
3B | 67 | VREFB3BN0 | IO | PLL_3B_T_CLKOUT0n |  | DIFF_RX_3B8n | No | U19 | DQSn52 | DQ26 | DQ13 | DQ6
3B | 66 | VREFB3BN0 | IO | PLL_3B_T_CLKOUT0p,PLL_3B_T_CLKOUT0,PLL_3B_T_FB0 |  | DIFF_RX_3B8p | No | W18 | DQS52 | DQ26 | DQ13 | DQ6
3B | 65 | VREFB3BN0 | IO |  |  | DIFF_TX_3B8n | No | N19 | DQSn53 | DQSn26/CQn26 | DQ13 | DQSn6/CQn6
3B | 64 | VREFB3BN0 | IO |  |  | DIFF_TX_3B8p | No | L18 | DQS53 | DQS26/CQ26 | DQ13 | DQS6/CQ6
3B | 63 | VREFB3BN0 | IO |  |  | DIFF_RX_3B9n | Yes | U21 | DQ53 | DQ26 | DQ13 | DQ6
3B | 62 | VREFB3BN0 | IO |  |  | DIFF_RX_3B9p | Yes | W20 | DQ53 | DQ26 | DQ13 | DQ6
3B | 61 | VREFB3BN0 | IO |  |  | DIFF_TX_3B9n | No | N21 | DQ53 | DQ26 | DQ13 | DQ6
3B | 60 | VREFB3BN0 | IO |  |  | DIFF_TX_3B9p | No | L20 | DQ53 | DQ26 | DQ13 | DQ6
3B | 59 | VREFB3BN0 | IO |  |  | DIFF_RX_3B10n | No | J17 | DQ54 | DQ27 | DQ13 | DQ6
3B | 58 | VREFB3BN0 | IO |  |  | DIFF_RX_3B10p | No | G15 | DQ54 | DQ27 | DQ13 | DQ6
3B | 57 | VREFB3BN0 | IO |  |  | DIFF_TX_3B10n | No | A17 | DQ54 | DQ27 | DQ13 | DQ6
3B | 56 | VREFB3BN0 | IO |  |  | DIFF_TX_3B10p | No | C15 | DQ54 | DQ27 | DQ13 | DQ6
3B | 55 | VREFB3BN0 | IO |  |  | DIFF_RX_3B11n | No | J19 | DQSn54 | DQ27 | DQ13 | DQ6
3B | 54 | VREFB3BN0 | IO |  |  | DIFF_RX_3B11p | No | G18 | DQS54 | DQ27 | DQ13 | DQ6
3B | 53 | VREFB3BN0 | IO |  |  | DIFF_TX_3B11n | No | A19 | DQSn55 | DQSn27/CQn27 | DQSn13/CQn13 | DQ6
3B | 52 | VREFB3BN0 | IO |  |  | DIFF_TX_3B11p | No | C18 | DQS55 | DQS27/CQ27 | DQS13/CQ13 | DQ6
3B | 51 | VREFB3BN0 | IO |  |  | DIFF_RX_3B12n | Yes | J21 | DQ55 | DQ27 | DQ13 | DQ6
3B | 50 | VREFB3BN0 | IO |  |  | DIFF_RX_3B12p | Yes | G20 | DQ55 | DQ27 | DQ13 | DQ6
3B | 49 | VREFB3BN0 | IO |  |  | DIFF_TX_3B12n | No | A21 | DQ55 | DQ27 | DQ13 | DQ6
3B | 48 | VREFB3BN0 | IO |  |  | DIFF_TX_3B12p | No | C20 | DQ55 | DQ27 | DQ13 | DQ6
3B | 47 | VREFB3BN0 | IO |  |  | DIFF_RX_3B13n | Yes | AT7 | DQ56 | DQ28 | DQ14 | DQ7
3B | 46 | VREFB3BN0 | IO |  |  | DIFF_RX_3B13p | Yes | AV6 | DQ56 | DQ28 | DQ14 | DQ7
3B | 45 | VREFB3BN0 | IO |  |  | DIFF_TX_3B13n | No | AM7 | DQ56 | DQ28 | DQ14 | DQ7
3B | 44 | VREFB3BN0 | IO |  |  | DIFF_TX_3B13p | No | AK6 | DQ56 | DQ28 | DQ14 | DQ7
3B | 43 | VREFB3BN0 | IO |  |  | DIFF_RX_3B14n | No | AT10 | DQSn56 | DQ28 | DQ14 | DQ7
3B | 42 | VREFB3BN0 | IO |  |  | DIFF_RX_3B14p | No | AV9 | DQS56 | DQ28 | DQ14 | DQ7
3B | 41 | VREFB3BN0 | IO |  |  | DIFF_TX_3B14n | No | AM10 | DQSn57 | DQSn28/CQn28 | DQ14 | DQ7
3B | 40 | VREFB3BN0 | IO |  |  | DIFF_TX_3B14p | No | AK9 | DQS57 | DQS28/CQ28 | DQ14 | DQ7
3B | 39 | VREFB3BN0 | IO |  |  | DIFF_RX_3B15n | Yes | AT14 | DQ57 | DQ28 | DQ14 | DQ7
3B | 38 | VREFB3BN0 | IO |  |  | DIFF_RX_3B15p | Yes | AV12 | DQ57 | DQ28 | DQ14 | DQ7
3B | 37 | VREFB3BN0 | IO |  |  | DIFF_TX_3B15n | No | AM14 | DQ57 | DQ28 | DQ14 | DQ7
3B | 36 | VREFB3BN0 | IO |  |  | DIFF_TX_3B15p | No | AK12 | DQ57 | DQ28 | DQ14 | DQ7
3B | 35 | VREFB3BN0 | IO |  |  | DIFF_RX_3B16n | Yes | AH7 | DQ58 | DQ29 | DQ14 | DQ7
3B | 34 | VREFB3BN0 | IO |  |  | DIFF_RX_3B16p | Yes | AF6 | DQ58 | DQ29 | DQ14 | DQ7
3B | 33 | VREFB3BN0 | IO |  |  | DIFF_TX_3B16n | No | AA7 | DQ58 | DQ29 | DQ14 | DQ7
3B | 32 | VREFB3BN0 | IO |  |  | DIFF_TX_3B16p | No | AC6 | DQ58 | DQ29 | DQ14 | DQ7
3B | 31 | VREFB3BN0 | IO |  |  | DIFF_RX_3B17n | No | AH10 | DQSn58 | DQ29 | DQ14 | DQ7
3B | 30 | VREFB3BN0 | IO |  |  | DIFF_RX_3B17p | No | AF9 | DQS58 | DQ29 | DQ14 | DQ7
3B | 29 | VREFB3BN0 | IO | PLL_3B_B_CLKOUT1n |  | DIFF_TX_3B17n | No | AA10 | DQSn59 | DQSn29/CQn29 | DQSn14/CQn14 | DQ7
3B | 28 | VREFB3BN0 | IO | PLL_3B_B_CLKOUT1p,PLL_3B_B_CLKOUT1,PLL_3B_B_FB1 |  | DIFF_TX_3B17p | No | AC9 | DQS59 | DQS29/CQ29 | DQS14/CQ14 | DQ7
3B | 27 | VREFB3BN0 | IO |  |  | DIFF_RX_3B18n | Yes | AH14 | DQ59 | DQ29 | DQ14 | DQ7
3B | 26 | VREFB3BN0 | IO | RZQ_B_3B |  | DIFF_RX_3B18p | Yes | AF12 | DQ59 | DQ29 | DQ14 | DQ7
3B | 25 | VREFB3BN0 | IO | CLK_B_3B_1n |  | DIFF_TX_3B18n | No | AA14 | DQ59 | DQ29 | DQ14 | DQ7
3B | 24 | VREFB3BN0 | IO | CLK_B_3B_1p |  | DIFF_TX_3B18p | No | AC12 | DQ59 | DQ29 | DQ14 | DQ7
3B | 23 | VREFB3BN0 | IO | CLK_B_3B_0n |  | DIFF_RX_3B19n | Yes | AT17 | DQ60 | DQ30 | DQ15 | DQ7
3B | 22 | VREFB3BN0 | IO | CLK_B_3B_0p |  | DIFF_RX_3B19p | Yes | AV15 | DQ60 | DQ30 | DQ15 | DQ7
3B | 21 | VREFB3BN0 | IO |  |  | DIFF_TX_3B19n | No | AM17 | DQ60 | DQ30 | DQ15 | DQ7
3B | 20 | VREFB3BN0 | IO |  |  | DIFF_TX_3B19p | No | AK15 | DQ60 | DQ30 | DQ15 | DQ7
3B | 19 | VREFB3BN0 | IO | PLL_3B_B_CLKOUT0n |  | DIFF_RX_3B20n | No | AT19 | DQSn60 | DQ30 | DQ15 | DQ7
3B | 18 | VREFB3BN0 | IO | PLL_3B_B_CLKOUT0p,PLL_3B_B_CLKOUT0,PLL_3B_B_FB0 |  | DIFF_RX_3B20p | No | AV18 | DQS60 | DQ30 | DQ15 | DQ7
3B | 17 | VREFB3BN0 | IO |  |  | DIFF_TX_3B20n | No | AM19 | DQSn61 | DQSn30/CQn30 | DQ15 | DQSn7/CQn7
3B | 16 | VREFB3BN0 | IO |  |  | DIFF_TX_3B20p | No | AK18 | DQS61 | DQS30/CQ30 | DQ15 | DQS7/CQ7
3B | 15 | VREFB3BN0 | IO |  |  | DIFF_RX_3B21n | Yes | AT21 | DQ61 | DQ30 | DQ15 | DQ7
3B | 14 | VREFB3BN0 | IO |  |  | DIFF_RX_3B21p | Yes | AV20 | DQ61 | DQ30 | DQ15 | DQ7
3B | 13 | VREFB3BN0 | IO |  |  | DIFF_TX_3B21n | No | AM21 | DQ61 | DQ30 | DQ15 | DQ7
3B | 12 | VREFB3BN0 | IO |  |  | DIFF_TX_3B21p | No | AK20 | DQ61 | DQ30 | DQ15 | DQ7
3B | 11 | VREFB3BN0 | IO |  |  | DIFF_RX_3B22n | Yes | AH17 | DQ62 | DQ31 | DQ15 | DQ7
3B | 10 | VREFB3BN0 | IO |  |  | DIFF_RX_3B22p | Yes | AF15 | DQ62 | DQ31 | DQ15 | DQ7
3B | 9 | VREFB3BN0 | IO |  |  | DIFF_TX_3B22n | No | AA17 | DQ62 | DQ31 | DQ15 | DQ7
3B | 8 | VREFB3BN0 | IO |  |  | DIFF_TX_3B22p | No | AC15 | DQ62 | DQ31 | DQ15 | DQ7
3B | 7 | VREFB3BN0 | IO |  |  | DIFF_RX_3B23n | No | AH19 | DQSn62 | DQ31 | DQ15 | DQ7
3B | 6 | VREFB3BN0 | IO |  |  | DIFF_RX_3B23p | No | AF18 | DQS62 | DQ31 | DQ15 | DQ7
3B | 5 | VREFB3BN0 | IO |  |  | DIFF_TX_3B23n | No | AA19 | DQSn63 | DQSn31/CQn31 | DQSn15/CQn15 | DQ7
3B | 4 | VREFB3BN0 | IO |  |  | DIFF_TX_3B23p | No | AC18 | DQS63 | DQS31/CQ31 | DQS15/CQ15 | DQ7
3B | 3 | VREFB3BN0 | IO |  |  | DIFF_RX_3B24n | Yes | AH21 | DQ63 | DQ31 | DQ15 | DQ7
3B | 2 | VREFB3BN0 | IO |  |  | DIFF_RX_3B24p | Yes | AF20 | DQ63 | DQ31 | DQ15 | DQ7
3B | 1 | VREFB3BN0 | IO |  |  | DIFF_TX_3B24n | No | AA21 | DQ63 | DQ31 | DQ15 | DQ7
3B | 0 | VREFB3BN0 | IO |  |  | DIFF_TX_3B24p | No | AC20 | DQ63 | DQ31 | DQ15 | DQ7
3A | 95 | VREFB3AN0 | IO |  |  | DIFF_RX_3A1n | No | U23 | DQ64 | DQ32 | DQ16 | DQ8
3A | 94 | VREFB3AN0 | IO |  |  | DIFF_RX_3A1p | No | W22 | DQ64 | DQ32 | DQ16 | DQ8
3A | 93 | VREFB3AN0 | IO |  |  | DIFF_TX_3A1n | No | N23 | DQ64 | DQ32 | DQ16 | DQ8
3A | 92 | VREFB3AN0 | IO |  |  | DIFF_TX_3A1p | No | L22 | DQ64 | DQ32 | DQ16 | DQ8
3A | 91 | VREFB3AN0 | IO |  |  | DIFF_RX_3A2n | No | U25 | DQSn64 | DQ32 | DQ16 | DQ8
3A | 90 | VREFB3AN0 | IO |  | AVST_READY | DIFF_RX_3A2p | No | W24 | DQS64 | DQ32 | DQ16 | DQ8
3A | 89 | VREFB3AN0 | IO |  | AVST_DATA31 | DIFF_TX_3A2n | No | N25 | DQSn65 | DQSn32/CQn32 | DQ16 | DQ8
3A | 88 | VREFB3AN0 | IO |  | AVST_DATA30 | DIFF_TX_3A2p | No | L24 | DQS65 | DQS32/CQ32 | DQ16 | DQ8
3A | 87 | VREFB3AN0 | IO |  | AVST_DATA29 | DIFF_RX_3A3n | Yes | U27 | DQ65 | DQ32 | DQ16 | DQ8
3A | 86 | VREFB3AN0 | IO |  | AVST_DATA28 | DIFF_RX_3A3p | Yes | W26 | DQ65 | DQ32 | DQ16 | DQ8
3A | 85 | VREFB3AN0 | IO |  | AVST_DATA27 | DIFF_TX_3A3n | No | N27 | DQ65 | DQ32 | DQ16 | DQ8
3A | 84 | VREFB3AN0 | IO |  | AVST_DATA26 | DIFF_TX_3A3p | No | L26 | DQ65 | DQ32 | DQ16 | DQ8
3A | 83 | VREFB3AN0 | IO |  | AVST_DATA25 | DIFF_RX_3A4n | No | J23 | DQ66 | DQ33 | DQ16 | DQ8
3A | 82 | VREFB3AN0 | IO |  | AVST_DATA24 | DIFF_RX_3A4p | No | G22 | DQ66 | DQ33 | DQ16 | DQ8
3A | 81 | VREFB3AN0 | IO |  | AVST_DATA23 | DIFF_TX_3A4n | No | A23 | DQ66 | DQ33 | DQ16 | DQ8
3A | 80 | VREFB3AN0 | IO |  | AVST_DATA22 | DIFF_TX_3A4p | No | C22 | DQ66 | DQ33 | DQ16 | DQ8
3A | 79 | VREFB3AN0 | IO |  | AVST_DATA21 | DIFF_RX_3A5n | No | J25 | DQSn66 | DQ33 | DQ16 | DQ8
3A | 78 | VREFB3AN0 | IO |  | AVST_DATA20 | DIFF_RX_3A5p | No | G24 | DQS66 | DQ33 | DQ16 | DQ8
3A | 77 | VREFB3AN0 | IO | PLL_3A_T_CLKOUT1n | AVST_DATA19 | DIFF_TX_3A5n | No | A25 | DQSn67 | DQSn33/CQn33 | DQSn16/CQn16 | DQ8
3A | 76 | VREFB3AN0 | IO | PLL_3A_T_CLKOUT1p,PLL_3A_T_CLKOUT1,PLL_3A_T_FB1 | AVST_DATA18 | DIFF_TX_3A5p | No | C24 | DQS67 | DQS33/CQ33 | DQS16/CQ16 | DQ8
3A | 75 | VREFB3AN0 | IO |  | AVST_DATA17 | DIFF_RX_3A6n | Yes | J27 | DQ67 | DQ33 | DQ16 | DQ8
3A | 74 | VREFB3AN0 | IO | RZQ_T_3A | AVST_DATA16 | DIFF_RX_3A6p | Yes | G26 | DQ67 | DQ33 | DQ16 | DQ8
3A | 73 | VREFB3AN0 | IO | CLK_T_3A_1n |  | DIFF_TX_3A6n | No | A27 | DQ67 | DQ33 | DQ16 | DQ8
3A | 72 | VREFB3AN0 | IO | CLK_T_3A_1p |  | DIFF_TX_3A6p | No | C26 | DQ67 | DQ33 | DQ16 | DQ8
3A | 71 | VREFB3AN0 | IO | CLK_T_3A_0n |  | DIFF_RX_3A7n | No | U29 | DQ68 | DQ34 | DQ17 | DQ8
3A | 70 | VREFB3AN0 | IO | CLK_T_3A_0p |  | DIFF_RX_3A7p | No | W28 | DQ68 | DQ34 | DQ17 | DQ8
3A | 69 | VREFB3AN0 | IO |  |  | DIFF_TX_3A7n | No | N29 | DQ68 | DQ34 | DQ17 | DQ8
3A | 68 | VREFB3AN0 | IO |  |  | DIFF_TX_3A7p | No | L28 | DQ68 | DQ34 | DQ17 | DQ8
3A | 67 | VREFB3AN0 | IO | PLL_3A_T_CLKOUT0n |  | DIFF_RX_3A8n | No | U31 | DQSn68 | DQ34 | DQ17 | DQ8
3A | 66 | VREFB3AN0 | IO | PLL_3A_T_CLKOUT0p,PLL_3A_T_CLKOUT0,PLL_3A_T_FB0 |  | DIFF_RX_3A8p | No | W30 | DQS68 | DQ34 | DQ17 | DQ8
3A | 65 | VREFB3AN0 | IO |  | AVST_CLK | DIFF_TX_3A8n | No | N31 | DQSn69 | DQSn34/CQn34 | DQ17 | DQSn8/CQn8
3A | 64 | VREFB3AN0 | IO |  | AVST_DATA15 | DIFF_TX_3A8p | No | L30 | DQS69 | DQS34/CQ34 | DQ17 | DQS8/CQ8
3A | 63 | VREFB3AN0 | IO |  | AVST_DATA14 | DIFF_RX_3A9n | Yes | U33 | DQ69 | DQ34 | DQ17 | DQ8
3A | 62 | VREFB3AN0 | IO |  | AVST_DATA13 | DIFF_RX_3A9p | Yes | W32 | DQ69 | DQ34 | DQ17 | DQ8
3A | 61 | VREFB3AN0 | IO |  | AVST_DATA12 | DIFF_TX_3A9n | No | N33 | DQ69 | DQ34 | DQ17 | DQ8
3A | 60 | VREFB3AN0 | IO |  | AVST_DATA11 | DIFF_TX_3A9p | No | L32 | DQ69 | DQ34 | DQ17 | DQ8
3A | 59 | VREFB3AN0 | IO |  | AVST_DATA10 | DIFF_RX_3A10n | No | J29 | DQ70 | DQ35 | DQ17 | DQ8
3A | 58 | VREFB3AN0 | IO |  | AVST_DATA9 | DIFF_RX_3A10p | No | G28 | DQ70 | DQ35 | DQ17 | DQ8
3A | 57 | VREFB3AN0 | IO |  | AVST_DATA8 | DIFF_TX_3A10n | No | A29 | DQ70 | DQ35 | DQ17 | DQ8
3A | 56 | VREFB3AN0 | IO |  | AVST_VALID | DIFF_TX_3A10p | No | C28 | DQ70 | DQ35 | DQ17 | DQ8
3A | 55 | VREFB3AN0 | IO |  | AVST_DATA7 | DIFF_RX_3A11n | No | J31 | DQSn70 | DQ35 | DQ17 | DQ8
3A | 54 | VREFB3AN0 | IO |  | AVST_DATA6 | DIFF_RX_3A11p | No | G30 | DQS70 | DQ35 | DQ17 | DQ8
3A | 53 | VREFB3AN0 | IO |  | AVST_DATA5 | DIFF_TX_3A11n | No | A31 | DQSn71 | DQSn35/CQn35 | DQSn17/CQn17 | DQ8
3A | 52 | VREFB3AN0 | IO |  | AVST_DATA4 | DIFF_TX_3A11p | No | C30 | DQS71 | DQS35/CQ35 | DQS17/CQ17 | DQ8
3A | 51 | VREFB3AN0 | IO |  | AVST_DATA3 | DIFF_RX_3A12n | Yes | J33 | DQ71 | DQ35 | DQ17 | DQ8
3A | 50 | VREFB3AN0 | IO |  | AVST_DATA2 | DIFF_RX_3A12p | Yes | G32 | DQ71 | DQ35 | DQ17 | DQ8
3A | 49 | VREFB3AN0 | IO |  | AVST_DATA1 | DIFF_TX_3A12n | No | A33 | DQ71 | DQ35 | DQ17 | DQ8
3A | 48 | VREFB3AN0 | IO |  | AVST_DATA0 | DIFF_TX_3A12p | No | C32 | DQ71 | DQ35 | DQ17 | DQ8
3A | 47 | VREFB3AN0 | IO |  |  | DIFF_RX_3A13n | Yes | AT23 | DQ72 | DQ36 | DQ18 | DQ9
3A | 46 | VREFB3AN0 | IO |  |  | DIFF_RX_3A13p | Yes | AV22 | DQ72 | DQ36 | DQ18 | DQ9
3A | 45 | VREFB3AN0 | IO |  |  | DIFF_TX_3A13n | No | AM23 | DQ72 | DQ36 | DQ18 | DQ9
3A | 44 | VREFB3AN0 | IO |  |  | DIFF_TX_3A13p | No | AK22 | DQ72 | DQ36 | DQ18 | DQ9
3A | 43 | VREFB3AN0 | IO |  |  | DIFF_RX_3A14n | No | AT25 | DQSn72 | DQ36 | DQ18 | DQ9
3A | 42 | VREFB3AN0 | IO |  |  | DIFF_RX_3A14p | No | AV24 | DQS72 | DQ36 | DQ18 | DQ9
3A | 41 | VREFB3AN0 | IO |  |  | DIFF_TX_3A14n | No | AM25 | DQSn73 | DQSn36/CQn36 | DQ18 | DQ9
3A | 40 | VREFB3AN0 | IO |  |  | DIFF_TX_3A14p | No | AK24 | DQS73 | DQS36/CQ36 | DQ18 | DQ9
3A | 39 | VREFB3AN0 | IO |  |  | DIFF_RX_3A15n | Yes | AT27 | DQ73 | DQ36 | DQ18 | DQ9
3A | 38 | VREFB3AN0 | IO |  |  | DIFF_RX_3A15p | Yes | AV26 | DQ73 | DQ36 | DQ18 | DQ9
3A | 37 | VREFB3AN0 | IO |  |  | DIFF_TX_3A15n | No | AM27 | DQ73 | DQ36 | DQ18 | DQ9
3A | 36 | VREFB3AN0 | IO |  |  | DIFF_TX_3A15p | No | AK26 | DQ73 | DQ36 | DQ18 | DQ9
3A | 35 | VREFB3AN0 | IO |  |  | DIFF_RX_3A16n | Yes | AH23 | DQ74 | DQ37 | DQ18 | DQ9
3A | 34 | VREFB3AN0 | IO |  |  | DIFF_RX_3A16p | Yes | AF22 | DQ74 | DQ37 | DQ18 | DQ9
3A | 33 | VREFB3AN0 | IO |  |  | DIFF_TX_3A16n | No | AA23 | DQ74 | DQ37 | DQ18 | DQ9
3A | 32 | VREFB3AN0 | IO |  |  | DIFF_TX_3A16p | No | AC22 | DQ74 | DQ37 | DQ18 | DQ9
3A | 31 | VREFB3AN0 | IO |  |  | DIFF_RX_3A17n | No | AH25 | DQSn74 | DQ37 | DQ18 | DQ9
3A | 30 | VREFB3AN0 | IO |  |  | DIFF_RX_3A17p | No | AF24 | DQS74 | DQ37 | DQ18 | DQ9
3A | 29 | VREFB3AN0 | IO | PLL_3A_B_CLKOUT1n |  | DIFF_TX_3A17n | No | AA25 | DQSn75 | DQSn37/CQn37 | DQSn18/CQn18 | DQ9
3A | 28 | VREFB3AN0 | IO | PLL_3A_B_CLKOUT1p,PLL_3A_B_CLKOUT1,PLL_3A_B_FB1 |  | DIFF_TX_3A17p | No | AC24 | DQS75 | DQS37/CQ37 | DQS18/CQ18 | DQ9
3A | 27 | VREFB3AN0 | IO |  |  | DIFF_RX_3A18n | Yes | AH27 | DQ75 | DQ37 | DQ18 | DQ9
3A | 26 | VREFB3AN0 | IO | RZQ_B_3A |  | DIFF_RX_3A18p | Yes | AF26 | DQ75 | DQ37 | DQ18 | DQ9
3A | 25 | VREFB3AN0 | IO | CLK_B_3A_1n |  | DIFF_TX_3A18n | No | AA27 | DQ75 | DQ37 | DQ18 | DQ9
3A | 24 | VREFB3AN0 | IO | CLK_B_3A_1p |  | DIFF_TX_3A18p | No | AC26 | DQ75 | DQ37 | DQ18 | DQ9
3A | 23 | VREFB3AN0 | IO | CLK_B_3A_0n |  | DIFF_RX_3A19n | Yes | AT29 | DQ76 | DQ38 | DQ19 | DQ9
3A | 22 | VREFB3AN0 | IO | CLK_B_3A_0p |  | DIFF_RX_3A19p | Yes | AV28 | DQ76 | DQ38 | DQ19 | DQ9
3A | 21 | VREFB3AN0 | IO |  |  | DIFF_TX_3A19n | No | AM29 | DQ76 | DQ38 | DQ19 | DQ9
3A | 20 | VREFB3AN0 | IO |  |  | DIFF_TX_3A19p | No | AK28 | DQ76 | DQ38 | DQ19 | DQ9
3A | 19 | VREFB3AN0 | IO | PLL_3A_B_CLKOUT0n |  | DIFF_RX_3A20n | No | AT31 | DQSn76 | DQ38 | DQ19 | DQ9
3A | 18 | VREFB3AN0 | IO | PLL_3A_B_CLKOUT0p,PLL_3A_B_CLKOUT0,PLL_3A_B_FB0 |  | DIFF_RX_3A20p | No | AV30 | DQS76 | DQ38 | DQ19 | DQ9
3A | 17 | VREFB3AN0 | IO |  |  | DIFF_TX_3A20n | No | AM31 | DQSn77 | DQSn38/CQn38 | DQ19 | DQSn9/CQn9
3A | 16 | VREFB3AN0 | IO |  |  | DIFF_TX_3A20p | No | AK30 | DQS77 | DQS38/CQ38 | DQ19 | DQS9/CQ9
3A | 15 | VREFB3AN0 | IO |  |  | DIFF_RX_3A21n | Yes | AT33 | DQ77 | DQ38 | DQ19 | DQ9
3A | 14 | VREFB3AN0 | IO |  |  | DIFF_RX_3A21p | Yes | AV32 | DQ77 | DQ38 | DQ19 | DQ9
3A | 13 | VREFB3AN0 | IO |  |  | DIFF_TX_3A21n | No | AM33 | DQ77 | DQ38 | DQ19 | DQ9
3A | 12 | VREFB3AN0 | IO |  |  | DIFF_TX_3A21p | No | AK32 | DQ77 | DQ38 | DQ19 | DQ9
3A | 11 | VREFB3AN0 | IO |  |  | DIFF_RX_3A22n | Yes | J39 | DQ78 | DQ39 | DQ19 | DQ9
3A | 10 | VREFB3AN0 | IO |  |  | DIFF_RX_3A22p | Yes | G38 | DQ78 | DQ39 | DQ19 | DQ9
3A | 9 | VREFB3AN0 | IO |  |  | DIFF_TX_3A22n | No | A39 | DQ78 | DQ39 | DQ19 | DQ9
3A | 8 | VREFB3AN0 | IO |  |  | DIFF_TX_3A22p | No | C38 | DQ78 | DQ39 | DQ19 | DQ9
3A | 7 | VREFB3AN0 | IO |  |  | DIFF_RX_3A23n | No | J37 | DQSn78 | DQ39 | DQ19 | DQ9
3A | 6 | VREFB3AN0 | IO |  |  | DIFF_RX_3A23p | No | G36 | DQS78 | DQ39 | DQ19 | DQ9
3A | 5 | VREFB3AN0 | IO |  |  | DIFF_TX_3A23n | No | A37 | DQSn79 | DQSn39/CQn39 | DQSn19/CQn19 | DQ9
3A | 4 | VREFB3AN0 | IO |  |  | DIFF_TX_3A23p | No | C36 | DQS79 | DQS39/CQ39 | DQS19/CQ19 | DQ9
3A | 3 | VREFB3AN0 | IO |  |  | DIFF_RX_3A24n | Yes | J35 | DQ79 | DQ39 | DQ19 | DQ9
3A | 2 | VREFB3AN0 | IO |  |  | DIFF_RX_3A24p | Yes | G34 | DQ79 | DQ39 | DQ19 | DQ9
3A | 1 | VREFB3AN0 | IO |  |  | DIFF_TX_3A24n | No | A35 | DQ79 | DQ39 | DQ19 | DQ9
3A | 0 | VREFB3AN0 | IO |  |  | DIFF_TX_3A24p | No | C34 | DQ79 | DQ39 | DQ19 | DQ9
9A |  |  | GXER9A_TX_CH0p |  |  |  |  | BV1
9A |  |  | GXER9A_TX_CH1p |  |  |  |  | BY4
9A |  |  | GXER9A_TX_CH2p |  |  |  |  | CF1
9A |  |  | GXER9A_TX_CH3p |  |  |  |  | CH4
9A |  |  | GXER9A_TX_CH4p |  |  |  |  | CR1
9A |  |  | GXER9A_TX_CH5p |  |  |  |  | CU4
9A |  |  | GXER9A_TX_CH6p |  |  |  |  | DC1
9A |  |  | GXER9A_TX_CH7p |  |  |  |  | DE4
9A |  |  | GXER9A_TX_CH8p |  |  |  |  | DL1
9A |  |  | GXER9A_TX_CH9p |  |  |  |  | DN4
9A |  |  | GXER9A_TX_CH10p |  |  |  |  | DY1
9A |  |  | GXER9A_TX_CH11p |  |  |  |  | EB4
9A |  |  | GXER9A_TX_CH12p |  |  |  |  | EH1
9A |  |  | GXER9A_TX_CH13p |  |  |  |  | EK4
9A |  |  | GXER9A_TX_CH14p |  |  |  |  | ET1
9A |  |  | GXER9A_TX_CH15p |  |  |  |  | EV4
9A |  |  | GXER9A_TX_CH16p |  |  |  |  | FE1
9A |  |  | GXER9A_TX_CH17p |  |  |  |  | FG4
9A |  |  | GXER9A_TX_CH18p |  |  |  |  | FN1
9A |  |  | GXER9A_TX_CH19p |  |  |  |  | FR4
9A |  |  | GXER9A_TX_CH20p |  |  |  |  | GA1
9A |  |  | GXER9A_TX_CH21p |  |  |  |  | GD4
9A |  |  | GXER9A_TX_CH22p |  |  |  |  | GL1
9A |  |  | GXER9A_TX_CH23p |  |  |  |  | GN4
9A |  |  | GXER9A_TX_CH0n |  |  |  |  | BT2
9A |  |  | GXER9A_TX_CH1n |  |  |  |  | CB6
9A |  |  | GXER9A_TX_CH2n |  |  |  |  | CD2
9A |  |  | GXER9A_TX_CH3n |  |  |  |  | CK6
9A |  |  | GXER9A_TX_CH4n |  |  |  |  | CN2
9A |  |  | GXER9A_TX_CH5n |  |  |  |  | CW6
9A |  |  | GXER9A_TX_CH6n |  |  |  |  | DA2
9A |  |  | GXER9A_TX_CH7n |  |  |  |  | DG6
9A |  |  | GXER9A_TX_CH8n |  |  |  |  | DJ2
9A |  |  | GXER9A_TX_CH9n |  |  |  |  | DT6
9A |  |  | GXER9A_TX_CH10n |  |  |  |  | DV2
9A |  |  | GXER9A_TX_CH11n |  |  |  |  | ED6
9A |  |  | GXER9A_TX_CH12n |  |  |  |  | EF2
9A |  |  | GXER9A_TX_CH13n |  |  |  |  | EM6
9A |  |  | GXER9A_TX_CH14n |  |  |  |  | EP2
9A |  |  | GXER9A_TX_CH15n |  |  |  |  | FA6
9A |  |  | GXER9A_TX_CH16n |  |  |  |  | FC2
9A |  |  | GXER9A_TX_CH17n |  |  |  |  | FJ6
9A |  |  | GXER9A_TX_CH18n |  |  |  |  | FL2
9A |  |  | GXER9A_TX_CH19n |  |  |  |  | FU6
9A |  |  | GXER9A_TX_CH20n |  |  |  |  | FW2
9A |  |  | GXER9A_TX_CH21n |  |  |  |  | GF6
9A |  |  | GXER9A_TX_CH22n |  |  |  |  | GH2
9A |  |  | GXER9A_TX_CH23n |  |  |  |  | GT6
9A |  |  | GXER9A_RX_CH0p |  |  |  |  | BV8
9A |  |  | GXER9A_RX_CH1p |  |  |  |  | BY13
9A |  |  | GXER9A_RX_CH2p |  |  |  |  | CF8
9A |  |  | GXER9A_RX_CH3p |  |  |  |  | CH13
9A |  |  | GXER9A_RX_CH4p |  |  |  |  | CR8
9A |  |  | GXER9A_RX_CH5p |  |  |  |  | CU13
9A |  |  | GXER9A_RX_CH6p |  |  |  |  | DC8
9A |  |  | GXER9A_RX_CH7p |  |  |  |  | DE13
9A |  |  | GXER9A_RX_CH8p |  |  |  |  | DL8
9A |  |  | GXER9A_RX_CH9p |  |  |  |  | DN13
9A |  |  | GXER9A_RX_CH10p |  |  |  |  | DY8
9A |  |  | GXER9A_RX_CH11p |  |  |  |  | EB13
9A |  |  | GXER9A_RX_CH12p |  |  |  |  | EH8
9A |  |  | GXER9A_RX_CH13p |  |  |  |  | EK13
9A |  |  | GXER9A_RX_CH14p |  |  |  |  | ET8
9A |  |  | GXER9A_RX_CH15p |  |  |  |  | EV13
9A |  |  | GXER9A_RX_CH16p |  |  |  |  | FE8
9A |  |  | GXER9A_RX_CH17p |  |  |  |  | FG13
9A |  |  | GXER9A_RX_CH18p |  |  |  |  | FN8
9A |  |  | GXER9A_RX_CH19p |  |  |  |  | FR13
9A |  |  | GXER9A_RX_CH20p |  |  |  |  | GA8
9A |  |  | GXER9A_RX_CH21p |  |  |  |  | GD13
9A |  |  | GXER9A_RX_CH22p |  |  |  |  | GL8
9A |  |  | GXER9A_RX_CH23p |  |  |  |  | GN13
9A |  |  | GXER9A_RX_CH0n |  |  |  |  | BT10
9A |  |  | GXER9A_RX_CH1n |  |  |  |  | CB15
9A |  |  | GXER9A_RX_CH2n |  |  |  |  | CD10
9A |  |  | GXER9A_RX_CH3n |  |  |  |  | CK15
9A |  |  | GXER9A_RX_CH4n |  |  |  |  | CN10
9A |  |  | GXER9A_RX_CH5n |  |  |  |  | CW15
9A |  |  | GXER9A_RX_CH6n |  |  |  |  | DA10
9A |  |  | GXER9A_RX_CH7n |  |  |  |  | DG15
9A |  |  | GXER9A_RX_CH8n |  |  |  |  | DJ10
9A |  |  | GXER9A_RX_CH9n |  |  |  |  | DT15
9A |  |  | GXER9A_RX_CH10n |  |  |  |  | DV10
9A |  |  | GXER9A_RX_CH11n |  |  |  |  | ED15
9A |  |  | GXER9A_RX_CH12n |  |  |  |  | EF10
9A |  |  | GXER9A_RX_CH13n |  |  |  |  | EM15
9A |  |  | GXER9A_RX_CH14n |  |  |  |  | EP10
9A |  |  | GXER9A_RX_CH15n |  |  |  |  | FA15
9A |  |  | GXER9A_RX_CH16n |  |  |  |  | FC10
9A |  |  | GXER9A_RX_CH17n |  |  |  |  | FJ15
9A |  |  | GXER9A_RX_CH18n |  |  |  |  | FL10
9A |  |  | GXER9A_RX_CH19n |  |  |  |  | FU15
9A |  |  | GXER9A_RX_CH20n |  |  |  |  | FW10
9A |  |  | GXER9A_RX_CH21n |  |  |  |  | GF15
9A |  |  | GXER9A_RX_CH22n |  |  |  |  | GH10
9A |  |  | GXER9A_RX_CH23n |  |  |  |  | GT15
9A |  |  | REFCLK_GXER9A_CH0p |  |  |  |  | CE18
9A |  |  | REFCLK_GXER9A_CH0n |  |  |  |  | CA18
9A |  |  | REFCLK_GXER9A_CH1p |  |  |  |  | CC19
9A |  |  | REFCLK_GXER9A_CH1n |  |  |  |  | BW19
9A |  |  | REFCLK_GXER9A_CH2p |  |  |  |  | BL17
9A |  |  | REFCLK_GXER9A_CH2n |  |  |  |  | BJ15
9A |  |  | REFCLK_GXER9A_CH3p |  |  |  |  | BN18
9A |  |  | REFCLK_GXER9A_CH3n |  |  |  |  | BJ18
9A |  |  | REFCLK_GXER9A_CH4p |  |  |  |  | BL19
9A |  |  | REFCLK_GXER9A_CH4n |  |  |  |  | BR19
9A |  |  | REFCLK_GXER9A_CH5p |  |  |  |  | CC21
9A |  |  | REFCLK_GXER9A_CH5n |  |  |  |  | BW21
9A |  |  | REFCLK_GXER9A_CH6p |  |  |  |  | BL21
9A |  |  | REFCLK_GXER9A_CH6n |  |  |  |  | BR21
9A |  |  | REFCLK_GXER9A_CH7p |  |  |  |  | BJ20
9A |  |  | REFCLK_GXER9A_CH7n |  |  |  |  | BN20
9A |  |  | REFCLK_GXER9A_CH8p |  |  |  |  | BJ22
9A |  |  | REFCLK_GXER9A_CH8n |  |  |  |  | BN22
10A |  |  | GXPL10A_TX_CH0p |  |  |  |  | GA62
10A |  |  | GXPL10A_TX_CH1p |  |  |  |  | FW59
10A |  |  | GXPL10A_TX_CH2p |  |  |  |  | FN62
10A |  |  | GXPL10A_TX_CH3p |  |  |  |  | FL59
10A |  |  | GXPL10A_TX_CH4p |  |  |  |  | FE62
10A |  |  | GXPL10A_TX_CH5p |  |  |  |  | FC59
10A |  |  | GXPL10A_TX_CH6p |  |  |  |  | ET62
10A |  |  | GXPL10A_TX_CH7p |  |  |  |  | EP59
10A |  |  | GXPL10A_TX_CH8p |  |  |  |  | EH62
10A |  |  | GXPL10A_TX_CH9p |  |  |  |  | EF59
10A |  |  | GXPL10A_TX_CH10p |  |  |  |  | DY62
10A |  |  | GXPL10A_TX_CH11p |  |  |  |  | DV59
10A |  |  | GXPL10A_TX_CH12p |  |  |  |  | DL62
10A |  |  | GXPL10A_TX_CH13p |  |  |  |  | DJ59
10A |  |  | GXPL10A_TX_CH14p |  |  |  |  | DC62
10A |  |  | GXPL10A_TX_CH15p |  |  |  |  | DA59
10A |  |  | GXPL10A_TX_CH0n |  |  |  |  | GD63
10A |  |  | GXPL10A_TX_CH1n |  |  |  |  | FU60
10A |  |  | GXPL10A_TX_CH2n |  |  |  |  | FR63
10A |  |  | GXPL10A_TX_CH3n |  |  |  |  | FJ60
10A |  |  | GXPL10A_TX_CH4n |  |  |  |  | FG63
10A |  |  | GXPL10A_TX_CH5n |  |  |  |  | FA60
10A |  |  | GXPL10A_TX_CH6n |  |  |  |  | EV63
10A |  |  | GXPL10A_TX_CH7n |  |  |  |  | EM60
10A |  |  | GXPL10A_TX_CH8n |  |  |  |  | EK63
10A |  |  | GXPL10A_TX_CH9n |  |  |  |  | ED60
10A |  |  | GXPL10A_TX_CH10n |  |  |  |  | EB63
10A |  |  | GXPL10A_TX_CH11n |  |  |  |  | DT60
10A |  |  | GXPL10A_TX_CH12n |  |  |  |  | DN63
10A |  |  | GXPL10A_TX_CH13n |  |  |  |  | DG60
10A |  |  | GXPL10A_TX_CH14n |  |  |  |  | DE63
10A |  |  | GXPL10A_TX_CH15n |  |  |  |  | CW60
10A |  |  | GXPL10A_RX_CH0p |  |  |  |  | GA68
10A |  |  | GXPL10A_RX_CH1p |  |  |  |  | FW65
10A |  |  | GXPL10A_RX_CH2p |  |  |  |  | FN68
10A |  |  | GXPL10A_RX_CH3p |  |  |  |  | FL65
10A |  |  | GXPL10A_RX_CH4p |  |  |  |  | FE68
10A |  |  | GXPL10A_RX_CH5p |  |  |  |  | FC65
10A |  |  | GXPL10A_RX_CH6p |  |  |  |  | ET68
10A |  |  | GXPL10A_RX_CH7p |  |  |  |  | EP65
10A |  |  | GXPL10A_RX_CH8p |  |  |  |  | EH68
10A |  |  | GXPL10A_RX_CH9p |  |  |  |  | EF65
10A |  |  | GXPL10A_RX_CH10p |  |  |  |  | DY68
10A |  |  | GXPL10A_RX_CH11p |  |  |  |  | DV65
10A |  |  | GXPL10A_RX_CH12p |  |  |  |  | DL68
10A |  |  | GXPL10A_RX_CH13p |  |  |  |  | DJ65
10A |  |  | GXPL10A_RX_CH14p |  |  |  |  | DC68
10A |  |  | GXPL10A_RX_CH15p |  |  |  |  | DA65
10A |  |  | GXPL10A_RX_CH0n |  |  |  |  | GD69
10A |  |  | GXPL10A_RX_CH1n |  |  |  |  | FU66
10A |  |  | GXPL10A_RX_CH2n |  |  |  |  | FR69
10A |  |  | GXPL10A_RX_CH3n |  |  |  |  | FJ66
10A |  |  | GXPL10A_RX_CH4n |  |  |  |  | FG69
10A |  |  | GXPL10A_RX_CH5n |  |  |  |  | FA66
10A |  |  | GXPL10A_RX_CH6n |  |  |  |  | EV69
10A |  |  | GXPL10A_RX_CH7n |  |  |  |  | EM66
10A |  |  | GXPL10A_RX_CH8n |  |  |  |  | EK69
10A |  |  | GXPL10A_RX_CH9n |  |  |  |  | ED66
10A |  |  | GXPL10A_RX_CH10n |  |  |  |  | EB69
10A |  |  | GXPL10A_RX_CH11n |  |  |  |  | DT66
10A |  |  | GXPL10A_RX_CH12n |  |  |  |  | DN69
10A |  |  | GXPL10A_RX_CH13n |  |  |  |  | DG66
10A |  |  | GXPL10A_RX_CH14n |  |  |  |  | DE69
10A |  |  | GXPL10A_RX_CH15n |  |  |  |  | CW66
U10_WHR |  |  | I_PIN_PERST_N_U10_P |  |  |  |  | GJ56
10C |  |  | GXPL10C_TX_CH0p |  |  |  |  | CR62
10C |  |  | GXPL10C_TX_CH1p |  |  |  |  | CN59
10C |  |  | GXPL10C_TX_CH2p |  |  |  |  | CF62
10C |  |  | GXPL10C_TX_CH3p |  |  |  |  | CD59
10C |  |  | GXPL10C_TX_CH4p |  |  |  |  | BV62
10C |  |  | GXPL10C_TX_CH5p |  |  |  |  | BT59
10C |  |  | GXPL10C_TX_CH6p |  |  |  |  | BK62
10C |  |  | GXPL10C_TX_CH7p |  |  |  |  | BH59
10C |  |  | GXPL10C_TX_CH8p |  |  |  |  | BA62
10C |  |  | GXPL10C_TX_CH9p |  |  |  |  | AW59
10C |  |  | GXPL10C_TX_CH10p |  |  |  |  | AN62
10C |  |  | GXPL10C_TX_CH11p |  |  |  |  | AL59
10C |  |  | GXPL10C_TX_CH12p |  |  |  |  | AE62
10C |  |  | GXPL10C_TX_CH13p |  |  |  |  | AB59
10C |  |  | GXPL10C_TX_CH14p |  |  |  |  | T62
10C |  |  | GXPL10C_TX_CH15p |  |  |  |  | P59
10C |  |  | GXPL10C_TX_CH0n |  |  |  |  | CU63
10C |  |  | GXPL10C_TX_CH1n |  |  |  |  | CK60
10C |  |  | GXPL10C_TX_CH2n |  |  |  |  | CH63
10C |  |  | GXPL10C_TX_CH3n |  |  |  |  | CB60
10C |  |  | GXPL10C_TX_CH4n |  |  |  |  | BY63
10C |  |  | GXPL10C_TX_CH5n |  |  |  |  | BP60
10C |  |  | GXPL10C_TX_CH6n |  |  |  |  | BM63
10C |  |  | GXPL10C_TX_CH7n |  |  |  |  | BE60
10C |  |  | GXPL10C_TX_CH8n |  |  |  |  | BC63
10C |  |  | GXPL10C_TX_CH9n |  |  |  |  | AU60
10C |  |  | GXPL10C_TX_CH10n |  |  |  |  | AR63
10C |  |  | GXPL10C_TX_CH11n |  |  |  |  | AJ60
10C |  |  | GXPL10C_TX_CH12n |  |  |  |  | AG63
10C |  |  | GXPL10C_TX_CH13n |  |  |  |  | Y60
10C |  |  | GXPL10C_TX_CH14n |  |  |  |  | V63
10C |  |  | GXPL10C_TX_CH15n |  |  |  |  | M60
10C |  |  | GXPL10C_RX_CH0p |  |  |  |  | CR68
10C |  |  | GXPL10C_RX_CH1p |  |  |  |  | CN65
10C |  |  | GXPL10C_RX_CH2p |  |  |  |  | CF68
10C |  |  | GXPL10C_RX_CH3p |  |  |  |  | CD65
10C |  |  | GXPL10C_RX_CH4p |  |  |  |  | BV68
10C |  |  | GXPL10C_RX_CH5p |  |  |  |  | BT65
10C |  |  | GXPL10C_RX_CH6p |  |  |  |  | BK68
10C |  |  | GXPL10C_RX_CH7p |  |  |  |  | BH65
10C |  |  | GXPL10C_RX_CH8p |  |  |  |  | BA68
10C |  |  | GXPL10C_RX_CH9p |  |  |  |  | AW65
10C |  |  | GXPL10C_RX_CH10p |  |  |  |  | AN68
10C |  |  | GXPL10C_RX_CH11p |  |  |  |  | AL65
10C |  |  | GXPL10C_RX_CH12p |  |  |  |  | AE68
10C |  |  | GXPL10C_RX_CH13p |  |  |  |  | AB65
10C |  |  | GXPL10C_RX_CH14p |  |  |  |  | T68
10C |  |  | GXPL10C_RX_CH15p |  |  |  |  | P65
10C |  |  | GXPL10C_RX_CH0n |  |  |  |  | CU69
10C |  |  | GXPL10C_RX_CH1n |  |  |  |  | CK66
10C |  |  | GXPL10C_RX_CH2n |  |  |  |  | CH69
10C |  |  | GXPL10C_RX_CH3n |  |  |  |  | CB66
10C |  |  | GXPL10C_RX_CH4n |  |  |  |  | BY69
10C |  |  | GXPL10C_RX_CH5n |  |  |  |  | BP66
10C |  |  | GXPL10C_RX_CH6n |  |  |  |  | BM69
10C |  |  | GXPL10C_RX_CH7n |  |  |  |  | BE66
10C |  |  | GXPL10C_RX_CH8n |  |  |  |  | BC69
10C |  |  | GXPL10C_RX_CH9n |  |  |  |  | AU66
10C |  |  | GXPL10C_RX_CH10n |  |  |  |  | AR69
10C |  |  | GXPL10C_RX_CH11n |  |  |  |  | AJ66
10C |  |  | GXPL10C_RX_CH12n |  |  |  |  | AG69
10C |  |  | GXPL10C_RX_CH13n |  |  |  |  | Y66
10C |  |  | GXPL10C_RX_CH14n |  |  |  |  | V69
10C |  |  | GXPL10C_RX_CH15n |  |  |  |  | M66
U12_WHR |  |  | I_PIN_PERST_N_U12_P |  |  |  |  | AY51
10A |  |  | REFCLK_GXPL10A_CH0n |  |  |  |  | DD56
10A |  |  | REFCLK_GXPL10A_CH0p |  |  |  |  | DF57
10A |  |  | REFCLK_GXPL10A_CH2n |  |  |  |  | CT56
10A |  |  | REFCLK_GXPL10A_CH2p |  |  |  |  | CV57
10C |  |  | REFCLK_GXPL10C_CH0n |  |  |  |  | BF56
10C |  |  | REFCLK_GXPL10C_CH0p |  |  |  |  | BG57
10C |  |  | REFCLK_GXPL10C_CH2n |  |  |  |  | AV56
10C |  |  | REFCLK_GXPL10C_CH2p |  |  |  |  | AY57
|  |  | GND |  |  |  |  | HA66
|  |  | GND |  |  |  |  | GV65
|  |  | GND |  |  |  |  | GK68
|  |  | GND |  |  |  |  | CE22
|  |  | GND |  |  |  |  | DH50
|  |  | GND |  |  |  |  | FP56
|  |  | GND |  |  |  |  | GC55
|  |  | GND |  |  |  |  | GH59
|  |  | GND |  |  |  |  | BF54
|  |  | GND |  |  |  |  | AP48
|  |  | GND |  |  |  |  | AT51
|  |  | GND |  |  |  |  | AM51
|  |  | GND |  |  |  |  | BN30
|  |  | GND |  |  |  |  | BN28
|  |  | GND |  |  |  |  | BJ30
|  |  | GND |  |  |  |  | BJ28
|  |  | GND |  |  |  |  | BF28
|  |  | GND |  |  |  |  | BN26
|  |  | GND |  |  |  |  | BJ26
|  |  | GND |  |  |  |  | BF26
|  |  | GND |  |  |  |  | BB28
|  |  | GND |  |  |  |  | AY27
|  |  | GND |  |  |  |  | BD25
|  |  | GND |  |  |  |  | BB26
|  |  | GND |  |  |  |  | Y68
|  |  | GND |  |  |  |  | Y64
|  |  | GND |  |  |  |  | Y62
|  |  | GND |  |  |  |  | Y58
|  |  | GND |  |  |  |  | V67
|  |  | GND |  |  |  |  | V65
|  |  | GND |  |  |  |  | V61
|  |  | GND |  |  |  |  | V59
|  |  | GND |  |  |  |  | T66
|  |  | GND |  |  |  |  | T64
|  |  | GND |  |  |  |  | T60
|  |  | GND |  |  |  |  | T58
|  |  | GND |  |  |  |  | R9
|  |  | GND |  |  |  |  | R6
|  |  | GND |  |  |  |  | R56
|  |  | GND |  |  |  |  | R54
|  |  | GND |  |  |  |  | R52
|  |  | GND |  |  |  |  | R50
|  |  | GND |  |  |  |  | R48
|  |  | GND |  |  |  |  | R46
|  |  | GND |  |  |  |  | R44
|  |  | GND |  |  |  |  | R42
|  |  | GND |  |  |  |  | R40
|  |  | GND |  |  |  |  | R38
|  |  | GND |  |  |  |  | R36
|  |  | GND |  |  |  |  | R34
|  |  | GND |  |  |  |  | R32
|  |  | GND |  |  |  |  | R30
|  |  | GND |  |  |  |  | R3
|  |  | GND |  |  |  |  | R28
|  |  | GND |  |  |  |  | R26
|  |  | GND |  |  |  |  | R24
|  |  | GND |  |  |  |  | R22
|  |  | GND |  |  |  |  | R20
|  |  | GND |  |  |  |  | R18
|  |  | GND |  |  |  |  | R15
|  |  | GND |  |  |  |  | R12
|  |  | GND |  |  |  |  | R1
|  |  | GND |  |  |  |  | P69
|  |  | GND |  |  |  |  | P67
|  |  | GND |  |  |  |  | P63
|  |  | GND |  |  |  |  | P61
|  |  | GND |  |  |  |  | M68
|  |  | GND |  |  |  |  | M64
|  |  | GND |  |  |  |  | M62
|  |  | GND |  |  |  |  | M58
|  |  | GND |  |  |  |  | L1
|  |  | GND |  |  |  |  | K69
|  |  | GND |  |  |  |  | K67
|  |  | GND |  |  |  |  | K65
|  |  | GND |  |  |  |  | K63
|  |  | GND |  |  |  |  | K61
|  |  | GND |  |  |  |  | K59
|  |  | GND |  |  |  |  | J5
|  |  | GND |  |  |  |  | J2
|  |  | GND |  |  |  |  | HG67
|  |  | GND |  |  |  |  | HG65
|  |  | GND |  |  |  |  | HG4
|  |  | GND |  |  |  |  | HG2
|  |  | GND |  |  |  |  | HE68
|  |  | GND |  |  |  |  | HE62
|  |  | GND |  |  |  |  | HE58
|  |  | GND |  |  |  |  | HE1
|  |  | GND |  |  |  |  | HD56
|  |  | GND |  |  |  |  | HD54
|  |  | GND |  |  |  |  | HD52
|  |  | GND |  |  |  |  | HD50
|  |  | GND |  |  |  |  | HD48
|  |  | GND |  |  |  |  | HD46
|  |  | GND |  |  |  |  | HD44
|  |  | GND |  |  |  |  | HD42
|  |  | GND |  |  |  |  | HD40
|  |  | GND |  |  |  |  | HD38
|  |  | GND |  |  |  |  | HD36
|  |  | GND |  |  |  |  | HD34
|  |  | GND |  |  |  |  | HD32
|  |  | GND |  |  |  |  | HD30
|  |  | GND |  |  |  |  | HD28
|  |  | GND |  |  |  |  | HD26
|  |  | GND |  |  |  |  | HD24
|  |  | GND |  |  |  |  | HD22
|  |  | GND |  |  |  |  | HD20
|  |  | GND |  |  |  |  | HD18
|  |  | GND |  |  |  |  | HC69
|  |  | GND |  |  |  |  | HC67
|  |  | GND |  |  |  |  | HA64
|  |  | GND |  |  |  |  | HA60
|  |  | GND |  |  |  |  | HA6
|  |  | GND |  |  |  |  | HA15
|  |  | GND |  |  |  |  | HA1
|  |  | GND |  |  |  |  | H66
|  |  | GND |  |  |  |  | H60
|  |  | GND |  |  |  |  | GV7
|  |  | GND |  |  |  |  | GV69
|  |  | GND |  |  |  |  | GV4
|  |  | GND |  |  |  |  | GV16
|  |  | GND |  |  |  |  | GV13
|  |  | GND |  |  |  |  | GT8
|  |  | GND |  |  |  |  | GT62
|  |  | GND |  |  |  |  | GT58
|  |  | GND |  |  |  |  | GT3
|  |  | GND |  |  |  |  | GT11
|  |  | GND |  |  |  |  | GT1
|  |  | GND |  |  |  |  | GN7
|  |  | GND |  |  |  |  | GN67
|  |  | GND |  |  |  |  | GN2
|  |  | GND |  |  |  |  | GN16
|  |  | GND |  |  |  |  | GN10
|  |  | GND |  |  |  |  | GM57
|  |  | GND |  |  |  |  | GM55
|  |  | GND |  |  |  |  | GM53
|  |  | GND |  |  |  |  | GM51
|  |  | GND |  |  |  |  | GM49
|  |  | GND |  |  |  |  | GM47
|  |  | GND |  |  |  |  | GM45
|  |  | GND |  |  |  |  | GM43
|  |  | GND |  |  |  |  | GM41
|  |  | GND |  |  |  |  | GM39
|  |  | GND |  |  |  |  | GM37
|  |  | GND |  |  |  |  | GM35
|  |  | GND |  |  |  |  | GM33
|  |  | GND |  |  |  |  | GM31
|  |  | GND |  |  |  |  | GM29
|  |  | GND |  |  |  |  | GM27
|  |  | GND |  |  |  |  | GM25
|  |  | GND |  |  |  |  | GM23
|  |  | GND |  |  |  |  | GM21
|  |  | GND |  |  |  |  | GM19
|  |  | GND |  |  |  |  | GL64
|  |  | GND |  |  |  |  | GL60
|  |  | GND |  |  |  |  | GL6
|  |  | GND |  |  |  |  | GL3
|  |  | GND |  |  |  |  | GL15
|  |  | GND |  |  |  |  | GL11
|  |  | GND |  |  |  |  | GH7
|  |  | GND |  |  |  |  | GH69
|  |  | GND |  |  |  |  | GH63
|  |  | GND |  |  |  |  | GH4
|  |  | GND |  |  |  |  | GH16
|  |  | GND |  |  |  |  | GH13
|  |  | GND |  |  |  |  | GF8
|  |  | GND |  |  |  |  | GF68
|  |  | GND |  |  |  |  | GF64
|  |  | GND |  |  |  |  | GF62
|  |  | GND |  |  |  |  | GF58
|  |  | GND |  |  |  |  | GF3
|  |  | GND |  |  |  |  | GF11
|  |  | GND |  |  |  |  | GF1
|  |  | GND |  |  |  |  | GD7
|  |  | GND |  |  |  |  | GD67
|  |  | GND |  |  |  |  | GD65
|  |  | GND |  |  |  |  | GD61
|  |  | GND |  |  |  |  | GD59
|  |  | GND |  |  |  |  | GD2
|  |  | GND |  |  |  |  | GD16
|  |  | GND |  |  |  |  | GD10
|  |  | GND |  |  |  |  | GB56
|  |  | GND |  |  |  |  | GB54
|  |  | GND |  |  |  |  | GB52
|  |  | GND |  |  |  |  | GB50
|  |  | GND |  |  |  |  | GB48
|  |  | GND |  |  |  |  | GB46
|  |  | GND |  |  |  |  | GB44
|  |  | GND |  |  |  |  | GB42
|  |  | GND |  |  |  |  | GB40
|  |  | GND |  |  |  |  | GB38
|  |  | GND |  |  |  |  | GB36
|  |  | GND |  |  |  |  | GB34
|  |  | GND |  |  |  |  | GB32
|  |  | GND |  |  |  |  | GB30
|  |  | GND |  |  |  |  | GB28
|  |  | GND |  |  |  |  | GB26
|  |  | GND |  |  |  |  | GB24
|  |  | GND |  |  |  |  | GB22
|  |  | GND |  |  |  |  | GB20
|  |  | GND |  |  |  |  | GB18
|  |  | GND |  |  |  |  | GA66
|  |  | GND |  |  |  |  | GA64
|  |  | GND |  |  |  |  | GA60
|  |  | GND |  |  |  |  | GA6
|  |  | GND |  |  |  |  | GA58
|  |  | GND |  |  |  |  | GA3
|  |  | GND |  |  |  |  | GA15
|  |  | GND |  |  |  |  | GA11
|  |  | GND |  |  |  |  | G1
|  |  | GND |  |  |  |  | FW7
|  |  | GND |  |  |  |  | FW69
|  |  | GND |  |  |  |  | FW67
|  |  | GND |  |  |  |  | FW63
|  |  | GND |  |  |  |  | FW61
|  |  | GND |  |  |  |  | FW4
|  |  | GND |  |  |  |  | FW16
|  |  | GND |  |  |  |  | FW13
|  |  | GND |  |  |  |  | FU8
|  |  | GND |  |  |  |  | FU68
|  |  | GND |  |  |  |  | FU64
|  |  | GND |  |  |  |  | FU62
|  |  | GND |  |  |  |  | FU58
|  |  | GND |  |  |  |  | FU3
|  |  | GND |  |  |  |  | FU11
|  |  | GND |  |  |  |  | FU1
|  |  | GND |  |  |  |  | FR7
|  |  | GND |  |  |  |  | FR67
|  |  | GND |  |  |  |  | FR65
|  |  | GND |  |  |  |  | FR61
|  |  | GND |  |  |  |  | FR59
|  |  | GND |  |  |  |  | FR2
|  |  | GND |  |  |  |  | FR16
|  |  | GND |  |  |  |  | FR10
|  |  | GND |  |  |  |  | FN66
|  |  | GND |  |  |  |  | FN64
|  |  | GND |  |  |  |  | FN60
|  |  | GND |  |  |  |  | FN6
|  |  | GND |  |  |  |  | FN58
|  |  | GND |  |  |  |  | FN3
|  |  | GND |  |  |  |  | FN15
|  |  | GND |  |  |  |  | FN11
|  |  | GND |  |  |  |  | FM57
|  |  | GND |  |  |  |  | FM55
|  |  | GND |  |  |  |  | FM53
|  |  | GND |  |  |  |  | FM51
|  |  | GND |  |  |  |  | FM49
|  |  | GND |  |  |  |  | FM47
|  |  | GND |  |  |  |  | FM45
|  |  | GND |  |  |  |  | FM43
|  |  | GND |  |  |  |  | FM41
|  |  | GND |  |  |  |  | FM39
|  |  | GND |  |  |  |  | FM37
|  |  | GND |  |  |  |  | FM35
|  |  | GND |  |  |  |  | FM33
|  |  | GND |  |  |  |  | FM31
|  |  | GND |  |  |  |  | FM29
|  |  | GND |  |  |  |  | FM27
|  |  | GND |  |  |  |  | FM25
|  |  | GND |  |  |  |  | FM23
|  |  | GND |  |  |  |  | FM21
|  |  | GND |  |  |  |  | FM19
|  |  | GND |  |  |  |  | FL7
|  |  | GND |  |  |  |  | FL69
|  |  | GND |  |  |  |  | FL67
|  |  | GND |  |  |  |  | FL63
|  |  | GND |  |  |  |  | FL61
|  |  | GND |  |  |  |  | FL4
|  |  | GND |  |  |  |  | FL16
|  |  | GND |  |  |  |  | FL13
|  |  | GND |  |  |  |  | FJ8
|  |  | GND |  |  |  |  | FJ68
|  |  | GND |  |  |  |  | FJ64
|  |  | GND |  |  |  |  | FJ62
|  |  | GND |  |  |  |  | FJ58
|  |  | GND |  |  |  |  | FJ3
|  |  | GND |  |  |  |  | FJ11
|  |  | GND |  |  |  |  | FJ1
|  |  | GND |  |  |  |  | FG7
|  |  | GND |  |  |  |  | FG67
|  |  | GND |  |  |  |  | FG65
|  |  | GND |  |  |  |  | FG61
|  |  | GND |  |  |  |  | FG59
|  |  | GND |  |  |  |  | FG2
|  |  | GND |  |  |  |  | FG16
|  |  | GND |  |  |  |  | FG10
|  |  | GND |  |  |  |  | FF56
|  |  | GND |  |  |  |  | FF52
|  |  | GND |  |  |  |  | FF50
|  |  | GND |  |  |  |  | FF48
|  |  | GND |  |  |  |  | FF46
|  |  | GND |  |  |  |  | FF44
|  |  | GND |  |  |  |  | FF28
|  |  | GND |  |  |  |  | FE66
|  |  | GND |  |  |  |  | FE64
|  |  | GND |  |  |  |  | FE60
|  |  | GND |  |  |  |  | FE6
|  |  | GND |  |  |  |  | FE58
|  |  | GND |  |  |  |  | FE3
|  |  | GND |  |  |  |  | FE15
|  |  | GND |  |  |  |  | FE11
|  |  | GND |  |  |  |  | FD29
|  |  | GND |  |  |  |  | FD27
|  |  | GND |  |  |  |  | FD25
|  |  | GND |  |  |  |  | FC7
|  |  | GND |  |  |  |  | FC69
|  |  | GND |  |  |  |  | FC67
|  |  | GND |  |  |  |  | FC63
|  |  | GND |  |  |  |  | FC61
|  |  | GND |  |  |  |  | FC4
|  |  | GND |  |  |  |  | FC16
|  |  | GND |  |  |  |  | FC13
|  |  | GND |  |  |  |  | FB52
|  |  | GND |  |  |  |  | FB50
|  |  | GND |  |  |  |  | FB48
|  |  | GND |  |  |  |  | FB46
|  |  | GND |  |  |  |  | FB44
|  |  | GND |  |  |  |  | FB42
|  |  | GND |  |  |  |  | FB40
|  |  | GND |  |  |  |  | FB38
|  |  | GND |  |  |  |  | FB36
|  |  | GND |  |  |  |  | FB34
|  |  | GND |  |  |  |  | FB32
|  |  | GND |  |  |  |  | FB30
|  |  | GND |  |  |  |  | FB24
|  |  | GND |  |  |  |  | FA8
|  |  | GND |  |  |  |  | FA68
|  |  | GND |  |  |  |  | FA64
|  |  | GND |  |  |  |  | FA62
|  |  | GND |  |  |  |  | FA58
|  |  | GND |  |  |  |  | FA3
|  |  | GND |  |  |  |  | FA11
|  |  | GND |  |  |  |  | FA1
|  |  | GND |  |  |  |  | F69
|  |  | GND |  |  |  |  | EY25
|  |  | GND |  |  |  |  | EW56
|  |  | GND |  |  |  |  | EW54
|  |  | GND |  |  |  |  | EW52
|  |  | GND |  |  |  |  | EW50
|  |  | GND |  |  |  |  | EW48
|  |  | GND |  |  |  |  | EW46
|  |  | GND |  |  |  |  | EW44
|  |  | GND |  |  |  |  | EW42
|  |  | GND |  |  |  |  | EW40
|  |  | GND |  |  |  |  | EW38
|  |  | GND |  |  |  |  | EW36
|  |  | GND |  |  |  |  | EW34
|  |  | GND |  |  |  |  | EW32
|  |  | GND |  |  |  |  | EW30
|  |  | GND |  |  |  |  | EW28
|  |  | GND |  |  |  |  | EW26
|  |  | GND |  |  |  |  | EV7
|  |  | GND |  |  |  |  | EV67
|  |  | GND |  |  |  |  | EV65
|  |  | GND |  |  |  |  | EV61
|  |  | GND |  |  |  |  | EV59
|  |  | GND |  |  |  |  | EV2
|  |  | GND |  |  |  |  | EV16
|  |  | GND |  |  |  |  | EV10
|  |  | GND |  |  |  |  | EU31
|  |  | GND |  |  |  |  | EU25
|  |  | GND |  |  |  |  | ET66
|  |  | GND |  |  |  |  | ET64
|  |  | GND |  |  |  |  | ET60
|  |  | GND |  |  |  |  | ET6
|  |  | GND |  |  |  |  | ET58
|  |  | GND |  |  |  |  | ET3
|  |  | GND |  |  |  |  | ET15
|  |  | GND |  |  |  |  | ET11
|  |  | GND |  |  |  |  | ER50
|  |  | GND |  |  |  |  | ER48
|  |  | GND |  |  |  |  | ER46
|  |  | GND |  |  |  |  | ER44
|  |  | GND |  |  |  |  | ER42
|  |  | GND |  |  |  |  | ER40
|  |  | GND |  |  |  |  | ER38
|  |  | GND |  |  |  |  | ER36
|  |  | GND |  |  |  |  | ER34
|  |  | GND |  |  |  |  | ER32
|  |  | GND |  |  |  |  | ER30
|  |  | GND |  |  |  |  | ER28
|  |  | GND |  |  |  |  | ER26
|  |  | GND |  |  |  |  | EP7
|  |  | GND |  |  |  |  | EP69
|  |  | GND |  |  |  |  | EP67
|  |  | GND |  |  |  |  | EP63
|  |  | GND |  |  |  |  | EP61
|  |  | GND |  |  |  |  | EP4
|  |  | GND |  |  |  |  | EP16
|  |  | GND |  |  |  |  | EP13
|  |  | GND |  |  |  |  | EN57
|  |  | GND |  |  |  |  | EN55
|  |  | GND |  |  |  |  | EN53
|  |  | GND |  |  |  |  | EN51
|  |  | GND |  |  |  |  | EN31
|  |  | GND |  |  |  |  | EM8
|  |  | GND |  |  |  |  | EM68
|  |  | GND |  |  |  |  | EM64
|  |  | GND |  |  |  |  | EM62
|  |  | GND |  |  |  |  | EM58
|  |  | GND |  |  |  |  | EM3
|  |  | GND |  |  |  |  | EM11
|  |  | GND |  |  |  |  | EM1
|  |  | GND |  |  |  |  | EL56
|  |  | GND |  |  |  |  | EL50
|  |  | GND |  |  |  |  | EL48
|  |  | GND |  |  |  |  | EL46
|  |  | GND |  |  |  |  | EL44
|  |  | GND |  |  |  |  | EL28
|  |  | GND |  |  |  |  | EL26
|  |  | GND |  |  |  |  | EL18
|  |  | GND |  |  |  |  | EK7
|  |  | GND |  |  |  |  | EK67
|  |  | GND |  |  |  |  | EK65
|  |  | GND |  |  |  |  | EK61
|  |  | GND |  |  |  |  | EK59
|  |  | GND |  |  |  |  | EK2
|  |  | GND |  |  |  |  | EK16
|  |  | GND |  |  |  |  | EK10
|  |  | GND |  |  |  |  | EJ55
|  |  | GND |  |  |  |  | EJ53
|  |  | GND |  |  |  |  | EJ51
|  |  | GND |  |  |  |  | EJ49
|  |  | GND |  |  |  |  | EJ47
|  |  | GND |  |  |  |  | EJ45
|  |  | GND |  |  |  |  | EJ23
|  |  | GND |  |  |  |  | EJ21
|  |  | GND |  |  |  |  | EJ19
|  |  | GND |  |  |  |  | EH66
|  |  | GND |  |  |  |  | EH64
|  |  | GND |  |  |  |  | EH60
|  |  | GND |  |  |  |  | EH6
|  |  | GND |  |  |  |  | EH58
|  |  | GND |  |  |  |  | EH3
|  |  | GND |  |  |  |  | EH15
|  |  | GND |  |  |  |  | EH11
|  |  | GND |  |  |  |  | EG42
|  |  | GND |  |  |  |  | EG40
|  |  | GND |  |  |  |  | EG38
|  |  | GND |  |  |  |  | EG36
|  |  | GND |  |  |  |  | EG34
|  |  | GND |  |  |  |  | EG32
|  |  | GND |  |  |  |  | EG30
|  |  | GND |  |  |  |  | EG28
|  |  | GND |  |  |  |  | EG26
|  |  | GND |  |  |  |  | EG22
|  |  | GND |  |  |  |  | EG18
|  |  | GND |  |  |  |  | EF7
|  |  | GND |  |  |  |  | EF69
|  |  | GND |  |  |  |  | EF67
|  |  | GND |  |  |  |  | EF63
|  |  | GND |  |  |  |  | EF61
|  |  | GND |  |  |  |  | EF4
|  |  | GND |  |  |  |  | EF16
|  |  | GND |  |  |  |  | EF13
|  |  | GND |  |  |  |  | EE55
|  |  | GND |  |  |  |  | EE53
|  |  | GND |  |  |  |  | EE51
|  |  | GND |  |  |  |  | EE49
|  |  | GND |  |  |  |  | EE47
|  |  | GND |  |  |  |  | EE45
|  |  | GND |  |  |  |  | EE23
|  |  | GND |  |  |  |  | EE21
|  |  | GND |  |  |  |  | ED8
|  |  | GND |  |  |  |  | ED68
|  |  | GND |  |  |  |  | ED64
|  |  | GND |  |  |  |  | ED62
|  |  | GND |  |  |  |  | ED58
|  |  | GND |  |  |  |  | ED3
|  |  | GND |  |  |  |  | ED11
|  |  | GND |  |  |  |  | ED1
|  |  | GND |  |  |  |  | EC42
|  |  | GND |  |  |  |  | EC40
|  |  | GND |  |  |  |  | EC38
|  |  | GND |  |  |  |  | EC36
|  |  | GND |  |  |  |  | EC34
|  |  | GND |  |  |  |  | EC32
|  |  | GND |  |  |  |  | EC30
|  |  | GND |  |  |  |  | EC28
|  |  | GND |  |  |  |  | EC26
|  |  | GND |  |  |  |  | EC18
|  |  | GND |  |  |  |  | EB7
|  |  | GND |  |  |  |  | EB67
|  |  | GND |  |  |  |  | EB65
|  |  | GND |  |  |  |  | EB61
|  |  | GND |  |  |  |  | EB59
|  |  | GND |  |  |  |  | EB2
|  |  | GND |  |  |  |  | EB16
|  |  | GND |  |  |  |  | EB10
|  |  | GND |  |  |  |  | EA55
|  |  | GND |  |  |  |  | EA53
|  |  | GND |  |  |  |  | EA51
|  |  | GND |  |  |  |  | EA49
|  |  | GND |  |  |  |  | EA47
|  |  | GND |  |  |  |  | EA45
|  |  | GND |  |  |  |  | EA23
|  |  | GND |  |  |  |  | EA21
|  |  | GND |  |  |  |  | E7
|  |  | GND |  |  |  |  | E57
|  |  | GND |  |  |  |  | E55
|  |  | GND |  |  |  |  | E53
|  |  | GND |  |  |  |  | E51
|  |  | GND |  |  |  |  | E49
|  |  | GND |  |  |  |  | E47
|  |  | GND |  |  |  |  | E45
|  |  | GND |  |  |  |  | E43
|  |  | GND |  |  |  |  | E41
|  |  | GND |  |  |  |  | E39
|  |  | GND |  |  |  |  | E37
|  |  | GND |  |  |  |  | E35
|  |  | GND |  |  |  |  | E33
|  |  | GND |  |  |  |  | E31
|  |  | GND |  |  |  |  | E29
|  |  | GND |  |  |  |  | E27
|  |  | GND |  |  |  |  | E25
|  |  | GND |  |  |  |  | E23
|  |  | GND |  |  |  |  | E21
|  |  | GND |  |  |  |  | E2
|  |  | GND |  |  |  |  | E19
|  |  | GND |  |  |  |  | E17
|  |  | GND |  |  |  |  | E14
|  |  | GND |  |  |  |  | E10
|  |  | GND |  |  |  |  | DY66
|  |  | GND |  |  |  |  | DY64
|  |  | GND |  |  |  |  | DY60
|  |  | GND |  |  |  |  | DY6
|  |  | GND |  |  |  |  | DY58
|  |  | GND |  |  |  |  | DY3
|  |  | GND |  |  |  |  | DY15
|  |  | GND |  |  |  |  | DY11
|  |  | GND |  |  |  |  | DW50
|  |  | GND |  |  |  |  | DW32
|  |  | GND |  |  |  |  | DW30
|  |  | GND |  |  |  |  | DW28
|  |  | GND |  |  |  |  | DW26
|  |  | GND |  |  |  |  | DW18
|  |  | GND |  |  |  |  | DV7
|  |  | GND |  |  |  |  | DV69
|  |  | GND |  |  |  |  | DV67
|  |  | GND |  |  |  |  | DV63
|  |  | GND |  |  |  |  | DV61
|  |  | GND |  |  |  |  | DV4
|  |  | GND |  |  |  |  | DV16
|  |  | GND |  |  |  |  | DV13
|  |  | GND |  |  |  |  | DU55
|  |  | GND |  |  |  |  | DU53
|  |  | GND |  |  |  |  | DU51
|  |  | GND |  |  |  |  | DU49
|  |  | GND |  |  |  |  | DU47
|  |  | GND |  |  |  |  | DU45
|  |  | GND |  |  |  |  | DU25
|  |  | GND |  |  |  |  | DU23
|  |  | GND |  |  |  |  | DU21
|  |  | GND |  |  |  |  | DT8
|  |  | GND |  |  |  |  | DT68
|  |  | GND |  |  |  |  | DT64
|  |  | GND |  |  |  |  | DT62
|  |  | GND |  |  |  |  | DT58
|  |  | GND |  |  |  |  | DT3
|  |  | GND |  |  |  |  | DT11
|  |  | GND |  |  |  |  | DT1
|  |  | GND |  |  |  |  | DR32
|  |  | GND |  |  |  |  | DR30
|  |  | GND |  |  |  |  | DR28
|  |  | GND |  |  |  |  | DR26
|  |  | GND |  |  |  |  | DR18
|  |  | GND |  |  |  |  | DP55
|  |  | GND |  |  |  |  | DP53
|  |  | GND |  |  |  |  | DP51
|  |  | GND |  |  |  |  | DP49
|  |  | GND |  |  |  |  | DP47
|  |  | GND |  |  |  |  | DP45
|  |  | GND |  |  |  |  | DP23
|  |  | GND |  |  |  |  | DP21
|  |  | GND |  |  |  |  | DN7
|  |  | GND |  |  |  |  | DN67
|  |  | GND |  |  |  |  | DN65
|  |  | GND |  |  |  |  | DN61
|  |  | GND |  |  |  |  | DN59
|  |  | GND |  |  |  |  | DN2
|  |  | GND |  |  |  |  | DN16
|  |  | GND |  |  |  |  | DN10
|  |  | GND |  |  |  |  | DM32
|  |  | GND |  |  |  |  | DM30
|  |  | GND |  |  |  |  | DM28
|  |  | GND |  |  |  |  | DM26
|  |  | GND |  |  |  |  | DM22
|  |  | GND |  |  |  |  | DM20
|  |  | GND |  |  |  |  | DM18
|  |  | GND |  |  |  |  | DL66
|  |  | GND |  |  |  |  | DL64
|  |  | GND |  |  |  |  | DL60
|  |  | GND |  |  |  |  | DL6
|  |  | GND |  |  |  |  | DL58
|  |  | GND |  |  |  |  | DL3
|  |  | GND |  |  |  |  | DL15
|  |  | GND |  |  |  |  | DL11
|  |  | GND |  |  |  |  | DK57
|  |  | GND |  |  |  |  | DK55
|  |  | GND |  |  |  |  | DK53
|  |  | GND |  |  |  |  | DK51
|  |  | GND |  |  |  |  | DK49
|  |  | GND |  |  |  |  | DK47
|  |  | GND |  |  |  |  | DK45
|  |  | GND |  |  |  |  | DK23
|  |  | GND |  |  |  |  | DJ7
|  |  | GND |  |  |  |  | DJ69
|  |  | GND |  |  |  |  | DJ67
|  |  | GND |  |  |  |  | DJ63
|  |  | GND |  |  |  |  | DJ61
|  |  | GND |  |  |  |  | DJ4
|  |  | GND |  |  |  |  | DJ16
|  |  | GND |  |  |  |  | DJ13
|  |  | GND |  |  |  |  | DH56
|  |  | GND |  |  |  |  | DH32
|  |  | GND |  |  |  |  | DH30
|  |  | GND |  |  |  |  | DH28
|  |  | GND |  |  |  |  | DH26
|  |  | GND |  |  |  |  | DH22
|  |  | GND |  |  |  |  | DH20
|  |  | GND |  |  |  |  | DH18
|  |  | GND |  |  |  |  | DG8
|  |  | GND |  |  |  |  | DG68
|  |  | GND |  |  |  |  | DG64
|  |  | GND |  |  |  |  | DG62
|  |  | GND |  |  |  |  | DG58
|  |  | GND |  |  |  |  | DG3
|  |  | GND |  |  |  |  | DG11
|  |  | GND |  |  |  |  | DG1
|  |  | GND |  |  |  |  | DF55
|  |  | GND |  |  |  |  | DF53
|  |  | GND |  |  |  |  | DF51
|  |  | GND |  |  |  |  | DF49
|  |  | GND |  |  |  |  | DF47
|  |  | GND |  |  |  |  | DF45
|  |  | GND |  |  |  |  | DF25
|  |  | GND |  |  |  |  | DF23
|  |  | GND |  |  |  |  | DE7
|  |  | GND |  |  |  |  | DE67
|  |  | GND |  |  |  |  | DE65
|  |  | GND |  |  |  |  | DE61
|  |  | GND |  |  |  |  | DE59
|  |  | GND |  |  |  |  | DE2
|  |  | GND |  |  |  |  | DE16
|  |  | GND |  |  |  |  | DE10
|  |  | GND |  |  |  |  | DD54
|  |  | GND |  |  |  |  | DD52
|  |  | GND |  |  |  |  | DD30
|  |  | GND |  |  |  |  | DD28
|  |  | GND |  |  |  |  | DD26
|  |  | GND |  |  |  |  | DD22
|  |  | GND |  |  |  |  | DD20
|  |  | GND |  |  |  |  | DD18
|  |  | GND |  |  |  |  | DC66
|  |  | GND |  |  |  |  | DC64
|  |  | GND |  |  |  |  | DC60
|  |  | GND |  |  |  |  | DC6
|  |  | GND |  |  |  |  | DC58
|  |  | GND |  |  |  |  | DC3
|  |  | GND |  |  |  |  | DC15
|  |  | GND |  |  |  |  | DC11
|  |  | GND |  |  |  |  | DB57
|  |  | GND |  |  |  |  | DB55
|  |  | GND |  |  |  |  | DB49
|  |  | GND |  |  |  |  | DB47
|  |  | GND |  |  |  |  | DB45
|  |  | GND |  |  |  |  | DB23
|  |  | GND |  |  |  |  | DB21
|  |  | GND |  |  |  |  | DA7
|  |  | GND |  |  |  |  | DA69
|  |  | GND |  |  |  |  | DA67
|  |  | GND |  |  |  |  | DA63
|  |  | GND |  |  |  |  | DA61
|  |  | GND |  |  |  |  | DA4
|  |  | GND |  |  |  |  | DA16
|  |  | GND |  |  |  |  | DA13
|  |  | GND |  |  |  |  | D68
|  |  | GND |  |  |  |  | CY56
|  |  | GND |  |  |  |  | CY54
|  |  | GND |  |  |  |  | CY32
|  |  | GND |  |  |  |  | CY30
|  |  | GND |  |  |  |  | CY28
|  |  | GND |  |  |  |  | CY26
|  |  | GND |  |  |  |  | CY20
|  |  | GND |  |  |  |  | CY18
|  |  | GND |  |  |  |  | CW8
|  |  | GND |  |  |  |  | CW68
|  |  | GND |  |  |  |  | CW64
|  |  | GND |  |  |  |  | CW62
|  |  | GND |  |  |  |  | CW58
|  |  | GND |  |  |  |  | CW3
|  |  | GND |  |  |  |  | CW11
|  |  | GND |  |  |  |  | CW1
|  |  | GND |  |  |  |  | CV55
|  |  | GND |  |  |  |  | CV53
|  |  | GND |  |  |  |  | CV51
|  |  | GND |  |  |  |  | CV49
|  |  | GND |  |  |  |  | CV47
|  |  | GND |  |  |  |  | CV45
|  |  | GND |  |  |  |  | CV23
|  |  | GND |  |  |  |  | CV21
|  |  | GND |  |  |  |  | CU7
|  |  | GND |  |  |  |  | CU67
|  |  | GND |  |  |  |  | CU65
|  |  | GND |  |  |  |  | CU61
|  |  | GND |  |  |  |  | CU59
|  |  | GND |  |  |  |  | CU2
|  |  | GND |  |  |  |  | CU16
|  |  | GND |  |  |  |  | CU10
|  |  | GND |  |  |  |  | CT50
|  |  | GND |  |  |  |  | CT32
|  |  | GND |  |  |  |  | CT30
|  |  | GND |  |  |  |  | CT28
|  |  | GND |  |  |  |  | CT26
|  |  | GND |  |  |  |  | CT18
|  |  | GND |  |  |  |  | CR66
|  |  | GND |  |  |  |  | CR64
|  |  | GND |  |  |  |  | CR60
|  |  | GND |  |  |  |  | CR6
|  |  | GND |  |  |  |  | CR58
|  |  | GND |  |  |  |  | CR3
|  |  | GND |  |  |  |  | CR15
|  |  | GND |  |  |  |  | CR11
|  |  | GND |  |  |  |  | CP57
|  |  | GND |  |  |  |  | CP55
|  |  | GND |  |  |  |  | CP53
|  |  | GND |  |  |  |  | CP51
|  |  | GND |  |  |  |  | CP49
|  |  | GND |  |  |  |  | CP47
|  |  | GND |  |  |  |  | CP45
|  |  | GND |  |  |  |  | CP25
|  |  | GND |  |  |  |  | CP23
|  |  | GND |  |  |  |  | CP21
|  |  | GND |  |  |  |  | CN7
|  |  | GND |  |  |  |  | CN69
|  |  | GND |  |  |  |  | CN67
|  |  | GND |  |  |  |  | CN63
|  |  | GND |  |  |  |  | CN61
|  |  | GND |  |  |  |  | CN4
|  |  | GND |  |  |  |  | CN16
|  |  | GND |  |  |  |  | CN13
|  |  | GND |  |  |  |  | CM56
|  |  | GND |  |  |  |  | CM32
|  |  | GND |  |  |  |  | CM30
|  |  | GND |  |  |  |  | CM28
|  |  | GND |  |  |  |  | CM26
|  |  | GND |  |  |  |  | CM18
|  |  | GND |  |  |  |  | CL55
|  |  | GND |  |  |  |  | CL53
|  |  | GND |  |  |  |  | CL51
|  |  | GND |  |  |  |  | CL49
|  |  | GND |  |  |  |  | CL47
|  |  | GND |  |  |  |  | CL45
|  |  | GND |  |  |  |  | CL23
|  |  | GND |  |  |  |  | CL21
|  |  | GND |  |  |  |  | CK8
|  |  | GND |  |  |  |  | CK68
|  |  | GND |  |  |  |  | CK64
|  |  | GND |  |  |  |  | CK62
|  |  | GND |  |  |  |  | CK58
|  |  | GND |  |  |  |  | CK3
|  |  | GND |  |  |  |  | CK11
|  |  | GND |  |  |  |  | CK1
|  |  | GND |  |  |  |  | CJ32
|  |  | GND |  |  |  |  | CJ30
|  |  | GND |  |  |  |  | CJ28
|  |  | GND |  |  |  |  | CJ26
|  |  | GND |  |  |  |  | CJ24
|  |  | GND |  |  |  |  | CJ22
|  |  | GND |  |  |  |  | CJ18
|  |  | GND |  |  |  |  | CH7
|  |  | GND |  |  |  |  | CH67
|  |  | GND |  |  |  |  | CH65
|  |  | GND |  |  |  |  | CH61
|  |  | GND |  |  |  |  | CH59
|  |  | GND |  |  |  |  | CH2
|  |  | GND |  |  |  |  | CH16
|  |  | GND |  |  |  |  | CH10
|  |  | GND |  |  |  |  | CG55
|  |  | GND |  |  |  |  | CG53
|  |  | GND |  |  |  |  | CG51
|  |  | GND |  |  |  |  | CG49
|  |  | GND |  |  |  |  | CG47
|  |  | GND |  |  |  |  | CG45
|  |  | GND |  |  |  |  | CG23
|  |  | GND |  |  |  |  | CG21
|  |  | GND |  |  |  |  | CG19
|  |  | GND |  |  |  |  | CF66
|  |  | GND |  |  |  |  | CF64
|  |  | GND |  |  |  |  | CF60
|  |  | GND |  |  |  |  | CF6
|  |  | GND |  |  |  |  | CF58
|  |  | GND |  |  |  |  | CF3
|  |  | GND |  |  |  |  | CF15
|  |  | GND |  |  |  |  | CF11
|  |  | GND |  |  |  |  | CE50
|  |  | GND |  |  |  |  | CE32
|  |  | GND |  |  |  |  | CE30
|  |  | GND |  |  |  |  | CE28
|  |  | GND |  |  |  |  | CE26
|  |  | GND |  |  |  |  | CE20
|  |  | GND |  |  |  |  | CD7
|  |  | GND |  |  |  |  | CD69
|  |  | GND |  |  |  |  | CD67
|  |  | GND |  |  |  |  | CD63
|  |  | GND |  |  |  |  | CD61
|  |  | GND |  |  |  |  | CD4
|  |  | GND |  |  |  |  | CD16
|  |  | GND |  |  |  |  | CD13
|  |  | GND |  |  |  |  | CC55
|  |  | GND |  |  |  |  | CC53
|  |  | GND |  |  |  |  | CC51
|  |  | GND |  |  |  |  | CC49
|  |  | GND |  |  |  |  | CC47
|  |  | GND |  |  |  |  | CC45
|  |  | GND |  |  |  |  | CB8
|  |  | GND |  |  |  |  | CB68
|  |  | GND |  |  |  |  | CB64
|  |  | GND |  |  |  |  | CB62
|  |  | GND |  |  |  |  | CB58
|  |  | GND |  |  |  |  | CB3
|  |  | GND |  |  |  |  | CB11
|  |  | GND |  |  |  |  | CB1
|  |  | GND |  |  |  |  | CA42
|  |  | GND |  |  |  |  | CA40
|  |  | GND |  |  |  |  | CA38
|  |  | GND |  |  |  |  | CA36
|  |  | GND |  |  |  |  | CA34
|  |  | GND |  |  |  |  | CA32
|  |  | GND |  |  |  |  | CA30
|  |  | GND |  |  |  |  | CA28
|  |  | GND |  |  |  |  | CA26
|  |  | GND |  |  |  |  | CA24
|  |  | GND |  |  |  |  | CA20
|  |  | GND |  |  |  |  | C6
|  |  | GND |  |  |  |  | C3
|  |  | GND |  |  |  |  | BY7
|  |  | GND |  |  |  |  | BY67
|  |  | GND |  |  |  |  | BY65
|  |  | GND |  |  |  |  | BY61
|  |  | GND |  |  |  |  | BY59
|  |  | GND |  |  |  |  | BY2
|  |  | GND |  |  |  |  | BY16
|  |  | GND |  |  |  |  | BY10
|  |  | GND |  |  |  |  | BW55
|  |  | GND |  |  |  |  | BW53
|  |  | GND |  |  |  |  | BW51
|  |  | GND |  |  |  |  | BW49
|  |  | GND |  |  |  |  | BW47
|  |  | GND |  |  |  |  | BW45
|  |  | GND |  |  |  |  | BV66
|  |  | GND |  |  |  |  | BV64
|  |  | GND |  |  |  |  | BV60
|  |  | GND |  |  |  |  | BV6
|  |  | GND |  |  |  |  | BV58
|  |  | GND |  |  |  |  | BV3
|  |  | GND |  |  |  |  | BV15
|  |  | GND |  |  |  |  | BV11
|  |  | GND |  |  |  |  | BU42
|  |  | GND |  |  |  |  | BU40
|  |  | GND |  |  |  |  | BU38
|  |  | GND |  |  |  |  | BU36
|  |  | GND |  |  |  |  | BU34
|  |  | GND |  |  |  |  | BU32
|  |  | GND |  |  |  |  | BU30
|  |  | GND |  |  |  |  | BU28
|  |  | GND |  |  |  |  | BU26
|  |  | GND |  |  |  |  | BU22
|  |  | GND |  |  |  |  | BU20
|  |  | GND |  |  |  |  | BU18
|  |  | GND |  |  |  |  | BT7
|  |  | GND |  |  |  |  | BT69
|  |  | GND |  |  |  |  | BT67
|  |  | GND |  |  |  |  | BT63
|  |  | GND |  |  |  |  | BT61
|  |  | GND |  |  |  |  | BT4
|  |  | GND |  |  |  |  | BT13
|  |  | GND |  |  |  |  | BR55
|  |  | GND |  |  |  |  | BR53
|  |  | GND |  |  |  |  | BR51
|  |  | GND |  |  |  |  | BR49
|  |  | GND |  |  |  |  | BR47
|  |  | GND |  |  |  |  | BR45
|  |  | GND |  |  |  |  | BR43
|  |  | GND |  |  |  |  | BR27
|  |  | GND |  |  |  |  | BR25
|  |  | GND |  |  |  |  | BR23
|  |  | GND |  |  |  |  | BR17
|  |  | GND |  |  |  |  | BP8
|  |  | GND |  |  |  |  | BP68
|  |  | GND |  |  |  |  | BP64
|  |  | GND |  |  |  |  | BP62
|  |  | GND |  |  |  |  | BP58
|  |  | GND |  |  |  |  | BP3
|  |  | GND |  |  |  |  | BP11
|  |  | GND |  |  |  |  | BP1
|  |  | GND |  |  |  |  | BN50
|  |  | GND |  |  |  |  | BN24
|  |  | GND |  |  |  |  | BN15
|  |  | GND |  |  |  |  | BM67
|  |  | GND |  |  |  |  | BM65
|  |  | GND |  |  |  |  | BM61
|  |  | GND |  |  |  |  | BM59
|  |  | GND |  |  |  |  | BM2
|  |  | GND |  |  |  |  | BM10
|  |  | GND |  |  |  |  | BL57
|  |  | GND |  |  |  |  | BL55
|  |  | GND |  |  |  |  | BL53
|  |  | GND |  |  |  |  | BL51
|  |  | GND |  |  |  |  | BL49
|  |  | GND |  |  |  |  | BL47
|  |  | GND |  |  |  |  | BL45
|  |  | GND |  |  |  |  | BL43
|  |  | GND |  |  |  |  | BL41
|  |  | GND |  |  |  |  | BL39
|  |  | GND |  |  |  |  | BL37
|  |  | GND |  |  |  |  | BL35
|  |  | GND |  |  |  |  | BL33
|  |  | GND |  |  |  |  | BL31
|  |  | GND |  |  |  |  | BL29
|  |  | GND |  |  |  |  | BL27
|  |  | GND |  |  |  |  | BL23
|  |  | GND |  |  |  |  | BL14
|  |  | GND |  |  |  |  | BK66
|  |  | GND |  |  |  |  | BK64
|  |  | GND |  |  |  |  | BK60
|  |  | GND |  |  |  |  | BK58
|  |  | GND |  |  |  |  | BJ6
|  |  | GND |  |  |  |  | BJ56
|  |  | GND |  |  |  |  | BJ54
|  |  | GND |  |  |  |  | BJ52
|  |  | GND |  |  |  |  | BJ3
|  |  | GND |  |  |  |  | BJ12
|  |  | GND |  |  |  |  | BH69
|  |  | GND |  |  |  |  | BH67
|  |  | GND |  |  |  |  | BH63
|  |  | GND |  |  |  |  | BH61
|  |  | GND |  |  |  |  | BG55
|  |  | GND |  |  |  |  | BG51
|  |  | GND |  |  |  |  | BG49
|  |  | GND |  |  |  |  | BG47
|  |  | GND |  |  |  |  | BG45
|  |  | GND |  |  |  |  | BG43
|  |  | GND |  |  |  |  | BG41
|  |  | GND |  |  |  |  | BG39
|  |  | GND |  |  |  |  | BG37
|  |  | GND |  |  |  |  | BG35
|  |  | GND |  |  |  |  | BG33
|  |  | GND |  |  |  |  | BG31
|  |  | GND |  |  |  |  | BG29
|  |  | GND |  |  |  |  | BG27
|  |  | GND |  |  |  |  | BG23
|  |  | GND |  |  |  |  | BG21
|  |  | GND |  |  |  |  | BG19
|  |  | GND |  |  |  |  | BG17
|  |  | GND |  |  |  |  | BG14
|  |  | GND |  |  |  |  | BF22
|  |  | GND |  |  |  |  | BF20
|  |  | GND |  |  |  |  | BF18
|  |  | GND |  |  |  |  | BF15
|  |  | GND |  |  |  |  | BE68
|  |  | GND |  |  |  |  | BE64
|  |  | GND |  |  |  |  | BE62
|  |  | GND |  |  |  |  | BE58
|  |  | GND |  |  |  |  | BD57
|  |  | GND |  |  |  |  | BD55
|  |  | GND |  |  |  |  | BD51
|  |  | GND |  |  |  |  | BD49
|  |  | GND |  |  |  |  | BD47
|  |  | GND |  |  |  |  | BD45
|  |  | GND |  |  |  |  | BD43
|  |  | GND |  |  |  |  | BD41
|  |  | GND |  |  |  |  | BD39
|  |  | GND |  |  |  |  | BD37
|  |  | GND |  |  |  |  | BD35
|  |  | GND |  |  |  |  | BD33
|  |  | GND |  |  |  |  | BD31
|  |  | GND |  |  |  |  | BD29
|  |  | GND |  |  |  |  | BD27
|  |  | GND |  |  |  |  | BC67
|  |  | GND |  |  |  |  | BC65
|  |  | GND |  |  |  |  | BC61
|  |  | GND |  |  |  |  | BC59
|  |  | GND |  |  |  |  | BB56
|  |  | GND |  |  |  |  | BA66
|  |  | GND |  |  |  |  | BA64
|  |  | GND |  |  |  |  | BA60
|  |  | GND |  |  |  |  | BA58
|  |  | GND |  |  |  |  | B67
|  |  | GND |  |  |  |  | B65
|  |  | GND |  |  |  |  | AY7
|  |  | GND |  |  |  |  | AY55
|  |  | GND |  |  |  |  | AY53
|  |  | GND |  |  |  |  | AY5
|  |  | GND |  |  |  |  | AY49
|  |  | GND |  |  |  |  | AY47
|  |  | GND |  |  |  |  | AY45
|  |  | GND |  |  |  |  | AY25
|  |  | GND |  |  |  |  | AY23
|  |  | GND |  |  |  |  | AY21
|  |  | GND |  |  |  |  | AY2
|  |  | GND |  |  |  |  | AY19
|  |  | GND |  |  |  |  | AY17
|  |  | GND |  |  |  |  | AY14
|  |  | GND |  |  |  |  | AY10
|  |  | GND |  |  |  |  | AW69
|  |  | GND |  |  |  |  | AW67
|  |  | GND |  |  |  |  | AW63
|  |  | GND |  |  |  |  | AW61
|  |  | GND |  |  |  |  | AV48
|  |  | GND |  |  |  |  | AV46
|  |  | GND |  |  |  |  | AU68
|  |  | GND |  |  |  |  | AU64
|  |  | GND |  |  |  |  | AU62
|  |  | GND |  |  |  |  | AU58
|  |  | GND |  |  |  |  | AT57
|  |  | GND |  |  |  |  | AT55
|  |  | GND |  |  |  |  | AT5
|  |  | GND |  |  |  |  | AT47
|  |  | GND |  |  |  |  | AR67
|  |  | GND |  |  |  |  | AR65
|  |  | GND |  |  |  |  | AR61
|  |  | GND |  |  |  |  | AR59
|  |  | GND |  |  |  |  | AP9
|  |  | GND |  |  |  |  | AP6
|  |  | GND |  |  |  |  | AP56
|  |  | GND |  |  |  |  | AP54
|  |  | GND |  |  |  |  | AP52
|  |  | GND |  |  |  |  | AP50
|  |  | GND |  |  |  |  | AP46
|  |  | GND |  |  |  |  | AP44
|  |  | GND |  |  |  |  | AP42
|  |  | GND |  |  |  |  | AP40
|  |  | GND |  |  |  |  | AP38
|  |  | GND |  |  |  |  | AP36
|  |  | GND |  |  |  |  | AP34
|  |  | GND |  |  |  |  | AP32
|  |  | GND |  |  |  |  | AP30
|  |  | GND |  |  |  |  | AP3
|  |  | GND |  |  |  |  | AP28
|  |  | GND |  |  |  |  | AP26
|  |  | GND |  |  |  |  | AP24
|  |  | GND |  |  |  |  | AP22
|  |  | GND |  |  |  |  | AP20
|  |  | GND |  |  |  |  | AP18
|  |  | GND |  |  |  |  | AP15
|  |  | GND |  |  |  |  | AP12
|  |  | GND |  |  |  |  | AP1
|  |  | GND |  |  |  |  | AN66
|  |  | GND |  |  |  |  | AN64
|  |  | GND |  |  |  |  | AN60
|  |  | GND |  |  |  |  | AN58
|  |  | GND |  |  |  |  | AM5
|  |  | GND |  |  |  |  | AL69
|  |  | GND |  |  |  |  | AL67
|  |  | GND |  |  |  |  | AL63
|  |  | GND |  |  |  |  | AL61
|  |  | GND |  |  |  |  | AJ68
|  |  | GND |  |  |  |  | AJ64
|  |  | GND |  |  |  |  | AJ62
|  |  | GND |  |  |  |  | AJ58
|  |  | GND |  |  |  |  | AH5
|  |  | GND |  |  |  |  | AG67
|  |  | GND |  |  |  |  | AG65
|  |  | GND |  |  |  |  | AG61
|  |  | GND |  |  |  |  | AG59
|  |  | GND |  |  |  |  | AE66
|  |  | GND |  |  |  |  | AE64
|  |  | GND |  |  |  |  | AE60
|  |  | GND |  |  |  |  | AE58
|  |  | GND |  |  |  |  | AD7
|  |  | GND |  |  |  |  | AD57
|  |  | GND |  |  |  |  | AD55
|  |  | GND |  |  |  |  | AD53
|  |  | GND |  |  |  |  | AD51
|  |  | GND |  |  |  |  | AD5
|  |  | GND |  |  |  |  | AD49
|  |  | GND |  |  |  |  | AD47
|  |  | GND |  |  |  |  | AD45
|  |  | GND |  |  |  |  | AD43
|  |  | GND |  |  |  |  | AD41
|  |  | GND |  |  |  |  | AD39
|  |  | GND |  |  |  |  | AD37
|  |  | GND |  |  |  |  | AD35
|  |  | GND |  |  |  |  | AD33
|  |  | GND |  |  |  |  | AD31
|  |  | GND |  |  |  |  | AD29
|  |  | GND |  |  |  |  | AD27
|  |  | GND |  |  |  |  | AD25
|  |  | GND |  |  |  |  | AD23
|  |  | GND |  |  |  |  | AD21
|  |  | GND |  |  |  |  | AD2
|  |  | GND |  |  |  |  | AD19
|  |  | GND |  |  |  |  | AD17
|  |  | GND |  |  |  |  | AD14
|  |  | GND |  |  |  |  | AD10
|  |  | GND |  |  |  |  | AB69
|  |  | GND |  |  |  |  | AB67
|  |  | GND |  |  |  |  | AB63
|  |  | GND |  |  |  |  | AB61
|  |  | GND |  |  |  |  | A7
|  |  | GND |  |  |  |  | A5
|  |  | GNDSENSE |  |  |  |  | DB33
|  |  | VCC |  |  |  |  | FB28
|  |  | VCC |  |  |  |  | EY29
|  |  | VCC |  |  |  |  | EY27
|  |  | VCC |  |  |  |  | EU29
|  |  | VCC |  |  |  |  | EU27
|  |  | VCC |  |  |  |  | EN29
|  |  | VCC |  |  |  |  | EN27
|  |  | VCC |  |  |  |  | EJ43
|  |  | VCC |  |  |  |  | EJ41
|  |  | VCC |  |  |  |  | EJ39
|  |  | VCC |  |  |  |  | EJ37
|  |  | VCC |  |  |  |  | EJ35
|  |  | VCC |  |  |  |  | EJ33
|  |  | VCC |  |  |  |  | EJ31
|  |  | VCC |  |  |  |  | EJ29
|  |  | VCC |  |  |  |  | EJ27
|  |  | VCC |  |  |  |  | EG48
|  |  | VCC |  |  |  |  | EG46
|  |  | VCC |  |  |  |  | EG44
|  |  | VCC |  |  |  |  | EE43
|  |  | VCC |  |  |  |  | EE41
|  |  | VCC |  |  |  |  | EE39
|  |  | VCC |  |  |  |  | EE37
|  |  | VCC |  |  |  |  | EE35
|  |  | VCC |  |  |  |  | EE33
|  |  | VCC |  |  |  |  | EE31
|  |  | VCC |  |  |  |  | EE29
|  |  | VCC |  |  |  |  | EE27
|  |  | VCC |  |  |  |  | EC48
|  |  | VCC |  |  |  |  | EC46
|  |  | VCC |  |  |  |  | EC44
|  |  | VCC |  |  |  |  | EA43
|  |  | VCC |  |  |  |  | EA41
|  |  | VCC |  |  |  |  | EA39
|  |  | VCC |  |  |  |  | EA37
|  |  | VCC |  |  |  |  | EA35
|  |  | VCC |  |  |  |  | EA33
|  |  | VCC |  |  |  |  | EA31
|  |  | VCC |  |  |  |  | EA29
|  |  | VCC |  |  |  |  | EA27
|  |  | VCC |  |  |  |  | DW48
|  |  | VCC |  |  |  |  | DW46
|  |  | VCC |  |  |  |  | DW44
|  |  | VCC |  |  |  |  | DU33
|  |  | VCC |  |  |  |  | DU31
|  |  | VCC |  |  |  |  | DU29
|  |  | VCC |  |  |  |  | DU27
|  |  | VCC |  |  |  |  | DR48
|  |  | VCC |  |  |  |  | DR46
|  |  | VCC |  |  |  |  | DR44
|  |  | VCC |  |  |  |  | DP33
|  |  | VCC |  |  |  |  | DP31
|  |  | VCC |  |  |  |  | DP29
|  |  | VCC |  |  |  |  | DP27
|  |  | VCC |  |  |  |  | DM48
|  |  | VCC |  |  |  |  | DM46
|  |  | VCC |  |  |  |  | DM44
|  |  | VCC |  |  |  |  | DK33
|  |  | VCC |  |  |  |  | DK31
|  |  | VCC |  |  |  |  | DK29
|  |  | VCC |  |  |  |  | DK27
|  |  | VCC |  |  |  |  | DH48
|  |  | VCC |  |  |  |  | DH46
|  |  | VCC |  |  |  |  | DH44
|  |  | VCC |  |  |  |  | DF33
|  |  | VCC |  |  |  |  | DF31
|  |  | VCC |  |  |  |  | DF29
|  |  | VCC |  |  |  |  | DF27
|  |  | VCC |  |  |  |  | DD48
|  |  | VCC |  |  |  |  | DD46
|  |  | VCC |  |  |  |  | DD44
|  |  | VCC |  |  |  |  | DB31
|  |  | VCC |  |  |  |  | DB29
|  |  | VCC |  |  |  |  | DB27
|  |  | VCC |  |  |  |  | CY48
|  |  | VCC |  |  |  |  | CY46
|  |  | VCC |  |  |  |  | CY44
|  |  | VCC |  |  |  |  | CV33
|  |  | VCC |  |  |  |  | CV31
|  |  | VCC |  |  |  |  | CV29
|  |  | VCC |  |  |  |  | CV27
|  |  | VCC |  |  |  |  | CT48
|  |  | VCC |  |  |  |  | CT46
|  |  | VCC |  |  |  |  | CT44
|  |  | VCC |  |  |  |  | CP33
|  |  | VCC |  |  |  |  | CP31
|  |  | VCC |  |  |  |  | CP29
|  |  | VCC |  |  |  |  | CP27
|  |  | VCC |  |  |  |  | CM48
|  |  | VCC |  |  |  |  | CM46
|  |  | VCC |  |  |  |  | CM44
|  |  | VCC |  |  |  |  | CL33
|  |  | VCC |  |  |  |  | CL31
|  |  | VCC |  |  |  |  | CL29
|  |  | VCC |  |  |  |  | CL27
|  |  | VCC |  |  |  |  | CJ48
|  |  | VCC |  |  |  |  | CJ46
|  |  | VCC |  |  |  |  | CJ44
|  |  | VCC |  |  |  |  | CG33
|  |  | VCC |  |  |  |  | CG31
|  |  | VCC |  |  |  |  | CG29
|  |  | VCC |  |  |  |  | CG27
|  |  | VCC |  |  |  |  | CE48
|  |  | VCC |  |  |  |  | CE46
|  |  | VCC |  |  |  |  | CE44
|  |  | VCC |  |  |  |  | CC43
|  |  | VCC |  |  |  |  | CC41
|  |  | VCC |  |  |  |  | CC39
|  |  | VCC |  |  |  |  | CC37
|  |  | VCC |  |  |  |  | CC35
|  |  | VCC |  |  |  |  | CC33
|  |  | VCC |  |  |  |  | CC31
|  |  | VCC |  |  |  |  | CC29
|  |  | VCC |  |  |  |  | CC27
|  |  | VCC |  |  |  |  | CA48
|  |  | VCC |  |  |  |  | CA46
|  |  | VCC |  |  |  |  | CA44
|  |  | VCC |  |  |  |  | BW43
|  |  | VCC |  |  |  |  | BW41
|  |  | VCC |  |  |  |  | BW39
|  |  | VCC |  |  |  |  | BW37
|  |  | VCC |  |  |  |  | BW35
|  |  | VCC |  |  |  |  | BW33
|  |  | VCC |  |  |  |  | BW31
|  |  | VCC |  |  |  |  | BW29
|  |  | VCC |  |  |  |  | BW27
|  |  | VCC |  |  |  |  | BU48
|  |  | VCC |  |  |  |  | BU46
|  |  | VCC |  |  |  |  | BU44
|  |  | VCC |  |  |  |  | BR31
|  |  | VCC |  |  |  |  | BR29
|  |  | VCC |  |  |  |  | BN48
|  |  | VCC |  |  |  |  | BN46
|  |  | VCC |  |  |  |  | BJ48
|  |  | VCC |  |  |  |  | BJ46
|  |  | VCC |  |  |  |  | BF48
|  |  | VCC |  |  |  |  | BF46
|  |  | VCC |  |  |  |  | BB48
|  |  | VCC |  |  |  |  | BB46
|  |  | VCCPT |  |  |  |  | EL42
|  |  | VCCPT |  |  |  |  | EL40
|  |  | VCCPT |  |  |  |  | EL38
|  |  | VCCPT |  |  |  |  | EL36
|  |  | VCCPT |  |  |  |  | BR41
|  |  | VCCPT |  |  |  |  | BR39
|  |  | VCCPT |  |  |  |  | BR37
|  |  | VCCPT |  |  |  |  | BR35
|  |  | DNU |  |  |  |  | GV63
|  |  | DNU |  |  |  |  | GN63
|  |  | DNU |  |  |  |  | HC63
|  |  | DNU |  |  |  |  | HE64
|  |  | DNU |  |  |  |  | BJ24
|  |  | DNU |  |  |  |  | BL25
|  |  | DNU |  |  |  |  | GN65
|  |  | DNU |  |  |  |  | AF48
|  |  | DNU |  |  |  |  | EW24
|  |  | DNU |  |  |  |  | BB24
|  |  | DNU |  |  |  |  | GT66
|  |  | DNU |  |  |  |  | AH47
|  |  | DNU |  |  |  |  | ER24
|  |  | DNU |  |  |  |  | BF24
|  |  | DNU |  |  |  |  | BU24
|  |  | DNU |  |  |  |  | CE24
|  |  | DNU |  |  |  |  | CA22
|  |  | DNU |  |  |  |  | GP54
|  |  | DNU |  |  |  |  | FY57
|  |  | DNU |  |  |  |  | GE56
|  |  | DNU |  |  |  |  | GC57
|  |  | DNU |  |  |  |  | FB56
|  |  | DNU |  |  |  |  | GE54
|  |  | DNU |  |  |  |  | FV56
|  |  | DNU |  |  |  |  | FT55
|  |  | DNU |  |  |  |  | GH65
|  |  | DNU |  |  |  |  | GL66
|  |  | DNU |  |  |  |  | GP56
|  |  | DNU |  |  |  |  | FH57
|  |  | DNU |  |  |  |  | GF60
|  |  | DNU |  |  |  |  | GH67
|  |  | DNU |  |  |  |  | GH61
|  |  | DNU |  |  |  |  | FT57
|  |  | DNU |  |  |  |  | EU57
|  |  | DNU |  |  |  |  | FV54
|  |  | DNU |  |  |  |  | GG57
|  |  | DNU |  |  |  |  | FY55
|  |  | DNU |  |  |  |  | FD57
|  |  | DNU |  |  |  |  | GG55
|  |  | DNU |  |  |  |  | EY57
|  |  | DNU |  |  |  |  | GJ54
|  |  | DNU |  |  |  |  | GL58
|  |  | DNU |  |  |  |  | FK56
|  |  | DNU |  |  |  |  | GF66
|  |  | DNU |  |  |  |  | FP54
|  |  | DNU |  |  |  |  | ER54
|  |  | DNU |  |  |  |  | AC56
|  |  | DNU |  |  |  |  | AC52
|  |  | DNU |  |  |  |  | AK50
|  |  | DNU |  |  |  |  | AC54
|  |  | DNU |  |  |  |  | AF50
|  |  | DNU |  |  |  |  | AH49
|  |  | DNU |  |  |  |  | AH51
|  |  | DNU |  |  |  |  | AF52
|  |  | DNU |  |  |  |  | AF54
|  |  | DNU |  |  |  |  | AF56
|  |  | DNU |  |  |  |  | AK52
|  |  | DNU |  |  |  |  | AH53
|  |  | DNU |  |  |  |  | AK54
|  |  | DNU |  |  |  |  | AH55
|  |  | DNU |  |  |  |  | AK56
|  |  | DNU |  |  |  |  | AH57
|  |  | DNU |  |  |  |  | AM53
|  |  | DNU |  |  |  |  | AM55
|  |  | DNU |  |  |  |  | BB50
|  |  | DNU |  |  |  |  | AM57
|  |  | DNU |  |  |  |  | AT53
|  |  | DNU |  |  |  |  | AV50
|  |  | DNU |  |  |  |  | AM49
|  |  | DNU |  |  |  |  | AV52
|  |  | DNU |  |  |  |  | BG53
|  |  | DNU |  |  |  |  | AV54
|  |  | DNU |  |  |  |  | BD53
|  |  | DNU |  |  |  |  | BF52
|  |  | DNU |  |  |  |  | BB52
|  |  | TEMPDIODE0Cn |  |  |  |  | AF46
|  |  | TEMPDIODE0Cp |  |  |  |  | AK46
|  |  | TEMPDIODE1n |  |  |  |  | CY50
|  |  | TEMPDIODE1p |  |  |  |  | DD50
|  |  | TEMPDIODE3n |  |  |  |  | BF50
|  |  | TEMPDIODE3p |  |  |  |  | BJ50
|  |  | TEMPDIODE4n |  |  |  |  | CC25
|  |  | TEMPDIODE4p |  |  |  |  | BW23
|  |  | VCCBAT |  |  |  |  | FF54
|  |  | VCCBAT |  |  |  |  | FB54
|  |  | VCCA_PLL |  |  |  |  | FF40
|  |  | VCCA_PLL |  |  |  |  | FF38
|  |  | VCCA_PLL |  |  |  |  | FF36
|  |  | VCCA_PLL |  |  |  |  | FF34
|  |  | VCCA_PLL |  |  |  |  | AY39
|  |  | VCCA_PLL |  |  |  |  | AY37
|  |  | VCCA_PLL |  |  |  |  | AY35
|  |  | VCCA_PLL |  |  |  |  | AY33
|  |  | VCCIO_PIO_2C |  |  |  |  | FD37
|  |  | VCCIO_PIO_2C |  |  |  |  | FD35
|  |  | VCCIO_PIO_2C |  |  |  |  | EY37
|  |  | VCCIO_PIO_2C |  |  |  |  | EY35
|  |  | VCCIO_PIO_2D |  |  |  |  | FD33
|  |  | VCCIO_PIO_2D |  |  |  |  | FD31
|  |  | VCCIO_PIO_2D |  |  |  |  | EY33
|  |  | VCCIO_PIO_2D |  |  |  |  | EY31
|  |  | VCCIO_PIO_2F |  |  |  |  | FD45
|  |  | VCCIO_PIO_2F |  |  |  |  | FD43
|  |  | VCCIO_PIO_2F |  |  |  |  | FD41
|  |  | VCCIO_PIO_2F |  |  |  |  | FD39
|  |  | VCCIO_PIO_2F |  |  |  |  | EY45
|  |  | VCCIO_PIO_2F |  |  |  |  | EY43
|  |  | VCCIO_PIO_2F |  |  |  |  | EY41
|  |  | VCCIO_PIO_2F |  |  |  |  | EY39
|  |  | VCCIO_PIO_3A |  |  |  |  | BF44
|  |  | VCCIO_PIO_3A |  |  |  |  | BF42
|  |  | VCCIO_PIO_3A |  |  |  |  | BF40
|  |  | VCCIO_PIO_3A |  |  |  |  | BF38
|  |  | VCCIO_PIO_3A |  |  |  |  | BF36
|  |  | VCCIO_PIO_3A |  |  |  |  | BF34
|  |  | VCCIO_PIO_3A |  |  |  |  | BB44
|  |  | VCCIO_PIO_3A |  |  |  |  | BB42
|  |  | VCCIO_PIO_3A |  |  |  |  | BB40
|  |  | VCCIO_PIO_3A |  |  |  |  | BB38
|  |  | VCCIO_PIO_3A |  |  |  |  | BB36
|  |  | VCCIO_PIO_3A |  |  |  |  | BB34
|  |  | VCCIO_PIO_3B |  |  |  |  | BF32
|  |  | VCCIO_PIO_3B |  |  |  |  | BF30
|  |  | VCCIO_PIO_3B |  |  |  |  | BB32
|  |  | VCCIO_PIO_3B |  |  |  |  | BB30
|  |  | VCCIO_PIO_SDM |  |  |  |  | EU49
|  |  | VCCIO_SDM |  |  |  |  | FD47
|  |  | VCCIO_SDM |  |  |  |  | EY47
2C |  | VREFB2CN0 | VREFB2CN0 |  |  |  |  | FF32
2D |  | VREFB2DN0 | VREFB2DN0 |  |  |  |  | FF30
2F |  | VREFB2FN0 | VREFB2FN0 |  |  |  |  | FF42
3A |  | VREFB3AN0 | VREFB3AN0 |  |  |  |  | AY31
3B |  | VREFB3BN0 | VREFB3BN0 |  |  |  |  | AY29
|  |  | NC |  |  |  |  | BL5
|  |  | NC |  |  |  |  | BG2
|  |  | NC |  |  |  |  | BF9
|  |  | NC |  |  |  |  | BD2
|  |  | NC |  |  |  |  | BG5
|  |  | NC |  |  |  |  | BF1
|  |  | NC |  |  |  |  | BG7
|  |  | NC |  |  |  |  | BB1
|  |  | NC |  |  |  |  | BF3
|  |  | NC |  |  |  |  | AV1
|  |  | NC |  |  |  |  | BB3
|  |  | NC |  |  |  |  | AV3
|  |  | NC |  |  |  |  | BD5
|  |  | NC |  |  |  |  | AT2
|  |  | NC |  |  |  |  | BB6
|  |  | NC |  |  |  |  | AK1
|  |  | NC |  |  |  |  | BF6
|  |  | NC |  |  |  |  | AF1
|  |  | NC |  |  |  |  | BG10
|  |  | NC |  |  |  |  | AC1
|  |  | NC |  |  |  |  | BD17
|  |  | NC |  |  |  |  | AM2
|  |  | NC |  |  |  |  | BD7
|  |  | NC |  |  |  |  | AH2
|  |  | NC |  |  |  |  | BB9
|  |  | NC |  |  |  |  | W1
|  |  | NC |  |  |  |  | BF12
|  |  | NC |  |  |  |  | L3
|  |  | NC |  |  |  |  | BD10
|  |  | NC |  |  |  |  | AA2
|  |  | NC |  |  |  |  | BD14
|  |  | NC |  |  |  |  | U2
|  |  | NC |  |  |  |  | BB12
|  |  | NC |  |  |  |  | N2
|  |  | NC |  |  |  |  | BB15
|  |  | NC |  |  |  |  | N5
|  |  | NC |  |  |  |  | BB18
|  |  | NC |  |  |  |  | AK3
|  |  | NC |  |  |  |  | BD19
|  |  | NC |  |  |  |  | AF3
|  |  | NC |  |  |  |  | BB20
|  |  | NC |  |  |  |  | AC3
|  |  | NC |  |  |  |  | BD21
|  |  | NC |  |  |  |  | W3
|  |  | NC |  |  |  |  | BB22
|  |  | NC |  |  |  |  | AA5
|  |  | NC |  |  |  |  | BD23
|  |  | NC |  |  |  |  | U5
|  |  | NC |  |  |  |  | W56
|  |  | NC |  |  |  |  | W54
|  |  | NC |  |  |  |  | W52
|  |  | NC |  |  |  |  | W50
|  |  | NC |  |  |  |  | W48
|  |  | NC |  |  |  |  | W46
|  |  | NC |  |  |  |  | W44
|  |  | NC |  |  |  |  | W42
|  |  | NC |  |  |  |  | W40
|  |  | NC |  |  |  |  | W38
|  |  | NC |  |  |  |  | W36
|  |  | NC |  |  |  |  | W34
|  |  | NC |  |  |  |  | U57
|  |  | NC |  |  |  |  | U55
|  |  | NC |  |  |  |  | U53
|  |  | NC |  |  |  |  | U51
|  |  | NC |  |  |  |  | U49
|  |  | NC |  |  |  |  | U47
|  |  | NC |  |  |  |  | U45
|  |  | NC |  |  |  |  | U43
|  |  | NC |  |  |  |  | U41
|  |  | NC |  |  |  |  | U39
|  |  | NC |  |  |  |  | U37
|  |  | NC |  |  |  |  | U35
|  |  | NC |  |  |  |  | N57
|  |  | NC |  |  |  |  | N55
|  |  | NC |  |  |  |  | N53
|  |  | NC |  |  |  |  | N51
|  |  | NC |  |  |  |  | N49
|  |  | NC |  |  |  |  | N47
|  |  | NC |  |  |  |  | N45
|  |  | NC |  |  |  |  | N43
|  |  | NC |  |  |  |  | N41
|  |  | NC |  |  |  |  | N39
|  |  | NC |  |  |  |  | N37
|  |  | NC |  |  |  |  | N35
|  |  | NC |  |  |  |  | L56
|  |  | NC |  |  |  |  | L54
|  |  | NC |  |  |  |  | L52
|  |  | NC |  |  |  |  | L50
|  |  | NC |  |  |  |  | L48
|  |  | NC |  |  |  |  | L46
|  |  | NC |  |  |  |  | L44
|  |  | NC |  |  |  |  | L42
|  |  | NC |  |  |  |  | L40
|  |  | NC |  |  |  |  | L38
|  |  | NC |  |  |  |  | L36
|  |  | NC |  |  |  |  | L34
|  |  | NC |  |  |  |  | J57
|  |  | NC |  |  |  |  | J55
|  |  | NC |  |  |  |  | J53
|  |  | NC |  |  |  |  | J51
|  |  | NC |  |  |  |  | J49
|  |  | NC |  |  |  |  | J47
|  |  | NC |  |  |  |  | J45
|  |  | NC |  |  |  |  | J43
|  |  | NC |  |  |  |  | J41
|  |  | NC |  |  |  |  | HG7
|  |  | NC |  |  |  |  | HG16
|  |  | NC |  |  |  |  | HG13
|  |  | NC |  |  |  |  | HG10
|  |  | NC |  |  |  |  | HE8
|  |  | NC |  |  |  |  | HE6
|  |  | NC |  |  |  |  | HE3
|  |  | NC |  |  |  |  | HE15
|  |  | NC |  |  |  |  | HE11
|  |  | NC |  |  |  |  | HC7
|  |  | NC |  |  |  |  | HC4
|  |  | NC |  |  |  |  | HC2
|  |  | NC |  |  |  |  | HC16
|  |  | NC |  |  |  |  | HC13
|  |  | NC |  |  |  |  | HC10
|  |  | NC |  |  |  |  | HA8
|  |  | NC |  |  |  |  | HA3
|  |  | NC |  |  |  |  | HA11
|  |  | NC |  |  |  |  | H68
|  |  | NC |  |  |  |  | H64
|  |  | NC |  |  |  |  | H62
|  |  | NC |  |  |  |  | H58
|  |  | NC |  |  |  |  | GV2
|  |  | NC |  |  |  |  | GV10
|  |  | NC |  |  |  |  | G56
|  |  | NC |  |  |  |  | G54
|  |  | NC |  |  |  |  | G52
|  |  | NC |  |  |  |  | G50
|  |  | NC |  |  |  |  | G48
|  |  | NC |  |  |  |  | G46
|  |  | NC |  |  |  |  | G44
|  |  | NC |  |  |  |  | G42
|  |  | NC |  |  |  |  | G40
|  |  | NC |  |  |  |  | FF26
|  |  | NC |  |  |  |  | FF24
|  |  | NC |  |  |  |  | FF22
|  |  | NC |  |  |  |  | FF20
|  |  | NC |  |  |  |  | FF18
|  |  | NC |  |  |  |  | FD23
|  |  | NC |  |  |  |  | FD21
|  |  | NC |  |  |  |  | FD19
|  |  | NC |  |  |  |  | FB26
|  |  | NC |  |  |  |  | FB22
|  |  | NC |  |  |  |  | FB20
|  |  | NC |  |  |  |  | FB18
|  |  | NC |  |  |  |  | F67
|  |  | NC |  |  |  |  | F65
|  |  | NC |  |  |  |  | F63
|  |  | NC |  |  |  |  | F61
|  |  | NC |  |  |  |  | F59
|  |  | NC |  |  |  |  | EY23
|  |  | NC |  |  |  |  | EY21
|  |  | NC |  |  |  |  | EY19
|  |  | NC |  |  |  |  | EW22
|  |  | NC |  |  |  |  | EW20
|  |  | NC |  |  |  |  | EW18
|  |  | NC |  |  |  |  | EU23
|  |  | NC |  |  |  |  | EU21
|  |  | NC |  |  |  |  | EU19
|  |  | NC |  |  |  |  | ER22
|  |  | NC |  |  |  |  | ER20
|  |  | NC |  |  |  |  | ER18
|  |  | NC |  |  |  |  | EN25
|  |  | NC |  |  |  |  | EN23
|  |  | NC |  |  |  |  | EN21
|  |  | NC |  |  |  |  | EN19
|  |  | NC |  |  |  |  | EL24
|  |  | NC |  |  |  |  | EL22
|  |  | NC |  |  |  |  | EL20
|  |  | NC |  |  |  |  | D66
|  |  | NC |  |  |  |  | D64
|  |  | NC |  |  |  |  | D62
|  |  | NC |  |  |  |  | D60
|  |  | NC |  |  |  |  | D58
|  |  | NC |  |  |  |  | C56
|  |  | NC |  |  |  |  | C54
|  |  | NC |  |  |  |  | C52
|  |  | NC |  |  |  |  | C50
|  |  | NC |  |  |  |  | C48
|  |  | NC |  |  |  |  | C46
|  |  | NC |  |  |  |  | C44
|  |  | NC |  |  |  |  | C42
|  |  | NC |  |  |  |  | C40
|  |  | NC |  |  |  |  | BN6
|  |  | NC |  |  |  |  | BL7
|  |  | NC |  |  |  |  | BJ9
|  |  | NC |  |  |  |  | BJ1
|  |  | NC |  |  |  |  | BG25
|  |  | NC |  |  |  |  | B63
|  |  | NC |  |  |  |  | B61
|  |  | NC |  |  |  |  | B59
|  |  | NC |  |  |  |  | AY43
|  |  | NC |  |  |  |  | AY41
|  |  | NC |  |  |  |  | AV44
|  |  | NC |  |  |  |  | AV42
|  |  | NC |  |  |  |  | AV40
|  |  | NC |  |  |  |  | AV38
|  |  | NC |  |  |  |  | AV36
|  |  | NC |  |  |  |  | AV34
|  |  | NC |  |  |  |  | AT45
|  |  | NC |  |  |  |  | AT43
|  |  | NC |  |  |  |  | AT41
|  |  | NC |  |  |  |  | AT39
|  |  | NC |  |  |  |  | AT37
|  |  | NC |  |  |  |  | AT35
|  |  | NC |  |  |  |  | AM47
|  |  | NC |  |  |  |  | AM45
|  |  | NC |  |  |  |  | AM43
|  |  | NC |  |  |  |  | AM41
|  |  | NC |  |  |  |  | AM39
|  |  | NC |  |  |  |  | AM37
|  |  | NC |  |  |  |  | AM35
|  |  | NC |  |  |  |  | AK48
|  |  | NC |  |  |  |  | AK44
|  |  | NC |  |  |  |  | AK42
|  |  | NC |  |  |  |  | AK40
|  |  | NC |  |  |  |  | AK38
|  |  | NC |  |  |  |  | AK36
|  |  | NC |  |  |  |  | AK34
|  |  | NC |  |  |  |  | AH45
|  |  | NC |  |  |  |  | AH43
|  |  | NC |  |  |  |  | AH41
|  |  | NC |  |  |  |  | AH39
|  |  | NC |  |  |  |  | AH37
|  |  | NC |  |  |  |  | AH35
|  |  | NC |  |  |  |  | AH33
|  |  | NC |  |  |  |  | AH31
|  |  | NC |  |  |  |  | AH29
|  |  | NC |  |  |  |  | AF44
|  |  | NC |  |  |  |  | AF42
|  |  | NC |  |  |  |  | AF40
|  |  | NC |  |  |  |  | AF38
|  |  | NC |  |  |  |  | AF36
|  |  | NC |  |  |  |  | AF34
|  |  | NC |  |  |  |  | AF32
|  |  | NC |  |  |  |  | AF30
|  |  | NC |  |  |  |  | AF28
|  |  | NC |  |  |  |  | AC50
|  |  | NC |  |  |  |  | AC48
|  |  | NC |  |  |  |  | AC46
|  |  | NC |  |  |  |  | AC44
|  |  | NC |  |  |  |  | AC42
|  |  | NC |  |  |  |  | AC40
|  |  | NC |  |  |  |  | AC38
|  |  | NC |  |  |  |  | AC36
|  |  | NC |  |  |  |  | AC34
|  |  | NC |  |  |  |  | AC32
|  |  | NC |  |  |  |  | AC30
|  |  | NC |  |  |  |  | AC28
|  |  | NC |  |  |  |  | AA57
|  |  | NC |  |  |  |  | AA55
|  |  | NC |  |  |  |  | AA53
|  |  | NC |  |  |  |  | AA51
|  |  | NC |  |  |  |  | AA49
|  |  | NC |  |  |  |  | AA47
|  |  | NC |  |  |  |  | AA45
|  |  | NC |  |  |  |  | AA43
|  |  | NC |  |  |  |  | AA41
|  |  | NC |  |  |  |  | AA39
|  |  | NC |  |  |  |  | AA37
|  |  | NC |  |  |  |  | AA35
|  |  | NC |  |  |  |  | AA33
|  |  | NC |  |  |  |  | AA31
|  |  | NC |  |  |  |  | AA29
|  |  | NC |  |  |  |  | A57
|  |  | NC |  |  |  |  | A55
|  |  | NC |  |  |  |  | A53
|  |  | NC |  |  |  |  | A51
|  |  | NC |  |  |  |  | A49
|  |  | NC |  |  |  |  | A47
|  |  | NC |  |  |  |  | A45
|  |  | NC |  |  |  |  | A43
|  |  | NC |  |  |  |  | A41
|  |  | VCCRCORE |  |  |  |  | EU43
|  |  | VCCRCORE |  |  |  |  | EN43
|  |  | VCCRCORE |  |  |  |  | EL34
|  |  | VCCRCORE |  |  |  |  | EL32
|  |  | VCCRCORE |  |  |  |  | EL30
|  |  | VCCRCORE |  |  |  |  | BR33
|  |  | VCCRCORE |  |  |  |  | BN44
|  |  | VCCRCORE |  |  |  |  | BN32
|  |  | VCCRCORE |  |  |  |  | BJ44
|  |  | VCCRCORE |  |  |  |  | BJ32
|  |  | VCCRTPLL_GXER1 |  |  |  |  | DK21
|  |  | VCCRTPLL_GXER1 |  |  |  |  | DF21
|  |  | VCCRT_GXER1 |  |  |  |  | EG20
|  |  | VCCRT_GXER1 |  |  |  |  | EE19
|  |  | VCCRT_GXER1 |  |  |  |  | EC20
|  |  | VCCRT_GXER1 |  |  |  |  | EA19
|  |  | VCCRT_GXER1 |  |  |  |  | DW20
|  |  | VCCRT_GXER1 |  |  |  |  | DU19
|  |  | VCCRT_GXER1 |  |  |  |  | DR20
|  |  | VCCRT_GXER1 |  |  |  |  | DP19
|  |  | VCCRT_GXER1 |  |  |  |  | DK19
|  |  | VCCRT_GXER1 |  |  |  |  | DF19
|  |  | VCCRT_GXER1 |  |  |  |  | DB19
|  |  | VCCRT_GXER1 |  |  |  |  | CV19
|  |  | VCCRT_GXER1 |  |  |  |  | CT20
|  |  | VCCRT_GXER1 |  |  |  |  | CP19
|  |  | VCCRT_GXER1 |  |  |  |  | CM20
|  |  | VCCRT_GXER1 |  |  |  |  | CL19
|  |  | VCCRT_GXER1 |  |  |  |  | CJ20
|  |  | VCCRT_GXPL1 |  |  |  |  | EJ57
|  |  | VCCRT_GXPL1 |  |  |  |  | EG56
|  |  | VCCRT_GXPL1 |  |  |  |  | EE57
|  |  | VCCRT_GXPL1 |  |  |  |  | EC56
|  |  | VCCRT_GXPL1 |  |  |  |  | EA57
|  |  | VCCRT_GXPL1 |  |  |  |  | DW56
|  |  | VCCRT_GXPL1 |  |  |  |  | DU57
|  |  | VCCRT_GXPL1 |  |  |  |  | DR56
|  |  | VCCRT_GXPL1 |  |  |  |  | DP57
|  |  | VCCRT_GXPL1 |  |  |  |  | DM56
|  |  | VCCRT_GXPL3 |  |  |  |  | CL57
|  |  | VCCRT_GXPL3 |  |  |  |  | CJ56
|  |  | VCCRT_GXPL3 |  |  |  |  | CG57
|  |  | VCCRT_GXPL3 |  |  |  |  | CE56
|  |  | VCCRT_GXPL3 |  |  |  |  | CC57
|  |  | VCCRT_GXPL3 |  |  |  |  | CA56
|  |  | VCCRT_GXPL3 |  |  |  |  | BW57
|  |  | VCCRT_GXPL3 |  |  |  |  | BU56
|  |  | VCCRT_GXPL3 |  |  |  |  | BR57
|  |  | VCCRT_GXPL3 |  |  |  |  | BN56
|  |  | IO_AUX_RREF10_P |  |  |  |  | ER56
|  |  | IO_AUX_RREF12_P |  |  |  |  | BB54
|  |  | IO_AUX_RREF20 |  |  |  |  | BW25
|  |  | VCCADC |  |  |  |  | FD49
|  |  | VCCADC |  |  |  |  | EY49
|  |  | VCCCLK_GXER1 |  |  |  |  | CC23
|  |  | VCCCLK_GXPL1 |  |  |  |  | EU53
|  |  | VCCCLK_GXPL1 |  |  |  |  | ER52
|  |  | VCCCLK_GXPL3 |  |  |  |  | DB53
|  |  | VCCCLK_GXPL3 |  |  |  |  | CY52
|  |  | VCCFUSEWR_SDM |  |  |  |  | FD55
|  |  | VCCFUSEWR_SDM |  |  |  |  | EY55
|  |  | VCCFUSE_GXP |  |  |  |  | EU51
|  |  | VCCFUSE_GXP |  |  |  |  | DB51
|  |  | VCCH |  |  |  |  | EG50
|  |  | VCCH |  |  |  |  | EC50
|  |  | VCCH |  |  |  |  | DR50
|  |  | VCCH |  |  |  |  | DM50
|  |  | VCCH |  |  |  |  | CM50
|  |  | VCCH |  |  |  |  | CJ50
|  |  | VCCH |  |  |  |  | CA50
|  |  | VCCH |  |  |  |  | BU50
|  |  | VCCH |  |  |  |  | DP25
|  |  | VCCH |  |  |  |  | DK25
|  |  | VCCH |  |  |  |  | DB25
|  |  | VCCH |  |  |  |  | CV25
|  |  | VCCH_GXER1 |  |  |  |  | EC22
|  |  | VCCH_GXER1 |  |  |  |  | DW22
|  |  | VCCH_GXER1 |  |  |  |  | DR22
|  |  | VCCH_GXER1 |  |  |  |  | CY22
|  |  | VCCH_GXER1 |  |  |  |  | CT22
|  |  | VCCH_GXER1 |  |  |  |  | CM22
|  |  | VCCH_GXPL1 |  |  |  |  | EL54
|  |  | VCCH_GXPL1 |  |  |  |  | EG54
|  |  | VCCH_GXPL1 |  |  |  |  | EC54
|  |  | VCCH_GXPL1 |  |  |  |  | DW54
|  |  | VCCH_GXPL1 |  |  |  |  | DR54
|  |  | VCCH_GXPL1 |  |  |  |  | DM54
|  |  | VCCH_GXPL1 |  |  |  |  | DH54
|  |  | VCCH_GXPL3 |  |  |  |  | CT54
|  |  | VCCH_GXPL3 |  |  |  |  | CM54
|  |  | VCCH_GXPL3 |  |  |  |  | CJ54
|  |  | VCCH_GXPL3 |  |  |  |  | CE54
|  |  | VCCH_GXPL3 |  |  |  |  | CA54
|  |  | VCCH_GXPL3 |  |  |  |  | BU54
|  |  | VCCH_GXPL3 |  |  |  |  | BN54
|  |  | VCCH_SDM |  |  |  |  | EN49
|  |  | VCCLSENSE |  |  |  |  | DD32
|  |  | VCCL_SDM |  |  |  |  | EU47
|  |  | VCCL_SDM |  |  |  |  | EU45
|  |  | VCCL_SDM |  |  |  |  | EN47
|  |  | VCCL_SDM |  |  |  |  | EN45
|  |  | VCCP |  |  |  |  | EU41
|  |  | VCCP |  |  |  |  | EU39
|  |  | VCCP |  |  |  |  | EU37
|  |  | VCCP |  |  |  |  | EU35
|  |  | VCCP |  |  |  |  | EU33
|  |  | VCCP |  |  |  |  | EN41
|  |  | VCCP |  |  |  |  | EN39
|  |  | VCCP |  |  |  |  | EN37
|  |  | VCCP |  |  |  |  | EN35
|  |  | VCCP |  |  |  |  | EN33
|  |  | VCCP |  |  |  |  | BN42
|  |  | VCCP |  |  |  |  | BN40
|  |  | VCCP |  |  |  |  | BN38
|  |  | VCCP |  |  |  |  | BN36
|  |  | VCCP |  |  |  |  | BN34
|  |  | VCCP |  |  |  |  | BJ42
|  |  | VCCP |  |  |  |  | BJ40
|  |  | VCCP |  |  |  |  | BJ38
|  |  | VCCP |  |  |  |  | BJ36
|  |  | VCCP |  |  |  |  | BJ34
|  |  | VCCPLLDIG_SDM |  |  |  |  | FD51
|  |  | VCCPLLDIG_SDM |  |  |  |  | EY51
|  |  | VCCPLL_SDM |  |  |  |  | FD53
|  |  | VCCPLL_SDM |  |  |  |  | EY53
|  |  | VCC_HSSI_GXER1 |  |  |  |  | EJ25
|  |  | VCC_HSSI_GXER1 |  |  |  |  | EG24
|  |  | VCC_HSSI_GXER1 |  |  |  |  | EE25
|  |  | VCC_HSSI_GXER1 |  |  |  |  | EC24
|  |  | VCC_HSSI_GXER1 |  |  |  |  | EA25
|  |  | VCC_HSSI_GXER1 |  |  |  |  | DW24
|  |  | VCC_HSSI_GXER1 |  |  |  |  | DR24
|  |  | VCC_HSSI_GXER1 |  |  |  |  | DM24
|  |  | VCC_HSSI_GXER1 |  |  |  |  | DH24
|  |  | VCC_HSSI_GXER1 |  |  |  |  | DD24
|  |  | VCC_HSSI_GXER1 |  |  |  |  | CY24
|  |  | VCC_HSSI_GXER1 |  |  |  |  | CT24
|  |  | VCC_HSSI_GXER1 |  |  |  |  | CM24
|  |  | VCC_HSSI_GXER1 |  |  |  |  | CL25
|  |  | VCC_HSSI_GXER1 |  |  |  |  | CG25
|  |  | VCC_HSSI_GXPL1 |  |  |  |  | EL52
|  |  | VCC_HSSI_GXPL1 |  |  |  |  | EG52
|  |  | VCC_HSSI_GXPL1 |  |  |  |  | EC52
|  |  | VCC_HSSI_GXPL1 |  |  |  |  | DW52
|  |  | VCC_HSSI_GXPL1 |  |  |  |  | DR52
|  |  | VCC_HSSI_GXPL1 |  |  |  |  | DM52
|  |  | VCC_HSSI_GXPL1 |  |  |  |  | DH52
|  |  | VCC_HSSI_GXPL3 |  |  |  |  | CT52
|  |  | VCC_HSSI_GXPL3 |  |  |  |  | CM52
|  |  | VCC_HSSI_GXPL3 |  |  |  |  | CJ52
|  |  | VCC_HSSI_GXPL3 |  |  |  |  | CE52
|  |  | VCC_HSSI_GXPL3 |  |  |  |  | CA52
|  |  | VCC_HSSI_GXPL3 |  |  |  |  | BU52
|  |  | VCC_HSSI_GXPL3 |  |  |  |  | BN52
|  |  | U10_P_IO_RESREF_0 |  |  |  |  | EU55
|  |  | U12_P_IO_RESREF_0 |  |  |  |  | AT49

## Pin List R31C
Pin Information for the Intel Agilex® 7 AGFC023 Device R31C Version: 2023-02-17 R31C Status: Final
Bank Number | Index within I/O Bank | VREF | Pin Name/Function | Optional Function(s) | Configuration Function | Dedicated Tx/Rx Channel SERDES | Soft CDR Support | R31C | DQS for X4 | DQS for X8/X9 | DQS for X16/X18 | DQS for X32/X36
SDM |  |  | TDO |  |  |  |  | DK67
SDM |  |  | TMS |  |  |  |  | DK69
SDM |  |  | TCK |  |  |  |  | DF65
SDM |  |  | TDI |  |  |  |  | DL68
SDM |  |  | OSC_CLK_1 |  |  |  |  | DG64
SDM |  |  | SDM_IO0 | PWRMGT_SCL,PWRMGT_ALERT |  |  |  | DP67
SDM |  |  | SDM_IO1 | AVSTx8_DATA2,AS_DATA1 |  |  |  | DC58
SDM |  |  | SDM_IO5 | AS_nCSO0,MSEL0 |  |  |  | DE62
SDM |  |  | SDM_IO3 | AVSTx8_DATA3,AS_DATA2 |  |  |  | DK65
SDM |  |  | nCONFIG |  |  |  |  | DM67
SDM |  |  | SDM_IO4 | AVSTx8_DATA1,AS_DATA0 |  |  |  | DD65
SDM |  |  | SDM_IO2 | AVSTx8_DATA0,AS_CLK |  |  |  | DL66
SDM |  |  | SDM_IO7 | AS_nCSO2,MSEL1 |  |  |  | DM65
SDM |  |  | SDM_IO11 | AVSTx8_VALID,PWRMGT_SDA |  |  |  | DD55
SDM |  |  | nSTATUS |  |  |  |  | DD61
SDM |  |  | SDM_IO16 | PWRMGT_SDA |  |  |  | DE64
SDM |  |  | SDM_IO13 | AVSTx8_DATA5 |  |  |  | DF63
SDM |  |  | SDM_IO9 | AS_nCSO1,MSEL2,PWRMGT_ALERT |  |  |  | DD59
SDM |  |  | SDM_IO6 | AVSTx8_DATA4,AS_DATA3 |  |  |  | DD57
SDM |  |  | SDM_IO10 | AVSTx8_DATA7 |  |  |  | DG62
SDM |  |  | SDM_IO8 | AVSTx8_READY,AS_nCSO3 |  |  |  | DJ66
SDM |  |  | SDM_IO12 | PWRMGT_SDA,PWRMGT_ALERT |  |  |  | DJ62
SDM |  |  | SDM_IO15 | AVSTx8_DATA6,AS_nRST |  |  |  | DH63
SDM |  |  | SDM_IO14 | AVSTx8_CLK,PWRMGT_SCL |  |  |  | DP65
SDM |  |  | RREF_SDM |  |  |  |  | DB63
SDM |  |  |  | VREFP_ADC |  |  |  | DE68
SDM |  |  |  | VREFN_ADC |  |  |  | DD69
SDM |  |  | VSIGP_0 |  |  |  |  | DB69
SDM |  |  | VSIGN_0 |  |  |  |  | DC68
SDM |  |  | VSIGP_1 |  |  |  |  | DG68
SDM |  |  | VSIGN_1 |  |  |  |  | DF69
SDM |  |  |  | TEMPDIODE0An |  |  |  | DC56
SDM |  |  |  | TEMPDIODE0Ap |  |  |  | DB57
2D | 95 | VREFB2DN0 | IO |  |  | DIFF_RX_2D1n | No | DA20 | DQ0 | DQ0 | DQ0 | DQ0
2D | 94 | VREFB2DN0 | IO |  |  | DIFF_RX_2D1p | No | DB19 | DQ0 | DQ0 | DQ0 | DQ0
2D | 93 | VREFB2DN0 | IO |  |  | DIFF_TX_2D1n | No | DE20 | DQ0 | DQ0 | DQ0 | DQ0
2D | 92 | VREFB2DN0 | IO |  |  | DIFF_TX_2D1p | No | DD19 | DQ0 | DQ0 | DQ0 | DQ0
2D | 91 | VREFB2DN0 | IO |  |  | DIFF_RX_2D2n | No | DA22 | DQSn0 | DQ0 | DQ0 | DQ0
2D | 90 | VREFB2DN0 | IO |  |  | DIFF_RX_2D2p | No | DB21 | DQS0 | DQ0 | DQ0 | DQ0
2D | 89 | VREFB2DN0 | IO |  |  | DIFF_TX_2D2n | No | DE22 | DQSn1 | DQSn0/CQn0 | DQ0 | DQ0
2D | 88 | VREFB2DN0 | IO |  |  | DIFF_TX_2D2p | No | DD21 | DQS1 | DQS0/CQ0 | DQ0 | DQ0
2D | 87 | VREFB2DN0 | IO |  |  | DIFF_RX_2D3n | Yes | DA24 | DQ1 | DQ0 | DQ0 | DQ0
2D | 86 | VREFB2DN0 | IO |  |  | DIFF_RX_2D3p | Yes | DB23 | DQ1 | DQ0 | DQ0 | DQ0
2D | 85 | VREFB2DN0 | IO |  |  | DIFF_TX_2D3n | No | DE24 | DQ1 | DQ0 | DQ0 | DQ0
2D | 84 | VREFB2DN0 | IO |  |  | DIFF_TX_2D3p | No | DD23 | DQ1 | DQ0 | DQ0 | DQ0
2D | 83 | VREFB2DN0 | IO |  |  | DIFF_RX_2D4n | No | DG20 | DQ2 | DQ1 | DQ0 | DQ0
2D | 82 | VREFB2DN0 | IO |  |  | DIFF_RX_2D4p | No | DF19 | DQ2 | DQ1 | DQ0 | DQ0
2D | 81 | VREFB2DN0 | IO |  |  | DIFF_TX_2D4n | No | DJ20 | DQ2 | DQ1 | DQ0 | DQ0
2D | 80 | VREFB2DN0 | IO |  |  | DIFF_TX_2D4p | No | DK19 | DQ2 | DQ1 | DQ0 | DQ0
2D | 79 | VREFB2DN0 | IO |  |  | DIFF_RX_2D5n | No | DF21 | DQSn2 | DQ1 | DQ0 | DQ0
2D | 78 | VREFB2DN0 | IO |  |  | DIFF_RX_2D5p | No | DG22 | DQS2 | DQ1 | DQ0 | DQ0
2D | 77 | VREFB2DN0 | IO | PLL_2D_T_CLKOUT1n |  | DIFF_TX_2D5n | No | DJ22 | DQSn3 | DQSn1/CQn1 | DQSn0/CQn0 | DQ0
2D | 76 | VREFB2DN0 | IO | PLL_2D_T_CLKOUT1p,PLL_2D_T_CLKOUT1,PLL_2D_T_FB1 |  | DIFF_TX_2D5p | No | DK21 | DQS3 | DQS1/CQ1 | DQS0/CQ0 | DQ0
2D | 75 | VREFB2DN0 | IO |  |  | DIFF_RX_2D6n | Yes | DF23 | DQ3 | DQ1 | DQ0 | DQ0
2D | 74 | VREFB2DN0 | IO | RZQ_T_2D |  | DIFF_RX_2D6p | Yes | DG24 | DQ3 | DQ1 | DQ0 | DQ0
2D | 73 | VREFB2DN0 | IO | CLK_T_2D_1n |  | DIFF_TX_2D6n | No | DK23 | DQ3 | DQ1 | DQ0 | DQ0
2D | 72 | VREFB2DN0 | IO | CLK_T_2D_1p |  | DIFF_TX_2D6p | No | DJ24 | DQ3 | DQ1 | DQ0 | DQ0
2D | 71 | VREFB2DN0 | IO | CLK_T_2D_0n |  | DIFF_RX_2D7n | No | DL18 | DQ4 | DQ2 | DQ1 | DQ0
2D | 70 | VREFB2DN0 | IO | CLK_T_2D_0p |  | DIFF_RX_2D7p | No | DM17 | DQ4 | DQ2 | DQ1 | DQ0
2D | 69 | VREFB2DN0 | IO |  |  | DIFF_TX_2D7n | No | DR18 | DQ4 | DQ2 | DQ1 | DQ0
2D | 68 | VREFB2DN0 | IO |  |  | DIFF_TX_2D7p | No | DP17 | DQ4 | DQ2 | DQ1 | DQ0
2D | 67 | VREFB2DN0 | IO | PLL_2D_T_CLKOUT0n |  | DIFF_RX_2D8n | No | DL20 | DQSn4 | DQ2 | DQ1 | DQ0
2D | 66 | VREFB2DN0 | IO | PLL_2D_T_CLKOUT0p,PLL_2D_T_CLKOUT0,PLL_2D_T_FB0 |  | DIFF_RX_2D8p | No | DM19 | DQS4 | DQ2 | DQ1 | DQ0
2D | 65 | VREFB2DN0 | IO |  |  | DIFF_TX_2D8n | No | DP19 | DQSn5 | DQSn2/CQn2 | DQ1 | DQSn0/CQn0
2D | 64 | VREFB2DN0 | IO |  |  | DIFF_TX_2D8p | No | DR20 | DQS5 | DQS2/CQ2 | DQ1 | DQS0/CQ0
2D | 63 | VREFB2DN0 | IO |  |  | DIFF_RX_2D9n | Yes | DL22 | DQ5 | DQ2 | DQ1 | DQ0
2D | 62 | VREFB2DN0 | IO |  |  | DIFF_RX_2D9p | Yes | DM21 | DQ5 | DQ2 | DQ1 | DQ0
2D | 61 | VREFB2DN0 | IO |  |  | DIFF_TX_2D9n | No | DP21 | DQ5 | DQ2 | DQ1 | DQ0
2D | 60 | VREFB2DN0 | IO |  |  | DIFF_TX_2D9p | No | DR22 | DQ5 | DQ2 | DQ1 | DQ0
2D | 59 | VREFB2DN0 | IO |  |  | DIFF_RX_2D10n | No | DM23 | DQ6 | DQ3 | DQ1 | DQ0
2D | 58 | VREFB2DN0 | IO |  |  | DIFF_RX_2D10p | No | DL24 | DQ6 | DQ3 | DQ1 | DQ0
2D | 57 | VREFB2DN0 | IO |  |  | DIFF_TX_2D10n | No | DR24 | DQ6 | DQ3 | DQ1 | DQ0
2D | 56 | VREFB2DN0 | IO |  |  | DIFF_TX_2D10p | No | DP23 | DQ6 | DQ3 | DQ1 | DQ0
2D | 55 | VREFB2DN0 | IO |  |  | DIFF_RX_2D11n | No | DL26 | DQSn6 | DQ3 | DQ1 | DQ0
2D | 54 | VREFB2DN0 | IO |  |  | DIFF_RX_2D11p | No | DM25 | DQS6 | DQ3 | DQ1 | DQ0
2D | 53 | VREFB2DN0 | IO |  |  | DIFF_TX_2D11n | No | DR26 | DQSn7 | DQSn3/CQn3 | DQSn1/CQn1 | DQ0
2D | 52 | VREFB2DN0 | IO |  |  | DIFF_TX_2D11p | No | DP25 | DQS7 | DQS3/CQ3 | DQS1/CQ1 | DQ0
2D | 51 | VREFB2DN0 | IO |  |  | DIFF_RX_2D12n | Yes | DM27 | DQ7 | DQ3 | DQ1 | DQ0
2D | 50 | VREFB2DN0 | IO |  |  | DIFF_RX_2D12p | Yes | DL28 | DQ7 | DQ3 | DQ1 | DQ0
2D | 49 | VREFB2DN0 | IO |  |  | DIFF_TX_2D12n | No | DR28 | DQ7 | DQ3 | DQ1 | DQ0
2D | 48 | VREFB2DN0 | IO |  |  | DIFF_TX_2D12p | No | DP27 | DQ7 | DQ3 | DQ1 | DQ0
2D | 47 | VREFB2DN0 | IO |  |  | DIFF_RX_2D13n | Yes | CL24 | DQ8 | DQ4 | DQ2 | DQ1
2D | 46 | VREFB2DN0 | IO |  |  | DIFF_RX_2D13p | Yes | CM23 | DQ8 | DQ4 | DQ2 | DQ1
2D | 45 | VREFB2DN0 | IO |  |  | DIFF_TX_2D13n | No | CR24 | DQ8 | DQ4 | DQ2 | DQ1
2D | 44 | VREFB2DN0 | IO |  |  | DIFF_TX_2D13p | No | CP23 | DQ8 | DQ4 | DQ2 | DQ1
2D | 43 | VREFB2DN0 | IO |  |  | DIFF_RX_2D14n | No | CL26 | DQSn8 | DQ4 | DQ2 | DQ1
2D | 42 | VREFB2DN0 | IO |  |  | DIFF_RX_2D14p | No | CM25 | DQS8 | DQ4 | DQ2 | DQ1
2D | 41 | VREFB2DN0 | IO |  |  | DIFF_TX_2D14n | No | CR26 | DQSn9 | DQSn4/CQn4 | DQ2 | DQ1
2D | 40 | VREFB2DN0 | IO |  |  | DIFF_TX_2D14p | No | CP25 | DQS9 | DQS4/CQ4 | DQ2 | DQ1
2D | 39 | VREFB2DN0 | IO |  |  | DIFF_RX_2D15n | Yes | CL28 | DQ9 | DQ4 | DQ2 | DQ1
2D | 38 | VREFB2DN0 | IO |  |  | DIFF_RX_2D15p | Yes | CM27 | DQ9 | DQ4 | DQ2 | DQ1
2D | 37 | VREFB2DN0 | IO |  |  | DIFF_TX_2D15n | No | CR28 | DQ9 | DQ4 | DQ2 | DQ1
2D | 36 | VREFB2DN0 | IO |  |  | DIFF_TX_2D15p | No | CP27 | DQ9 | DQ4 | DQ2 | DQ1
2D | 35 | VREFB2DN0 | IO |  |  | DIFF_RX_2D16n | Yes | CU24 | DQ10 | DQ5 | DQ2 | DQ1
2D | 34 | VREFB2DN0 | IO |  |  | DIFF_RX_2D16p | Yes | CT23 | DQ10 | DQ5 | DQ2 | DQ1
2D | 33 | VREFB2DN0 | IO |  |  | DIFF_TX_2D16n | No | CW24 | DQ10 | DQ5 | DQ2 | DQ1
2D | 32 | VREFB2DN0 | IO |  |  | DIFF_TX_2D16p | No | CY23 | DQ10 | DQ5 | DQ2 | DQ1
2D | 31 | VREFB2DN0 | IO |  |  | DIFF_RX_2D17n | No | CU26 | DQSn10 | DQ5 | DQ2 | DQ1
2D | 30 | VREFB2DN0 | IO |  |  | DIFF_RX_2D17p | No | CT25 | DQS10 | DQ5 | DQ2 | DQ1
2D | 29 | VREFB2DN0 | IO | PLL_2D_B_CLKOUT1n |  | DIFF_TX_2D17n | No | CW26 | DQSn11 | DQSn5/CQn5 | DQSn2/CQn2 | DQ1
2D | 28 | VREFB2DN0 | IO | PLL_2D_B_CLKOUT1p,PLL_2D_B_CLKOUT1,PLL_2D_B_FB1 |  | DIFF_TX_2D17p | No | CY25 | DQS11 | DQS5/CQ5 | DQS2/CQ2 | DQ1
2D | 27 | VREFB2DN0 | IO |  |  | DIFF_RX_2D18n | Yes | CU28 | DQ11 | DQ5 | DQ2 | DQ1
2D | 26 | VREFB2DN0 | IO | RZQ_B_2D |  | DIFF_RX_2D18p | Yes | CT27 | DQ11 | DQ5 | DQ2 | DQ1
2D | 25 | VREFB2DN0 | IO | CLK_B_2D_1n |  | DIFF_TX_2D18n | No | CW28 | DQ11 | DQ5 | DQ2 | DQ1
2D | 24 | VREFB2DN0 | IO | CLK_B_2D_1p |  | DIFF_TX_2D18p | No | CY27 | DQ11 | DQ5 | DQ2 | DQ1
2D | 23 | VREFB2DN0 | IO | CLK_B_2D_0n |  | DIFF_RX_2D19n | Yes | CL30 | DQ12 | DQ6 | DQ3 | DQ1
2D | 22 | VREFB2DN0 | IO | CLK_B_2D_0p |  | DIFF_RX_2D19p | Yes | CM29 | DQ12 | DQ6 | DQ3 | DQ1
2D | 21 | VREFB2DN0 | IO |  |  | DIFF_TX_2D19n | No | CR30 | DQ12 | DQ6 | DQ3 | DQ1
2D | 20 | VREFB2DN0 | IO |  |  | DIFF_TX_2D19p | No | CP29 | DQ12 | DQ6 | DQ3 | DQ1
2D | 19 | VREFB2DN0 | IO | PLL_2D_B_CLKOUT0n |  | DIFF_RX_2D20n | No | CL32 | DQSn12 | DQ6 | DQ3 | DQ1
2D | 18 | VREFB2DN0 | IO | PLL_2D_B_CLKOUT0p,PLL_2D_B_CLKOUT0,PLL_2D_B_FB0 |  | DIFF_RX_2D20p | No | CM31 | DQS12 | DQ6 | DQ3 | DQ1
2D | 17 | VREFB2DN0 | IO |  |  | DIFF_TX_2D20n | No | CR32 | DQSn13 | DQSn6/CQn6 | DQ3 | DQSn1/CQn1
2D | 16 | VREFB2DN0 | IO |  |  | DIFF_TX_2D20p | No | CP31 | DQS13 | DQS6/CQ6 | DQ3 | DQS1/CQ1
2D | 15 | VREFB2DN0 | IO |  |  | DIFF_RX_2D21n | Yes | CL34 | DQ13 | DQ6 | DQ3 | DQ1
2D | 14 | VREFB2DN0 | IO |  |  | DIFF_RX_2D21p | Yes | CM33 | DQ13 | DQ6 | DQ3 | DQ1
2D | 13 | VREFB2DN0 | IO |  |  | DIFF_TX_2D21n | No | CR34 | DQ13 | DQ6 | DQ3 | DQ1
2D | 12 | VREFB2DN0 | IO |  |  | DIFF_TX_2D21p | No | CP33 | DQ13 | DQ6 | DQ3 | DQ1
2D | 11 | VREFB2DN0 | IO |  |  | DIFF_RX_2D22n | Yes | DA26 | DQ14 | DQ7 | DQ3 | DQ1
2D | 10 | VREFB2DN0 | IO |  |  | DIFF_RX_2D22p | Yes | DB25 | DQ14 | DQ7 | DQ3 | DQ1
2D | 9 | VREFB2DN0 | IO |  |  | DIFF_TX_2D22n | No | DD25 | DQ14 | DQ7 | DQ3 | DQ1
2D | 8 | VREFB2DN0 | IO |  |  | DIFF_TX_2D22p | No | DE26 | DQ14 | DQ7 | DQ3 | DQ1
2D | 7 | VREFB2DN0 | IO |  |  | DIFF_RX_2D23n | No | DA28 | DQSn14 | DQ7 | DQ3 | DQ1
2D | 6 | VREFB2DN0 | IO |  |  | DIFF_RX_2D23p | No | DB27 | DQS14 | DQ7 | DQ3 | DQ1
2D | 5 | VREFB2DN0 | IO |  |  | DIFF_TX_2D23n | No | DE28 | DQSn15 | DQSn7/CQn7 | DQSn3/CQn3 | DQ1
2D | 4 | VREFB2DN0 | IO |  |  | DIFF_TX_2D23p | No | DD27 | DQS15 | DQS7/CQ7 | DQS3/CQ3 | DQ1
2D | 3 | VREFB2DN0 | IO |  |  | DIFF_RX_2D24n | Yes | DA30 | DQ15 | DQ7 | DQ3 | DQ1
2D | 2 | VREFB2DN0 | IO |  |  | DIFF_RX_2D24p | Yes | DB29 | DQ15 | DQ7 | DQ3 | DQ1
2D | 1 | VREFB2DN0 | IO |  |  | DIFF_TX_2D24n | No | DE30 | DQ15 | DQ7 | DQ3 | DQ1
2D | 0 | VREFB2DN0 | IO |  |  | DIFF_TX_2D24p | No | DD29 | DQ15 | DQ7 | DQ3 | DQ1
2C | 95 | VREFB2CN0 | IO |  |  | DIFF_RX_2C1n | No | DG26 | DQ16 | DQ8 | DQ4 | DQ2
2C | 94 | VREFB2CN0 | IO |  |  | DIFF_RX_2C1p | No | DF25 | DQ16 | DQ8 | DQ4 | DQ2
2C | 93 | VREFB2CN0 | IO |  |  | DIFF_TX_2C1n | No | DJ26 | DQ16 | DQ8 | DQ4 | DQ2
2C | 92 | VREFB2CN0 | IO |  |  | DIFF_TX_2C1p | No | DK25 | DQ16 | DQ8 | DQ4 | DQ2
2C | 91 | VREFB2CN0 | IO |  |  | DIFF_RX_2C2n | No | DG28 | DQSn16 | DQ8 | DQ4 | DQ2
2C | 90 | VREFB2CN0 | IO |  |  | DIFF_RX_2C2p | No | DF27 | DQS16 | DQ8 | DQ4 | DQ2
2C | 89 | VREFB2CN0 | IO |  |  | DIFF_TX_2C2n | No | DJ28 | DQSn17 | DQSn8/CQn8 | DQ4 | DQ2
2C | 88 | VREFB2CN0 | IO |  |  | DIFF_TX_2C2p | No | DK27 | DQS17 | DQS8/CQ8 | DQ4 | DQ2
2C | 87 | VREFB2CN0 | IO |  |  | DIFF_RX_2C3n | Yes | DG30 | DQ17 | DQ8 | DQ4 | DQ2
2C | 86 | VREFB2CN0 | IO |  |  | DIFF_RX_2C3p | Yes | DF29 | DQ17 | DQ8 | DQ4 | DQ2
2C | 85 | VREFB2CN0 | IO |  |  | DIFF_TX_2C3n | No | DK29 | DQ17 | DQ8 | DQ4 | DQ2
2C | 84 | VREFB2CN0 | IO |  |  | DIFF_TX_2C3p | No | DJ30 | DQ17 | DQ8 | DQ4 | DQ2
2C | 83 | VREFB2CN0 | IO |  |  | DIFF_RX_2C4n | No | DL30 | DQ18 | DQ9 | DQ4 | DQ2
2C | 82 | VREFB2CN0 | IO |  |  | DIFF_RX_2C4p | No | DM29 | DQ18 | DQ9 | DQ4 | DQ2
2C | 81 | VREFB2CN0 | IO |  |  | DIFF_TX_2C4n | No | DR30 | DQ18 | DQ9 | DQ4 | DQ2
2C | 80 | VREFB2CN0 | IO |  |  | DIFF_TX_2C4p | No | DP29 | DQ18 | DQ9 | DQ4 | DQ2
2C | 79 | VREFB2CN0 | IO |  |  | DIFF_RX_2C5n | No | DL32 | DQSn18 | DQ9 | DQ4 | DQ2
2C | 78 | VREFB2CN0 | IO |  |  | DIFF_RX_2C5p | No | DM31 | DQS18 | DQ9 | DQ4 | DQ2
2C | 77 | VREFB2CN0 | IO | PLL_2C_T_CLKOUT1n |  | DIFF_TX_2C5n | No | DR32 | DQSn19 | DQSn9/CQn9 | DQSn4/CQn4 | DQ2
2C | 76 | VREFB2CN0 | IO | PLL_2C_T_CLKOUT1p,PLL_2C_T_CLKOUT1,PLL_2C_T_FB1 |  | DIFF_TX_2C5p | No | DP31 | DQS19 | DQS9/CQ9 | DQS4/CQ4 | DQ2
2C | 75 | VREFB2CN0 | IO |  |  | DIFF_RX_2C6n | Yes | DL34 | DQ19 | DQ9 | DQ4 | DQ2
2C | 74 | VREFB2CN0 | IO | RZQ_T_2C |  | DIFF_RX_2C6p | Yes | DM33 | DQ19 | DQ9 | DQ4 | DQ2
2C | 73 | VREFB2CN0 | IO | CLK_T_2C_1n |  | DIFF_TX_2C6n | No | DR34 | DQ19 | DQ9 | DQ4 | DQ2
2C | 72 | VREFB2CN0 | IO | CLK_T_2C_1p |  | DIFF_TX_2C6p | No | DP33 | DQ19 | DQ9 | DQ4 | DQ2
2C | 71 | VREFB2CN0 | IO | CLK_T_2C_0n |  | DIFF_RX_2C7n | No | DG32 | DQ20 | DQ10 | DQ5 | DQ2
2C | 70 | VREFB2CN0 | IO | CLK_T_2C_0p |  | DIFF_RX_2C7p | No | DF31 | DQ20 | DQ10 | DQ5 | DQ2
2C | 69 | VREFB2CN0 | IO |  |  | DIFF_TX_2C7n | No | DJ32 | DQ20 | DQ10 | DQ5 | DQ2
2C | 68 | VREFB2CN0 | IO |  |  | DIFF_TX_2C7p | No | DK31 | DQ20 | DQ10 | DQ5 | DQ2
2C | 67 | VREFB2CN0 | IO | PLL_2C_T_CLKOUT0n |  | DIFF_RX_2C8n | No | DG34 | DQSn20 | DQ10 | DQ5 | DQ2
2C | 66 | VREFB2CN0 | IO | PLL_2C_T_CLKOUT0p,PLL_2C_T_CLKOUT0,PLL_2C_T_FB0 |  | DIFF_RX_2C8p | No | DF33 | DQS20 | DQ10 | DQ5 | DQ2
2C | 65 | VREFB2CN0 | IO |  |  | DIFF_TX_2C8n | No | DJ34 | DQSn21 | DQSn10/CQn10 | DQ5 | DQSn2/CQn2
2C | 64 | VREFB2CN0 | IO |  |  | DIFF_TX_2C8p | No | DK33 | DQS21 | DQS10/CQ10 | DQ5 | DQS2/CQ2
2C | 63 | VREFB2CN0 | IO |  |  | DIFF_RX_2C9n | Yes | DG36 | DQ21 | DQ10 | DQ5 | DQ2
2C | 62 | VREFB2CN0 | IO |  |  | DIFF_RX_2C9p | Yes | DF35 | DQ21 | DQ10 | DQ5 | DQ2
2C | 61 | VREFB2CN0 | IO |  |  | DIFF_TX_2C9n | No | DJ36 | DQ21 | DQ10 | DQ5 | DQ2
2C | 60 | VREFB2CN0 | IO |  |  | DIFF_TX_2C9p | No | DK35 | DQ21 | DQ10 | DQ5 | DQ2
2C | 59 | VREFB2CN0 | IO |  |  | DIFF_RX_2C10n | No | DL36 | DQ22 | DQ11 | DQ5 | DQ2
2C | 58 | VREFB2CN0 | IO |  |  | DIFF_RX_2C10p | No | DM35 | DQ22 | DQ11 | DQ5 | DQ2
2C | 57 | VREFB2CN0 | IO |  |  | DIFF_TX_2C10n | No | DR36 | DQ22 | DQ11 | DQ5 | DQ2
2C | 56 | VREFB2CN0 | IO |  |  | DIFF_TX_2C10p | No | DP35 | DQ22 | DQ11 | DQ5 | DQ2
2C | 55 | VREFB2CN0 | IO |  |  | DIFF_RX_2C11n | No | DL38 | DQSn22 | DQ11 | DQ5 | DQ2
2C | 54 | VREFB2CN0 | IO |  |  | DIFF_RX_2C11p | No | DM37 | DQS22 | DQ11 | DQ5 | DQ2
2C | 53 | VREFB2CN0 | IO |  |  | DIFF_TX_2C11n | No | DR38 | DQSn23 | DQSn11/CQn11 | DQSn5/CQn5 | DQ2
2C | 52 | VREFB2CN0 | IO |  |  | DIFF_TX_2C11p | No | DP37 | DQS23 | DQS11/CQ11 | DQS5/CQ5 | DQ2
2C | 51 | VREFB2CN0 | IO |  |  | DIFF_RX_2C12n | Yes | DL40 | DQ23 | DQ11 | DQ5 | DQ2
2C | 50 | VREFB2CN0 | IO |  |  | DIFF_RX_2C12p | Yes | DM39 | DQ23 | DQ11 | DQ5 | DQ2
2C | 49 | VREFB2CN0 | IO |  |  | DIFF_TX_2C12n | No | DR40 | DQ23 | DQ11 | DQ5 | DQ2
2C | 48 | VREFB2CN0 | IO |  |  | DIFF_TX_2C12p | No | DP39 | DQ23 | DQ11 | DQ5 | DQ2
2C | 47 | VREFB2CN0 | IO |  |  | DIFF_RX_2C13n | Yes | CU30 | DQ24 | DQ12 | DQ6 | DQ3
2C | 46 | VREFB2CN0 | IO |  |  | DIFF_RX_2C13p | Yes | CT29 | DQ24 | DQ12 | DQ6 | DQ3
2C | 45 | VREFB2CN0 | IO |  |  | DIFF_TX_2C13n | No | CW30 | DQ24 | DQ12 | DQ6 | DQ3
2C | 44 | VREFB2CN0 | IO |  |  | DIFF_TX_2C13p | No | CY29 | DQ24 | DQ12 | DQ6 | DQ3
2C | 43 | VREFB2CN0 | IO |  |  | DIFF_RX_2C14n | No | CU32 | DQSn24 | DQ12 | DQ6 | DQ3
2C | 42 | VREFB2CN0 | IO |  |  | DIFF_RX_2C14p | No | CT31 | DQS24 | DQ12 | DQ6 | DQ3
2C | 41 | VREFB2CN0 | IO |  |  | DIFF_TX_2C14n | No | CW32 | DQSn25 | DQSn12/CQn12 | DQ6 | DQ3
2C | 40 | VREFB2CN0 | IO |  |  | DIFF_TX_2C14p | No | CY31 | DQS25 | DQS12/CQ12 | DQ6 | DQ3
2C | 39 | VREFB2CN0 | IO |  |  | DIFF_RX_2C15n | Yes | CU34 | DQ25 | DQ12 | DQ6 | DQ3
2C | 38 | VREFB2CN0 | IO |  |  | DIFF_RX_2C15p | Yes | CT33 | DQ25 | DQ12 | DQ6 | DQ3
2C | 37 | VREFB2CN0 | IO |  |  | DIFF_TX_2C15n | No | CW34 | DQ25 | DQ12 | DQ6 | DQ3
2C | 36 | VREFB2CN0 | IO |  |  | DIFF_TX_2C15p | No | CY33 | DQ25 | DQ12 | DQ6 | DQ3
2C | 35 | VREFB2CN0 | IO |  |  | DIFF_RX_2C16n | Yes | DA32 | DQ26 | DQ13 | DQ6 | DQ3
2C | 34 | VREFB2CN0 | IO |  |  | DIFF_RX_2C16p | Yes | DB31 | DQ26 | DQ13 | DQ6 | DQ3
2C | 33 | VREFB2CN0 | IO |  |  | DIFF_TX_2C16n | No | DE32 | DQ26 | DQ13 | DQ6 | DQ3
2C | 32 | VREFB2CN0 | IO |  |  | DIFF_TX_2C16p | No | DD31 | DQ26 | DQ13 | DQ6 | DQ3
2C | 31 | VREFB2CN0 | IO |  |  | DIFF_RX_2C17n | No | DA34 | DQSn26 | DQ13 | DQ6 | DQ3
2C | 30 | VREFB2CN0 | IO |  |  | DIFF_RX_2C17p | No | DB33 | DQS26 | DQ13 | DQ6 | DQ3
2C | 29 | VREFB2CN0 | IO | PLL_2C_B_CLKOUT1n |  | DIFF_TX_2C17n | No | DE34 | DQSn27 | DQSn13/CQn13 | DQSn6/CQn6 | DQ3
2C | 28 | VREFB2CN0 | IO | PLL_2C_B_CLKOUT1p,PLL_2C_B_CLKOUT1,PLL_2C_B_FB1 |  | DIFF_TX_2C17p | No | DD33 | DQS27 | DQS13/CQ13 | DQS6/CQ6 | DQ3
2C | 27 | VREFB2CN0 | IO |  |  | DIFF_RX_2C18n | Yes | DA36 | DQ27 | DQ13 | DQ6 | DQ3
2C | 26 | VREFB2CN0 | IO | RZQ_B_2C |  | DIFF_RX_2C18p | Yes | DB35 | DQ27 | DQ13 | DQ6 | DQ3
2C | 25 | VREFB2CN0 | IO | CLK_B_2C_1n |  | DIFF_TX_2C18n | No | DE36 | DQ27 | DQ13 | DQ6 | DQ3
2C | 24 | VREFB2CN0 | IO | CLK_B_2C_1p |  | DIFF_TX_2C18p | No | DD35 | DQ27 | DQ13 | DQ6 | DQ3
2C | 23 | VREFB2CN0 | IO | CLK_B_2C_0n |  | DIFF_RX_2C19n | Yes | CU36 | DQ28 | DQ14 | DQ7 | DQ3
2C | 22 | VREFB2CN0 | IO | CLK_B_2C_0p |  | DIFF_RX_2C19p | Yes | CT35 | DQ28 | DQ14 | DQ7 | DQ3
2C | 21 | VREFB2CN0 | IO |  |  | DIFF_TX_2C19n | No | CW36 | DQ28 | DQ14 | DQ7 | DQ3
2C | 20 | VREFB2CN0 | IO |  |  | DIFF_TX_2C19p | No | CY35 | DQ28 | DQ14 | DQ7 | DQ3
2C | 19 | VREFB2CN0 | IO | PLL_2C_B_CLKOUT0n |  | DIFF_RX_2C20n | No | CU38 | DQSn28 | DQ14 | DQ7 | DQ3
2C | 18 | VREFB2CN0 | IO | PLL_2C_B_CLKOUT0p,PLL_2C_B_CLKOUT0,PLL_2C_B_FB0 |  | DIFF_RX_2C20p | No | CT37 | DQS28 | DQ14 | DQ7 | DQ3
2C | 17 | VREFB2CN0 | IO |  |  | DIFF_TX_2C20n | No | CW38 | DQSn29 | DQSn14/CQn14 | DQ7 | DQSn3/CQn3
2C | 16 | VREFB2CN0 | IO |  |  | DIFF_TX_2C20p | No | CY37 | DQS29 | DQS14/CQ14 | DQ7 | DQS3/CQ3
2C | 15 | VREFB2CN0 | IO |  |  | DIFF_RX_2C21n | Yes | CT39 | DQ29 | DQ14 | DQ7 | DQ3
2C | 14 | VREFB2CN0 | IO |  |  | DIFF_RX_2C21p | Yes | CU40 | DQ29 | DQ14 | DQ7 | DQ3
2C | 13 | VREFB2CN0 | IO |  |  | DIFF_TX_2C21n | No | CW40 | DQ29 | DQ14 | DQ7 | DQ3
2C | 12 | VREFB2CN0 | IO |  |  | DIFF_TX_2C21p | No | CY39 | DQ29 | DQ14 | DQ7 | DQ3
2C | 11 | VREFB2CN0 | IO |  |  | DIFF_RX_2C22n | Yes | CL36 | DQ30 | DQ15 | DQ7 | DQ3
2C | 10 | VREFB2CN0 | IO |  |  | DIFF_RX_2C22p | Yes | CM35 | DQ30 | DQ15 | DQ7 | DQ3
2C | 9 | VREFB2CN0 | IO |  |  | DIFF_TX_2C22n | No | CR36 | DQ30 | DQ15 | DQ7 | DQ3
2C | 8 | VREFB2CN0 | IO |  |  | DIFF_TX_2C22p | No | CP35 | DQ30 | DQ15 | DQ7 | DQ3
2C | 7 | VREFB2CN0 | IO |  |  | DIFF_RX_2C23n | No | CL38 | DQSn30 | DQ15 | DQ7 | DQ3
2C | 6 | VREFB2CN0 | IO |  |  | DIFF_RX_2C23p | No | CM37 | DQS30 | DQ15 | DQ7 | DQ3
2C | 5 | VREFB2CN0 | IO |  |  | DIFF_TX_2C23n | No | CR38 | DQSn31 | DQSn15/CQn15 | DQSn7/CQn7 | DQ3
2C | 4 | VREFB2CN0 | IO |  |  | DIFF_TX_2C23p | No | CP37 | DQS31 | DQS15/CQ15 | DQS7/CQ7 | DQ3
2C | 3 | VREFB2CN0 | IO |  |  | DIFF_RX_2C24n | Yes | CL40 | DQ31 | DQ15 | DQ7 | DQ3
2C | 2 | VREFB2CN0 | IO |  |  | DIFF_RX_2C24p | Yes | CM39 | DQ31 | DQ15 | DQ7 | DQ3
2C | 1 | VREFB2CN0 | IO |  |  | DIFF_TX_2C24n | No | CP39 | DQ31 | DQ15 | DQ7 | DQ3
2C | 0 | VREFB2CN0 | IO |  |  | DIFF_TX_2C24p | No | CR40 | DQ31 | DQ15 | DQ7 | DQ3
2F | 95 | VREFB2FN0 | IO |  |  | DIFF_RX_2F1n | No | DG38 | DQ32 | DQ16 | DQ8 | DQ4
2F | 94 | VREFB2FN0 | IO |  |  | DIFF_RX_2F1p | No | DF37 | DQ32 | DQ16 | DQ8 | DQ4
2F | 93 | VREFB2FN0 | IO |  |  | DIFF_TX_2F1n | No | DJ38 | DQ32 | DQ16 | DQ8 | DQ4
2F | 92 | VREFB2FN0 | IO |  |  | DIFF_TX_2F1p | No | DK37 | DQ32 | DQ16 | DQ8 | DQ4
2F | 91 | VREFB2FN0 | IO |  |  | DIFF_RX_2F2n | No | DG40 | DQSn32 | DQ16 | DQ8 | DQ4
2F | 90 | VREFB2FN0 | IO |  |  | DIFF_RX_2F2p | No | DF39 | DQS32 | DQ16 | DQ8 | DQ4
2F | 89 | VREFB2FN0 | IO |  |  | DIFF_TX_2F2n | No | DJ40 | DQSn33 | DQSn16/CQn16 | DQ8 | DQ4
2F | 88 | VREFB2FN0 | IO |  |  | DIFF_TX_2F2p | No | DK39 | DQS33 | DQS16/CQ16 | DQ8 | DQ4
2F | 87 | VREFB2FN0 | IO |  |  | DIFF_RX_2F3n | Yes | DG42 | DQ33 | DQ16 | DQ8 | DQ4
2F | 86 | VREFB2FN0 | IO |  |  | DIFF_RX_2F3p | Yes | DF41 | DQ33 | DQ16 | DQ8 | DQ4
2F | 85 | VREFB2FN0 | IO |  |  | DIFF_TX_2F3n | No | DJ42 | DQ33 | DQ16 | DQ8 | DQ4
2F | 84 | VREFB2FN0 | IO |  |  | DIFF_TX_2F3p | No | DK41 | DQ33 | DQ16 | DQ8 | DQ4
2F | 83 | VREFB2FN0 | IO |  |  | DIFF_RX_2F4n | No | DL42 | DQ34 | DQ17 | DQ8 | DQ4
2F | 82 | VREFB2FN0 | IO |  |  | DIFF_RX_2F4p | No | DM41 | DQ34 | DQ17 | DQ8 | DQ4
2F | 81 | VREFB2FN0 | IO |  |  | DIFF_TX_2F4n | No | DR42 | DQ34 | DQ17 | DQ8 | DQ4
2F | 80 | VREFB2FN0 | IO |  |  | DIFF_TX_2F4p | No | DP41 | DQ34 | DQ17 | DQ8 | DQ4
2F | 79 | VREFB2FN0 | IO |  |  | DIFF_RX_2F5n | No | DL44 | DQSn34 | DQ17 | DQ8 | DQ4
2F | 78 | VREFB2FN0 | IO |  |  | DIFF_RX_2F5p | No | DM43 | DQS34 | DQ17 | DQ8 | DQ4
2F | 77 | VREFB2FN0 | IO | PLL_2F_T_CLKOUT1n |  | DIFF_TX_2F5n | No | DR44 | DQSn35 | DQSn17/CQn17 | DQSn8/CQn8 | DQ4
2F | 76 | VREFB2FN0 | IO | PLL_2F_T_CLKOUT1p,PLL_2F_T_CLKOUT1,PLL_2F_T_FB1 |  | DIFF_TX_2F5p | No | DP43 | DQS35 | DQS17/CQ17 | DQS8/CQ8 | DQ4
2F | 75 | VREFB2FN0 | IO |  |  | DIFF_RX_2F6n | Yes | DL46 | DQ35 | DQ17 | DQ8 | DQ4
2F | 74 | VREFB2FN0 | IO | RZQ_T_2F |  | DIFF_RX_2F6p | Yes | DM45 | DQ35 | DQ17 | DQ8 | DQ4
2F | 73 | VREFB2FN0 | IO | CLK_T_2F_1n |  | DIFF_TX_2F6n | No | DR46 | DQ35 | DQ17 | DQ8 | DQ4
2F | 72 | VREFB2FN0 | IO | CLK_T_2F_1p |  | DIFF_TX_2F6p | No | DP45 | DQ35 | DQ17 | DQ8 | DQ4
2F | 71 | VREFB2FN0 | IO | CLK_T_2F_0n |  | DIFF_RX_2F7n | No | DG44 | DQ36 | DQ18 | DQ9 | DQ4
2F | 70 | VREFB2FN0 | IO | CLK_T_2F_0p |  | DIFF_RX_2F7p | No | DF43 | DQ36 | DQ18 | DQ9 | DQ4
2F | 69 | VREFB2FN0 | IO |  |  | DIFF_TX_2F7n | No | DK43 | DQ36 | DQ18 | DQ9 | DQ4
2F | 68 | VREFB2FN0 | IO |  |  | DIFF_TX_2F7p | No | DJ44 | DQ36 | DQ18 | DQ9 | DQ4
2F | 67 | VREFB2FN0 | IO | PLL_2F_T_CLKOUT0n |  | DIFF_RX_2F8n | No | DG46 | DQSn36 | DQ18 | DQ9 | DQ4
2F | 66 | VREFB2FN0 | IO | PLL_2F_T_CLKOUT0p,PLL_2F_T_CLKOUT0,PLL_2F_T_FB0 |  | DIFF_RX_2F8p | No | DF45 | DQS36 | DQ18 | DQ9 | DQ4
2F | 65 | VREFB2FN0 | IO |  |  | DIFF_TX_2F8n | No | DJ46 | DQSn37 | DQSn18/CQn18 | DQ9 | DQSn4/CQn4
2F | 64 | VREFB2FN0 | IO |  |  | DIFF_TX_2F8p | No | DK45 | DQS37 | DQS18/CQ18 | DQ9 | DQS4/CQ4
2F | 63 | VREFB2FN0 | IO |  |  | DIFF_RX_2F9n | Yes | DG48 | DQ37 | DQ18 | DQ9 | DQ4
2F | 62 | VREFB2FN0 | IO |  |  | DIFF_RX_2F9p | Yes | DF47 | DQ37 | DQ18 | DQ9 | DQ4
2F | 61 | VREFB2FN0 | IO |  |  | DIFF_TX_2F9n | No | DJ48 | DQ37 | DQ18 | DQ9 | DQ4
2F | 60 | VREFB2FN0 | IO |  |  | DIFF_TX_2F9p | No | DK47 | DQ37 | DQ18 | DQ9 | DQ4
2F | 59 | VREFB2FN0 | IO |  |  | DIFF_RX_2F10n | No | DL48 | DQ38 | DQ19 | DQ9 | DQ4
2F | 58 | VREFB2FN0 | IO |  |  | DIFF_RX_2F10p | No | DM47 | DQ38 | DQ19 | DQ9 | DQ4
2F | 57 | VREFB2FN0 | IO |  |  | DIFF_TX_2F10n | No | DR48 | DQ38 | DQ19 | DQ9 | DQ4
2F | 56 | VREFB2FN0 | IO |  |  | DIFF_TX_2F10p | No | DP47 | DQ38 | DQ19 | DQ9 | DQ4
2F | 55 | VREFB2FN0 | IO |  |  | DIFF_RX_2F11n | No | DL50 | DQSn38 | DQ19 | DQ9 | DQ4
2F | 54 | VREFB2FN0 | IO |  |  | DIFF_RX_2F11p | No | DM49 | DQS38 | DQ19 | DQ9 | DQ4
2F | 53 | VREFB2FN0 | IO |  |  | DIFF_TX_2F11n | No | DR50 | DQSn39 | DQSn19/CQn19 | DQSn9/CQn9 | DQ4
2F | 52 | VREFB2FN0 | IO |  |  | DIFF_TX_2F11p | No | DP49 | DQS39 | DQS19/CQ19 | DQS9/CQ9 | DQ4
2F | 51 | VREFB2FN0 | IO |  |  | DIFF_RX_2F12n | Yes | DL52 | DQ39 | DQ19 | DQ9 | DQ4
2F | 50 | VREFB2FN0 | IO |  |  | DIFF_RX_2F12p | Yes | DM51 | DQ39 | DQ19 | DQ9 | DQ4
2F | 49 | VREFB2FN0 | IO |  |  | DIFF_TX_2F12n | No | DR52 | DQ39 | DQ19 | DQ9 | DQ4
2F | 48 | VREFB2FN0 | IO |  |  | DIFF_TX_2F12p | No | DP51 | DQ39 | DQ19 | DQ9 | DQ4
2F | 47 | VREFB2FN0 | IO |  |  | DIFF_RX_2F13n | Yes | DA38 | DQ40 | DQ20 | DQ10 | DQ5
2F | 46 | VREFB2FN0 | IO |  |  | DIFF_RX_2F13p | Yes | DB37 | DQ40 | DQ20 | DQ10 | DQ5
2F | 45 | VREFB2FN0 | IO |  |  | DIFF_TX_2F13n | No | DE38 | DQ40 | DQ20 | DQ10 | DQ5
2F | 44 | VREFB2FN0 | IO |  |  | DIFF_TX_2F13p | No | DD37 | DQ40 | DQ20 | DQ10 | DQ5
2F | 43 | VREFB2FN0 | IO |  |  | DIFF_RX_2F14n | No | DA40 | DQSn40 | DQ20 | DQ10 | DQ5
2F | 42 | VREFB2FN0 | IO |  |  | DIFF_RX_2F14p | No | DB39 | DQS40 | DQ20 | DQ10 | DQ5
2F | 41 | VREFB2FN0 | IO |  |  | DIFF_TX_2F14n | No | DE40 | DQSn41 | DQSn20/CQn20 | DQ10 | DQ5
2F | 40 | VREFB2FN0 | IO |  |  | DIFF_TX_2F14p | No | DD39 | DQS41 | DQS20/CQ20 | DQ10 | DQ5
2F | 39 | VREFB2FN0 | IO |  |  | DIFF_RX_2F15n | Yes | DA42 | DQ41 | DQ20 | DQ10 | DQ5
2F | 38 | VREFB2FN0 | IO |  |  | DIFF_RX_2F15p | Yes | DB41 | DQ41 | DQ20 | DQ10 | DQ5
2F | 37 | VREFB2FN0 | IO |  |  | DIFF_TX_2F15n | No | DE42 | DQ41 | DQ20 | DQ10 | DQ5
2F | 36 | VREFB2FN0 | IO |  |  | DIFF_TX_2F15p | No | DD41 | DQ41 | DQ20 | DQ10 | DQ5
2F | 35 | VREFB2FN0 | IO |  |  | DIFF_RX_2F16n | Yes | DA44 | DQ42 | DQ21 | DQ10 | DQ5
2F | 34 | VREFB2FN0 | IO |  |  | DIFF_RX_2F16p | Yes | DB43 | DQ42 | DQ21 | DQ10 | DQ5
2F | 33 | VREFB2FN0 | IO |  |  | DIFF_TX_2F16n | No | DE44 | DQ42 | DQ21 | DQ10 | DQ5
2F | 32 | VREFB2FN0 | IO |  |  | DIFF_TX_2F16p | No | DD43 | DQ42 | DQ21 | DQ10 | DQ5
2F | 31 | VREFB2FN0 | IO |  |  | DIFF_RX_2F17n | No | DA46 | DQSn42 | DQ21 | DQ10 | DQ5
2F | 30 | VREFB2FN0 | IO |  |  | DIFF_RX_2F17p | No | DB45 | DQS42 | DQ21 | DQ10 | DQ5
2F | 29 | VREFB2FN0 | IO | PLL_2F_B_CLKOUT1n |  | DIFF_TX_2F17n | No | DE46 | DQSn43 | DQSn21/CQn21 | DQSn10/CQn10 | DQ5
2F | 28 | VREFB2FN0 | IO | PLL_2F_B_CLKOUT1p,PLL_2F_B_CLKOUT1,PLL_2F_B_FB1 |  | DIFF_TX_2F17p | No | DD45 | DQS43 | DQS21/CQ21 | DQS10/CQ10 | DQ5
2F | 27 | VREFB2FN0 | IO |  |  | DIFF_RX_2F18n | Yes | DA48 | DQ43 | DQ21 | DQ10 | DQ5
2F | 26 | VREFB2FN0 | IO | RZQ_B_2F |  | DIFF_RX_2F18p | Yes | DB47 | DQ43 | DQ21 | DQ10 | DQ5
2F | 25 | VREFB2FN0 | IO | CLK_B_2F_1n |  | DIFF_TX_2F18n | No | DE48 | DQ43 | DQ21 | DQ10 | DQ5
2F | 24 | VREFB2FN0 | IO | CLK_B_2F_1p |  | DIFF_TX_2F18p | No | DD47 | DQ43 | DQ21 | DQ10 | DQ5
2F | 23 | VREFB2FN0 | IO | CLK_B_2F_0n |  | DIFF_RX_2F19n | Yes | CT41 | DQ44 | DQ22 | DQ11 | DQ5
2F | 22 | VREFB2FN0 | IO | CLK_B_2F_0p |  | DIFF_RX_2F19p | Yes | CU42 | DQ44 | DQ22 | DQ11 | DQ5
2F | 21 | VREFB2FN0 | IO |  |  | DIFF_TX_2F19n | No | CY41 | DQ44 | DQ22 | DQ11 | DQ5
2F | 20 | VREFB2FN0 | IO |  |  | DIFF_TX_2F19p | No | CW42 | DQ44 | DQ22 | DQ11 | DQ5
2F | 19 | VREFB2FN0 | IO | PLL_2F_B_CLKOUT0n |  | DIFF_RX_2F20n | No | CU44 | DQSn44 | DQ22 | DQ11 | DQ5
2F | 18 | VREFB2FN0 | IO | PLL_2F_B_CLKOUT0p,PLL_2F_B_CLKOUT0,PLL_2F_B_FB0 |  | DIFF_RX_2F20p | No | CT43 | DQS44 | DQ22 | DQ11 | DQ5
2F | 17 | VREFB2FN0 | IO |  |  | DIFF_TX_2F20n | No | CW44 | DQSn45 | DQSn22/CQn22 | DQ11 | DQSn5/CQn5
2F | 16 | VREFB2FN0 | IO |  |  | DIFF_TX_2F20p | No | CY43 | DQS45 | DQS22/CQ22 | DQ11 | DQS5/CQ5
2F | 15 | VREFB2FN0 | IO |  |  | DIFF_RX_2F21n | Yes | CU46 | DQ45 | DQ22 | DQ11 | DQ5
2F | 14 | VREFB2FN0 | IO |  |  | DIFF_RX_2F21p | Yes | CT45 | DQ45 | DQ22 | DQ11 | DQ5
2F | 13 | VREFB2FN0 | IO |  |  | DIFF_TX_2F21n | No | CY45 | DQ45 | DQ22 | DQ11 | DQ5
2F | 12 | VREFB2FN0 | IO |  |  | DIFF_TX_2F21p | No | CW46 | DQ45 | DQ22 | DQ11 | DQ5
2F | 11 | VREFB2FN0 | IO |  |  | DIFF_RX_2F22n | Yes | CM41 | DQ46 | DQ23 | DQ11 | DQ5
2F | 10 | VREFB2FN0 | IO |  |  | DIFF_RX_2F22p | Yes | CL42 | DQ46 | DQ23 | DQ11 | DQ5
2F | 9 | VREFB2FN0 | IO |  |  | DIFF_TX_2F22n | No | CR42 | DQ46 | DQ23 | DQ11 | DQ5
2F | 8 | VREFB2FN0 | IO |  |  | DIFF_TX_2F22p | No | CP41 | DQ46 | DQ23 | DQ11 | DQ5
2F | 7 | VREFB2FN0 | IO |  |  | DIFF_RX_2F23n | No | CL44 | DQSn46 | DQ23 | DQ11 | DQ5
2F | 6 | VREFB2FN0 | IO |  |  | DIFF_RX_2F23p | No | CM43 | DQS46 | DQ23 | DQ11 | DQ5
2F | 5 | VREFB2FN0 | IO |  |  | DIFF_TX_2F23n | No | CR44 | DQSn47 | DQSn23/CQn23 | DQSn11/CQn11 | DQ5
2F | 4 | VREFB2FN0 | IO |  |  | DIFF_TX_2F23p | No | CP43 | DQS47 | DQS23/CQ23 | DQS11/CQ11 | DQ5
2F | 3 | VREFB2FN0 | IO |  |  | DIFF_RX_2F24n | Yes | CM45 | DQ47 | DQ23 | DQ11 | DQ5
2F | 2 | VREFB2FN0 | IO |  |  | DIFF_RX_2F24p | Yes | CL46 | DQ47 | DQ23 | DQ11 | DQ5
2F | 1 | VREFB2FN0 | IO |  |  | DIFF_TX_2F24n | No | CP45 | DQ47 | DQ23 | DQ11 | DQ5
2F | 0 | VREFB2FN0 | IO |  |  | DIFF_TX_2F24p | No | CR46 | DQ47 | DQ23 | DQ11 | DQ5
3B | 95 | VREFB3BN0 | IO |  |  | DIFF_RX_3B1n | No | K23 | DQ48 | DQ24 | DQ12 | DQ6
3B | 94 | VREFB3BN0 | IO |  |  | DIFF_RX_3B1p | No | J22 | DQ48 | DQ24 | DQ12 | DQ6
3B | 93 | VREFB3BN0 | IO |  |  | DIFF_TX_3B1n | No | F23 | DQ48 | DQ24 | DQ12 | DQ6
3B | 92 | VREFB3BN0 | IO |  |  | DIFF_TX_3B1p | No | G22 | DQ48 | DQ24 | DQ12 | DQ6
3B | 91 | VREFB3BN0 | IO |  |  | DIFF_RX_3B2n | No | K25 | DQSn48 | DQ24 | DQ12 | DQ6
3B | 90 | VREFB3BN0 | IO |  |  | DIFF_RX_3B2p | No | J24 | DQS48 | DQ24 | DQ12 | DQ6
3B | 89 | VREFB3BN0 | IO |  |  | DIFF_TX_3B2n | No | F25 | DQSn49 | DQSn24/CQn24 | DQ12 | DQ6
3B | 88 | VREFB3BN0 | IO |  |  | DIFF_TX_3B2p | No | G24 | DQS49 | DQS24/CQ24 | DQ12 | DQ6
3B | 87 | VREFB3BN0 | IO |  |  | DIFF_RX_3B3n | Yes | K27 | DQ49 | DQ24 | DQ12 | DQ6
3B | 86 | VREFB3BN0 | IO |  |  | DIFF_RX_3B3p | Yes | J26 | DQ49 | DQ24 | DQ12 | DQ6
3B | 85 | VREFB3BN0 | IO |  |  | DIFF_TX_3B3n | No | F27 | DQ49 | DQ24 | DQ12 | DQ6
3B | 84 | VREFB3BN0 | IO |  |  | DIFF_TX_3B3p | No | G26 | DQ49 | DQ24 | DQ12 | DQ6
3B | 83 | VREFB3BN0 | IO |  |  | DIFF_RX_3B4n | No | D27 | DQ50 | DQ25 | DQ12 | DQ6
3B | 82 | VREFB3BN0 | IO |  |  | DIFF_RX_3B4p | No | E26 | DQ50 | DQ25 | DQ12 | DQ6
3B | 81 | VREFB3BN0 | IO |  |  | DIFF_TX_3B4n | No | B27 | DQ50 | DQ25 | DQ12 | DQ6
3B | 80 | VREFB3BN0 | IO |  |  | DIFF_TX_3B4p | No | A26 | DQ50 | DQ25 | DQ12 | DQ6
3B | 79 | VREFB3BN0 | IO |  |  | DIFF_RX_3B5n | No | B29 | DQSn50 | DQ25 | DQ12 | DQ6
3B | 78 | VREFB3BN0 | IO |  |  | DIFF_RX_3B5p | No | A28 | DQS50 | DQ25 | DQ12 | DQ6
3B | 77 | VREFB3BN0 | IO | PLL_3B_T_CLKOUT1n |  | DIFF_TX_3B5n | No | D29 | DQSn51 | DQSn25/CQn25 | DQSn12/CQn12 | DQ6
3B | 76 | VREFB3BN0 | IO | PLL_3B_T_CLKOUT1p,PLL_3B_T_CLKOUT1,PLL_3B_T_FB1 |  | DIFF_TX_3B5p | No | E28 | DQS51 | DQS25/CQ25 | DQS12/CQ12 | DQ6
3B | 75 | VREFB3BN0 | IO |  |  | DIFF_RX_3B6n | Yes | D31 | DQ51 | DQ25 | DQ12 | DQ6
3B | 74 | VREFB3BN0 | IO | RZQ_T_3B |  | DIFF_RX_3B6p | Yes | E30 | DQ51 | DQ25 | DQ12 | DQ6
3B | 73 | VREFB3BN0 | IO | CLK_T_3B_1n |  | DIFF_TX_3B6n | No | B31 | DQ51 | DQ25 | DQ12 | DQ6
3B | 72 | VREFB3BN0 | IO | CLK_T_3B_1p |  | DIFF_TX_3B6p | No | A30 | DQ51 | DQ25 | DQ12 | DQ6
3B | 71 | VREFB3BN0 | IO | CLK_T_3B_0n |  | DIFF_RX_3B7n | No | K29 | DQ52 | DQ26 | DQ13 | DQ6
3B | 70 | VREFB3BN0 | IO | CLK_T_3B_0p |  | DIFF_RX_3B7p | No | J28 | DQ52 | DQ26 | DQ13 | DQ6
3B | 69 | VREFB3BN0 | IO |  |  | DIFF_TX_3B7n | No | F29 | DQ52 | DQ26 | DQ13 | DQ6
3B | 68 | VREFB3BN0 | IO |  |  | DIFF_TX_3B7p | No | G28 | DQ52 | DQ26 | DQ13 | DQ6
3B | 67 | VREFB3BN0 | IO | PLL_3B_T_CLKOUT0n |  | DIFF_RX_3B8n | No | K31 | DQSn52 | DQ26 | DQ13 | DQ6
3B | 66 | VREFB3BN0 | IO | PLL_3B_T_CLKOUT0p,PLL_3B_T_CLKOUT0,PLL_3B_T_FB0 |  | DIFF_RX_3B8p | No | J30 | DQS52 | DQ26 | DQ13 | DQ6
3B | 65 | VREFB3BN0 | IO |  |  | DIFF_TX_3B8n | No | F31 | DQSn53 | DQSn26/CQn26 | DQ13 | DQSn6/CQn6
3B | 64 | VREFB3BN0 | IO |  |  | DIFF_TX_3B8p | No | G30 | DQS53 | DQS26/CQ26 | DQ13 | DQS6/CQ6
3B | 63 | VREFB3BN0 | IO |  |  | DIFF_RX_3B9n | Yes | K33 | DQ53 | DQ26 | DQ13 | DQ6
3B | 62 | VREFB3BN0 | IO |  |  | DIFF_RX_3B9p | Yes | J32 | DQ53 | DQ26 | DQ13 | DQ6
3B | 61 | VREFB3BN0 | IO |  |  | DIFF_TX_3B9n | No | F33 | DQ53 | DQ26 | DQ13 | DQ6
3B | 60 | VREFB3BN0 | IO |  |  | DIFF_TX_3B9p | No | G32 | DQ53 | DQ26 | DQ13 | DQ6
3B | 59 | VREFB3BN0 | IO |  |  | DIFF_RX_3B10n | No | D33 | DQ54 | DQ27 | DQ13 | DQ6
3B | 58 | VREFB3BN0 | IO |  |  | DIFF_RX_3B10p | No | E32 | DQ54 | DQ27 | DQ13 | DQ6
3B | 57 | VREFB3BN0 | IO |  |  | DIFF_TX_3B10n | No | B33 | DQ54 | DQ27 | DQ13 | DQ6
3B | 56 | VREFB3BN0 | IO |  |  | DIFF_TX_3B10p | No | A32 | DQ54 | DQ27 | DQ13 | DQ6
3B | 55 | VREFB3BN0 | IO |  |  | DIFF_RX_3B11n | No | D35 | DQSn54 | DQ27 | DQ13 | DQ6
3B | 54 | VREFB3BN0 | IO |  |  | DIFF_RX_3B11p | No | E34 | DQS54 | DQ27 | DQ13 | DQ6
3B | 53 | VREFB3BN0 | IO |  |  | DIFF_TX_3B11n | No | B35 | DQSn55 | DQSn27/CQn27 | DQSn13/CQn13 | DQ6
3B | 52 | VREFB3BN0 | IO |  |  | DIFF_TX_3B11p | No | A34 | DQS55 | DQS27/CQ27 | DQS13/CQ13 | DQ6
3B | 51 | VREFB3BN0 | IO |  |  | DIFF_RX_3B12n | Yes | D37 | DQ55 | DQ27 | DQ13 | DQ6
3B | 50 | VREFB3BN0 | IO |  |  | DIFF_RX_3B12p | Yes | E36 | DQ55 | DQ27 | DQ13 | DQ6
3B | 49 | VREFB3BN0 | IO |  |  | DIFF_TX_3B12n | No | B37 | DQ55 | DQ27 | DQ13 | DQ6
3B | 48 | VREFB3BN0 | IO |  |  | DIFF_TX_3B12p | No | A36 | DQ55 | DQ27 | DQ13 | DQ6
3B | 47 | VREFB3BN0 | IO |  |  | DIFF_RX_3B13n | Yes | AD31 | DQ56 | DQ28 | DQ14 | DQ7
3B | 46 | VREFB3BN0 | IO |  |  | DIFF_RX_3B13p | Yes | AE30 | DQ56 | DQ28 | DQ14 | DQ7
3B | 45 | VREFB3BN0 | IO |  |  | DIFF_TX_3B13n | No | AB31 | DQ56 | DQ28 | DQ14 | DQ7
3B | 44 | VREFB3BN0 | IO |  |  | DIFF_TX_3B13p | No | AA30 | DQ56 | DQ28 | DQ14 | DQ7
3B | 43 | VREFB3BN0 | IO |  |  | DIFF_RX_3B14n | No | AD33 | DQSn56 | DQ28 | DQ14 | DQ7
3B | 42 | VREFB3BN0 | IO |  |  | DIFF_RX_3B14p | No | AE32 | DQS56 | DQ28 | DQ14 | DQ7
3B | 41 | VREFB3BN0 | IO |  |  | DIFF_TX_3B14n | No | AB33 | DQSn57 | DQSn28/CQn28 | DQ14 | DQ7
3B | 40 | VREFB3BN0 | IO |  |  | DIFF_TX_3B14p | No | AA32 | DQS57 | DQS28/CQ28 | DQ14 | DQ7
3B | 39 | VREFB3BN0 | IO |  |  | DIFF_RX_3B15n | Yes | AD35 | DQ57 | DQ28 | DQ14 | DQ7
3B | 38 | VREFB3BN0 | IO |  |  | DIFF_RX_3B15p | Yes | AE34 | DQ57 | DQ28 | DQ14 | DQ7
3B | 37 | VREFB3BN0 | IO |  |  | DIFF_TX_3B15n | No | AB35 | DQ57 | DQ28 | DQ14 | DQ7
3B | 36 | VREFB3BN0 | IO |  |  | DIFF_TX_3B15p | No | AA34 | DQ57 | DQ28 | DQ14 | DQ7
3B | 35 | VREFB3BN0 | IO |  |  | DIFF_RX_3B16n | Yes | Y31 | DQ58 | DQ29 | DQ14 | DQ7
3B | 34 | VREFB3BN0 | IO |  |  | DIFF_RX_3B16p | Yes | W30 | DQ58 | DQ29 | DQ14 | DQ7
3B | 33 | VREFB3BN0 | IO |  |  | DIFF_TX_3B16n | No | T31 | DQ58 | DQ29 | DQ14 | DQ7
3B | 32 | VREFB3BN0 | IO |  |  | DIFF_TX_3B16p | No | U30 | DQ58 | DQ29 | DQ14 | DQ7
3B | 31 | VREFB3BN0 | IO |  |  | DIFF_RX_3B17n | No | Y33 | DQSn58 | DQ29 | DQ14 | DQ7
3B | 30 | VREFB3BN0 | IO |  |  | DIFF_RX_3B17p | No | W32 | DQS58 | DQ29 | DQ14 | DQ7
3B | 29 | VREFB3BN0 | IO | PLL_3B_B_CLKOUT1n |  | DIFF_TX_3B17n | No | T33 | DQSn59 | DQSn29/CQn29 | DQSn14/CQn14 | DQ7
3B | 28 | VREFB3BN0 | IO | PLL_3B_B_CLKOUT1p,PLL_3B_B_CLKOUT1,PLL_3B_B_FB1 |  | DIFF_TX_3B17p | No | U32 | DQS59 | DQS29/CQ29 | DQS14/CQ14 | DQ7
3B | 27 | VREFB3BN0 | IO |  |  | DIFF_RX_3B18n | Yes | Y35 | DQ59 | DQ29 | DQ14 | DQ7
3B | 26 | VREFB3BN0 | IO | RZQ_B_3B |  | DIFF_RX_3B18p | Yes | W34 | DQ59 | DQ29 | DQ14 | DQ7
3B | 25 | VREFB3BN0 | IO | CLK_B_3B_1n |  | DIFF_TX_3B18n | No | T35 | DQ59 | DQ29 | DQ14 | DQ7
3B | 24 | VREFB3BN0 | IO | CLK_B_3B_1p |  | DIFF_TX_3B18p | No | U34 | DQ59 | DQ29 | DQ14 | DQ7
3B | 23 | VREFB3BN0 | IO | CLK_B_3B_0n |  | DIFF_RX_3B19n | Yes | P29 | DQ60 | DQ30 | DQ15 | DQ7
3B | 22 | VREFB3BN0 | IO | CLK_B_3B_0p |  | DIFF_RX_3B19p | Yes | R28 | DQ60 | DQ30 | DQ15 | DQ7
3B | 21 | VREFB3BN0 | IO |  |  | DIFF_TX_3B19n | No | M29 | DQ60 | DQ30 | DQ15 | DQ7
3B | 20 | VREFB3BN0 | IO |  |  | DIFF_TX_3B19p | No | L28 | DQ60 | DQ30 | DQ15 | DQ7
3B | 19 | VREFB3BN0 | IO | PLL_3B_B_CLKOUT0n |  | DIFF_RX_3B20n | No | P31 | DQSn60 | DQ30 | DQ15 | DQ7
3B | 18 | VREFB3BN0 | IO | PLL_3B_B_CLKOUT0p,PLL_3B_B_CLKOUT0,PLL_3B_B_FB0 |  | DIFF_RX_3B20p | No | R30 | DQS60 | DQ30 | DQ15 | DQ7
3B | 17 | VREFB3BN0 | IO |  |  | DIFF_TX_3B20n | No | M31 | DQSn61 | DQSn30/CQn30 | DQ15 | DQSn7/CQn7
3B | 16 | VREFB3BN0 | IO |  |  | DIFF_TX_3B20p | No | L30 | DQS61 | DQS30/CQ30 | DQ15 | DQS7/CQ7
3B | 15 | VREFB3BN0 | IO |  |  | DIFF_RX_3B21n | Yes | P33 | DQ61 | DQ30 | DQ15 | DQ7
3B | 14 | VREFB3BN0 | IO |  |  | DIFF_RX_3B21p | Yes | R32 | DQ61 | DQ30 | DQ15 | DQ7
3B | 13 | VREFB3BN0 | IO |  |  | DIFF_TX_3B21n | No | M33 | DQ61 | DQ30 | DQ15 | DQ7
3B | 12 | VREFB3BN0 | IO |  |  | DIFF_TX_3B21p | No | L32 | DQ61 | DQ30 | DQ15 | DQ7
3B | 11 | VREFB3BN0 | IO |  |  | DIFF_RX_3B22n | Yes | P35 | DQ62 | DQ31 | DQ15 | DQ7
3B | 10 | VREFB3BN0 | IO |  |  | DIFF_RX_3B22p | Yes | R34 | DQ62 | DQ31 | DQ15 | DQ7
3B | 9 | VREFB3BN0 | IO |  |  | DIFF_TX_3B22n | No | M35 | DQ62 | DQ31 | DQ15 | DQ7
3B | 8 | VREFB3BN0 | IO |  |  | DIFF_TX_3B22p | No | L34 | DQ62 | DQ31 | DQ15 | DQ7
3B | 7 | VREFB3BN0 | IO |  |  | DIFF_RX_3B23n | No | P37 | DQSn62 | DQ31 | DQ15 | DQ7
3B | 6 | VREFB3BN0 | IO |  |  | DIFF_RX_3B23p | No | R36 | DQS62 | DQ31 | DQ15 | DQ7
3B | 5 | VREFB3BN0 | IO |  |  | DIFF_TX_3B23n | No | M37 | DQSn63 | DQSn31/CQn31 | DQSn15/CQn15 | DQ7
3B | 4 | VREFB3BN0 | IO |  |  | DIFF_TX_3B23p | No | L36 | DQS63 | DQS31/CQ31 | DQS15/CQ15 | DQ7
3B | 3 | VREFB3BN0 | IO |  |  | DIFF_RX_3B24n | Yes | P39 | DQ63 | DQ31 | DQ15 | DQ7
3B | 2 | VREFB3BN0 | IO |  |  | DIFF_RX_3B24p | Yes | R38 | DQ63 | DQ31 | DQ15 | DQ7
3B | 1 | VREFB3BN0 | IO |  |  | DIFF_TX_3B24n | No | M39 | DQ63 | DQ31 | DQ15 | DQ7
3B | 0 | VREFB3BN0 | IO |  |  | DIFF_TX_3B24p | No | L38 | DQ63 | DQ31 | DQ15 | DQ7
3A | 95 | VREFB3AN0 | IO |  |  | DIFF_RX_3A1n | No | P69 | DQ64 | DQ32 | DQ16 | DQ8
3A | 94 | VREFB3AN0 | IO |  |  | DIFF_RX_3A1p | No | R68 | DQ64 | DQ32 | DQ16 | DQ8
3A | 93 | VREFB3AN0 | IO |  |  | DIFF_TX_3A1n | No | M69 | DQ64 | DQ32 | DQ16 | DQ8
3A | 92 | VREFB3AN0 | IO |  |  | DIFF_TX_3A1p | No | L68 | DQ64 | DQ32 | DQ16 | DQ8
3A | 91 | VREFB3AN0 | IO |  |  | DIFF_RX_3A2n | No | P67 | DQSn64 | DQ32 | DQ16 | DQ8
3A | 90 | VREFB3AN0 | IO |  | AVST_READY | DIFF_RX_3A2p | No | R66 | DQS64 | DQ32 | DQ16 | DQ8
3A | 89 | VREFB3AN0 | IO |  | AVST_DATA31 | DIFF_TX_3A2n | No | M67 | DQSn65 | DQSn32/CQn32 | DQ16 | DQ8
3A | 88 | VREFB3AN0 | IO |  | AVST_DATA30 | DIFF_TX_3A2p | No | L66 | DQS65 | DQS32/CQ32 | DQ16 | DQ8
3A | 87 | VREFB3AN0 | IO |  | AVST_DATA29 | DIFF_RX_3A3n | Yes | P65 | DQ65 | DQ32 | DQ16 | DQ8
3A | 86 | VREFB3AN0 | IO |  | AVST_DATA28 | DIFF_RX_3A3p | Yes | R64 | DQ65 | DQ32 | DQ16 | DQ8
3A | 85 | VREFB3AN0 | IO |  | AVST_DATA27 | DIFF_TX_3A3n | No | M65 | DQ65 | DQ32 | DQ16 | DQ8
3A | 84 | VREFB3AN0 | IO |  | AVST_DATA26 | DIFF_TX_3A3p | No | L64 | DQ65 | DQ32 | DQ16 | DQ8
3A | 83 | VREFB3AN0 | IO |  | AVST_DATA25 | DIFF_RX_3A4n | No | K69 | DQ66 | DQ33 | DQ16 | DQ8
3A | 82 | VREFB3AN0 | IO |  | AVST_DATA24 | DIFF_RX_3A4p | No | J68 | DQ66 | DQ33 | DQ16 | DQ8
3A | 81 | VREFB3AN0 | IO |  | AVST_DATA23 | DIFF_TX_3A4n | No | F69 | DQ66 | DQ33 | DQ16 | DQ8
3A | 80 | VREFB3AN0 | IO |  | AVST_DATA22 | DIFF_TX_3A4p | No | G68 | DQ66 | DQ33 | DQ16 | DQ8
3A | 79 | VREFB3AN0 | IO |  | AVST_DATA21 | DIFF_RX_3A5n | No | K67 | DQSn66 | DQ33 | DQ16 | DQ8
3A | 78 | VREFB3AN0 | IO |  | AVST_DATA20 | DIFF_RX_3A5p | No | J66 | DQS66 | DQ33 | DQ16 | DQ8
3A | 77 | VREFB3AN0 | IO | PLL_3A_T_CLKOUT1n | AVST_DATA19 | DIFF_TX_3A5n | No | F67 | DQSn67 | DQSn33/CQn33 | DQSn16/CQn16 | DQ8
3A | 76 | VREFB3AN0 | IO | PLL_3A_T_CLKOUT1p,PLL_3A_T_CLKOUT1,PLL_3A_T_FB1 | AVST_DATA18 | DIFF_TX_3A5p | No | G66 | DQS67 | DQS33/CQ33 | DQS16/CQ16 | DQ8
3A | 75 | VREFB3AN0 | IO |  | AVST_DATA17 | DIFF_RX_3A6n | Yes | K65 | DQ67 | DQ33 | DQ16 | DQ8
3A | 74 | VREFB3AN0 | IO | RZQ_T_3A | AVST_DATA16 | DIFF_RX_3A6p | Yes | J64 | DQ67 | DQ33 | DQ16 | DQ8
3A | 73 | VREFB3AN0 | IO | CLK_T_3A_1n |  | DIFF_TX_3A6n | No | F65 | DQ67 | DQ33 | DQ16 | DQ8
3A | 72 | VREFB3AN0 | IO | CLK_T_3A_1p |  | DIFF_TX_3A6p | No | G64 | DQ67 | DQ33 | DQ16 | DQ8
3A | 71 | VREFB3AN0 | IO | CLK_T_3A_0n |  | DIFF_RX_3A7n | No | E68 | DQ68 | DQ34 | DQ17 | DQ8
3A | 70 | VREFB3AN0 | IO | CLK_T_3A_0p |  | DIFF_RX_3A7p | No | D67 | DQ68 | DQ34 | DQ17 | DQ8
3A | 69 | VREFB3AN0 | IO |  |  | DIFF_TX_3A7n | No | B67 | DQ68 | DQ34 | DQ17 | DQ8
3A | 68 | VREFB3AN0 | IO |  |  | DIFF_TX_3A7p | No | C66 | DQ68 | DQ34 | DQ17 | DQ8
3A | 67 | VREFB3AN0 | IO | PLL_3A_T_CLKOUT0n |  | DIFF_RX_3A8n | No | D65 | DQSn68 | DQ34 | DQ17 | DQ8
3A | 66 | VREFB3AN0 | IO | PLL_3A_T_CLKOUT0p,PLL_3A_T_CLKOUT0,PLL_3A_T_FB0 |  | DIFF_RX_3A8p | No | E64 | DQS68 | DQ34 | DQ17 | DQ8
3A | 65 | VREFB3AN0 | IO |  | AVST_CLK | DIFF_TX_3A8n | No | B65 | DQSn69 | DQSn34/CQn34 | DQ17 | DQSn8/CQn8
3A | 64 | VREFB3AN0 | IO |  | AVST_DATA15 | DIFF_TX_3A8p | No | A64 | DQS69 | DQS34/CQ34 | DQ17 | DQS8/CQ8
3A | 63 | VREFB3AN0 | IO |  | AVST_DATA14 | DIFF_RX_3A9n | Yes | D63 | DQ69 | DQ34 | DQ17 | DQ8
3A | 62 | VREFB3AN0 | IO |  | AVST_DATA13 | DIFF_RX_3A9p | Yes | E62 | DQ69 | DQ34 | DQ17 | DQ8
3A | 61 | VREFB3AN0 | IO |  | AVST_DATA12 | DIFF_TX_3A9n | No | B63 | DQ69 | DQ34 | DQ17 | DQ8
3A | 60 | VREFB3AN0 | IO |  | AVST_DATA11 | DIFF_TX_3A9p | No | A62 | DQ69 | DQ34 | DQ17 | DQ8
3A | 59 | VREFB3AN0 | IO |  | AVST_DATA10 | DIFF_RX_3A10n | No | K63 | DQ70 | DQ35 | DQ17 | DQ8
3A | 58 | VREFB3AN0 | IO |  | AVST_DATA9 | DIFF_RX_3A10p | No | J62 | DQ70 | DQ35 | DQ17 | DQ8
3A | 57 | VREFB3AN0 | IO |  | AVST_DATA8 | DIFF_TX_3A10n | No | F63 | DQ70 | DQ35 | DQ17 | DQ8
3A | 56 | VREFB3AN0 | IO |  | AVST_VALID | DIFF_TX_3A10p | No | G62 | DQ70 | DQ35 | DQ17 | DQ8
3A | 55 | VREFB3AN0 | IO |  | AVST_DATA7 | DIFF_RX_3A11n | No | K61 | DQSn70 | DQ35 | DQ17 | DQ8
3A | 54 | VREFB3AN0 | IO |  | AVST_DATA6 | DIFF_RX_3A11p | No | J60 | DQS70 | DQ35 | DQ17 | DQ8
3A | 53 | VREFB3AN0 | IO |  | AVST_DATA5 | DIFF_TX_3A11n | No | F61 | DQSn71 | DQSn35/CQn35 | DQSn17/CQn17 | DQ8
3A | 52 | VREFB3AN0 | IO |  | AVST_DATA4 | DIFF_TX_3A11p | No | G60 | DQS71 | DQS35/CQ35 | DQS17/CQ17 | DQ8
3A | 51 | VREFB3AN0 | IO |  | AVST_DATA3 | DIFF_RX_3A12n | Yes | K59 | DQ71 | DQ35 | DQ17 | DQ8
3A | 50 | VREFB3AN0 | IO |  | AVST_DATA2 | DIFF_RX_3A12p | Yes | J58 | DQ71 | DQ35 | DQ17 | DQ8
3A | 49 | VREFB3AN0 | IO |  | AVST_DATA1 | DIFF_TX_3A12n | No | F59 | DQ71 | DQ35 | DQ17 | DQ8
3A | 48 | VREFB3AN0 | IO |  | AVST_DATA0 | DIFF_TX_3A12p | No | G58 | DQ71 | DQ35 | DQ17 | DQ8
3A | 47 | VREFB3AN0 | IO |  |  | DIFF_RX_3A13n | Yes | Y37 | DQ72 | DQ36 | DQ18 | DQ9
3A | 46 | VREFB3AN0 | IO |  |  | DIFF_RX_3A13p | Yes | W36 | DQ72 | DQ36 | DQ18 | DQ9
3A | 45 | VREFB3AN0 | IO |  |  | DIFF_TX_3A13n | No | T37 | DQ72 | DQ36 | DQ18 | DQ9
3A | 44 | VREFB3AN0 | IO |  |  | DIFF_TX_3A13p | No | U36 | DQ72 | DQ36 | DQ18 | DQ9
3A | 43 | VREFB3AN0 | IO |  |  | DIFF_RX_3A14n | No | Y39 | DQSn72 | DQ36 | DQ18 | DQ9
3A | 42 | VREFB3AN0 | IO |  |  | DIFF_RX_3A14p | No | W38 | DQS72 | DQ36 | DQ18 | DQ9
3A | 41 | VREFB3AN0 | IO |  |  | DIFF_TX_3A14n | No | T39 | DQSn73 | DQSn36/CQn36 | DQ18 | DQ9
3A | 40 | VREFB3AN0 | IO |  |  | DIFF_TX_3A14p | No | U38 | DQS73 | DQS36/CQ36 | DQ18 | DQ9
3A | 39 | VREFB3AN0 | IO |  |  | DIFF_RX_3A15n | Yes | Y41 | DQ73 | DQ36 | DQ18 | DQ9
3A | 38 | VREFB3AN0 | IO |  |  | DIFF_RX_3A15p | Yes | W40 | DQ73 | DQ36 | DQ18 | DQ9
3A | 37 | VREFB3AN0 | IO |  |  | DIFF_TX_3A15n | No | T41 | DQ73 | DQ36 | DQ18 | DQ9
3A | 36 | VREFB3AN0 | IO |  |  | DIFF_TX_3A15p | No | U40 | DQ73 | DQ36 | DQ18 | DQ9
3A | 35 | VREFB3AN0 | IO |  |  | DIFF_RX_3A16n | Yes | F41 | DQ74 | DQ37 | DQ18 | DQ9
3A | 34 | VREFB3AN0 | IO |  |  | DIFF_RX_3A16p | Yes | G40 | DQ74 | DQ37 | DQ18 | DQ9
3A | 33 | VREFB3AN0 | IO |  |  | DIFF_TX_3A16n | No | K41 | DQ74 | DQ37 | DQ18 | DQ9
3A | 32 | VREFB3AN0 | IO |  |  | DIFF_TX_3A16p | No | J40 | DQ74 | DQ37 | DQ18 | DQ9
3A | 31 | VREFB3AN0 | IO |  |  | DIFF_RX_3A17n | No | K43 | DQSn74 | DQ37 | DQ18 | DQ9
3A | 30 | VREFB3AN0 | IO |  |  | DIFF_RX_3A17p | No | J42 | DQS74 | DQ37 | DQ18 | DQ9
3A | 29 | VREFB3AN0 | IO | PLL_3A_B_CLKOUT1n |  | DIFF_TX_3A17n | No | F43 | DQSn75 | DQSn37/CQn37 | DQSn18/CQn18 | DQ9
3A | 28 | VREFB3AN0 | IO | PLL_3A_B_CLKOUT1p,PLL_3A_B_CLKOUT1,PLL_3A_B_FB1 |  | DIFF_TX_3A17p | No | G42 | DQS75 | DQS37/CQ37 | DQS18/CQ18 | DQ9
3A | 27 | VREFB3AN0 | IO |  |  | DIFF_RX_3A18n | Yes | J44 | DQ75 | DQ37 | DQ18 | DQ9
3A | 26 | VREFB3AN0 | IO | RZQ_B_3A |  | DIFF_RX_3A18p | Yes | K45 | DQ75 | DQ37 | DQ18 | DQ9
3A | 25 | VREFB3AN0 | IO | CLK_B_3A_1n |  | DIFF_TX_3A18n | No | G44 | DQ75 | DQ37 | DQ18 | DQ9
3A | 24 | VREFB3AN0 | IO | CLK_B_3A_1p |  | DIFF_TX_3A18p | No | F45 | DQ75 | DQ37 | DQ18 | DQ9
3A | 23 | VREFB3AN0 | IO | CLK_B_3A_0n |  | DIFF_RX_3A19n | Yes | P41 | DQ76 | DQ38 | DQ19 | DQ9
3A | 22 | VREFB3AN0 | IO | CLK_B_3A_0p |  | DIFF_RX_3A19p | Yes | R40 | DQ76 | DQ38 | DQ19 | DQ9
3A | 21 | VREFB3AN0 | IO |  |  | DIFF_TX_3A19n | No | M41 | DQ76 | DQ38 | DQ19 | DQ9
3A | 20 | VREFB3AN0 | IO |  |  | DIFF_TX_3A19p | No | L40 | DQ76 | DQ38 | DQ19 | DQ9
3A | 19 | VREFB3AN0 | IO | PLL_3A_B_CLKOUT0n |  | DIFF_RX_3A20n | No | P43 | DQSn76 | DQ38 | DQ19 | DQ9
3A | 18 | VREFB3AN0 | IO | PLL_3A_B_CLKOUT0p,PLL_3A_B_CLKOUT0,PLL_3A_B_FB0 |  | DIFF_RX_3A20p | No | R42 | DQS76 | DQ38 | DQ19 | DQ9
3A | 17 | VREFB3AN0 | IO |  |  | DIFF_TX_3A20n | No | M43 | DQSn77 | DQSn38/CQn38 | DQ19 | DQSn9/CQn9
3A | 16 | VREFB3AN0 | IO |  |  | DIFF_TX_3A20p | No | L42 | DQS77 | DQS38/CQ38 | DQ19 | DQS9/CQ9
3A | 15 | VREFB3AN0 | IO |  |  | DIFF_RX_3A21n | Yes | P45 | DQ77 | DQ38 | DQ19 | DQ9
3A | 14 | VREFB3AN0 | IO |  |  | DIFF_RX_3A21p | Yes | R44 | DQ77 | DQ38 | DQ19 | DQ9
3A | 13 | VREFB3AN0 | IO |  |  | DIFF_TX_3A21n | No | M45 | DQ77 | DQ38 | DQ19 | DQ9
3A | 12 | VREFB3AN0 | IO |  |  | DIFF_TX_3A21p | No | L44 | DQ77 | DQ38 | DQ19 | DQ9
3A | 11 | VREFB3AN0 | IO |  |  | DIFF_RX_3A22n | Yes | AD37 | DQ78 | DQ39 | DQ19 | DQ9
3A | 10 | VREFB3AN0 | IO |  |  | DIFF_RX_3A22p | Yes | AE36 | DQ78 | DQ39 | DQ19 | DQ9
3A | 9 | VREFB3AN0 | IO |  |  | DIFF_TX_3A22n | No | AB37 | DQ78 | DQ39 | DQ19 | DQ9
3A | 8 | VREFB3AN0 | IO |  |  | DIFF_TX_3A22p | No | AA36 | DQ78 | DQ39 | DQ19 | DQ9
3A | 7 | VREFB3AN0 | IO |  |  | DIFF_RX_3A23n | No | AD39 | DQSn78 | DQ39 | DQ19 | DQ9
3A | 6 | VREFB3AN0 | IO |  |  | DIFF_RX_3A23p | No | AE38 | DQS78 | DQ39 | DQ19 | DQ9
3A | 5 | VREFB3AN0 | IO |  |  | DIFF_TX_3A23n | No | AB39 | DQSn79 | DQSn39/CQn39 | DQSn19/CQn19 | DQ9
3A | 4 | VREFB3AN0 | IO |  |  | DIFF_TX_3A23p | No | AA38 | DQS79 | DQS39/CQ39 | DQS19/CQ19 | DQ9
3A | 3 | VREFB3AN0 | IO |  |  | DIFF_RX_3A24n | Yes | AD41 | DQ79 | DQ39 | DQ19 | DQ9
3A | 2 | VREFB3AN0 | IO |  |  | DIFF_RX_3A24p | Yes | AE40 | DQ79 | DQ39 | DQ19 | DQ9
3A | 1 | VREFB3AN0 | IO |  |  | DIFF_TX_3A24n | No | AB41 | DQ79 | DQ39 | DQ19 | DQ9
3A | 0 | VREFB3AN0 | IO |  |  | DIFF_TX_3A24p | No | AA40 | DQ79 | DQ39 | DQ19 | DQ9
12A |  |  | REFCLK_FGTL12A_Q0_RX_CH0n |  |  |  |  | CW56
12A |  |  | REFCLK_FGTL12A_Q0_RX_CH1n |  |  |  |  | CR56
12A |  |  | REFCLK_FGTL12A_Q1_RX_CH2n |  |  |  |  | CP57
12A |  |  | REFCLK_FGTL12A_Q1_RX_CH3n |  |  |  |  | CG56
12A |  |  | REFCLK_FGTL12A_Q2_RX_CH4n |  |  |  |  | CJ56
12A |  |  | REFCLK_FGTL12A_Q2_RX_CH5n |  |  |  |  | CB57
12A |  |  | REFCLK_FGTL12A_Q2_CH8n |  |  |  |  | CD57
12A |  |  | REFCLK_FGTL12A_Q3_RX_CH6n |  |  |  |  | BR56
12A |  |  | REFCLK_FGTL12A_Q3_RX_CH7n |  |  |  |  | BN56
12A |  |  | REFCLK_FGTL12A_Q3_CH9n |  |  |  |  | BJ56
12A |  |  | REFCLK_FGTL12A_Q0_RX_CH0p |  |  |  |  | CV57
12A |  |  | REFCLK_FGTL12A_Q0_RX_CH1p |  |  |  |  | CU56
12A |  |  | REFCLK_FGTL12A_Q1_RX_CH2p |  |  |  |  | CN56
12A |  |  | REFCLK_FGTL12A_Q1_RX_CH3p |  |  |  |  | CE56
12A |  |  | REFCLK_FGTL12A_Q2_RX_CH4p |  |  |  |  | CH57
12A |  |  | REFCLK_FGTL12A_Q2_RX_CH5p |  |  |  |  | BY57
12A |  |  | REFCLK_FGTL12A_Q2_CH8p |  |  |  |  | CC56
12A |  |  | REFCLK_FGTL12A_Q3_RX_CH6p |  |  |  |  | BP57
12A |  |  | REFCLK_FGTL12A_Q3_RX_CH7p |  |  |  |  | BL56
12A |  |  | REFCLK_FGTL12A_Q3_CH9p |  |  |  |  | BK57
12A |  |  | FGTL12A_RX_Q0_CH0n |  |  |  |  | CY65
12A |  |  | FGTL12A_RX_Q0_CH1n |  |  |  |  | CW68
12A |  |  | FGTL12A_RX_Q0_CH2n |  |  |  |  | CT65
12A |  |  | FGTL12A_RX_Q0_CH3n |  |  |  |  | CR68
12A |  |  | FGTL12A_RX_Q1_CH0n |  |  |  |  | CM65
12A |  |  | FGTL12A_RX_Q1_CH1n |  |  |  |  | CL68
12A |  |  | FGTL12A_RX_Q1_CH2n |  |  |  |  | CH65
12A |  |  | FGTL12A_RX_Q1_CH3n |  |  |  |  | CG68
12A |  |  | FGTL12A_RX_Q2_CH0n |  |  |  |  | CD65
12A |  |  | FGTL12A_RX_Q2_CH1n |  |  |  |  | CC68
12A |  |  | FGTL12A_RX_Q2_CH2n |  |  |  |  | BY65
12A |  |  | FGTL12A_RX_Q2_CH3n |  |  |  |  | BW68
12A |  |  | FGTL12A_RX_Q3_CH0n |  |  |  |  | BT65
12A |  |  | FGTL12A_RX_Q3_CH1n |  |  |  |  | BR68
12A |  |  | FGTL12A_RX_Q3_CH2n |  |  |  |  | BM65
12A |  |  | FGTL12A_RX_Q3_CH3n |  |  |  |  | BL68
12A |  |  | FGTL12A_RX_Q0_CH0p |  |  |  |  | DA66
12A |  |  | FGTL12A_RX_Q0_CH1p |  |  |  |  | CV69
12A |  |  | FGTL12A_RX_Q0_CH2p |  |  |  |  | CU66
12A |  |  | FGTL12A_RX_Q0_CH3p |  |  |  |  | CP69
12A |  |  | FGTL12A_RX_Q1_CH0p |  |  |  |  | CN66
12A |  |  | FGTL12A_RX_Q1_CH1p |  |  |  |  | CK69
12A |  |  | FGTL12A_RX_Q1_CH2p |  |  |  |  | CJ66
12A |  |  | FGTL12A_RX_Q1_CH3p |  |  |  |  | CF69
12A |  |  | FGTL12A_RX_Q2_CH0p |  |  |  |  | CE66
12A |  |  | FGTL12A_RX_Q2_CH1p |  |  |  |  | CB69
12A |  |  | FGTL12A_RX_Q2_CH2p |  |  |  |  | CA66
12A |  |  | FGTL12A_RX_Q2_CH3p |  |  |  |  | BV69
12A |  |  | FGTL12A_RX_Q3_CH0p |  |  |  |  | BU66
12A |  |  | FGTL12A_RX_Q3_CH1p |  |  |  |  | BP69
12A |  |  | FGTL12A_RX_Q3_CH2p |  |  |  |  | BN66
12A |  |  | FGTL12A_RX_Q3_CH3p |  |  |  |  | BK69
12A |  |  | FGTL12A_TX_Q0_CH0n |  |  |  |  | CY59
12A |  |  | FGTL12A_TX_Q0_CH1n |  |  |  |  | CW62
12A |  |  | FGTL12A_TX_Q0_CH2n |  |  |  |  | CT59
12A |  |  | FGTL12A_TX_Q0_CH3n |  |  |  |  | CR62
12A |  |  | FGTL12A_TX_Q1_CH0n |  |  |  |  | CM59
12A |  |  | FGTL12A_TX_Q1_CH1n |  |  |  |  | CL62
12A |  |  | FGTL12A_TX_Q1_CH2n |  |  |  |  | CH59
12A |  |  | FGTL12A_TX_Q1_CH3n |  |  |  |  | CG62
12A |  |  | FGTL12A_TX_Q2_CH0n |  |  |  |  | CD59
12A |  |  | FGTL12A_TX_Q2_CH1n |  |  |  |  | CC62
12A |  |  | FGTL12A_TX_Q2_CH2n |  |  |  |  | BY59
12A |  |  | FGTL12A_TX_Q2_CH3n |  |  |  |  | BW62
12A |  |  | FGTL12A_TX_Q3_CH0n |  |  |  |  | BT59
12A |  |  | FGTL12A_TX_Q3_CH1n |  |  |  |  | BR62
12A |  |  | FGTL12A_TX_Q3_CH2n |  |  |  |  | BM59
12A |  |  | FGTL12A_TX_Q3_CH3n |  |  |  |  | BL62
12A |  |  | FGTL12A_TX_Q0_CH0p |  |  |  |  | DA60
12A |  |  | FGTL12A_TX_Q0_CH1p |  |  |  |  | CV63
12A |  |  | FGTL12A_TX_Q0_CH2p |  |  |  |  | CU60
12A |  |  | FGTL12A_TX_Q0_CH3p |  |  |  |  | CP63
12A |  |  | FGTL12A_TX_Q1_CH0p |  |  |  |  | CN60
12A |  |  | FGTL12A_TX_Q1_CH1p |  |  |  |  | CK63
12A |  |  | FGTL12A_TX_Q1_CH2p |  |  |  |  | CJ60
12A |  |  | FGTL12A_TX_Q1_CH3p |  |  |  |  | CF63
12A |  |  | FGTL12A_TX_Q2_CH0p |  |  |  |  | CE60
12A |  |  | FGTL12A_TX_Q2_CH1p |  |  |  |  | CB63
12A |  |  | FGTL12A_TX_Q2_CH2p |  |  |  |  | CA60
12A |  |  | FGTL12A_TX_Q2_CH3p |  |  |  |  | BV63
12A |  |  | FGTL12A_TX_Q3_CH0p |  |  |  |  | BU60
12A |  |  | FGTL12A_TX_Q3_CH1p |  |  |  |  | BP63
12A |  |  | FGTL12A_TX_Q3_CH2p |  |  |  |  | BN60
12A |  |  | FGTL12A_TX_Q3_CH3p |  |  |  |  | BK63
U10_GDR |  |  | I_PIN_PERST_N_12A_GXF |  |  |  |  | CG52
12C |  |  | REFCLK_FGTL12C_Q0_RX_CH0n |  |  |  |  | BE56
12C |  |  | REFCLK_FGTL12C_Q0_RX_CH1n |  |  |  |  | BA56
12C |  |  | REFCLK_FGTL12C_Q1_RX_CH2n |  |  |  |  | BD57
12C |  |  | REFCLK_FGTL12C_Q1_RX_CH3n |  |  |  |  | AT57
12C |  |  | REFCLK_FGTL12C_Q2_RX_CH4n |  |  |  |  | AP57
12C |  |  | REFCLK_FGTL12C_Q2_RX_CH5n |  |  |  |  | AA56
12C |  |  | REFCLK_FGTL12C_Q2_CH8n |  |  |  |  | AB57
12C |  |  | REFCLK_FGTL12C_Q3_RX_CH6n |  |  |  |  | AF57
12C |  |  | REFCLK_FGTL12C_Q3_RX_CH7n |  |  |  |  | W56
12C |  |  | REFCLK_FGTL12C_Q3_CH9n |  |  |  |  | AK57
12C |  |  | REFCLK_FGTL12C_Q0_RX_CH0p |  |  |  |  | BF57
12C |  |  | REFCLK_FGTL12C_Q0_RX_CH1p |  |  |  |  | AY57
12C |  |  | REFCLK_FGTL12C_Q1_RX_CH2p |  |  |  |  | BB57
12C |  |  | REFCLK_FGTL12C_Q1_RX_CH3p |  |  |  |  | AR56
12C |  |  | REFCLK_FGTL12C_Q2_RX_CH4p |  |  |  |  | AM57
12C |  |  | REFCLK_FGTL12C_Q2_RX_CH5p |  |  |  |  | Y57
12C |  |  | REFCLK_FGTL12C_Q2_CH8p |  |  |  |  | AD57
12C |  |  | REFCLK_FGTL12C_Q3_RX_CH6p |  |  |  |  | AE56
12C |  |  | REFCLK_FGTL12C_Q3_RX_CH7p |  |  |  |  | V55
12C |  |  | REFCLK_FGTL12C_Q3_CH9p |  |  |  |  | AL56
12C |  |  | FGTL12C_RX_Q0_CH0n |  |  |  |  | BH65
12C |  |  | FGTL12C_RX_Q0_CH1n |  |  |  |  | BG68
12C |  |  | FGTL12C_RX_Q0_CH2n |  |  |  |  | BD65
12C |  |  | FGTL12C_RX_Q0_CH3n |  |  |  |  | BC68
12C |  |  | FGTL12C_RX_Q1_CH0n |  |  |  |  | AY65
12C |  |  | FGTL12C_RX_Q1_CH1n |  |  |  |  | AW68
12C |  |  | FGTL12C_RX_Q1_CH2n |  |  |  |  | AT65
12C |  |  | FGTL12C_RX_Q1_CH3n |  |  |  |  | AR68
12C |  |  | FGTL12C_RX_Q2_CH0n |  |  |  |  | AM65
12C |  |  | FGTL12C_RX_Q2_CH1n |  |  |  |  | AL68
12C |  |  | FGTL12C_RX_Q2_CH2n |  |  |  |  | AH65
12C |  |  | FGTL12C_RX_Q2_CH3n |  |  |  |  | AG68
12C |  |  | FGTL12C_RX_Q3_CH0n |  |  |  |  | AD65
12C |  |  | FGTL12C_RX_Q3_CH1n |  |  |  |  | AC68
12C |  |  | FGTL12C_RX_Q3_CH2n |  |  |  |  | Y65
12C |  |  | FGTL12C_RX_Q3_CH3n |  |  |  |  | W68
12C |  |  | FGTL12C_RX_Q0_CH0p |  |  |  |  | BJ66
12C |  |  | FGTL12C_RX_Q0_CH1p |  |  |  |  | BF69
12C |  |  | FGTL12C_RX_Q0_CH2p |  |  |  |  | BE66
12C |  |  | FGTL12C_RX_Q0_CH3p |  |  |  |  | BB69
12C |  |  | FGTL12C_RX_Q1_CH0p |  |  |  |  | BA66
12C |  |  | FGTL12C_RX_Q1_CH1p |  |  |  |  | AV69
12C |  |  | FGTL12C_RX_Q1_CH2p |  |  |  |  | AU66
12C |  |  | FGTL12C_RX_Q1_CH3p |  |  |  |  | AP69
12C |  |  | FGTL12C_RX_Q2_CH0p |  |  |  |  | AN66
12C |  |  | FGTL12C_RX_Q2_CH1p |  |  |  |  | AK69
12C |  |  | FGTL12C_RX_Q2_CH2p |  |  |  |  | AJ66
12C |  |  | FGTL12C_RX_Q2_CH3p |  |  |  |  | AF69
12C |  |  | FGTL12C_RX_Q3_CH0p |  |  |  |  | AE66
12C |  |  | FGTL12C_RX_Q3_CH1p |  |  |  |  | AB69
12C |  |  | FGTL12C_RX_Q3_CH2p |  |  |  |  | AA66
12C |  |  | FGTL12C_RX_Q3_CH3p |  |  |  |  | V69
12C |  |  | FGTL12C_TX_Q0_CH0n |  |  |  |  | BH59
12C |  |  | FGTL12C_TX_Q0_CH1n |  |  |  |  | BG62
12C |  |  | FGTL12C_TX_Q0_CH2n |  |  |  |  | BD59
12C |  |  | FGTL12C_TX_Q0_CH3n |  |  |  |  | BC62
12C |  |  | FGTL12C_TX_Q1_CH0n |  |  |  |  | AY59
12C |  |  | FGTL12C_TX_Q1_CH1n |  |  |  |  | AW62
12C |  |  | FGTL12C_TX_Q1_CH2n |  |  |  |  | AT59
12C |  |  | FGTL12C_TX_Q1_CH3n |  |  |  |  | AR62
12C |  |  | FGTL12C_TX_Q2_CH0n |  |  |  |  | AM59
12C |  |  | FGTL12C_TX_Q2_CH1n |  |  |  |  | AL62
12C |  |  | FGTL12C_TX_Q2_CH2n |  |  |  |  | AH59
12C |  |  | FGTL12C_TX_Q2_CH3n |  |  |  |  | AG62
12C |  |  | FGTL12C_TX_Q3_CH0n |  |  |  |  | AD59
12C |  |  | FGTL12C_TX_Q3_CH1n |  |  |  |  | AC62
12C |  |  | FGTL12C_TX_Q3_CH2n |  |  |  |  | Y59
12C |  |  | FGTL12C_TX_Q3_CH3n |  |  |  |  | W62
12C |  |  | FGTL12C_TX_Q0_CH0p |  |  |  |  | BJ60
12C |  |  | FGTL12C_TX_Q0_CH1p |  |  |  |  | BF63
12C |  |  | FGTL12C_TX_Q0_CH2p |  |  |  |  | BE60
12C |  |  | FGTL12C_TX_Q0_CH3p |  |  |  |  | BB63
12C |  |  | FGTL12C_TX_Q1_CH0p |  |  |  |  | BA60
12C |  |  | FGTL12C_TX_Q1_CH1p |  |  |  |  | AV63
12C |  |  | FGTL12C_TX_Q1_CH2p |  |  |  |  | AU60
12C |  |  | FGTL12C_TX_Q1_CH3p |  |  |  |  | AP63
12C |  |  | FGTL12C_TX_Q2_CH0p |  |  |  |  | AN60
12C |  |  | FGTL12C_TX_Q2_CH1p |  |  |  |  | AK63
12C |  |  | FGTL12C_TX_Q2_CH2p |  |  |  |  | AJ60
12C |  |  | FGTL12C_TX_Q2_CH3p |  |  |  |  | AF63
12C |  |  | FGTL12C_TX_Q3_CH0p |  |  |  |  | AE60
12C |  |  | FGTL12C_TX_Q3_CH1p |  |  |  |  | AB63
12C |  |  | FGTL12C_TX_Q3_CH2p |  |  |  |  | AA60
12C |  |  | FGTL12C_TX_Q3_CH3p |  |  |  |  | V63
U12_GDR |  |  | I_PIN_PERST_N_12C_GXF |  |  |  |  | T59
13A |  |  | REFCLK_FGTR13A_Q0_RX_CH0n |  |  |  |  | BU14
13A |  |  | REFCLK_FGTR13A_Q0_RX_CH1n |  |  |  |  | BJ14
13A |  |  | REFCLK_FGTR13A_Q1_RX_CH2n |  |  |  |  | BP13
13A |  |  | REFCLK_FGTR13A_Q1_RX_CH3n |  |  |  |  | CC14
13A |  |  | REFCLK_FGTR13A_Q2_RX_CH4n |  |  |  |  | CL16
13A |  |  | REFCLK_FGTR13A_Q2_RX_CH5n |  |  |  |  | BW14
13A |  |  | REFCLK_FGTR13A_Q2_CH8n |  |  |  |  | CU14
13A |  |  | REFCLK_FGTR13A_Q3_RX_CH6n |  |  |  |  | CF13
13A |  |  | REFCLK_FGTR13A_Q3_RX_CH7n |  |  |  |  | CN14
13A |  |  | REFCLK_FGTR13A_Q3_CH9n |  |  |  |  | CV13
13A |  |  | REFCLK_FGTR13A_Q0_RX_CH0p |  |  |  |  | BR14
13A |  |  | REFCLK_FGTR13A_Q0_RX_CH1p |  |  |  |  | BK13
13A |  |  | REFCLK_FGTR13A_Q1_RX_CH2p |  |  |  |  | BN14
13A |  |  | REFCLK_FGTR13A_Q1_RX_CH3p |  |  |  |  | CE14
13A |  |  | REFCLK_FGTR13A_Q2_RX_CH4p |  |  |  |  | CM17
13A |  |  | REFCLK_FGTR13A_Q2_RX_CH5p |  |  |  |  | BV13
13A |  |  | REFCLK_FGTR13A_Q2_CH8p |  |  |  |  | CR14
13A |  |  | REFCLK_FGTR13A_Q3_RX_CH6p |  |  |  |  | CG14
13A |  |  | REFCLK_FGTR13A_Q3_RX_CH7p |  |  |  |  | CP13
13A |  |  | REFCLK_FGTR13A_Q3_CH9p |  |  |  |  | CW14
13A |  |  | FGTR13A_RX_Q0_CH0n |  |  |  |  | BL2
13A |  |  | FGTR13A_RX_Q0_CH1n |  |  |  |  | BP5
13A |  |  | FGTR13A_RX_Q0_CH2n |  |  |  |  | BR2
13A |  |  | FGTR13A_RX_Q0_CH3n |  |  |  |  | BV5
13A |  |  | FGTR13A_RX_Q1_CH0n |  |  |  |  | BW2
13A |  |  | FGTR13A_RX_Q1_CH1n |  |  |  |  | CB5
13A |  |  | FGTR13A_RX_Q1_CH2n |  |  |  |  | CC2
13A |  |  | FGTR13A_RX_Q1_CH3n |  |  |  |  | CF5
13A |  |  | FGTR13A_RX_Q2_CH0n |  |  |  |  | CG2
13A |  |  | FGTR13A_RX_Q2_CH1n |  |  |  |  | CK5
13A |  |  | FGTR13A_RX_Q2_CH2n |  |  |  |  | CL2
13A |  |  | FGTR13A_RX_Q2_CH3n |  |  |  |  | CP5
13A |  |  | FGTR13A_RX_Q3_CH0n |  |  |  |  | CR2
13A |  |  | FGTR13A_RX_Q3_CH1n |  |  |  |  | CV5
13A |  |  | FGTR13A_RX_Q3_CH2n |  |  |  |  | CW2
13A |  |  | FGTR13A_RX_Q3_CH3n |  |  |  |  | DC2
13A |  |  | FGTR13A_RX_Q0_CH0p |  |  |  |  | BM1
13A |  |  | FGTR13A_RX_Q0_CH1p |  |  |  |  | BN4
13A |  |  | FGTR13A_RX_Q0_CH2p |  |  |  |  | BT1
13A |  |  | FGTR13A_RX_Q0_CH3p |  |  |  |  | BU4
13A |  |  | FGTR13A_RX_Q1_CH0p |  |  |  |  | BY1
13A |  |  | FGTR13A_RX_Q1_CH1p |  |  |  |  | CA4
13A |  |  | FGTR13A_RX_Q1_CH2p |  |  |  |  | CD1
13A |  |  | FGTR13A_RX_Q1_CH3p |  |  |  |  | CE4
13A |  |  | FGTR13A_RX_Q2_CH0p |  |  |  |  | CH1
13A |  |  | FGTR13A_RX_Q2_CH1p |  |  |  |  | CJ4
13A |  |  | FGTR13A_RX_Q2_CH2p |  |  |  |  | CM1
13A |  |  | FGTR13A_RX_Q2_CH3p |  |  |  |  | CN4
13A |  |  | FGTR13A_RX_Q3_CH0p |  |  |  |  | CT1
13A |  |  | FGTR13A_RX_Q3_CH1p |  |  |  |  | CU4
13A |  |  | FGTR13A_RX_Q3_CH2p |  |  |  |  | CY1
13A |  |  | FGTR13A_RX_Q3_CH3p |  |  |  |  | DD1
13A |  |  | FGTR13A_TX_Q0_CH0n |  |  |  |  | BK11
13A |  |  | FGTR13A_TX_Q0_CH1n |  |  |  |  | BL8
13A |  |  | FGTR13A_TX_Q0_CH2n |  |  |  |  | BP11
13A |  |  | FGTR13A_TX_Q0_CH3n |  |  |  |  | BR8
13A |  |  | FGTR13A_TX_Q1_CH0n |  |  |  |  | BV11
13A |  |  | FGTR13A_TX_Q1_CH1n |  |  |  |  | BW8
13A |  |  | FGTR13A_TX_Q1_CH2n |  |  |  |  | CB11
13A |  |  | FGTR13A_TX_Q1_CH3n |  |  |  |  | CC8
13A |  |  | FGTR13A_TX_Q2_CH0n |  |  |  |  | CF11
13A |  |  | FGTR13A_TX_Q2_CH1n |  |  |  |  | CG8
13A |  |  | FGTR13A_TX_Q2_CH2n |  |  |  |  | CK11
13A |  |  | FGTR13A_TX_Q2_CH3n |  |  |  |  | CL8
13A |  |  | FGTR13A_TX_Q3_CH0n |  |  |  |  | CP11
13A |  |  | FGTR13A_TX_Q3_CH1n |  |  |  |  | CR8
13A |  |  | FGTR13A_TX_Q3_CH2n |  |  |  |  | CV11
13A |  |  | FGTR13A_TX_Q3_CH3n |  |  |  |  | CW8
13A |  |  | FGTR13A_TX_Q0_CH0p |  |  |  |  | BJ10
13A |  |  | FGTR13A_TX_Q0_CH1p |  |  |  |  | BM7
13A |  |  | FGTR13A_TX_Q0_CH2p |  |  |  |  | BN10
13A |  |  | FGTR13A_TX_Q0_CH3p |  |  |  |  | BT7
13A |  |  | FGTR13A_TX_Q1_CH0p |  |  |  |  | BU10
13A |  |  | FGTR13A_TX_Q1_CH1p |  |  |  |  | BY7
13A |  |  | FGTR13A_TX_Q1_CH2p |  |  |  |  | CA10
13A |  |  | FGTR13A_TX_Q1_CH3p |  |  |  |  | CD7
13A |  |  | FGTR13A_TX_Q2_CH0p |  |  |  |  | CE10
13A |  |  | FGTR13A_TX_Q2_CH1p |  |  |  |  | CH7
13A |  |  | FGTR13A_TX_Q2_CH2p |  |  |  |  | CJ10
13A |  |  | FGTR13A_TX_Q2_CH3p |  |  |  |  | CM7
13A |  |  | FGTR13A_TX_Q3_CH0p |  |  |  |  | CN10
13A |  |  | FGTR13A_TX_Q3_CH1p |  |  |  |  | CT7
13A |  |  | FGTR13A_TX_Q3_CH2p |  |  |  |  | CU10
13A |  |  | FGTR13A_TX_Q3_CH3p |  |  |  |  | CY7
U20_GDR |  |  | I_PIN_PERST_N_13A_GXF |  |  |  |  | CR20
13C |  |  | REFCLK_FGTR13C_Q0_RX_CH0n |  |  |  |  | AD17
13C |  |  | REFCLK_FGTR13C_Q0_RX_CH1n |  |  |  |  | AA16
13C |  |  | REFCLK_FGTR13C_Q1_RX_CH2n |  |  |  |  | N14
13C |  |  | REFCLK_FGTR13C_Q1_RX_CH3n |  |  |  |  | AM11
13C |  |  | REFCLK_FGTR13C_Q2_RX_CH4n |  |  |  |  | U14
13C |  |  | REFCLK_FGTR13C_Q2_RX_CH5n |  |  |  |  | AU12
13C |  |  | REFCLK_FGTR13C_Q2_CH8n |  |  |  |  | AB13
13C |  |  | REFCLK_FGTR13C_Q3_RX_CH6n |  |  |  |  | AE14
13C |  |  | REFCLK_FGTR13C_Q3_RX_CH7n |  |  |  |  | AG14
13C |  |  | REFCLK_FGTR13C_Q3_CH9n |  |  |  |  | AR10
13C |  |  | REFCLK_FGTR13C_Q0_RX_CH0p |  |  |  |  | AF17
13C |  |  | REFCLK_FGTR13C_Q0_RX_CH1p |  |  |  |  | W16
13C |  |  | REFCLK_FGTR13C_Q1_RX_CH2p |  |  |  |  | P13
13C |  |  | REFCLK_FGTR13C_Q1_RX_CH3p |  |  |  |  | AL12
13C |  |  | REFCLK_FGTR13C_Q2_RX_CH4p |  |  |  |  | R14
13C |  |  | REFCLK_FGTR13C_Q2_RX_CH5p |  |  |  |  | AV11
13C |  |  | REFCLK_FGTR13C_Q2_CH8p |  |  |  |  | AA14
13C |  |  | REFCLK_FGTR13C_Q3_RX_CH6p |  |  |  |  | AC14
13C |  |  | REFCLK_FGTR13C_Q3_RX_CH7p |  |  |  |  | AF13
13C |  |  | REFCLK_FGTR13C_Q3_CH9p |  |  |  |  | AT9
13C |  |  | FGTR13C_RX_Q0_CH0n |  |  |  |  | B11
13C |  |  | FGTR13C_RX_Q0_CH1n |  |  |  |  | E8
13C |  |  | FGTR13C_RX_Q0_CH2n |  |  |  |  | C4
13C |  |  | FGTR13C_RX_Q0_CH3n |  |  |  |  | J8
13C |  |  | FGTR13C_RX_Q1_CH0n |  |  |  |  | F5
13C |  |  | FGTR13C_RX_Q1_CH1n |  |  |  |  | K5
13C |  |  | FGTR13C_RX_Q1_CH2n |  |  |  |  | J2
13C |  |  | FGTR13C_RX_Q1_CH3n |  |  |  |  | P5
13C |  |  | FGTR13C_RX_Q2_CH0n |  |  |  |  | N2
13C |  |  | FGTR13C_RX_Q2_CH1n |  |  |  |  | V5
13C |  |  | FGTR13C_RX_Q2_CH2n |  |  |  |  | U2
13C |  |  | FGTR13C_RX_Q2_CH3n |  |  |  |  | AB5
13C |  |  | FGTR13C_RX_Q3_CH0n |  |  |  |  | AA2
13C |  |  | FGTR13C_RX_Q3_CH1n |  |  |  |  | AF5
13C |  |  | FGTR13C_RX_Q3_CH2n |  |  |  |  | AE2
13C |  |  | FGTR13C_RX_Q3_CH3n |  |  |  |  | AJ2
13C |  |  | FGTR13C_RX_Q0_CH0p |  |  |  |  | C10
13C |  |  | FGTR13C_RX_Q0_CH1p |  |  |  |  | D7
13C |  |  | FGTR13C_RX_Q0_CH2p |  |  |  |  | B3
13C |  |  | FGTR13C_RX_Q0_CH3p |  |  |  |  | H7
13C |  |  | FGTR13C_RX_Q1_CH0p |  |  |  |  | G4
13C |  |  | FGTR13C_RX_Q1_CH1p |  |  |  |  | L4
13C |  |  | FGTR13C_RX_Q1_CH2p |  |  |  |  | H1
13C |  |  | FGTR13C_RX_Q1_CH3p |  |  |  |  | R4
13C |  |  | FGTR13C_RX_Q2_CH0p |  |  |  |  | M1
13C |  |  | FGTR13C_RX_Q2_CH1p |  |  |  |  | W4
13C |  |  | FGTR13C_RX_Q2_CH2p |  |  |  |  | T1
13C |  |  | FGTR13C_RX_Q2_CH3p |  |  |  |  | AC4
13C |  |  | FGTR13C_RX_Q3_CH0p |  |  |  |  | Y1
13C |  |  | FGTR13C_RX_Q3_CH1p |  |  |  |  | AG4
13C |  |  | FGTR13C_RX_Q3_CH2p |  |  |  |  | AD1
13C |  |  | FGTR13C_RX_Q3_CH3p |  |  |  |  | AH1
13C |  |  | FGTR13C_TX_Q0_CH0n |  |  |  |  | B17
13C |  |  | FGTR13C_TX_Q0_CH1n |  |  |  |  | F17
13C |  |  | FGTR13C_TX_Q0_CH2n |  |  |  |  | E14
13C |  |  | FGTR13C_TX_Q0_CH3n |  |  |  |  | J14
13C |  |  | FGTR13C_TX_Q1_CH0n |  |  |  |  | F11
13C |  |  | FGTR13C_TX_Q1_CH1n |  |  |  |  | K11
13C |  |  | FGTR13C_TX_Q1_CH2n |  |  |  |  | N8
13C |  |  | FGTR13C_TX_Q1_CH3n |  |  |  |  | P11
13C |  |  | FGTR13C_TX_Q2_CH0n |  |  |  |  | U8
13C |  |  | FGTR13C_TX_Q2_CH1n |  |  |  |  | V11
13C |  |  | FGTR13C_TX_Q2_CH2n |  |  |  |  | AA8
13C |  |  | FGTR13C_TX_Q2_CH3n |  |  |  |  | AB11
13C |  |  | FGTR13C_TX_Q3_CH0n |  |  |  |  | AE8
13C |  |  | FGTR13C_TX_Q3_CH1n |  |  |  |  | AF11
13C |  |  | FGTR13C_TX_Q3_CH2n |  |  |  |  | AJ8
13C |  |  | FGTR13C_TX_Q3_CH3n |  |  |  |  | AN8
13C |  |  | FGTR13C_TX_Q0_CH0p |  |  |  |  | C16
13C |  |  | FGTR13C_TX_Q0_CH1p |  |  |  |  | G16
13C |  |  | FGTR13C_TX_Q0_CH2p |  |  |  |  | D13
13C |  |  | FGTR13C_TX_Q0_CH3p |  |  |  |  | H13
13C |  |  | FGTR13C_TX_Q1_CH0p |  |  |  |  | G10
13C |  |  | FGTR13C_TX_Q1_CH1p |  |  |  |  | L10
13C |  |  | FGTR13C_TX_Q1_CH2p |  |  |  |  | M7
13C |  |  | FGTR13C_TX_Q1_CH3p |  |  |  |  | R10
13C |  |  | FGTR13C_TX_Q2_CH0p |  |  |  |  | T7
13C |  |  | FGTR13C_TX_Q2_CH1p |  |  |  |  | W10
13C |  |  | FGTR13C_TX_Q2_CH2p |  |  |  |  | Y7
13C |  |  | FGTR13C_TX_Q2_CH3p |  |  |  |  | AC10
13C |  |  | FGTR13C_TX_Q3_CH0p |  |  |  |  | AD7
13C |  |  | FGTR13C_TX_Q3_CH1p |  |  |  |  | AG10
13C |  |  | FGTR13C_TX_Q3_CH2p |  |  |  |  | AH7
13C |  |  | FGTR13C_TX_Q3_CH3p |  |  |  |  | AM7
U22_GDR |  |  | I_PIN_PERST_N_13C_GXF |  |  |  |  | Y21
|  |  | APROBE2_GXF_FGT12A_Q3_CH3 |  |  |  |  | BU56
|  |  | APROBE2_GXF_FGT12C_Q3_CH3 |  |  |  |  | AG56
|  |  | APROBE2_GXF_FGT13A_Q3_CH3 |  |  |  |  | CL14
|  |  | APROBE2_GXF_FGT13C_Q3_CH3 |  |  |  |  | AR14
|  |  | APROBE_GXF_FGT12A_Q0_CH3 |  |  |  |  | CL56
|  |  | APROBE_GXF_FGT12A_Q2_CH3 |  |  |  |  | CK57
|  |  | APROBE_GXF_FGT12A_Q3_CH3 |  |  |  |  | BT57
|  |  | APROBE_GXF_FGT12C_Q0_CH3 |  |  |  |  | AW56
|  |  | APROBE_GXF_FGT12C_Q2_CH3 |  |  |  |  | AV57
|  |  | APROBE_GXF_FGT12C_Q3_CH3 |  |  |  |  | AH55
|  |  | APROBE_GXF_FGT13A_Q0_CH3 |  |  |  |  | BL14
|  |  | APROBE_GXF_FGT13A_Q2_CH3 |  |  |  |  | BM13
|  |  | APROBE_GXF_FGT13A_Q3_CH3 |  |  |  |  | CK13
|  |  | APROBE_GXF_FGT13C_Q0_CH3 |  |  |  |  | AE16
|  |  | APROBE_GXF_FGT13C_Q2_CH3 |  |  |  |  | AG16
|  |  | APROBE_GXF_FGT13C_Q3_CH3 |  |  |  |  | AP13
|  |  | DNU |  |  |  |  | CP53
|  |  | DNU |  |  |  |  | CR54
|  |  | DNU |  |  |  |  | AH53
|  |  | DNU |  |  |  |  | AG52
|  |  | DNU |  |  |  |  | CU22
|  |  | DNU |  |  |  |  | CT21
|  |  | DNU |  |  |  |  | U20
|  |  | DNU |  |  |  |  | W20
|  |  | ENB_GXF_FHT12A |  |  |  |  | CF53
|  |  | ENB_GXF_FHT12C |  |  |  |  | AL54
|  |  | ENB_GXF_FHT13A |  |  |  |  | CH23
|  |  | ENB_GXF_FHT13C |  |  |  |  | AB19
|  |  | GND |  |  |  |  | CR16
|  |  | GND |  |  |  |  | CV19
|  |  | GND |  |  |  |  | CW18
|  |  | GND |  |  |  |  | CU18
|  |  | GND |  |  |  |  | CR18
|  |  | GND |  |  |  |  | AW14
|  |  | GND |  |  |  |  | BE14
|  |  | GND |  |  |  |  | BC14
|  |  | GND |  |  |  |  | BF13
|  |  | GND |  |  |  |  | BE12
|  |  | RCOMP_N_Q2_CH1_FGT_12A_GXF |  |  |  |  | BW56
|  |  | RCOMP_N_Q2_CH1_FGT_12C_GXF |  |  |  |  | AJ56
|  |  | RCOMP_N_Q2_CH1_FGT_13A_GXF |  |  |  |  | CA14
|  |  | RCOMP_N_Q2_CH1_FGT_13C_GXF |  |  |  |  | AJ14
|  |  | RCOMP_P_Q2_CH1_FGT_12A_GXF |  |  |  |  | BV57
|  |  | RCOMP_P_Q2_CH1_FGT_12C_GXF |  |  |  |  | AH57
|  |  | RCOMP_P_Q2_CH1_FGT_13A_GXF |  |  |  |  | CB13
|  |  | RCOMP_P_Q2_CH1_FGT_13C_GXF |  |  |  |  | AH13
|  |  | GND |  |  |  |  | DF67
|  |  | GND |  |  |  |  | DD67
|  |  | GND |  |  |  |  | DJ68
|  |  | GND |  |  |  |  | CG54
|  |  | GND |  |  |  |  | AJ52
|  |  | GND |  |  |  |  | DB15
|  |  | GND |  |  |  |  | DE16
|  |  | GND |  |  |  |  | DA16
|  |  | GND |  |  |  |  | DF15
|  |  | GND |  |  |  |  | DD9
|  |  | GND |  |  |  |  | DE12
|  |  | GND |  |  |  |  | DH13
|  |  | GND |  |  |  |  | DJ16
|  |  | GND |  |  |  |  | DC10
|  |  | GND |  |  |  |  | DD13
|  |  | GND |  |  |  |  | DJ12
|  |  | GND |  |  |  |  | DK15
|  |  | GND |  |  |  |  | CP21
|  |  | GND |  |  |  |  | CU16
|  |  | GND |  |  |  |  | BC10
|  |  | GND |  |  |  |  | BE8
|  |  | GND |  |  |  |  | BB11
|  |  | GND |  |  |  |  | BF9
|  |  | GND |  |  |  |  | AR6
|  |  | GND |  |  |  |  | AW6
|  |  | GND |  |  |  |  | BD5
|  |  | GND |  |  |  |  | BH5
|  |  | GND |  |  |  |  | AT5
|  |  | GND |  |  |  |  | AY5
|  |  | GND |  |  |  |  | BC6
|  |  | GND |  |  |  |  | BG6
|  |  | GND |  |  |  |  | R20
|  |  | GND |  |  |  |  | AY13
|  |  | GND |  |  |  |  | CN52
|  |  | GND |  |  |  |  | CH17
|  |  | GND |  |  |  |  | CF17
|  |  | GND |  |  |  |  | CC16
|  |  | GND |  |  |  |  | CB17
|  |  | GND |  |  |  |  | CA16
|  |  | GND |  |  |  |  | BF17
|  |  | GND |  |  |  |  | BD17
|  |  | GND |  |  |  |  | BC16
|  |  | GND |  |  |  |  | BA16
|  |  | GND |  |  |  |  | AY17
|  |  | GND |  |  |  |  | CH19
|  |  | GND |  |  |  |  | CG18
|  |  | GND |  |  |  |  | CE18
|  |  | GND |  |  |  |  | CD19
|  |  | GND |  |  |  |  | CC18
|  |  | GND |  |  |  |  | CA18
|  |  | GND |  |  |  |  | BG18
|  |  | GND |  |  |  |  | BF19
|  |  | GND |  |  |  |  | BE18
|  |  | GND |  |  |  |  | BC18
|  |  | GND |  |  |  |  | BB19
|  |  | GND |  |  |  |  | BA18
|  |  | GND |  |  |  |  | CG16
|  |  | GND |  |  |  |  | CE16
|  |  | GND |  |  |  |  | BG16
|  |  | GND |  |  |  |  | BE16
|  |  | GND |  |  |  |  | AE26
|  |  | GND |  |  |  |  | AE24
|  |  | GND |  |  |  |  | AD25
|  |  | GND |  |  |  |  | AC26
|  |  | GND |  |  |  |  | AC24
|  |  | GND |  |  |  |  | AE22
|  |  | GND |  |  |  |  | AD23
|  |  | GND |  |  |  |  | AC22
|  |  | GND |  |  |  |  | AH23
|  |  | GND |  |  |  |  | AG22
|  |  | GND |  |  |  |  | Y9
|  |  | GND |  |  |  |  | Y69
|  |  | GND |  |  |  |  | Y67
|  |  | GND |  |  |  |  | Y63
|  |  | GND |  |  |  |  | Y61
|  |  | GND |  |  |  |  | Y55
|  |  | GND |  |  |  |  | Y5
|  |  | GND |  |  |  |  | Y3
|  |  | GND |  |  |  |  | Y29
|  |  | GND |  |  |  |  | Y17
|  |  | GND |  |  |  |  | Y15
|  |  | GND |  |  |  |  | Y13
|  |  | GND |  |  |  |  | Y11
|  |  | GND |  |  |  |  | W8
|  |  | GND |  |  |  |  | W66
|  |  | GND |  |  |  |  | W64
|  |  | GND |  |  |  |  | W60
|  |  | GND |  |  |  |  | W6
|  |  | GND |  |  |  |  | W58
|  |  | GND |  |  |  |  | W54
|  |  | GND |  |  |  |  | W2
|  |  | GND |  |  |  |  | W14
|  |  | GND |  |  |  |  | W12
|  |  | GND |  |  |  |  | V9
|  |  | GND |  |  |  |  | V7
|  |  | GND |  |  |  |  | V67
|  |  | GND |  |  |  |  | V65
|  |  | GND |  |  |  |  | V61
|  |  | GND |  |  |  |  | V59
|  |  | GND |  |  |  |  | V57
|  |  | GND |  |  |  |  | V53
|  |  | GND |  |  |  |  | V51
|  |  | GND |  |  |  |  | V49
|  |  | GND |  |  |  |  | V47
|  |  | GND |  |  |  |  | V45
|  |  | GND |  |  |  |  | V43
|  |  | GND |  |  |  |  | V41
|  |  | GND |  |  |  |  | V39
|  |  | GND |  |  |  |  | V37
|  |  | GND |  |  |  |  | V35
|  |  | GND |  |  |  |  | V33
|  |  | GND |  |  |  |  | V31
|  |  | GND |  |  |  |  | V3
|  |  | GND |  |  |  |  | V29
|  |  | GND |  |  |  |  | V27
|  |  | GND |  |  |  |  | V25
|  |  | GND |  |  |  |  | V23
|  |  | GND |  |  |  |  | V21
|  |  | GND |  |  |  |  | V19
|  |  | GND |  |  |  |  | V17
|  |  | GND |  |  |  |  | V15
|  |  | GND |  |  |  |  | V13
|  |  | GND |  |  |  |  | V1
|  |  | GND |  |  |  |  | U68
|  |  | GND |  |  |  |  | U64
|  |  | GND |  |  |  |  | U62
|  |  | GND |  |  |  |  | U6
|  |  | GND |  |  |  |  | U58
|  |  | GND |  |  |  |  | U56
|  |  | GND |  |  |  |  | U54
|  |  | GND |  |  |  |  | U4
|  |  | GND |  |  |  |  | U28
|  |  | GND |  |  |  |  | U16
|  |  | GND |  |  |  |  | U12
|  |  | GND |  |  |  |  | U10
|  |  | GND |  |  |  |  | T9
|  |  | GND |  |  |  |  | T69
|  |  | GND |  |  |  |  | T63
|  |  | GND |  |  |  |  | T57
|  |  | GND |  |  |  |  | T55
|  |  | GND |  |  |  |  | T5
|  |  | GND |  |  |  |  | T3
|  |  | GND |  |  |  |  | T29
|  |  | GND |  |  |  |  | T27
|  |  | GND |  |  |  |  | T17
|  |  | GND |  |  |  |  | T15
|  |  | GND |  |  |  |  | T13
|  |  | GND |  |  |  |  | T11
|  |  | GND |  |  |  |  | R8
|  |  | GND |  |  |  |  | R6
|  |  | GND |  |  |  |  | R24
|  |  | GND |  |  |  |  | R2
|  |  | GND |  |  |  |  | R16
|  |  | GND |  |  |  |  | R12
|  |  | GND |  |  |  |  | P9
|  |  | GND |  |  |  |  | P7
|  |  | GND |  |  |  |  | P3
|  |  | GND |  |  |  |  | P27
|  |  | GND |  |  |  |  | P15
|  |  | GND |  |  |  |  | P1
|  |  | GND |  |  |  |  | N68
|  |  | GND |  |  |  |  | N66
|  |  | GND |  |  |  |  | N64
|  |  | GND |  |  |  |  | N62
|  |  | GND |  |  |  |  | N60
|  |  | GND |  |  |  |  | N6
|  |  | GND |  |  |  |  | N58
|  |  | GND |  |  |  |  | N56
|  |  | GND |  |  |  |  | N54
|  |  | GND |  |  |  |  | N52
|  |  | GND |  |  |  |  | N50
|  |  | GND |  |  |  |  | N48
|  |  | GND |  |  |  |  | N46
|  |  | GND |  |  |  |  | N44
|  |  | GND |  |  |  |  | N42
|  |  | GND |  |  |  |  | N40
|  |  | GND |  |  |  |  | N4
|  |  | GND |  |  |  |  | N38
|  |  | GND |  |  |  |  | N36
|  |  | GND |  |  |  |  | N34
|  |  | GND |  |  |  |  | N32
|  |  | GND |  |  |  |  | N30
|  |  | GND |  |  |  |  | N28
|  |  | GND |  |  |  |  | N22
|  |  | GND |  |  |  |  | N20
|  |  | GND |  |  |  |  | N16
|  |  | GND |  |  |  |  | N12
|  |  | GND |  |  |  |  | N10
|  |  | GND |  |  |  |  | M9
|  |  | GND |  |  |  |  | M5
|  |  | GND |  |  |  |  | M3
|  |  | GND |  |  |  |  | M27
|  |  | GND |  |  |  |  | M25
|  |  | GND |  |  |  |  | M23
|  |  | GND |  |  |  |  | M15
|  |  | GND |  |  |  |  | M13
|  |  | GND |  |  |  |  | M11
|  |  | GND |  |  |  |  | L8
|  |  | GND |  |  |  |  | L6
|  |  | GND |  |  |  |  | L26
|  |  | GND |  |  |  |  | L24
|  |  | GND |  |  |  |  | L22
|  |  | GND |  |  |  |  | L2
|  |  | GND |  |  |  |  | L18
|  |  | GND |  |  |  |  | L14
|  |  | GND |  |  |  |  | L12
|  |  | GND |  |  |  |  | K9
|  |  | GND |  |  |  |  | K7
|  |  | GND |  |  |  |  | K3
|  |  | GND |  |  |  |  | K21
|  |  | GND |  |  |  |  | K15
|  |  | GND |  |  |  |  | K13
|  |  | GND |  |  |  |  | K1
|  |  | GND |  |  |  |  | J6
|  |  | GND |  |  |  |  | J4
|  |  | GND |  |  |  |  | J16
|  |  | GND |  |  |  |  | J12
|  |  | GND |  |  |  |  | J10
|  |  | GND |  |  |  |  | H9
|  |  | GND |  |  |  |  | H69
|  |  | GND |  |  |  |  | H67
|  |  | GND |  |  |  |  | H65
|  |  | GND |  |  |  |  | H63
|  |  | GND |  |  |  |  | H61
|  |  | GND |  |  |  |  | H59
|  |  | GND |  |  |  |  | H57
|  |  | GND |  |  |  |  | H55
|  |  | GND |  |  |  |  | H53
|  |  | GND |  |  |  |  | H51
|  |  | GND |  |  |  |  | H5
|  |  | GND |  |  |  |  | H49
|  |  | GND |  |  |  |  | H47
|  |  | GND |  |  |  |  | H45
|  |  | GND |  |  |  |  | H43
|  |  | GND |  |  |  |  | H41
|  |  | GND |  |  |  |  | H39
|  |  | GND |  |  |  |  | H37
|  |  | GND |  |  |  |  | H35
|  |  | GND |  |  |  |  | H33
|  |  | GND |  |  |  |  | H31
|  |  | GND |  |  |  |  | H3
|  |  | GND |  |  |  |  | H29
|  |  | GND |  |  |  |  | H27
|  |  | GND |  |  |  |  | H25
|  |  | GND |  |  |  |  | H23
|  |  | GND |  |  |  |  | H21
|  |  | GND |  |  |  |  | H17
|  |  | GND |  |  |  |  | H15
|  |  | GND |  |  |  |  | H11
|  |  | GND |  |  |  |  | G8
|  |  | GND |  |  |  |  | G6
|  |  | GND |  |  |  |  | G2
|  |  | GND |  |  |  |  | G18
|  |  | GND |  |  |  |  | G14
|  |  | GND |  |  |  |  | G12
|  |  | GND |  |  |  |  | F9
|  |  | GND |  |  |  |  | F7
|  |  | GND |  |  |  |  | F3
|  |  | GND |  |  |  |  | F21
|  |  | GND |  |  |  |  | F19
|  |  | GND |  |  |  |  | F15
|  |  | GND |  |  |  |  | F13
|  |  | GND |  |  |  |  | F1
|  |  | GND |  |  |  |  | E66
|  |  | GND |  |  |  |  | E6
|  |  | GND |  |  |  |  | E4
|  |  | GND |  |  |  |  | E24
|  |  | GND |  |  |  |  | E22
|  |  | GND |  |  |  |  | E2
|  |  | GND |  |  |  |  | E18
|  |  | GND |  |  |  |  | E16
|  |  | GND |  |  |  |  | E12
|  |  | GND |  |  |  |  | E10
|  |  | GND |  |  |  |  | DR8
|  |  | GND |  |  |  |  | DR68
|  |  | GND |  |  |  |  | DR66
|  |  | GND |  |  |  |  | DR6
|  |  | GND |  |  |  |  | DR4
|  |  | GND |  |  |  |  | DR2
|  |  | GND |  |  |  |  | DR16
|  |  | GND |  |  |  |  | DR14
|  |  | GND |  |  |  |  | DR12
|  |  | GND |  |  |  |  | DR10
|  |  | GND |  |  |  |  | DP9
|  |  | GND |  |  |  |  | DP7
|  |  | GND |  |  |  |  | DP69
|  |  | GND |  |  |  |  | DP5
|  |  | GND |  |  |  |  | DP3
|  |  | GND |  |  |  |  | DP15
|  |  | GND |  |  |  |  | DP13
|  |  | GND |  |  |  |  | DP11
|  |  | GND |  |  |  |  | DP1
|  |  | GND |  |  |  |  | DN8
|  |  | GND |  |  |  |  | DN68
|  |  | GND |  |  |  |  | DN66
|  |  | GND |  |  |  |  | DN64
|  |  | GND |  |  |  |  | DN62
|  |  | GND |  |  |  |  | DN60
|  |  | GND |  |  |  |  | DN6
|  |  | GND |  |  |  |  | DN58
|  |  | GND |  |  |  |  | DN56
|  |  | GND |  |  |  |  | DN54
|  |  | GND |  |  |  |  | DN52
|  |  | GND |  |  |  |  | DN50
|  |  | GND |  |  |  |  | DN48
|  |  | GND |  |  |  |  | DN46
|  |  | GND |  |  |  |  | DN44
|  |  | GND |  |  |  |  | DN42
|  |  | GND |  |  |  |  | DN40
|  |  | GND |  |  |  |  | DN4
|  |  | GND |  |  |  |  | DN38
|  |  | GND |  |  |  |  | DN36
|  |  | GND |  |  |  |  | DN34
|  |  | GND |  |  |  |  | DN32
|  |  | GND |  |  |  |  | DN30
|  |  | GND |  |  |  |  | DN28
|  |  | GND |  |  |  |  | DN26
|  |  | GND |  |  |  |  | DN24
|  |  | GND |  |  |  |  | DN22
|  |  | GND |  |  |  |  | DN20
|  |  | GND |  |  |  |  | DN2
|  |  | GND |  |  |  |  | DN18
|  |  | GND |  |  |  |  | DN16
|  |  | GND |  |  |  |  | DN14
|  |  | GND |  |  |  |  | DN10
|  |  | GND |  |  |  |  | DM7
|  |  | GND |  |  |  |  | DM69
|  |  | GND |  |  |  |  | DM5
|  |  | GND |  |  |  |  | DM3
|  |  | GND |  |  |  |  | DM15
|  |  | GND |  |  |  |  | DM11
|  |  | GND |  |  |  |  | DM1
|  |  | GND |  |  |  |  | DL8
|  |  | GND |  |  |  |  | DL6
|  |  | GND |  |  |  |  | DL4
|  |  | GND |  |  |  |  | DL2
|  |  | GND |  |  |  |  | DL16
|  |  | GND |  |  |  |  | DL14
|  |  | GND |  |  |  |  | DL12
|  |  | GND |  |  |  |  | DK9
|  |  | GND |  |  |  |  | DK7
|  |  | GND |  |  |  |  | DK63
|  |  | GND |  |  |  |  | DK61
|  |  | GND |  |  |  |  | DK5
|  |  | GND |  |  |  |  | DK3
|  |  | GND |  |  |  |  | DK17
|  |  | GND |  |  |  |  | DK13
|  |  | GND |  |  |  |  | DK11
|  |  | GND |  |  |  |  | DK1
|  |  | GND |  |  |  |  | DJ8
|  |  | GND |  |  |  |  | DJ64
|  |  | GND |  |  |  |  | DJ6
|  |  | GND |  |  |  |  | DJ4
|  |  | GND |  |  |  |  | DJ2
|  |  | GND |  |  |  |  | DJ18
|  |  | GND |  |  |  |  | DJ14
|  |  | GND |  |  |  |  | DJ10
|  |  | GND |  |  |  |  | DH7
|  |  | GND |  |  |  |  | DH69
|  |  | GND |  |  |  |  | DH67
|  |  | GND |  |  |  |  | DH65
|  |  | GND |  |  |  |  | DH61
|  |  | GND |  |  |  |  | DH59
|  |  | GND |  |  |  |  | DH57
|  |  | GND |  |  |  |  | DH55
|  |  | GND |  |  |  |  | DH53
|  |  | GND |  |  |  |  | DH51
|  |  | GND |  |  |  |  | DH5
|  |  | GND |  |  |  |  | DH49
|  |  | GND |  |  |  |  | DH47
|  |  | GND |  |  |  |  | DH45
|  |  | GND |  |  |  |  | DH43
|  |  | GND |  |  |  |  | DH41
|  |  | GND |  |  |  |  | DH39
|  |  | GND |  |  |  |  | DH37
|  |  | GND |  |  |  |  | DH35
|  |  | GND |  |  |  |  | DH33
|  |  | GND |  |  |  |  | DH31
|  |  | GND |  |  |  |  | DH3
|  |  | GND |  |  |  |  | DH29
|  |  | GND |  |  |  |  | DH27
|  |  | GND |  |  |  |  | DH25
|  |  | GND |  |  |  |  | DH23
|  |  | GND |  |  |  |  | DH21
|  |  | GND |  |  |  |  | DH19
|  |  | GND |  |  |  |  | DH17
|  |  | GND |  |  |  |  | DH15
|  |  | GND |  |  |  |  | DH11
|  |  | GND |  |  |  |  | DH1
|  |  | GND |  |  |  |  | DG8
|  |  | GND |  |  |  |  | DG4
|  |  | GND |  |  |  |  | DG2
|  |  | GND |  |  |  |  | DG18
|  |  | GND |  |  |  |  | DG16
|  |  | GND |  |  |  |  | DG14
|  |  | GND |  |  |  |  | DG12
|  |  | GND |  |  |  |  | DF9
|  |  | GND |  |  |  |  | DF61
|  |  | GND |  |  |  |  | DF5
|  |  | GND |  |  |  |  | DF3
|  |  | GND |  |  |  |  | DF17
|  |  | GND |  |  |  |  | DF13
|  |  | GND |  |  |  |  | DF11
|  |  | GND |  |  |  |  | DF1
|  |  | GND |  |  |  |  | DE8
|  |  | GND |  |  |  |  | DE60
|  |  | GND |  |  |  |  | DE6
|  |  | GND |  |  |  |  | DE58
|  |  | GND |  |  |  |  | DE56
|  |  | GND |  |  |  |  | DE4
|  |  | GND |  |  |  |  | DE2
|  |  | GND |  |  |  |  | DE18
|  |  | GND |  |  |  |  | DE14
|  |  | GND |  |  |  |  | DE10
|  |  | GND |  |  |  |  | DD7
|  |  | GND |  |  |  |  | DD5
|  |  | GND |  |  |  |  | DD3
|  |  | GND |  |  |  |  | DD17
|  |  | GND |  |  |  |  | DD15
|  |  | GND |  |  |  |  | DD11
|  |  | GND |  |  |  |  | DC8
|  |  | GND |  |  |  |  | DC66
|  |  | GND |  |  |  |  | DC62
|  |  | GND |  |  |  |  | DC60
|  |  | GND |  |  |  |  | DC6
|  |  | GND |  |  |  |  | DC54
|  |  | GND |  |  |  |  | DC52
|  |  | GND |  |  |  |  | DC50
|  |  | GND |  |  |  |  | DC48
|  |  | GND |  |  |  |  | DC46
|  |  | GND |  |  |  |  | DC44
|  |  | GND |  |  |  |  | DC42
|  |  | GND |  |  |  |  | DC40
|  |  | GND |  |  |  |  | DC4
|  |  | GND |  |  |  |  | DC38
|  |  | GND |  |  |  |  | DC36
|  |  | GND |  |  |  |  | DC34
|  |  | GND |  |  |  |  | DC32
|  |  | GND |  |  |  |  | DC30
|  |  | GND |  |  |  |  | DC28
|  |  | GND |  |  |  |  | DC26
|  |  | GND |  |  |  |  | DC24
|  |  | GND |  |  |  |  | DC22
|  |  | GND |  |  |  |  | DC20
|  |  | GND |  |  |  |  | DC18
|  |  | GND |  |  |  |  | DC16
|  |  | GND |  |  |  |  | DC14
|  |  | GND |  |  |  |  | DC12
|  |  | GND |  |  |  |  | DB9
|  |  | GND |  |  |  |  | DB7
|  |  | GND |  |  |  |  | DB67
|  |  | GND |  |  |  |  | DB65
|  |  | GND |  |  |  |  | DB61
|  |  | GND |  |  |  |  | DB59
|  |  | GND |  |  |  |  | DB55
|  |  | GND |  |  |  |  | DB5
|  |  | GND |  |  |  |  | DB3
|  |  | GND |  |  |  |  | DB17
|  |  | GND |  |  |  |  | DB13
|  |  | GND |  |  |  |  | DB11
|  |  | GND |  |  |  |  | DB1
|  |  | GND |  |  |  |  | DA8
|  |  | GND |  |  |  |  | DA68
|  |  | GND |  |  |  |  | DA64
|  |  | GND |  |  |  |  | DA62
|  |  | GND |  |  |  |  | DA6
|  |  | GND |  |  |  |  | DA58
|  |  | GND |  |  |  |  | DA56
|  |  | GND |  |  |  |  | DA4
|  |  | GND |  |  |  |  | DA2
|  |  | GND |  |  |  |  | DA18
|  |  | GND |  |  |  |  | DA14
|  |  | GND |  |  |  |  | DA12
|  |  | GND |  |  |  |  | DA10
|  |  | GND |  |  |  |  | D9
|  |  | GND |  |  |  |  | D69
|  |  | GND |  |  |  |  | D5
|  |  | GND |  |  |  |  | D3
|  |  | GND |  |  |  |  | D25
|  |  | GND |  |  |  |  | D23
|  |  | GND |  |  |  |  | D17
|  |  | GND |  |  |  |  | D15
|  |  | GND |  |  |  |  | D11
|  |  | GND |  |  |  |  | D1
|  |  | GND |  |  |  |  | CY9
|  |  | GND |  |  |  |  | CY69
|  |  | GND |  |  |  |  | CY67
|  |  | GND |  |  |  |  | CY63
|  |  | GND |  |  |  |  | CY61
|  |  | GND |  |  |  |  | CY57
|  |  | GND |  |  |  |  | CY55
|  |  | GND |  |  |  |  | CY53
|  |  | GND |  |  |  |  | CY5
|  |  | GND |  |  |  |  | CY3
|  |  | GND |  |  |  |  | CY21
|  |  | GND |  |  |  |  | CY19
|  |  | GND |  |  |  |  | CY17
|  |  | GND |  |  |  |  | CY15
|  |  | GND |  |  |  |  | CY13
|  |  | GND |  |  |  |  | CY11
|  |  | GND |  |  |  |  | CW66
|  |  | GND |  |  |  |  | CW64
|  |  | GND |  |  |  |  | CW60
|  |  | GND |  |  |  |  | CW6
|  |  | GND |  |  |  |  | CW58
|  |  | GND |  |  |  |  | CW4
|  |  | GND |  |  |  |  | CW20
|  |  | GND |  |  |  |  | CW16
|  |  | GND |  |  |  |  | CW12
|  |  | GND |  |  |  |  | CW10
|  |  | GND |  |  |  |  | CV9
|  |  | GND |  |  |  |  | CV7
|  |  | GND |  |  |  |  | CV67
|  |  | GND |  |  |  |  | CV65
|  |  | GND |  |  |  |  | CV61
|  |  | GND |  |  |  |  | CV59
|  |  | GND |  |  |  |  | CV55
|  |  | GND |  |  |  |  | CV51
|  |  | GND |  |  |  |  | CV49
|  |  | GND |  |  |  |  | CV47
|  |  | GND |  |  |  |  | CV45
|  |  | GND |  |  |  |  | CV43
|  |  | GND |  |  |  |  | CV41
|  |  | GND |  |  |  |  | CV39
|  |  | GND |  |  |  |  | CV37
|  |  | GND |  |  |  |  | CV35
|  |  | GND |  |  |  |  | CV33
|  |  | GND |  |  |  |  | CV31
|  |  | GND |  |  |  |  | CV3
|  |  | GND |  |  |  |  | CV29
|  |  | GND |  |  |  |  | CV27
|  |  | GND |  |  |  |  | CV25
|  |  | GND |  |  |  |  | CV23
|  |  | GND |  |  |  |  | CV21
|  |  | GND |  |  |  |  | CV17
|  |  | GND |  |  |  |  | CV15
|  |  | GND |  |  |  |  | CV1
|  |  | GND |  |  |  |  | CU8
|  |  | GND |  |  |  |  | CU68
|  |  | GND |  |  |  |  | CU64
|  |  | GND |  |  |  |  | CU62
|  |  | GND |  |  |  |  | CU6
|  |  | GND |  |  |  |  | CU58
|  |  | GND |  |  |  |  | CU20
|  |  | GND |  |  |  |  | CU2
|  |  | GND |  |  |  |  | CU12
|  |  | GND |  |  |  |  | CT9
|  |  | GND |  |  |  |  | CT69
|  |  | GND |  |  |  |  | CT67
|  |  | GND |  |  |  |  | CT63
|  |  | GND |  |  |  |  | CT61
|  |  | GND |  |  |  |  | CT57
|  |  | GND |  |  |  |  | CT55
|  |  | GND |  |  |  |  | CT5
|  |  | GND |  |  |  |  | CT3
|  |  | GND |  |  |  |  | CT19
|  |  | GND |  |  |  |  | CT17
|  |  | GND |  |  |  |  | CT15
|  |  | GND |  |  |  |  | CT13
|  |  | GND |  |  |  |  | CT11
|  |  | GND |  |  |  |  | CR66
|  |  | GND |  |  |  |  | CR64
|  |  | GND |  |  |  |  | CR60
|  |  | GND |  |  |  |  | CR6
|  |  | GND |  |  |  |  | CR58
|  |  | GND |  |  |  |  | CR52
|  |  | GND |  |  |  |  | CR48
|  |  | GND |  |  |  |  | CR4
|  |  | GND |  |  |  |  | CR22
|  |  | GND |  |  |  |  | CR12
|  |  | GND |  |  |  |  | CR10
|  |  | GND |  |  |  |  | CP9
|  |  | GND |  |  |  |  | CP7
|  |  | GND |  |  |  |  | CP67
|  |  | GND |  |  |  |  | CP65
|  |  | GND |  |  |  |  | CP61
|  |  | GND |  |  |  |  | CP59
|  |  | GND |  |  |  |  | CP55
|  |  | GND |  |  |  |  | CP3
|  |  | GND |  |  |  |  | CP19
|  |  | GND |  |  |  |  | CP17
|  |  | GND |  |  |  |  | CP15
|  |  | GND |  |  |  |  | CP1
|  |  | GND |  |  |  |  | CN8
|  |  | GND |  |  |  |  | CN68
|  |  | GND |  |  |  |  | CN64
|  |  | GND |  |  |  |  | CN62
|  |  | GND |  |  |  |  | CN6
|  |  | GND |  |  |  |  | CN58
|  |  | GND |  |  |  |  | CN50
|  |  | GND |  |  |  |  | CN46
|  |  | GND |  |  |  |  | CN44
|  |  | GND |  |  |  |  | CN42
|  |  | GND |  |  |  |  | CN40
|  |  | GND |  |  |  |  | CN38
|  |  | GND |  |  |  |  | CN36
|  |  | GND |  |  |  |  | CN34
|  |  | GND |  |  |  |  | CN32
|  |  | GND |  |  |  |  | CN30
|  |  | GND |  |  |  |  | CN28
|  |  | GND |  |  |  |  | CN26
|  |  | GND |  |  |  |  | CN24
|  |  | GND |  |  |  |  | CN2
|  |  | GND |  |  |  |  | CN18
|  |  | GND |  |  |  |  | CN16
|  |  | GND |  |  |  |  | CN12
|  |  | GND |  |  |  |  | CM9
|  |  | GND |  |  |  |  | CM69
|  |  | GND |  |  |  |  | CM67
|  |  | GND |  |  |  |  | CM63
|  |  | GND |  |  |  |  | CM61
|  |  | GND |  |  |  |  | CM57
|  |  | GND |  |  |  |  | CM55
|  |  | GND |  |  |  |  | CM5
|  |  | GND |  |  |  |  | CM3
|  |  | GND |  |  |  |  | CM19
|  |  | GND |  |  |  |  | CM15
|  |  | GND |  |  |  |  | CM13
|  |  | GND |  |  |  |  | CM11
|  |  | GND |  |  |  |  | CL66
|  |  | GND |  |  |  |  | CL64
|  |  | GND |  |  |  |  | CL60
|  |  | GND |  |  |  |  | CL6
|  |  | GND |  |  |  |  | CL58
|  |  | GND |  |  |  |  | CL4
|  |  | GND |  |  |  |  | CL18
|  |  | GND |  |  |  |  | CL12
|  |  | GND |  |  |  |  | CL10
|  |  | GND |  |  |  |  | CK9
|  |  | GND |  |  |  |  | CK7
|  |  | GND |  |  |  |  | CK67
|  |  | GND |  |  |  |  | CK65
|  |  | GND |  |  |  |  | CK61
|  |  | GND |  |  |  |  | CK59
|  |  | GND |  |  |  |  | CK55
|  |  | GND |  |  |  |  | CK53
|  |  | GND |  |  |  |  | CK47
|  |  | GND |  |  |  |  | CK43
|  |  | GND |  |  |  |  | CK41
|  |  | GND |  |  |  |  | CK3
|  |  | GND |  |  |  |  | CK23
|  |  | GND |  |  |  |  | CK19
|  |  | GND |  |  |  |  | CK17
|  |  | GND |  |  |  |  | CK15
|  |  | GND |  |  |  |  | CK1
|  |  | GND |  |  |  |  | CJ8
|  |  | GND |  |  |  |  | CJ68
|  |  | GND |  |  |  |  | CJ64
|  |  | GND |  |  |  |  | CJ62
|  |  | GND |  |  |  |  | CJ6
|  |  | GND |  |  |  |  | CJ58
|  |  | GND |  |  |  |  | CJ44
|  |  | GND |  |  |  |  | CJ42
|  |  | GND |  |  |  |  | CJ40
|  |  | GND |  |  |  |  | CJ38
|  |  | GND |  |  |  |  | CJ36
|  |  | GND |  |  |  |  | CJ34
|  |  | GND |  |  |  |  | CJ32
|  |  | GND |  |  |  |  | CJ30
|  |  | GND |  |  |  |  | CJ28
|  |  | GND |  |  |  |  | CJ26
|  |  | GND |  |  |  |  | CJ24
|  |  | GND |  |  |  |  | CJ22
|  |  | GND |  |  |  |  | CJ20
|  |  | GND |  |  |  |  | CJ2
|  |  | GND |  |  |  |  | CJ18
|  |  | GND |  |  |  |  | CJ16
|  |  | GND |  |  |  |  | CJ14
|  |  | GND |  |  |  |  | CJ12
|  |  | GND |  |  |  |  | CH9
|  |  | GND |  |  |  |  | CH69
|  |  | GND |  |  |  |  | CH67
|  |  | GND |  |  |  |  | CH63
|  |  | GND |  |  |  |  | CH61
|  |  | GND |  |  |  |  | CH55
|  |  | GND |  |  |  |  | CH5
|  |  | GND |  |  |  |  | CH45
|  |  | GND |  |  |  |  | CH43
|  |  | GND |  |  |  |  | CH41
|  |  | GND |  |  |  |  | CH3
|  |  | GND |  |  |  |  | CH15
|  |  | GND |  |  |  |  | CH13
|  |  | GND |  |  |  |  | CH11
|  |  | GND |  |  |  |  | CG66
|  |  | GND |  |  |  |  | CG64
|  |  | GND |  |  |  |  | CG60
|  |  | GND |  |  |  |  | CG6
|  |  | GND |  |  |  |  | CG58
|  |  | GND |  |  |  |  | CG46
|  |  | GND |  |  |  |  | CG42
|  |  | GND |  |  |  |  | CG40
|  |  | GND |  |  |  |  | CG4
|  |  | GND |  |  |  |  | CG38
|  |  | GND |  |  |  |  | CG36
|  |  | GND |  |  |  |  | CG34
|  |  | GND |  |  |  |  | CG32
|  |  | GND |  |  |  |  | CG30
|  |  | GND |  |  |  |  | CG28
|  |  | GND |  |  |  |  | CG26
|  |  | GND |  |  |  |  | CG24
|  |  | GND |  |  |  |  | CG22
|  |  | GND |  |  |  |  | CG12
|  |  | GND |  |  |  |  | CG10
|  |  | GND |  |  |  |  | CF9
|  |  | GND |  |  |  |  | CF7
|  |  | GND |  |  |  |  | CF67
|  |  | GND |  |  |  |  | CF65
|  |  | GND |  |  |  |  | CF61
|  |  | GND |  |  |  |  | CF59
|  |  | GND |  |  |  |  | CF57
|  |  | GND |  |  |  |  | CF55
|  |  | GND |  |  |  |  | CF51
|  |  | GND |  |  |  |  | CF47
|  |  | GND |  |  |  |  | CF41
|  |  | GND |  |  |  |  | CF3
|  |  | GND |  |  |  |  | CF23
|  |  | GND |  |  |  |  | CF19
|  |  | GND |  |  |  |  | CF15
|  |  | GND |  |  |  |  | CF1
|  |  | GND |  |  |  |  | CE8
|  |  | GND |  |  |  |  | CE68
|  |  | GND |  |  |  |  | CE64
|  |  | GND |  |  |  |  | CE62
|  |  | GND |  |  |  |  | CE6
|  |  | GND |  |  |  |  | CE58
|  |  | GND |  |  |  |  | CE48
|  |  | GND |  |  |  |  | CE40
|  |  | GND |  |  |  |  | CE36
|  |  | GND |  |  |  |  | CE32
|  |  | GND |  |  |  |  | CE28
|  |  | GND |  |  |  |  | CE24
|  |  | GND |  |  |  |  | CE2
|  |  | GND |  |  |  |  | CE12
|  |  | GND |  |  |  |  | CD9
|  |  | GND |  |  |  |  | CD69
|  |  | GND |  |  |  |  | CD67
|  |  | GND |  |  |  |  | CD63
|  |  | GND |  |  |  |  | CD61
|  |  | GND |  |  |  |  | CD55
|  |  | GND |  |  |  |  | CD53
|  |  | GND |  |  |  |  | CD5
|  |  | GND |  |  |  |  | CD45
|  |  | GND |  |  |  |  | CD3
|  |  | GND |  |  |  |  | CD17
|  |  | GND |  |  |  |  | CD15
|  |  | GND |  |  |  |  | CD13
|  |  | GND |  |  |  |  | CD11
|  |  | GND |  |  |  |  | CC66
|  |  | GND |  |  |  |  | CC64
|  |  | GND |  |  |  |  | CC60
|  |  | GND |  |  |  |  | CC6
|  |  | GND |  |  |  |  | CC58
|  |  | GND |  |  |  |  | CC44
|  |  | GND |  |  |  |  | CC4
|  |  | GND |  |  |  |  | CC38
|  |  | GND |  |  |  |  | CC34
|  |  | GND |  |  |  |  | CC30
|  |  | GND |  |  |  |  | CC26
|  |  | GND |  |  |  |  | CC22
|  |  | GND |  |  |  |  | CC12
|  |  | GND |  |  |  |  | CC10
|  |  | GND |  |  |  |  | CB9
|  |  | GND |  |  |  |  | CB7
|  |  | GND |  |  |  |  | CB67
|  |  | GND |  |  |  |  | CB65
|  |  | GND |  |  |  |  | CB61
|  |  | GND |  |  |  |  | CB59
|  |  | GND |  |  |  |  | CB55
|  |  | GND |  |  |  |  | CB43
|  |  | GND |  |  |  |  | CB3
|  |  | GND |  |  |  |  | CB19
|  |  | GND |  |  |  |  | CB15
|  |  | GND |  |  |  |  | CB1
|  |  | GND |  |  |  |  | CA8
|  |  | GND |  |  |  |  | CA68
|  |  | GND |  |  |  |  | CA64
|  |  | GND |  |  |  |  | CA62
|  |  | GND |  |  |  |  | CA6
|  |  | GND |  |  |  |  | CA58
|  |  | GND |  |  |  |  | CA56
|  |  | GND |  |  |  |  | CA48
|  |  | GND |  |  |  |  | CA42
|  |  | GND |  |  |  |  | CA36
|  |  | GND |  |  |  |  | CA30
|  |  | GND |  |  |  |  | CA24
|  |  | GND |  |  |  |  | CA2
|  |  | GND |  |  |  |  | CA12
|  |  | GND |  |  |  |  | C8
|  |  | GND |  |  |  |  | C68
|  |  | GND |  |  |  |  | C64
|  |  | GND |  |  |  |  | C62
|  |  | GND |  |  |  |  | C60
|  |  | GND |  |  |  |  | C6
|  |  | GND |  |  |  |  | C58
|  |  | GND |  |  |  |  | C56
|  |  | GND |  |  |  |  | C54
|  |  | GND |  |  |  |  | C52
|  |  | GND |  |  |  |  | C50
|  |  | GND |  |  |  |  | C48
|  |  | GND |  |  |  |  | C46
|  |  | GND |  |  |  |  | C44
|  |  | GND |  |  |  |  | C42
|  |  | GND |  |  |  |  | C40
|  |  | GND |  |  |  |  | C38
|  |  | GND |  |  |  |  | C36
|  |  | GND |  |  |  |  | C34
|  |  | GND |  |  |  |  | C32
|  |  | GND |  |  |  |  | C30
|  |  | GND |  |  |  |  | C28
|  |  | GND |  |  |  |  | C26
|  |  | GND |  |  |  |  | C2
|  |  | GND |  |  |  |  | C18
|  |  | GND |  |  |  |  | C14
|  |  | GND |  |  |  |  | C12
|  |  | GND |  |  |  |  | BY9
|  |  | GND |  |  |  |  | BY69
|  |  | GND |  |  |  |  | BY67
|  |  | GND |  |  |  |  | BY63
|  |  | GND |  |  |  |  | BY61
|  |  | GND |  |  |  |  | BY55
|  |  | GND |  |  |  |  | BY53
|  |  | GND |  |  |  |  | BY51
|  |  | GND |  |  |  |  | BY5
|  |  | GND |  |  |  |  | BY47
|  |  | GND |  |  |  |  | BY41
|  |  | GND |  |  |  |  | BY35
|  |  | GND |  |  |  |  | BY3
|  |  | GND |  |  |  |  | BY29
|  |  | GND |  |  |  |  | BY23
|  |  | GND |  |  |  |  | BY15
|  |  | GND |  |  |  |  | BY13
|  |  | GND |  |  |  |  | BY11
|  |  | GND |  |  |  |  | BW66
|  |  | GND |  |  |  |  | BW64
|  |  | GND |  |  |  |  | BW60
|  |  | GND |  |  |  |  | BW6
|  |  | GND |  |  |  |  | BW58
|  |  | GND |  |  |  |  | BW46
|  |  | GND |  |  |  |  | BW40
|  |  | GND |  |  |  |  | BW4
|  |  | GND |  |  |  |  | BW34
|  |  | GND |  |  |  |  | BW28
|  |  | GND |  |  |  |  | BW22
|  |  | GND |  |  |  |  | BW12
|  |  | GND |  |  |  |  | BW10
|  |  | GND |  |  |  |  | BV9
|  |  | GND |  |  |  |  | BV7
|  |  | GND |  |  |  |  | BV67
|  |  | GND |  |  |  |  | BV65
|  |  | GND |  |  |  |  | BV61
|  |  | GND |  |  |  |  | BV59
|  |  | GND |  |  |  |  | BV55
|  |  | GND |  |  |  |  | BV45
|  |  | GND |  |  |  |  | BV39
|  |  | GND |  |  |  |  | BV33
|  |  | GND |  |  |  |  | BV3
|  |  | GND |  |  |  |  | BV27
|  |  | GND |  |  |  |  | BV19
|  |  | GND |  |  |  |  | BV17
|  |  | GND |  |  |  |  | BV15
|  |  | GND |  |  |  |  | BV1
|  |  | GND |  |  |  |  | BU8
|  |  | GND |  |  |  |  | BU68
|  |  | GND |  |  |  |  | BU64
|  |  | GND |  |  |  |  | BU62
|  |  | GND |  |  |  |  | BU6
|  |  | GND |  |  |  |  | BU58
|  |  | GND |  |  |  |  | BU48
|  |  | GND |  |  |  |  | BU44
|  |  | GND |  |  |  |  | BU26
|  |  | GND |  |  |  |  | BU2
|  |  | GND |  |  |  |  | BU12
|  |  | GND |  |  |  |  | BT9
|  |  | GND |  |  |  |  | BT69
|  |  | GND |  |  |  |  | BT67
|  |  | GND |  |  |  |  | BT63
|  |  | GND |  |  |  |  | BT61
|  |  | GND |  |  |  |  | BT55
|  |  | GND |  |  |  |  | BT53
|  |  | GND |  |  |  |  | BT51
|  |  | GND |  |  |  |  | BT5
|  |  | GND |  |  |  |  | BT43
|  |  | GND |  |  |  |  | BT3
|  |  | GND |  |  |  |  | BT25
|  |  | GND |  |  |  |  | BT15
|  |  | GND |  |  |  |  | BT13
|  |  | GND |  |  |  |  | BT11
|  |  | GND |  |  |  |  | BR66
|  |  | GND |  |  |  |  | BR64
|  |  | GND |  |  |  |  | BR60
|  |  | GND |  |  |  |  | BR6
|  |  | GND |  |  |  |  | BR58
|  |  | GND |  |  |  |  | BR42
|  |  | GND |  |  |  |  | BR4
|  |  | GND |  |  |  |  | BR24
|  |  | GND |  |  |  |  | BR22
|  |  | GND |  |  |  |  | BR12
|  |  | GND |  |  |  |  | BR10
|  |  | GND |  |  |  |  | BP9
|  |  | GND |  |  |  |  | BP7
|  |  | GND |  |  |  |  | BP67
|  |  | GND |  |  |  |  | BP65
|  |  | GND |  |  |  |  | BP61
|  |  | GND |  |  |  |  | BP59
|  |  | GND |  |  |  |  | BP55
|  |  | GND |  |  |  |  | BP47
|  |  | GND |  |  |  |  | BP3
|  |  | GND |  |  |  |  | BP23
|  |  | GND |  |  |  |  | BP19
|  |  | GND |  |  |  |  | BP17
|  |  | GND |  |  |  |  | BP15
|  |  | GND |  |  |  |  | BP1
|  |  | GND |  |  |  |  | BN8
|  |  | GND |  |  |  |  | BN68
|  |  | GND |  |  |  |  | BN64
|  |  | GND |  |  |  |  | BN62
|  |  | GND |  |  |  |  | BN6
|  |  | GND |  |  |  |  | BN58
|  |  | GND |  |  |  |  | BN54
|  |  | GND |  |  |  |  | BN52
|  |  | GND |  |  |  |  | BN48
|  |  | GND |  |  |  |  | BN46
|  |  | GND |  |  |  |  | BN28
|  |  | GND |  |  |  |  | BN2
|  |  | GND |  |  |  |  | BN12
|  |  | GND |  |  |  |  | BM9
|  |  | GND |  |  |  |  | BM69
|  |  | GND |  |  |  |  | BM67
|  |  | GND |  |  |  |  | BM63
|  |  | GND |  |  |  |  | BM61
|  |  | GND |  |  |  |  | BM57
|  |  | GND |  |  |  |  | BM55
|  |  | GND |  |  |  |  | BM53
|  |  | GND |  |  |  |  | BM51
|  |  | GND |  |  |  |  | BM5
|  |  | GND |  |  |  |  | BM45
|  |  | GND |  |  |  |  | BM3
|  |  | GND |  |  |  |  | BM27
|  |  | GND |  |  |  |  | BM15
|  |  | GND |  |  |  |  | BM11
|  |  | GND |  |  |  |  | BL66
|  |  | GND |  |  |  |  | BL64
|  |  | GND |  |  |  |  | BL60
|  |  | GND |  |  |  |  | BL6
|  |  | GND |  |  |  |  | BL58
|  |  | GND |  |  |  |  | BL54
|  |  | GND |  |  |  |  | BL52
|  |  | GND |  |  |  |  | BL44
|  |  | GND |  |  |  |  | BL4
|  |  | GND |  |  |  |  | BL26
|  |  | GND |  |  |  |  | BL22
|  |  | GND |  |  |  |  | BL12
|  |  | GND |  |  |  |  | BL10
|  |  | GND |  |  |  |  | BK9
|  |  | GND |  |  |  |  | BK7
|  |  | GND |  |  |  |  | BK67
|  |  | GND |  |  |  |  | BK65
|  |  | GND |  |  |  |  | BK61
|  |  | GND |  |  |  |  | BK59
|  |  | GND |  |  |  |  | BK55
|  |  | GND |  |  |  |  | BK51
|  |  | GND |  |  |  |  | BK5
|  |  | GND |  |  |  |  | BK43
|  |  | GND |  |  |  |  | BK3
|  |  | GND |  |  |  |  | BK25
|  |  | GND |  |  |  |  | BK19
|  |  | GND |  |  |  |  | BK15
|  |  | GND |  |  |  |  | BK1
|  |  | GND |  |  |  |  | BJ8
|  |  | GND |  |  |  |  | BJ68
|  |  | GND |  |  |  |  | BJ64
|  |  | GND |  |  |  |  | BJ62
|  |  | GND |  |  |  |  | BJ6
|  |  | GND |  |  |  |  | BJ58
|  |  | GND |  |  |  |  | BJ48
|  |  | GND |  |  |  |  | BJ42
|  |  | GND |  |  |  |  | BJ4
|  |  | GND |  |  |  |  | BJ24
|  |  | GND |  |  |  |  | BJ2
|  |  | GND |  |  |  |  | BJ16
|  |  | GND |  |  |  |  | BJ12
|  |  | GND |  |  |  |  | BH9
|  |  | GND |  |  |  |  | BH7
|  |  | GND |  |  |  |  | BH69
|  |  | GND |  |  |  |  | BH67
|  |  | GND |  |  |  |  | BH63
|  |  | GND |  |  |  |  | BH61
|  |  | GND |  |  |  |  | BH57
|  |  | GND |  |  |  |  | BH55
|  |  | GND |  |  |  |  | BH53
|  |  | GND |  |  |  |  | BH51
|  |  | GND |  |  |  |  | BH49
|  |  | GND |  |  |  |  | BH47
|  |  | GND |  |  |  |  | BH3
|  |  | GND |  |  |  |  | BH23
|  |  | GND |  |  |  |  | BH21
|  |  | GND |  |  |  |  | BH19
|  |  | GND |  |  |  |  | BH17
|  |  | GND |  |  |  |  | BH15
|  |  | GND |  |  |  |  | BH13
|  |  | GND |  |  |  |  | BH11
|  |  | GND |  |  |  |  | BH1
|  |  | GND |  |  |  |  | BG8
|  |  | GND |  |  |  |  | BG66
|  |  | GND |  |  |  |  | BG64
|  |  | GND |  |  |  |  | BG60
|  |  | GND |  |  |  |  | BG58
|  |  | GND |  |  |  |  | BG56
|  |  | GND |  |  |  |  | BG54
|  |  | GND |  |  |  |  | BG52
|  |  | GND |  |  |  |  | BG48
|  |  | GND |  |  |  |  | BG46
|  |  | GND |  |  |  |  | BG4
|  |  | GND |  |  |  |  | BG2
|  |  | GND |  |  |  |  | BG14
|  |  | GND |  |  |  |  | BG12
|  |  | GND |  |  |  |  | BG10
|  |  | GND |  |  |  |  | BF7
|  |  | GND |  |  |  |  | BF67
|  |  | GND |  |  |  |  | BF65
|  |  | GND |  |  |  |  | BF61
|  |  | GND |  |  |  |  | BF59
|  |  | GND |  |  |  |  | BF55
|  |  | GND |  |  |  |  | BF53
|  |  | GND |  |  |  |  | BF51
|  |  | GND |  |  |  |  | BF5
|  |  | GND |  |  |  |  | BF45
|  |  | GND |  |  |  |  | BF27
|  |  | GND |  |  |  |  | BF15
|  |  | GND |  |  |  |  | BF11
|  |  | GND |  |  |  |  | BF1
|  |  | GND |  |  |  |  | BE68
|  |  | GND |  |  |  |  | BE64
|  |  | GND |  |  |  |  | BE62
|  |  | GND |  |  |  |  | BE6
|  |  | GND |  |  |  |  | BE58
|  |  | GND |  |  |  |  | BE48
|  |  | GND |  |  |  |  | BE44
|  |  | GND |  |  |  |  | BE4
|  |  | GND |  |  |  |  | BE26
|  |  | GND |  |  |  |  | BE22
|  |  | GND |  |  |  |  | BE10
|  |  | GND |  |  |  |  | BD9
|  |  | GND |  |  |  |  | BD7
|  |  | GND |  |  |  |  | BD69
|  |  | GND |  |  |  |  | BD67
|  |  | GND |  |  |  |  | BD63
|  |  | GND |  |  |  |  | BD61
|  |  | GND |  |  |  |  | BD55
|  |  | GND |  |  |  |  | BD43
|  |  | GND |  |  |  |  | BD3
|  |  | GND |  |  |  |  | BD25
|  |  | GND |  |  |  |  | BD19
|  |  | GND |  |  |  |  | BD15
|  |  | GND |  |  |  |  | BD13
|  |  | GND |  |  |  |  | BD11
|  |  | GND |  |  |  |  | BD1
|  |  | GND |  |  |  |  | BC8
|  |  | GND |  |  |  |  | BC66
|  |  | GND |  |  |  |  | BC64
|  |  | GND |  |  |  |  | BC60
|  |  | GND |  |  |  |  | BC58
|  |  | GND |  |  |  |  | BC56
|  |  | GND |  |  |  |  | BC42
|  |  | GND |  |  |  |  | BC4
|  |  | GND |  |  |  |  | BC24
|  |  | GND |  |  |  |  | BC2
|  |  | GND |  |  |  |  | BC12
|  |  | GND |  |  |  |  | BB9
|  |  | GND |  |  |  |  | BB7
|  |  | GND |  |  |  |  | BB67
|  |  | GND |  |  |  |  | BB65
|  |  | GND |  |  |  |  | BB61
|  |  | GND |  |  |  |  | BB59
|  |  | GND |  |  |  |  | BB55
|  |  | GND |  |  |  |  | BB5
|  |  | GND |  |  |  |  | BB47
|  |  | GND |  |  |  |  | BB23
|  |  | GND |  |  |  |  | BB17
|  |  | GND |  |  |  |  | BB15
|  |  | GND |  |  |  |  | BB13
|  |  | GND |  |  |  |  | BB1
|  |  | GND |  |  |  |  | BA8
|  |  | GND |  |  |  |  | BA68
|  |  | GND |  |  |  |  | BA64
|  |  | GND |  |  |  |  | BA62
|  |  | GND |  |  |  |  | BA6
|  |  | GND |  |  |  |  | BA58
|  |  | GND |  |  |  |  | BA48
|  |  | GND |  |  |  |  | BA46
|  |  | GND |  |  |  |  | BA4
|  |  | GND |  |  |  |  | BA28
|  |  | GND |  |  |  |  | BA22
|  |  | GND |  |  |  |  | BA14
|  |  | GND |  |  |  |  | BA12
|  |  | GND |  |  |  |  | BA10
|  |  | GND |  |  |  |  | B9
|  |  | GND |  |  |  |  | B7
|  |  | GND |  |  |  |  | B69
|  |  | GND |  |  |  |  | B5
|  |  | GND |  |  |  |  | B25
|  |  | GND |  |  |  |  | B21
|  |  | GND |  |  |  |  | B19
|  |  | GND |  |  |  |  | B15
|  |  | GND |  |  |  |  | B13
|  |  | GND |  |  |  |  | B1
|  |  | GND |  |  |  |  | AY9
|  |  | GND |  |  |  |  | AY7
|  |  | GND |  |  |  |  | AY69
|  |  | GND |  |  |  |  | AY67
|  |  | GND |  |  |  |  | AY63
|  |  | GND |  |  |  |  | AY61
|  |  | GND |  |  |  |  | AY55
|  |  | GND |  |  |  |  | AY53
|  |  | GND |  |  |  |  | AY51
|  |  | GND |  |  |  |  | AY45
|  |  | GND |  |  |  |  | AY3
|  |  | GND |  |  |  |  | AY27
|  |  | GND |  |  |  |  | AY19
|  |  | GND |  |  |  |  | AY15
|  |  | GND |  |  |  |  | AY11
|  |  | GND |  |  |  |  | AY1
|  |  | GND |  |  |  |  | AW8
|  |  | GND |  |  |  |  | AW66
|  |  | GND |  |  |  |  | AW64
|  |  | GND |  |  |  |  | AW60
|  |  | GND |  |  |  |  | AW58
|  |  | GND |  |  |  |  | AW44
|  |  | GND |  |  |  |  | AW4
|  |  | GND |  |  |  |  | AW26
|  |  | GND |  |  |  |  | AW2
|  |  | GND |  |  |  |  | AW12
|  |  | GND |  |  |  |  | AW10
|  |  | GND |  |  |  |  | AV9
|  |  | GND |  |  |  |  | AV7
|  |  | GND |  |  |  |  | AV67
|  |  | GND |  |  |  |  | AV65
|  |  | GND |  |  |  |  | AV61
|  |  | GND |  |  |  |  | AV59
|  |  | GND |  |  |  |  | AV55
|  |  | GND |  |  |  |  | AV5
|  |  | GND |  |  |  |  | AV43
|  |  | GND |  |  |  |  | AV37
|  |  | GND |  |  |  |  | AV31
|  |  | GND |  |  |  |  | AV25
|  |  | GND |  |  |  |  | AV15
|  |  | GND |  |  |  |  | AV13
|  |  | GND |  |  |  |  | AV1
|  |  | GND |  |  |  |  | AU8
|  |  | GND |  |  |  |  | AU68
|  |  | GND |  |  |  |  | AU64
|  |  | GND |  |  |  |  | AU62
|  |  | GND |  |  |  |  | AU6
|  |  | GND |  |  |  |  | AU58
|  |  | GND |  |  |  |  | AU56
|  |  | GND |  |  |  |  | AU48
|  |  | GND |  |  |  |  | AU42
|  |  | GND |  |  |  |  | AU4
|  |  | GND |  |  |  |  | AU36
|  |  | GND |  |  |  |  | AU30
|  |  | GND |  |  |  |  | AU24
|  |  | GND |  |  |  |  | AU22
|  |  | GND |  |  |  |  | AU14
|  |  | GND |  |  |  |  | AU10
|  |  | GND |  |  |  |  | AT7
|  |  | GND |  |  |  |  | AT69
|  |  | GND |  |  |  |  | AT67
|  |  | GND |  |  |  |  | AT63
|  |  | GND |  |  |  |  | AT61
|  |  | GND |  |  |  |  | AT55
|  |  | GND |  |  |  |  | AT53
|  |  | GND |  |  |  |  | AT51
|  |  | GND |  |  |  |  | AT47
|  |  | GND |  |  |  |  | AT41
|  |  | GND |  |  |  |  | AT35
|  |  | GND |  |  |  |  | AT3
|  |  | GND |  |  |  |  | AT29
|  |  | GND |  |  |  |  | AT23
|  |  | GND |  |  |  |  | AT19
|  |  | GND |  |  |  |  | AT17
|  |  | GND |  |  |  |  | AT15
|  |  | GND |  |  |  |  | AT13
|  |  | GND |  |  |  |  | AT11
|  |  | GND |  |  |  |  | AT1
|  |  | GND |  |  |  |  | AR8
|  |  | GND |  |  |  |  | AR66
|  |  | GND |  |  |  |  | AR64
|  |  | GND |  |  |  |  | AR60
|  |  | GND |  |  |  |  | AR58
|  |  | GND |  |  |  |  | AR46
|  |  | GND |  |  |  |  | AR40
|  |  | GND |  |  |  |  | AR4
|  |  | GND |  |  |  |  | AR34
|  |  | GND |  |  |  |  | AR28
|  |  | GND |  |  |  |  | AR2
|  |  | GND |  |  |  |  | AR12
|  |  | GND |  |  |  |  | AP9
|  |  | GND |  |  |  |  | AP7
|  |  | GND |  |  |  |  | AP67
|  |  | GND |  |  |  |  | AP65
|  |  | GND |  |  |  |  | AP61
|  |  | GND |  |  |  |  | AP59
|  |  | GND |  |  |  |  | AP55
|  |  | GND |  |  |  |  | AP5
|  |  | GND |  |  |  |  | AP15
|  |  | GND |  |  |  |  | AP11
|  |  | GND |  |  |  |  | AP1
|  |  | GND |  |  |  |  | AN68
|  |  | GND |  |  |  |  | AN64
|  |  | GND |  |  |  |  | AN62
|  |  | GND |  |  |  |  | AN6
|  |  | GND |  |  |  |  | AN58
|  |  | GND |  |  |  |  | AN56
|  |  | GND |  |  |  |  | AN54
|  |  | GND |  |  |  |  | AN48
|  |  | GND |  |  |  |  | AN46
|  |  | GND |  |  |  |  | AN42
|  |  | GND |  |  |  |  | AN4
|  |  | GND |  |  |  |  | AN32
|  |  | GND |  |  |  |  | AN28
|  |  | GND |  |  |  |  | AN22
|  |  | GND |  |  |  |  | AN14
|  |  | GND |  |  |  |  | AN12
|  |  | GND |  |  |  |  | AN10
|  |  | GND |  |  |  |  | AM9
|  |  | GND |  |  |  |  | AM69
|  |  | GND |  |  |  |  | AM67
|  |  | GND |  |  |  |  | AM63
|  |  | GND |  |  |  |  | AM61
|  |  | GND |  |  |  |  | AM55
|  |  | GND |  |  |  |  | AM53
|  |  | GND |  |  |  |  | AM51
|  |  | GND |  |  |  |  | AM5
|  |  | GND |  |  |  |  | AM37
|  |  | GND |  |  |  |  | AM3
|  |  | GND |  |  |  |  | AM19
|  |  | GND |  |  |  |  | AM17
|  |  | GND |  |  |  |  | AM15
|  |  | GND |  |  |  |  | AM13
|  |  | GND |  |  |  |  | AM1
|  |  | GND |  |  |  |  | AL8
|  |  | GND |  |  |  |  | AL66
|  |  | GND |  |  |  |  | AL64
|  |  | GND |  |  |  |  | AL60
|  |  | GND |  |  |  |  | AL6
|  |  | GND |  |  |  |  | AL58
|  |  | GND |  |  |  |  | AL44
|  |  | GND |  |  |  |  | AL40
|  |  | GND |  |  |  |  | AL4
|  |  | GND |  |  |  |  | AL34
|  |  | GND |  |  |  |  | AL30
|  |  | GND |  |  |  |  | AL26
|  |  | GND |  |  |  |  | AL2
|  |  | GND |  |  |  |  | AL14
|  |  | GND |  |  |  |  | AL10
|  |  | GND |  |  |  |  | AK9
|  |  | GND |  |  |  |  | AK7
|  |  | GND |  |  |  |  | AK67
|  |  | GND |  |  |  |  | AK65
|  |  | GND |  |  |  |  | AK61
|  |  | GND |  |  |  |  | AK59
|  |  | GND |  |  |  |  | AK55
|  |  | GND |  |  |  |  | AK51
|  |  | GND |  |  |  |  | AK5
|  |  | GND |  |  |  |  | AK37
|  |  | GND |  |  |  |  | AK3
|  |  | GND |  |  |  |  | AK23
|  |  | GND |  |  |  |  | AK15
|  |  | GND |  |  |  |  | AK13
|  |  | GND |  |  |  |  | AK11
|  |  | GND |  |  |  |  | AK1
|  |  | GND |  |  |  |  | AJ68
|  |  | GND |  |  |  |  | AJ64
|  |  | GND |  |  |  |  | AJ62
|  |  | GND |  |  |  |  | AJ6
|  |  | GND |  |  |  |  | AJ58
|  |  | GND |  |  |  |  | AJ54
|  |  | GND |  |  |  |  | AJ46
|  |  | GND |  |  |  |  | AJ44
|  |  | GND |  |  |  |  | AJ42
|  |  | GND |  |  |  |  | AJ40
|  |  | GND |  |  |  |  | AJ4
|  |  | GND |  |  |  |  | AJ34
|  |  | GND |  |  |  |  | AJ32
|  |  | GND |  |  |  |  | AJ30
|  |  | GND |  |  |  |  | AJ28
|  |  | GND |  |  |  |  | AJ22
|  |  | GND |  |  |  |  | AJ20
|  |  | GND |  |  |  |  | AJ18
|  |  | GND |  |  |  |  | AJ16
|  |  | GND |  |  |  |  | AJ12
|  |  | GND |  |  |  |  | AJ10
|  |  | GND |  |  |  |  | AH9
|  |  | GND |  |  |  |  | AH69
|  |  | GND |  |  |  |  | AH67
|  |  | GND |  |  |  |  | AH63
|  |  | GND |  |  |  |  | AH61
|  |  | GND |  |  |  |  | AH5
|  |  | GND |  |  |  |  | AH37
|  |  | GND |  |  |  |  | AH3
|  |  | GND |  |  |  |  | AH25
|  |  | GND |  |  |  |  | AH17
|  |  | GND |  |  |  |  | AH15
|  |  | GND |  |  |  |  | AH11
|  |  | GND |  |  |  |  | AG8
|  |  | GND |  |  |  |  | AG66
|  |  | GND |  |  |  |  | AG64
|  |  | GND |  |  |  |  | AG60
|  |  | GND |  |  |  |  | AG6
|  |  | GND |  |  |  |  | AG58
|  |  | GND |  |  |  |  | AG50
|  |  | GND |  |  |  |  | AG46
|  |  | GND |  |  |  |  | AG44
|  |  | GND |  |  |  |  | AG42
|  |  | GND |  |  |  |  | AG40
|  |  | GND |  |  |  |  | AG38
|  |  | GND |  |  |  |  | AG36
|  |  | GND |  |  |  |  | AG34
|  |  | GND |  |  |  |  | AG32
|  |  | GND |  |  |  |  | AG30
|  |  | GND |  |  |  |  | AG28
|  |  | GND |  |  |  |  | AG26
|  |  | GND |  |  |  |  | AG24
|  |  | GND |  |  |  |  | AG2
|  |  | GND |  |  |  |  | AG18
|  |  | GND |  |  |  |  | AG12
|  |  | GND |  |  |  |  | AF9
|  |  | GND |  |  |  |  | AF7
|  |  | GND |  |  |  |  | AF67
|  |  | GND |  |  |  |  | AF65
|  |  | GND |  |  |  |  | AF61
|  |  | GND |  |  |  |  | AF59
|  |  | GND |  |  |  |  | AF55
|  |  | GND |  |  |  |  | AF53
|  |  | GND |  |  |  |  | AF47
|  |  | GND |  |  |  |  | AF37
|  |  | GND |  |  |  |  | AF35
|  |  | GND |  |  |  |  | AF3
|  |  | GND |  |  |  |  | AF25
|  |  | GND |  |  |  |  | AF23
|  |  | GND |  |  |  |  | AF15
|  |  | GND |  |  |  |  | AF1
|  |  | GND |  |  |  |  | AE68
|  |  | GND |  |  |  |  | AE64
|  |  | GND |  |  |  |  | AE62
|  |  | GND |  |  |  |  | AE6
|  |  | GND |  |  |  |  | AE58
|  |  | GND |  |  |  |  | AE4
|  |  | GND |  |  |  |  | AE28
|  |  | GND |  |  |  |  | AE20
|  |  | GND |  |  |  |  | AE18
|  |  | GND |  |  |  |  | AE12
|  |  | GND |  |  |  |  | AE10
|  |  | GND |  |  |  |  | AD9
|  |  | GND |  |  |  |  | AD69
|  |  | GND |  |  |  |  | AD67
|  |  | GND |  |  |  |  | AD63
|  |  | GND |  |  |  |  | AD61
|  |  | GND |  |  |  |  | AD55
|  |  | GND |  |  |  |  | AD5
|  |  | GND |  |  |  |  | AD3
|  |  | GND |  |  |  |  | AD29
|  |  | GND |  |  |  |  | AD27
|  |  | GND |  |  |  |  | AD15
|  |  | GND |  |  |  |  | AD13
|  |  | GND |  |  |  |  | AD11
|  |  | GND |  |  |  |  | AC8
|  |  | GND |  |  |  |  | AC66
|  |  | GND |  |  |  |  | AC64
|  |  | GND |  |  |  |  | AC60
|  |  | GND |  |  |  |  | AC6
|  |  | GND |  |  |  |  | AC58
|  |  | GND |  |  |  |  | AC56
|  |  | GND |  |  |  |  | AC54
|  |  | GND |  |  |  |  | AC52
|  |  | GND |  |  |  |  | AC50
|  |  | GND |  |  |  |  | AC48
|  |  | GND |  |  |  |  | AC46
|  |  | GND |  |  |  |  | AC44
|  |  | GND |  |  |  |  | AC42
|  |  | GND |  |  |  |  | AC40
|  |  | GND |  |  |  |  | AC38
|  |  | GND |  |  |  |  | AC36
|  |  | GND |  |  |  |  | AC34
|  |  | GND |  |  |  |  | AC32
|  |  | GND |  |  |  |  | AC30
|  |  | GND |  |  |  |  | AC28
|  |  | GND |  |  |  |  | AC20
|  |  | GND |  |  |  |  | AC2
|  |  | GND |  |  |  |  | AC18
|  |  | GND |  |  |  |  | AC16
|  |  | GND |  |  |  |  | AC12
|  |  | GND |  |  |  |  | AB9
|  |  | GND |  |  |  |  | AB7
|  |  | GND |  |  |  |  | AB67
|  |  | GND |  |  |  |  | AB65
|  |  | GND |  |  |  |  | AB61
|  |  | GND |  |  |  |  | AB59
|  |  | GND |  |  |  |  | AB55
|  |  | GND |  |  |  |  | AB3
|  |  | GND |  |  |  |  | AB29
|  |  | GND |  |  |  |  | AB25
|  |  | GND |  |  |  |  | AB23
|  |  | GND |  |  |  |  | AB21
|  |  | GND |  |  |  |  | AB17
|  |  | GND |  |  |  |  | AB15
|  |  | GND |  |  |  |  | AB1
|  |  | GND |  |  |  |  | AA68
|  |  | GND |  |  |  |  | AA64
|  |  | GND |  |  |  |  | AA62
|  |  | GND |  |  |  |  | AA6
|  |  | GND |  |  |  |  | AA58
|  |  | GND |  |  |  |  | AA54
|  |  | GND |  |  |  |  | AA4
|  |  | GND |  |  |  |  | AA18
|  |  | GND |  |  |  |  | AA12
|  |  | GND |  |  |  |  | AA10
|  |  | GND |  |  |  |  | A8
|  |  | GND |  |  |  |  | A68
|  |  | GND |  |  |  |  | A66
|  |  | GND |  |  |  |  | A6
|  |  | GND |  |  |  |  | A4
|  |  | GND |  |  |  |  | A2
|  |  | GND |  |  |  |  | A18
|  |  | GND |  |  |  |  | A16
|  |  | GND |  |  |  |  | A14
|  |  | GND |  |  |  |  | A12
|  |  | GND |  |  |  |  | A10
|  |  | GNDSENSE |  |  |  |  | BG28
|  |  | VCC |  |  |  |  | CG44
|  |  | VCC |  |  |  |  | CF45
|  |  | VCC |  |  |  |  | CF43
|  |  | VCC |  |  |  |  | CE46
|  |  | VCC |  |  |  |  | CE44
|  |  | VCC |  |  |  |  | CE42
|  |  | VCC |  |  |  |  | CD47
|  |  | VCC |  |  |  |  | CD43
|  |  | VCC |  |  |  |  | CD41
|  |  | VCC |  |  |  |  | CD23
|  |  | VCC |  |  |  |  | CC46
|  |  | VCC |  |  |  |  | CC42
|  |  | VCC |  |  |  |  | CB47
|  |  | VCC |  |  |  |  | CB45
|  |  | VCC |  |  |  |  | CB41
|  |  | VCC |  |  |  |  | CB23
|  |  | VCC |  |  |  |  | CA46
|  |  | VCC |  |  |  |  | CA44
|  |  | VCC |  |  |  |  | CA40
|  |  | VCC |  |  |  |  | CA38
|  |  | VCC |  |  |  |  | CA34
|  |  | VCC |  |  |  |  | CA32
|  |  | VCC |  |  |  |  | CA28
|  |  | VCC |  |  |  |  | CA26
|  |  | VCC |  |  |  |  | BY45
|  |  | VCC |  |  |  |  | BY43
|  |  | VCC |  |  |  |  | BY39
|  |  | VCC |  |  |  |  | BY37
|  |  | VCC |  |  |  |  | BY33
|  |  | VCC |  |  |  |  | BY31
|  |  | VCC |  |  |  |  | BY27
|  |  | VCC |  |  |  |  | BY25
|  |  | VCC |  |  |  |  | BW44
|  |  | VCC |  |  |  |  | BW42
|  |  | VCC |  |  |  |  | BW38
|  |  | VCC |  |  |  |  | BW36
|  |  | VCC |  |  |  |  | BW32
|  |  | VCC |  |  |  |  | BW30
|  |  | VCC |  |  |  |  | BW26
|  |  | VCC |  |  |  |  | BW24
|  |  | VCC |  |  |  |  | BV47
|  |  | VCC |  |  |  |  | BV43
|  |  | VCC |  |  |  |  | BV41
|  |  | VCC |  |  |  |  | BV37
|  |  | VCC |  |  |  |  | BV35
|  |  | VCC |  |  |  |  | BV31
|  |  | VCC |  |  |  |  | BV29
|  |  | VCC |  |  |  |  | BV25
|  |  | VCC |  |  |  |  | BV23
|  |  | VCC |  |  |  |  | BU46
|  |  | VCC |  |  |  |  | BU42
|  |  | VCC |  |  |  |  | BU40
|  |  | VCC |  |  |  |  | BU38
|  |  | VCC |  |  |  |  | BU36
|  |  | VCC |  |  |  |  | BU34
|  |  | VCC |  |  |  |  | BU32
|  |  | VCC |  |  |  |  | BU30
|  |  | VCC |  |  |  |  | BU28
|  |  | VCC |  |  |  |  | BU24
|  |  | VCC |  |  |  |  | BT47
|  |  | VCC |  |  |  |  | BT45
|  |  | VCC |  |  |  |  | BT41
|  |  | VCC |  |  |  |  | BT29
|  |  | VCC |  |  |  |  | BT27
|  |  | VCC |  |  |  |  | BT23
|  |  | VCC |  |  |  |  | BR46
|  |  | VCC |  |  |  |  | BR44
|  |  | VCC |  |  |  |  | BR28
|  |  | VCC |  |  |  |  | BR26
|  |  | VCC |  |  |  |  | BP45
|  |  | VCC |  |  |  |  | BP43
|  |  | VCC |  |  |  |  | BP41
|  |  | VCC |  |  |  |  | BP29
|  |  | VCC |  |  |  |  | BP27
|  |  | VCC |  |  |  |  | BP25
|  |  | VCC |  |  |  |  | BN44
|  |  | VCC |  |  |  |  | BN42
|  |  | VCC |  |  |  |  | BN26
|  |  | VCC |  |  |  |  | BN24
|  |  | VCC |  |  |  |  | BM47
|  |  | VCC |  |  |  |  | BM43
|  |  | VCC |  |  |  |  | BM41
|  |  | VCC |  |  |  |  | BM29
|  |  | VCC |  |  |  |  | BM25
|  |  | VCC |  |  |  |  | BM23
|  |  | VCC |  |  |  |  | BL46
|  |  | VCC |  |  |  |  | BL42
|  |  | VCC |  |  |  |  | BL28
|  |  | VCC |  |  |  |  | BL24
|  |  | VCC |  |  |  |  | BK47
|  |  | VCC |  |  |  |  | BK45
|  |  | VCC |  |  |  |  | BK41
|  |  | VCC |  |  |  |  | BK29
|  |  | VCC |  |  |  |  | BK27
|  |  | VCC |  |  |  |  | BK23
|  |  | VCC |  |  |  |  | BJ46
|  |  | VCC |  |  |  |  | BJ44
|  |  | VCC |  |  |  |  | BJ26
|  |  | VCC |  |  |  |  | BH45
|  |  | VCC |  |  |  |  | BH43
|  |  | VCC |  |  |  |  | BH41
|  |  | VCC |  |  |  |  | BH29
|  |  | VCC |  |  |  |  | BH27
|  |  | VCC |  |  |  |  | BH25
|  |  | VCC |  |  |  |  | BG44
|  |  | VCC |  |  |  |  | BG42
|  |  | VCC |  |  |  |  | BG26
|  |  | VCC |  |  |  |  | BG24
|  |  | VCC |  |  |  |  | BF47
|  |  | VCC |  |  |  |  | BF43
|  |  | VCC |  |  |  |  | BF41
|  |  | VCC |  |  |  |  | BF29
|  |  | VCC |  |  |  |  | BF25
|  |  | VCC |  |  |  |  | BF23
|  |  | VCC |  |  |  |  | BE46
|  |  | VCC |  |  |  |  | BE42
|  |  | VCC |  |  |  |  | BE28
|  |  | VCC |  |  |  |  | BE24
|  |  | VCC |  |  |  |  | BD47
|  |  | VCC |  |  |  |  | BD45
|  |  | VCC |  |  |  |  | BD41
|  |  | VCC |  |  |  |  | BD29
|  |  | VCC |  |  |  |  | BD27
|  |  | VCC |  |  |  |  | BD23
|  |  | VCC |  |  |  |  | BC46
|  |  | VCC |  |  |  |  | BC44
|  |  | VCC |  |  |  |  | BC28
|  |  | VCC |  |  |  |  | BC26
|  |  | VCC |  |  |  |  | BB45
|  |  | VCC |  |  |  |  | BB43
|  |  | VCC |  |  |  |  | BB41
|  |  | VCC |  |  |  |  | BB29
|  |  | VCC |  |  |  |  | BB27
|  |  | VCC |  |  |  |  | BB25
|  |  | VCC |  |  |  |  | BA44
|  |  | VCC |  |  |  |  | BA42
|  |  | VCC |  |  |  |  | BA26
|  |  | VCC |  |  |  |  | BA24
|  |  | VCC |  |  |  |  | AY47
|  |  | VCC |  |  |  |  | AY43
|  |  | VCC |  |  |  |  | AY41
|  |  | VCC |  |  |  |  | AY29
|  |  | VCC |  |  |  |  | AY25
|  |  | VCC |  |  |  |  | AY23
|  |  | VCC |  |  |  |  | AW46
|  |  | VCC |  |  |  |  | AW42
|  |  | VCC |  |  |  |  | AW40
|  |  | VCC |  |  |  |  | AW38
|  |  | VCC |  |  |  |  | AW36
|  |  | VCC |  |  |  |  | AW34
|  |  | VCC |  |  |  |  | AW32
|  |  | VCC |  |  |  |  | AW30
|  |  | VCC |  |  |  |  | AW28
|  |  | VCC |  |  |  |  | AW24
|  |  | VCC |  |  |  |  | AV47
|  |  | VCC |  |  |  |  | AV45
|  |  | VCC |  |  |  |  | AV41
|  |  | VCC |  |  |  |  | AV39
|  |  | VCC |  |  |  |  | AV35
|  |  | VCC |  |  |  |  | AV33
|  |  | VCC |  |  |  |  | AV29
|  |  | VCC |  |  |  |  | AV27
|  |  | VCC |  |  |  |  | AV23
|  |  | VCC |  |  |  |  | AU46
|  |  | VCC |  |  |  |  | AU44
|  |  | VCC |  |  |  |  | AU40
|  |  | VCC |  |  |  |  | AU38
|  |  | VCC |  |  |  |  | AU34
|  |  | VCC |  |  |  |  | AU32
|  |  | VCC |  |  |  |  | AU28
|  |  | VCC |  |  |  |  | AU26
|  |  | VCC |  |  |  |  | AT45
|  |  | VCC |  |  |  |  | AT43
|  |  | VCC |  |  |  |  | AT39
|  |  | VCC |  |  |  |  | AT37
|  |  | VCC |  |  |  |  | AT33
|  |  | VCC |  |  |  |  | AT31
|  |  | VCC |  |  |  |  | AT27
|  |  | VCC |  |  |  |  | AT25
|  |  | VCC |  |  |  |  | AR44
|  |  | VCC |  |  |  |  | AR42
|  |  | VCC |  |  |  |  | AR38
|  |  | VCC |  |  |  |  | AR36
|  |  | VCC |  |  |  |  | AR32
|  |  | VCC |  |  |  |  | AR30
|  |  | VCC |  |  |  |  | AR26
|  |  | VCC |  |  |  |  | AR24
|  |  | VCC |  |  |  |  | AP39
|  |  | VCC |  |  |  |  | AP37
|  |  | VCC |  |  |  |  | AP35
|  |  | VCC |  |  |  |  | AP25
|  |  | VCC |  |  |  |  | AP23
|  |  | VCC |  |  |  |  | AN38
|  |  | VCC |  |  |  |  | AN36
|  |  | VCC |  |  |  |  | AN24
|  |  | VCC |  |  |  |  | AM39
|  |  | VCC |  |  |  |  | AM35
|  |  | VCC |  |  |  |  | AM25
|  |  | VCC |  |  |  |  | AM23
|  |  | VCC |  |  |  |  | AL38
|  |  | VCC |  |  |  |  | AL36
|  |  | VCC |  |  |  |  | AL24
|  |  | VCC |  |  |  |  | AK39
|  |  | VCC |  |  |  |  | AK35
|  |  | VCC |  |  |  |  | AK25
|  |  | VCC |  |  |  |  | AJ38
|  |  | VCC |  |  |  |  | AJ36
|  |  | VCC |  |  |  |  | AJ26
|  |  | VCC |  |  |  |  | AJ24
|  |  | VCC |  |  |  |  | AH39
|  |  | VCC |  |  |  |  | AH35
|  |  | VCCPT |  |  |  |  | CE38
|  |  | VCCPT |  |  |  |  | CE34
|  |  | VCCPT |  |  |  |  | CE30
|  |  | VCCPT |  |  |  |  | CE26
|  |  | VCCPT |  |  |  |  | AL46
|  |  | VCCPT |  |  |  |  | AL42
|  |  | VCCPT |  |  |  |  | AL32
|  |  | VCCPT |  |  |  |  | AL28
|  |  | DNU |  |  |  |  | DC64
|  |  | DNU |  |  |  |  | DD63
|  |  | DNU |  |  |  |  | DG66
|  |  | DNU |  |  |  |  | DE66
|  |  | DNU |  |  |  |  | W22
|  |  | DNU |  |  |  |  | AA22
|  |  | DNU |  |  |  |  | CH47
|  |  | DNU |  |  |  |  | AH51
|  |  | DNU |  |  |  |  | CL20
|  |  | DNU |  |  |  |  | AF21
|  |  | DNU |  |  |  |  | CG48
|  |  | DNU |  |  |  |  | AF51
|  |  | DNU |  |  |  |  | CN20
|  |  | DNU |  |  |  |  | AD21
|  |  | DNU |  |  |  |  | CT53
|  |  | DNU |  |  |  |  | CE54
|  |  | DNU |  |  |  |  | CW54
|  |  | DNU |  |  |  |  | U60
|  |  | DNU |  |  |  |  | AK53
|  |  | DNU |  |  |  |  | AE54
|  |  | DNU |  |  |  |  | DG6
|  |  | DNU |  |  |  |  | DH9
|  |  | DNU |  |  |  |  | DL10
|  |  | DNU |  |  |  |  | DM13
|  |  | DNU |  |  |  |  | DF7
|  |  | DNU |  |  |  |  | DG10
|  |  | DNU |  |  |  |  | DM9
|  |  | DNU |  |  |  |  | DN12
|  |  | DNU |  |  |  |  | CN22
|  |  | DNU |  |  |  |  | CW22
|  |  | DNU |  |  |  |  | CM21
|  |  | DNU |  |  |  |  | AP3
|  |  | DNU |  |  |  |  | AV3
|  |  | DNU |  |  |  |  | BA2
|  |  | DNU |  |  |  |  | BE2
|  |  | DNU |  |  |  |  | AN2
|  |  | DNU |  |  |  |  | AU2
|  |  | DNU |  |  |  |  | BB3
|  |  | DNU |  |  |  |  | BF3
|  |  | DNU |  |  |  |  | AA20
|  |  | DNU |  |  |  |  | Y19
|  |  | DNU |  |  |  |  | W18
|  |  | DNU |  |  |  |  | CH53
|  |  | DNU |  |  |  |  | CJ52
|  |  | DNU |  |  |  |  | CM53
|  |  | DNU |  |  |  |  | CJ54
|  |  | DNU |  |  |  |  | CL54
|  |  | DNU |  |  |  |  | CU54
|  |  | DNU |  |  |  |  | CN54
|  |  | TEMPDIODE0Cn |  |  |  |  | AH49
|  |  | TEMPDIODE0Cp |  |  |  |  | AF49
|  |  | TEMPDIODE1n |  |  |  |  | BK53
|  |  | TEMPDIODE1p |  |  |  |  | BJ52
|  |  | TEMPDIODE3n |  |  |  |  | AN52
|  |  | TEMPDIODE3p |  |  |  |  | AL52
|  |  | TEMPDIODE4n |  |  |  |  | CL22
|  |  | TEMPDIODE4p |  |  |  |  | CK21
|  |  | TEMPDIODE6n |  |  |  |  | BG22
|  |  | TEMPDIODE6p |  |  |  |  | BJ22
|  |  | VCCBAT |  |  |  |  | CR50
|  |  | VCCA_PLL |  |  |  |  | CK39
|  |  | VCCA_PLL |  |  |  |  | CK35
|  |  | VCCA_PLL |  |  |  |  | CK31
|  |  | VCCA_PLL |  |  |  |  | CK27
|  |  | VCCA_PLL |  |  |  |  | AF45
|  |  | VCCA_PLL |  |  |  |  | AF41
|  |  | VCCA_PLL |  |  |  |  | AF33
|  |  | VCCA_PLL |  |  |  |  | AF29
|  |  | VCCIO_PIO_2C |  |  |  |  | CH31
|  |  | VCCIO_PIO_2C |  |  |  |  | CH29
|  |  | VCCIO_PIO_2C |  |  |  |  | CF31
|  |  | VCCIO_PIO_2C |  |  |  |  | CF29
|  |  | VCCIO_PIO_2D |  |  |  |  | CH27
|  |  | VCCIO_PIO_2D |  |  |  |  | CH25
|  |  | VCCIO_PIO_2D |  |  |  |  | CF27
|  |  | VCCIO_PIO_2D |  |  |  |  | CF25
|  |  | VCCIO_PIO_2F |  |  |  |  | CH35
|  |  | VCCIO_PIO_2F |  |  |  |  | CH33
|  |  | VCCIO_PIO_2F |  |  |  |  | CF35
|  |  | VCCIO_PIO_2F |  |  |  |  | CF33
|  |  | VCCIO_PIO_3A |  |  |  |  | AK47
|  |  | VCCIO_PIO_3A |  |  |  |  | AK45
|  |  | VCCIO_PIO_3A |  |  |  |  | AK33
|  |  | VCCIO_PIO_3A |  |  |  |  | AK31
|  |  | VCCIO_PIO_3A |  |  |  |  | AH47
|  |  | VCCIO_PIO_3A |  |  |  |  | AH45
|  |  | VCCIO_PIO_3A |  |  |  |  | AH33
|  |  | VCCIO_PIO_3A |  |  |  |  | AH31
|  |  | VCCIO_PIO_3B |  |  |  |  | AK29
|  |  | VCCIO_PIO_3B |  |  |  |  | AK27
|  |  | VCCIO_PIO_3B |  |  |  |  | AH29
|  |  | VCCIO_PIO_3B |  |  |  |  | AH27
|  |  | VCCIO_PIO_SDM |  |  |  |  | CM51
|  |  | VCCIO_SDM |  |  |  |  | CK45
2C |  | VREFB2CN0 | VREFB2CN0 |  |  |  |  | CK29
2D |  | VREFB2DN0 | VREFB2DN0 |  |  |  |  | CK25
2F |  | VREFB2FN0 | VREFB2FN0 |  |  |  |  | CK33
3A |  | VREFB3AN0 | VREFB3AN0 |  |  |  |  | AF43
3B |  | VREFB3BN0 | VREFB3BN0 |  |  |  |  | AF27
|  |  | NC |  |  |  |  | AA24
|  |  | NC |  |  |  |  | M19
|  |  | NC |  |  |  |  | Y23
|  |  | NC |  |  |  |  | M17
|  |  | NC |  |  |  |  | AA28
|  |  | NC |  |  |  |  | A20
|  |  | NC |  |  |  |  | W28
|  |  | NC |  |  |  |  | A22
|  |  | NC |  |  |  |  | R22
|  |  | NC |  |  |  |  | A24
|  |  | NC |  |  |  |  | R26
|  |  | NC |  |  |  |  | B23
|  |  | NC |  |  |  |  | Y25
|  |  | NC |  |  |  |  | C24
|  |  | NC |  |  |  |  | W24
|  |  | NC |  |  |  |  | C22
|  |  | NC |  |  |  |  | P25
|  |  | NC |  |  |  |  | R18
|  |  | NC |  |  |  |  | U24
|  |  | NC |  |  |  |  | P17
|  |  | NC |  |  |  |  | N26
|  |  | NC |  |  |  |  | K19
|  |  | NC |  |  |  |  | T23
|  |  | NC |  |  |  |  | J18
|  |  | NC |  |  |  |  | AB27
|  |  | NC |  |  |  |  | H19
|  |  | NC |  |  |  |  | U26
|  |  | NC |  |  |  |  | K17
|  |  | NC |  |  |  |  | AA26
|  |  | NC |  |  |  |  | E20
|  |  | NC |  |  |  |  | P23
|  |  | NC |  |  |  |  | D19
|  |  | NC |  |  |  |  | T25
|  |  | NC |  |  |  |  | C20
|  |  | NC |  |  |  |  | N24
|  |  | NC |  |  |  |  | D21
|  |  | NC |  |  |  |  | Y27
|  |  | NC |  |  |  |  | P19
|  |  | NC |  |  |  |  | W26
|  |  | NC |  |  |  |  | N18
|  |  | NC |  |  |  |  | U22
|  |  | NC |  |  |  |  | L20
|  |  | NC |  |  |  |  | T21
|  |  | NC |  |  |  |  | L16
|  |  | NC |  |  |  |  | M21
|  |  | NC |  |  |  |  | J20
|  |  | NC |  |  |  |  | P21
|  |  | NC |  |  |  |  | G20
|  |  | NC |  |  |  |  | Y53
|  |  | NC |  |  |  |  | Y51
|  |  | NC |  |  |  |  | Y49
|  |  | NC |  |  |  |  | Y47
|  |  | NC |  |  |  |  | Y45
|  |  | NC |  |  |  |  | Y43
|  |  | NC |  |  |  |  | W52
|  |  | NC |  |  |  |  | W50
|  |  | NC |  |  |  |  | W48
|  |  | NC |  |  |  |  | W46
|  |  | NC |  |  |  |  | W44
|  |  | NC |  |  |  |  | W42
|  |  | NC |  |  |  |  | U66
|  |  | NC |  |  |  |  | U52
|  |  | NC |  |  |  |  | U50
|  |  | NC |  |  |  |  | U48
|  |  | NC |  |  |  |  | U46
|  |  | NC |  |  |  |  | U44
|  |  | NC |  |  |  |  | U42
|  |  | NC |  |  |  |  | U18
|  |  | NC |  |  |  |  | T67
|  |  | NC |  |  |  |  | T65
|  |  | NC |  |  |  |  | T61
|  |  | NC |  |  |  |  | T53
|  |  | NC |  |  |  |  | T51
|  |  | NC |  |  |  |  | T49
|  |  | NC |  |  |  |  | T47
|  |  | NC |  |  |  |  | T45
|  |  | NC |  |  |  |  | T43
|  |  | NC |  |  |  |  | T19
|  |  | NC |  |  |  |  | R62
|  |  | NC |  |  |  |  | R60
|  |  | NC |  |  |  |  | R58
|  |  | NC |  |  |  |  | R56
|  |  | NC |  |  |  |  | R54
|  |  | NC |  |  |  |  | R52
|  |  | NC |  |  |  |  | R50
|  |  | NC |  |  |  |  | R48
|  |  | NC |  |  |  |  | R46
|  |  | NC |  |  |  |  | P63
|  |  | NC |  |  |  |  | P61
|  |  | NC |  |  |  |  | P59
|  |  | NC |  |  |  |  | P57
|  |  | NC |  |  |  |  | P55
|  |  | NC |  |  |  |  | P53
|  |  | NC |  |  |  |  | P51
|  |  | NC |  |  |  |  | P49
|  |  | NC |  |  |  |  | P47
|  |  | NC |  |  |  |  | M63
|  |  | NC |  |  |  |  | M61
|  |  | NC |  |  |  |  | M59
|  |  | NC |  |  |  |  | M57
|  |  | NC |  |  |  |  | M55
|  |  | NC |  |  |  |  | M53
|  |  | NC |  |  |  |  | M51
|  |  | NC |  |  |  |  | M49
|  |  | NC |  |  |  |  | M47
|  |  | NC |  |  |  |  | L62
|  |  | NC |  |  |  |  | L60
|  |  | NC |  |  |  |  | L58
|  |  | NC |  |  |  |  | L56
|  |  | NC |  |  |  |  | L54
|  |  | NC |  |  |  |  | L52
|  |  | NC |  |  |  |  | L50
|  |  | NC |  |  |  |  | L48
|  |  | NC |  |  |  |  | L46
|  |  | NC |  |  |  |  | K57
|  |  | NC |  |  |  |  | K55
|  |  | NC |  |  |  |  | K53
|  |  | NC |  |  |  |  | K51
|  |  | NC |  |  |  |  | K49
|  |  | NC |  |  |  |  | K47
|  |  | NC |  |  |  |  | K39
|  |  | NC |  |  |  |  | K37
|  |  | NC |  |  |  |  | K35
|  |  | NC |  |  |  |  | J56
|  |  | NC |  |  |  |  | J54
|  |  | NC |  |  |  |  | J52
|  |  | NC |  |  |  |  | J50
|  |  | NC |  |  |  |  | J48
|  |  | NC |  |  |  |  | J46
|  |  | NC |  |  |  |  | J38
|  |  | NC |  |  |  |  | J36
|  |  | NC |  |  |  |  | J34
|  |  | NC |  |  |  |  | G56
|  |  | NC |  |  |  |  | G54
|  |  | NC |  |  |  |  | G52
|  |  | NC |  |  |  |  | G50
|  |  | NC |  |  |  |  | G48
|  |  | NC |  |  |  |  | G46
|  |  | NC |  |  |  |  | G38
|  |  | NC |  |  |  |  | G36
|  |  | NC |  |  |  |  | G34
|  |  | NC |  |  |  |  | F57
|  |  | NC |  |  |  |  | F55
|  |  | NC |  |  |  |  | F53
|  |  | NC |  |  |  |  | F51
|  |  | NC |  |  |  |  | F49
|  |  | NC |  |  |  |  | F47
|  |  | NC |  |  |  |  | F39
|  |  | NC |  |  |  |  | F37
|  |  | NC |  |  |  |  | F35
|  |  | NC |  |  |  |  | E60
|  |  | NC |  |  |  |  | E58
|  |  | NC |  |  |  |  | E56
|  |  | NC |  |  |  |  | E54
|  |  | NC |  |  |  |  | E52
|  |  | NC |  |  |  |  | E50
|  |  | NC |  |  |  |  | E48
|  |  | NC |  |  |  |  | E46
|  |  | NC |  |  |  |  | E44
|  |  | NC |  |  |  |  | E42
|  |  | NC |  |  |  |  | E40
|  |  | NC |  |  |  |  | E38
|  |  | NC |  |  |  |  | DR64
|  |  | NC |  |  |  |  | DR62
|  |  | NC |  |  |  |  | DR60
|  |  | NC |  |  |  |  | DR58
|  |  | NC |  |  |  |  | DR56
|  |  | NC |  |  |  |  | DR54
|  |  | NC |  |  |  |  | DP63
|  |  | NC |  |  |  |  | DP61
|  |  | NC |  |  |  |  | DP59
|  |  | NC |  |  |  |  | DP57
|  |  | NC |  |  |  |  | DP55
|  |  | NC |  |  |  |  | DP53
|  |  | NC |  |  |  |  | DM63
|  |  | NC |  |  |  |  | DM61
|  |  | NC |  |  |  |  | DM59
|  |  | NC |  |  |  |  | DM57
|  |  | NC |  |  |  |  | DM55
|  |  | NC |  |  |  |  | DM53
|  |  | NC |  |  |  |  | DL64
|  |  | NC |  |  |  |  | DL62
|  |  | NC |  |  |  |  | DL60
|  |  | NC |  |  |  |  | DL58
|  |  | NC |  |  |  |  | DL56
|  |  | NC |  |  |  |  | DL54
|  |  | NC |  |  |  |  | DK59
|  |  | NC |  |  |  |  | DK57
|  |  | NC |  |  |  |  | DK55
|  |  | NC |  |  |  |  | DK53
|  |  | NC |  |  |  |  | DK51
|  |  | NC |  |  |  |  | DK49
|  |  | NC |  |  |  |  | DJ60
|  |  | NC |  |  |  |  | DJ58
|  |  | NC |  |  |  |  | DJ56
|  |  | NC |  |  |  |  | DJ54
|  |  | NC |  |  |  |  | DJ52
|  |  | NC |  |  |  |  | DJ50
|  |  | NC |  |  |  |  | DG60
|  |  | NC |  |  |  |  | DG58
|  |  | NC |  |  |  |  | DG56
|  |  | NC |  |  |  |  | DG54
|  |  | NC |  |  |  |  | DG52
|  |  | NC |  |  |  |  | DG50
|  |  | NC |  |  |  |  | DF59
|  |  | NC |  |  |  |  | DF57
|  |  | NC |  |  |  |  | DF55
|  |  | NC |  |  |  |  | DF53
|  |  | NC |  |  |  |  | DF51
|  |  | NC |  |  |  |  | DF49
|  |  | NC |  |  |  |  | DE54
|  |  | NC |  |  |  |  | DE52
|  |  | NC |  |  |  |  | DE50
|  |  | NC |  |  |  |  | DD53
|  |  | NC |  |  |  |  | DD51
|  |  | NC |  |  |  |  | DD49
|  |  | NC |  |  |  |  | DB53
|  |  | NC |  |  |  |  | DB51
|  |  | NC |  |  |  |  | DB49
|  |  | NC |  |  |  |  | DA54
|  |  | NC |  |  |  |  | DA52
|  |  | NC |  |  |  |  | DA50
|  |  | NC |  |  |  |  | D61
|  |  | NC |  |  |  |  | D59
|  |  | NC |  |  |  |  | D57
|  |  | NC |  |  |  |  | D55
|  |  | NC |  |  |  |  | D53
|  |  | NC |  |  |  |  | D51
|  |  | NC |  |  |  |  | D49
|  |  | NC |  |  |  |  | D47
|  |  | NC |  |  |  |  | D45
|  |  | NC |  |  |  |  | D43
|  |  | NC |  |  |  |  | D41
|  |  | NC |  |  |  |  | D39
|  |  | NC |  |  |  |  | CY51
|  |  | NC |  |  |  |  | CY49
|  |  | NC |  |  |  |  | CY47
|  |  | NC |  |  |  |  | CW52
|  |  | NC |  |  |  |  | CW50
|  |  | NC |  |  |  |  | CW48
|  |  | NC |  |  |  |  | CV53
|  |  | NC |  |  |  |  | CU52
|  |  | NC |  |  |  |  | CU50
|  |  | NC |  |  |  |  | CU48
|  |  | NC |  |  |  |  | CT51
|  |  | NC |  |  |  |  | CT49
|  |  | NC |  |  |  |  | CT47
|  |  | NC |  |  |  |  | CL52
|  |  | NC |  |  |  |  | CK51
|  |  | NC |  |  |  |  | CK49
|  |  | NC |  |  |  |  | CK37
|  |  | NC |  |  |  |  | CJ50
|  |  | NC |  |  |  |  | CJ48
|  |  | NC |  |  |  |  | CH51
|  |  | NC |  |  |  |  | CH39
|  |  | NC |  |  |  |  | CH37
|  |  | NC |  |  |  |  | CF39
|  |  | NC |  |  |  |  | CF37
|  |  | NC |  |  |  |  | BJ54
|  |  | NC |  |  |  |  | B61
|  |  | NC |  |  |  |  | B59
|  |  | NC |  |  |  |  | B57
|  |  | NC |  |  |  |  | B55
|  |  | NC |  |  |  |  | B53
|  |  | NC |  |  |  |  | B51
|  |  | NC |  |  |  |  | B49
|  |  | NC |  |  |  |  | B47
|  |  | NC |  |  |  |  | B45
|  |  | NC |  |  |  |  | B43
|  |  | NC |  |  |  |  | B41
|  |  | NC |  |  |  |  | B39
|  |  | NC |  |  |  |  | AL50
|  |  | NC |  |  |  |  | AK49
|  |  | NC |  |  |  |  | AK43
|  |  | NC |  |  |  |  | AK41
|  |  | NC |  |  |  |  | AJ50
|  |  | NC |  |  |  |  | AJ48
|  |  | NC |  |  |  |  | AH43
|  |  | NC |  |  |  |  | AH41
|  |  | NC |  |  |  |  | AG54
|  |  | NC |  |  |  |  | AG48
|  |  | NC |  |  |  |  | AF39
|  |  | NC |  |  |  |  | AF31
|  |  | NC |  |  |  |  | AE52
|  |  | NC |  |  |  |  | AE50
|  |  | NC |  |  |  |  | AE48
|  |  | NC |  |  |  |  | AE46
|  |  | NC |  |  |  |  | AE44
|  |  | NC |  |  |  |  | AE42
|  |  | NC |  |  |  |  | AD53
|  |  | NC |  |  |  |  | AD51
|  |  | NC |  |  |  |  | AD49
|  |  | NC |  |  |  |  | AD47
|  |  | NC |  |  |  |  | AD45
|  |  | NC |  |  |  |  | AD43
|  |  | NC |  |  |  |  | AD19
|  |  | NC |  |  |  |  | AB53
|  |  | NC |  |  |  |  | AB51
|  |  | NC |  |  |  |  | AB49
|  |  | NC |  |  |  |  | AB47
|  |  | NC |  |  |  |  | AB45
|  |  | NC |  |  |  |  | AB43
|  |  | NC |  |  |  |  | AA52
|  |  | NC |  |  |  |  | AA50
|  |  | NC |  |  |  |  | AA48
|  |  | NC |  |  |  |  | AA46
|  |  | NC |  |  |  |  | AA44
|  |  | NC |  |  |  |  | AA42
|  |  | NC |  |  |  |  | A60
|  |  | NC |  |  |  |  | A58
|  |  | NC |  |  |  |  | A56
|  |  | NC |  |  |  |  | A54
|  |  | NC |  |  |  |  | A52
|  |  | NC |  |  |  |  | A50
|  |  | NC |  |  |  |  | A48
|  |  | NC |  |  |  |  | A46
|  |  | NC |  |  |  |  | A44
|  |  | NC |  |  |  |  | A42
|  |  | NC |  |  |  |  | A40
|  |  | NC |  |  |  |  | A38
|  |  | VCCRCORE |  |  |  |  | CC40
|  |  | VCCRCORE |  |  |  |  | CC36
|  |  | VCCRCORE |  |  |  |  | CC32
|  |  | VCCRCORE |  |  |  |  | CC28
|  |  | VCCRCORE |  |  |  |  | CC24
|  |  | VCCRCORE |  |  |  |  | AN44
|  |  | VCCRCORE |  |  |  |  | AN40
|  |  | VCCRCORE |  |  |  |  | AN34
|  |  | VCCRCORE |  |  |  |  | AN30
|  |  | VCCRCORE |  |  |  |  | AN26
|  |  | VCCADC |  |  |  |  | CP51
|  |  | VCCCLK_GXFL_12A |  |  |  |  | CE52
|  |  | VCCCLK_GXFL_12A |  |  |  |  | CD51
|  |  | VCCCLK_GXFL_12C |  |  |  |  | BE54
|  |  | VCCCLK_GXFL_12C |  |  |  |  | BD53
|  |  | VCCCLK_GXFR_13A |  |  |  |  | BK17
|  |  | VCCCLK_GXFR_13A |  |  |  |  | BJ18
|  |  | VCCCLK_GXFR_13C |  |  |  |  | AH19
|  |  | VCCCLK_GXFR_13C |  |  |  |  | AF19
|  |  | VCCERT_FGT_GXFL_12A |  |  |  |  | CC52
|  |  | VCCERT_FGT_GXFL_12A |  |  |  |  | CB51
|  |  | VCCERT_FGT_GXFL_12A |  |  |  |  | CA52
|  |  | VCCERT_FGT_GXFL_12A |  |  |  |  | BW52
|  |  | VCCERT_FGT_GXFL_12A |  |  |  |  | BV51
|  |  | VCCERT_FGT_GXFL_12A |  |  |  |  | BU52
|  |  | VCCERT_FGT_GXFL_12A |  |  |  |  | BR52
|  |  | VCCERT_FGT_GXFL_12A |  |  |  |  | BP51
|  |  | VCCERT_FGT_GXFL_12C |  |  |  |  | BC52
|  |  | VCCERT_FGT_GXFL_12C |  |  |  |  | BB51
|  |  | VCCERT_FGT_GXFL_12C |  |  |  |  | BA52
|  |  | VCCERT_FGT_GXFL_12C |  |  |  |  | AW52
|  |  | VCCERT_FGT_GXFL_12C |  |  |  |  | AV51
|  |  | VCCERT_FGT_GXFL_12C |  |  |  |  | AU52
|  |  | VCCERT_FGT_GXFL_12C |  |  |  |  | AR52
|  |  | VCCERT_FGT_GXFL_12C |  |  |  |  | AP51
|  |  | VCCERT_FGT_GXFR_13A |  |  |  |  | BY19
|  |  | VCCERT_FGT_GXFR_13A |  |  |  |  | BW18
|  |  | VCCERT_FGT_GXFR_13A |  |  |  |  | BU18
|  |  | VCCERT_FGT_GXFR_13A |  |  |  |  | BT19
|  |  | VCCERT_FGT_GXFR_13A |  |  |  |  | BR18
|  |  | VCCERT_FGT_GXFR_13A |  |  |  |  | BN18
|  |  | VCCERT_FGT_GXFR_13A |  |  |  |  | BM19
|  |  | VCCERT_FGT_GXFR_13A |  |  |  |  | BL18
|  |  | VCCERT_FGT_GXFR_13C |  |  |  |  | AW18
|  |  | VCCERT_FGT_GXFR_13C |  |  |  |  | AV19
|  |  | VCCERT_FGT_GXFR_13C |  |  |  |  | AU18
|  |  | VCCERT_FGT_GXFR_13C |  |  |  |  | AR18
|  |  | VCCERT_FGT_GXFR_13C |  |  |  |  | AP19
|  |  | VCCERT_FGT_GXFR_13C |  |  |  |  | AN18
|  |  | VCCERT_FGT_GXFR_13C |  |  |  |  | AL18
|  |  | VCCERT_FGT_GXFR_13C |  |  |  |  | AK19
|  |  | VCCFUSECORE_GXFL_12A |  |  |  |  | CH49
|  |  | VCCFUSECORE_GXFL_12C |  |  |  |  | BD51
|  |  | VCCFUSECORE_GXFR_13A |  |  |  |  | BK21
|  |  | VCCFUSECORE_GXFR_13C |  |  |  |  | AH21
|  |  | VCCFUSEWR_GXFL_12A |  |  |  |  | CG50
|  |  | VCCFUSEWR_GXFL_12C |  |  |  |  | BE52
|  |  | VCCFUSEWR_GXFR_13A |  |  |  |  | BJ20
|  |  | VCCFUSEWR_GXFR_13C |  |  |  |  | AG20
|  |  | VCCFUSEWR_SDM |  |  |  |  | CL50
|  |  | VCCH |  |  |  |  | CC48
|  |  | VCCH |  |  |  |  | BW48
|  |  | VCCH |  |  |  |  | BR48
|  |  | VCCH |  |  |  |  | BL48
|  |  | VCCH |  |  |  |  | BC48
|  |  | VCCH |  |  |  |  | AW48
|  |  | VCCH |  |  |  |  | AR48
|  |  | VCCH |  |  |  |  | AL48
|  |  | VCCH |  |  |  |  | CE22
|  |  | VCCH |  |  |  |  | CA22
|  |  | VCCH |  |  |  |  | BU22
|  |  | VCCH |  |  |  |  | BN22
|  |  | VCCH |  |  |  |  | BC22
|  |  | VCCH |  |  |  |  | AW22
|  |  | VCCH |  |  |  |  | AR22
|  |  | VCCH |  |  |  |  | AL22
|  |  | VCCH_FGT_GXFL_12A |  |  |  |  | CC54
|  |  | VCCH_FGT_GXFL_12A |  |  |  |  | CB53
|  |  | VCCH_FGT_GXFL_12A |  |  |  |  | CA54
|  |  | VCCH_FGT_GXFL_12A |  |  |  |  | BW54
|  |  | VCCH_FGT_GXFL_12A |  |  |  |  | BV53
|  |  | VCCH_FGT_GXFL_12A |  |  |  |  | BU54
|  |  | VCCH_FGT_GXFL_12A |  |  |  |  | BR54
|  |  | VCCH_FGT_GXFL_12A |  |  |  |  | BP53
|  |  | VCCH_FGT_GXFL_12C |  |  |  |  | BC54
|  |  | VCCH_FGT_GXFL_12C |  |  |  |  | BB53
|  |  | VCCH_FGT_GXFL_12C |  |  |  |  | BA54
|  |  | VCCH_FGT_GXFL_12C |  |  |  |  | AW54
|  |  | VCCH_FGT_GXFL_12C |  |  |  |  | AV53
|  |  | VCCH_FGT_GXFL_12C |  |  |  |  | AU54
|  |  | VCCH_FGT_GXFL_12C |  |  |  |  | AR54
|  |  | VCCH_FGT_GXFL_12C |  |  |  |  | AP53
|  |  | VCCH_FGT_GXFR_13A |  |  |  |  | BY17
|  |  | VCCH_FGT_GXFR_13A |  |  |  |  | BW16
|  |  | VCCH_FGT_GXFR_13A |  |  |  |  | BU16
|  |  | VCCH_FGT_GXFR_13A |  |  |  |  | BT17
|  |  | VCCH_FGT_GXFR_13A |  |  |  |  | BR16
|  |  | VCCH_FGT_GXFR_13A |  |  |  |  | BN16
|  |  | VCCH_FGT_GXFR_13A |  |  |  |  | BM17
|  |  | VCCH_FGT_GXFR_13A |  |  |  |  | BL16
|  |  | VCCH_FGT_GXFR_13C |  |  |  |  | AW16
|  |  | VCCH_FGT_GXFR_13C |  |  |  |  | AV17
|  |  | VCCH_FGT_GXFR_13C |  |  |  |  | AU16
|  |  | VCCH_FGT_GXFR_13C |  |  |  |  | AR16
|  |  | VCCH_FGT_GXFR_13C |  |  |  |  | AP17
|  |  | VCCH_FGT_GXFR_13C |  |  |  |  | AN16
|  |  | VCCH_FGT_GXFR_13C |  |  |  |  | AL16
|  |  | VCCH_FGT_GXFR_13C |  |  |  |  | AK17
|  |  | VCCH_SDM |  |  |  |  | CM49
|  |  | VCCLSENSE |  |  |  |  | BJ28
|  |  | VCCL_SDM |  |  |  |  | CP47
|  |  | VCCL_SDM |  |  |  |  | CN48
|  |  | VCCL_SDM |  |  |  |  | CM47
|  |  | VCCL_SDM |  |  |  |  | CL48
|  |  | VCCP |  |  |  |  | CD39
|  |  | VCCP |  |  |  |  | CD37
|  |  | VCCP |  |  |  |  | CD35
|  |  | VCCP |  |  |  |  | CD33
|  |  | VCCP |  |  |  |  | CD31
|  |  | VCCP |  |  |  |  | CD29
|  |  | VCCP |  |  |  |  | CD27
|  |  | VCCP |  |  |  |  | CD25
|  |  | VCCP |  |  |  |  | CB39
|  |  | VCCP |  |  |  |  | CB37
|  |  | VCCP |  |  |  |  | CB35
|  |  | VCCP |  |  |  |  | CB33
|  |  | VCCP |  |  |  |  | CB31
|  |  | VCCP |  |  |  |  | CB29
|  |  | VCCP |  |  |  |  | CB27
|  |  | VCCP |  |  |  |  | CB25
|  |  | VCCP |  |  |  |  | AP47
|  |  | VCCP |  |  |  |  | AP45
|  |  | VCCP |  |  |  |  | AP43
|  |  | VCCP |  |  |  |  | AP41
|  |  | VCCP |  |  |  |  | AP33
|  |  | VCCP |  |  |  |  | AP31
|  |  | VCCP |  |  |  |  | AP29
|  |  | VCCP |  |  |  |  | AP27
|  |  | VCCP |  |  |  |  | AM47
|  |  | VCCP |  |  |  |  | AM45
|  |  | VCCP |  |  |  |  | AM43
|  |  | VCCP |  |  |  |  | AM41
|  |  | VCCP |  |  |  |  | AM33
|  |  | VCCP |  |  |  |  | AM31
|  |  | VCCP |  |  |  |  | AM29
|  |  | VCCP |  |  |  |  | AM27
|  |  | VCCPLLDIG_SDM |  |  |  |  | CJ46
|  |  | VCCPLL_SDM |  |  |  |  | CP49
|  |  | VCC_HSSI_GXFL_12A |  |  |  |  | CF49
|  |  | VCC_HSSI_GXFL_12A |  |  |  |  | CE50
|  |  | VCC_HSSI_GXFL_12A |  |  |  |  | CD49
|  |  | VCC_HSSI_GXFL_12A |  |  |  |  | CC50
|  |  | VCC_HSSI_GXFL_12A |  |  |  |  | CB49
|  |  | VCC_HSSI_GXFL_12A |  |  |  |  | CA50
|  |  | VCC_HSSI_GXFL_12A |  |  |  |  | BY49
|  |  | VCC_HSSI_GXFL_12A |  |  |  |  | BW50
|  |  | VCC_HSSI_GXFL_12A |  |  |  |  | BV49
|  |  | VCC_HSSI_GXFL_12A |  |  |  |  | BU50
|  |  | VCC_HSSI_GXFL_12A |  |  |  |  | BT49
|  |  | VCC_HSSI_GXFL_12A |  |  |  |  | BR50
|  |  | VCC_HSSI_GXFL_12A |  |  |  |  | BP49
|  |  | VCC_HSSI_GXFL_12A |  |  |  |  | BN50
|  |  | VCC_HSSI_GXFL_12A |  |  |  |  | BM49
|  |  | VCC_HSSI_GXFL_12A |  |  |  |  | BL50
|  |  | VCC_HSSI_GXFL_12A |  |  |  |  | BK49
|  |  | VCC_HSSI_GXFL_12A |  |  |  |  | BJ50
|  |  | VCC_HSSI_GXFL_12C |  |  |  |  | BG50
|  |  | VCC_HSSI_GXFL_12C |  |  |  |  | BF49
|  |  | VCC_HSSI_GXFL_12C |  |  |  |  | BE50
|  |  | VCC_HSSI_GXFL_12C |  |  |  |  | BD49
|  |  | VCC_HSSI_GXFL_12C |  |  |  |  | BC50
|  |  | VCC_HSSI_GXFL_12C |  |  |  |  | BB49
|  |  | VCC_HSSI_GXFL_12C |  |  |  |  | BA50
|  |  | VCC_HSSI_GXFL_12C |  |  |  |  | AY49
|  |  | VCC_HSSI_GXFL_12C |  |  |  |  | AW50
|  |  | VCC_HSSI_GXFL_12C |  |  |  |  | AV49
|  |  | VCC_HSSI_GXFL_12C |  |  |  |  | AU50
|  |  | VCC_HSSI_GXFL_12C |  |  |  |  | AT49
|  |  | VCC_HSSI_GXFL_12C |  |  |  |  | AR50
|  |  | VCC_HSSI_GXFL_12C |  |  |  |  | AP49
|  |  | VCC_HSSI_GXFL_12C |  |  |  |  | AN50
|  |  | VCC_HSSI_GXFL_12C |  |  |  |  | AM49
|  |  | VCC_HSSI_GXFR_13A |  |  |  |  | CH21
|  |  | VCC_HSSI_GXFR_13A |  |  |  |  | CG20
|  |  | VCC_HSSI_GXFR_13A |  |  |  |  | CF21
|  |  | VCC_HSSI_GXFR_13A |  |  |  |  | CE20
|  |  | VCC_HSSI_GXFR_13A |  |  |  |  | CD21
|  |  | VCC_HSSI_GXFR_13A |  |  |  |  | CC20
|  |  | VCC_HSSI_GXFR_13A |  |  |  |  | CB21
|  |  | VCC_HSSI_GXFR_13A |  |  |  |  | CA20
|  |  | VCC_HSSI_GXFR_13A |  |  |  |  | BY21
|  |  | VCC_HSSI_GXFR_13A |  |  |  |  | BW20
|  |  | VCC_HSSI_GXFR_13A |  |  |  |  | BV21
|  |  | VCC_HSSI_GXFR_13A |  |  |  |  | BU20
|  |  | VCC_HSSI_GXFR_13A |  |  |  |  | BT21
|  |  | VCC_HSSI_GXFR_13A |  |  |  |  | BR20
|  |  | VCC_HSSI_GXFR_13A |  |  |  |  | BP21
|  |  | VCC_HSSI_GXFR_13A |  |  |  |  | BN20
|  |  | VCC_HSSI_GXFR_13A |  |  |  |  | BM21
|  |  | VCC_HSSI_GXFR_13A |  |  |  |  | BL20
|  |  | VCC_HSSI_GXFR_13C |  |  |  |  | BG20
|  |  | VCC_HSSI_GXFR_13C |  |  |  |  | BF21
|  |  | VCC_HSSI_GXFR_13C |  |  |  |  | BE20
|  |  | VCC_HSSI_GXFR_13C |  |  |  |  | BD21
|  |  | VCC_HSSI_GXFR_13C |  |  |  |  | BC20
|  |  | VCC_HSSI_GXFR_13C |  |  |  |  | BB21
|  |  | VCC_HSSI_GXFR_13C |  |  |  |  | BA20
|  |  | VCC_HSSI_GXFR_13C |  |  |  |  | AY21
|  |  | VCC_HSSI_GXFR_13C |  |  |  |  | AW20
|  |  | VCC_HSSI_GXFR_13C |  |  |  |  | AV21
|  |  | VCC_HSSI_GXFR_13C |  |  |  |  | AU20
|  |  | VCC_HSSI_GXFR_13C |  |  |  |  | AT21
|  |  | VCC_HSSI_GXFR_13C |  |  |  |  | AR20
|  |  | VCC_HSSI_GXFR_13C |  |  |  |  | AP21
|  |  | VCC_HSSI_GXFR_13C |  |  |  |  | AN20
|  |  | VCC_HSSI_GXFR_13C |  |  |  |  | AM21
|  |  | VCC_HSSI_GXFR_13C |  |  |  |  | AL20
|  |  | VCC_HSSI_GXFR_13C |  |  |  |  | AK21

## Revision History
Pin Information for the Intel Agilex® 7 AGFC023 Device
Date | Version | Revision History for R24C Package
May 2022 | 2022-05-20 | Initial release.
Date | Version | Revision History for R25A Package
May 2022 | 2022-05-20 | Initial release.
Date | Version | Revision History for R31C Package
September 2022 | 2022-09-30 | Initial release.
February 2023 | 2023-02-17 | Removed HPS pin information in R31C.

## Reference
Pin Information for the Intel Agilex® 7 AGFC023 Device
(1) For more information about pin definition and pin connection guidelines, refer to the
Intel Agilex® 7 Device Family Pin Connection Guidelines
(2) To obtain a Comma Delimited (CSV) file using Excel - From the active tab, select "Save As" in the FILE menu and then select CSV (*.csv) format and SAVE.
CSV File may be viewed in a TEXT editor or in Excel.