## Description & Revision History
Column Name | Description
Register Map tab
Module/Feature | Specifies the module and feature for the registers.
Register | Specifies the name of the register.
Description | Specifies the description of the register function.
Address | Specifies the offset address of the specific register field (byte address).
Name | Specifies the register bit field name.
Bit Description | Specifies the specific bit description of the registers.
SW Access | Specifies the access type (read-write or read-only).
Reset | Specifies the register default values after reset.
Revision | Description | Date
1 | Initial release for Intel Quartus Prime Pro Edition software version 22.1 | 2022-07-04
2 | Updated Intel Agilex product badge to Intel Agilex™ 7. | 2023-06-27
3 | Removed internal registers. | 2024-03-07
Intel Corporation. All rights reserved. Intel, the Intel logo, and other Intel marks are trademarks of Intel Corporation or its subsidiaries. Intel warrants performance of its FPGA and semiconductor products to current specifications in accordance with Intel's standard warranty, but reserves the right to make changes to any products and services at any time without notice. Intel assumes no responsibility or liability arising out of the application or use of any information, product, or service described herein except as expressly agreed to in writing by Intel. Intel customers are advised to obtain the latest version of device specifications before relying on any published information and before placing orders for products or services. *Other names and brands may be claimed as the property of others.

## RegisterMap
Module/Feature | Register | Description | Address | Name | Bit Description | SW Access | Reset
Common Lane Control and Assignment | lane_ctrl_common | Physical Lane Control and Assignment | 0x[11] | rx_gb_lben | Enable 64bit interface loopback from TX. Instead of taking RX data from XCVR/Tile, TX loopback data is muxed in for subsequent RX operation. This mode is not valid for configuration that does not include 132/64 or 66/64 Gearbox. If rx_2b_lben=1, this bit is a dont care. | read-write | 1'h0
Common Lane Control and Assignment | lane_ctrl_common |  | 0x[10] | rx_2b_lben | Enable 132bit or 66bit interface loopback from TX. Intead of taking RX Gearbox data, TX loopback data is muxed in for subsequent RX operation. | read-write | 1'h0
Common Lane Control and Assignment | lane_ctrl_common |  | 0x[9:6] | rx_thresh_sh_err | The number of consecutive erroneous sequences required to force the algorithm back to it initial SH_INIT. 0-based value. 0=threshold of 1. d15= threshold of 16. | read-write | NA
Common Lane Control and Assignment | lane_ctrl_common |  | 0x[5:3] | rx_thresh_emb_err | The number of consecutive erroneous sequences required to force the algorithm back to itnitial EMB_INIT. 0-based value. 0=threshold of 1. d7= threshold of 8. | read-write | NA
Common Lane Control and Assignment | lane_ctrl_common |  | 0x[1] | dw_sel | This is a compile-time option which needs to be set before IP generation. Data Width Selection: 0: 66bit data width per lane 1: 132bit data width per lane. | read-only | NA
Common Lane Control and Assignment | lane_ctrl_common |  | 0x[0] | bit_reversal | This is a compile-time option which needs to be set before IP generation. 0 = LSB-first serialization. 1 = MSB-first serialization. NOTE: JESD204C converter device may support either MSB-first serialization or LSB-first serialization. When bit_reversal = 1, the word aligner reverses RX parallel data bits upon receiving the PMA deserialised data. For example; in 64-bit mode => D[63:0] is rewired to D[0:63] | read-only | 1'h0
Lane Control and Assignment | lane_ctrl_0 | Physical Lane Control and Assignment (Lane 0) | 0x4[0] | lane_polarity_en | Set 1 to to enable Lane Polarity detection. When set, the RX interface detects and inverts the polarity of the RX data. | read-write | NA
Lane Control and Assignment | lane_ctrl_1 | Physical Lane Control and Assignment (Lane 1) | 0x8[0] | lane_polarity_en | Set 1 to to enable Lane Polarity detection. When set, the RX interface detects and inverts the polarity of the RX data. | read-write | NA
Lane Control and Assignment | lane_ctrl_2 | Physical Lane Control and Assignment (Lane 2) | 0xC[0] | lane_polarity_en | Set 1 to to enable Lane Polarity detection. When set, the RX interface detects and inverts the polarity of the RX data. | read-write | NA
Lane Control and Assignment | lane_ctrl_3 | Physical Lane Control and Assignment (Lane 3) | 0x10[0] | lane_polarity_en | Set 1 to to enable Lane Polarity detection. When set, the RX interface detects and inverts the polarity of the RX data. | read-write | NA
Lane Control and Assignment | lane_ctrl_4 | Physical Lane Control and Assignment (Lane 4) | 0x14[0] | lane_polarity_en | Set 1 to to enable Lane Polarity detection. When set, the RX interface detects and inverts the polarity of the RX data. | read-write | NA
Lane Control and Assignment | lane_ctrl_5 | Physical Lane Control and Assignment (Lane 5) | 0x18[0] | lane_polarity_en | Set 1 to to enable Lane Polarity detection. When set, the RX interface detects and inverts the polarity of the RX data. | read-write | NA
Lane Control and Assignment | lane_ctrl_6 | Physical Lane Control and Assignment (Lane 6) | 0x1C[0] | lane_polarity_en | Set 1 to to enable Lane Polarity detection. When set, the RX interface detects and inverts the polarity of the RX data. | read-write | NA
Lane Control and Assignment | lane_ctrl_7 | Physical Lane Control and Assignment (Lane 7) | 0x20[0] | lane_polarity_en | Set 1 to to enable Lane Polarity detection. When set, the RX interface detects and inverts the polarity of the RX data. | read-write | NA
Lane Control and Assignment | lane_ctrl_8 | Physical Lane Control and Assignment (Lane 8) | 0x24[0] | lane_polarity_en | Set 1 to to enable Lane Polarity detection. When set, the RX interface detects and inverts the polarity of the RX data. | read-write | NA
Lane Control and Assignment | lane_ctrl_9 | Physical Lane Control and Assignment (Lane 9) | 0x28[0] | lane_polarity_en | Set 1 to to enable Lane Polarity detection. When set, the RX interface detects and inverts the polarity of the RX data. | read-write | NA
Lane Control and Assignment | lane_ctrl_10 | Physical Lane Control and Assignment (Lane 10) | 0x2C[0] | lane_polarity_en | Set 1 to to enable Lane Polarity detection. When set, the RX interface detects and inverts the polarity of the RX data. | read-write | NA
Lane Control and Assignment | lane_ctrl_11 | Physical Lane Control and Assignment (Lane 11) | 0x30[0] | lane_polarity_en | Set 1 to to enable Lane Polarity detection. When set, the RX interface detects and inverts the polarity of the RX data. | read-write | NA
Lane Control and Assignment | lane_ctrl_12 | Physical Lane Control and Assignment (Lane 12) | 0x34[0] | lane_polarity_en | Set 1 to to enable Lane Polarity detection. When set, the RX interface detects and inverts the polarity of the RX data. | read-write | NA
Lane Control and Assignment | lane_ctrl_13 | Physical Lane Control and Assignment (Lane 13) | 0x38[0] | lane_polarity_en | Set 1 to to enable Lane Polarity detection. When set, the RX interface detects and inverts the polarity of the RX data. | read-write | NA
Lane Control and Assignment | lane_ctrl_14 | Physical Lane Control and Assignment (Lane 14) | 0x3C[0] | lane_polarity_en | Set 1 to to enable Lane Polarity detection. When set, the RX interface detects and inverts the polarity of the RX data. | read-write | NA
Lane Control and Assignment | lane_ctrl_15 | Physical Lane Control and Assignment (Lane 15) | 0x40[0] | lane_polarity_en | Set 1 to to enable Lane Polarity detection. When set, the RX interface detects and inverts the polarity of the RX data. | read-write | NA
RX Converter Parameter | rx_converter_param1 | Link and Transport control configuration per converter parameters. Register field will be RO if OPTIMIZE parameter is set. Else it will be RW. | 0xC0[31:30] | CS | Number of control bits per converter sample. 1-based value. I.e 0=0 bit, 1=1 bit. | read-only | NA
RX Converter Parameter | rx_converter_param1 |  | 0xC0[29] | HD | High Density format. | read-only | NA
RX Converter Parameter | rx_converter_param1 |  | 0xC0[28:24] | N | Number of data bits per converter sample. 0-based value. I.e 0=1 bit, 1=2 bits. Note that CSR indexing is different from the parameter indexing. If parameter=`d8, this register field will be `d7. | read-only | NA
RX Converter Parameter | rx_converter_param1 |  | 0xC0[23:16] | M | Number of converter per device. 0-based value. I.e 0=1 converter, 1=2 converters. Note that CSR indexing is different from the parameter indexing. If parameter=`d8, this register field will be `d7. | read-only | NA
RX Converter Parameter | rx_converter_param1 |  | 0xC0[15:8] | F | Number of octets per frame. 0-based value. I.e 0=1 octet, 1=2 octets. Note that CSR indexing is different from the parameter indexing. If parameter=`d8, this register field will be `d7. | read-only | NA
RX Converter Parameter | rx_converter_param1 |  | 0xC0[3:0] | L | Number of lanes per converter. 0-based value. I.e 0=1 lane, 1=2 lanes. Note that CSR indexing is different from the parameter indexing. If parameter=`d8, this register field will be `d7. | read-only | NA
RX Converter Parameter | rx_converter_param2 | Link and Transport control configuration per converter parameters. Register field will be RO if OPTIMIZE parameter is set. Else it will be RW. | 0xC4[31:24] | E | Number of multiblock within an extended multiblock. 0-based value. I.e 0=1 multiblock to form extended mutiblock, 1=2 mutliblock to form an extended multiblock. If (256 Mod F) =1, E must be greater than 1. (Register value should be greater than 0) Note that CSR indexing is different from the parameter indexing. If parameter=`d8, this register field will be `d7. | read-only | NA
RX Converter Parameter | rx_converter_param2 |  | 0xC4[20:16] | CF | Number of control words per frame clock per link. 1-based value. I.e 0=0 word, 1=1 word. | read-only | NA
RX Converter Parameter | rx_converter_param2 |  | 0xC4[12:8] | S | Number of samples per converter frame cycle. 0-based value. I.e 0=1 sample, 1=2 samples. Note that CSR indexing is different from the parameter indexing. If parameter=`d8, this register field will be `d7 | read-only | NA
RX Converter Parameter | rx_converter_param2 |  | 0xC4[7:5] | subclass_ver | Device Subclass Version: b000: Subclass 0 b001: Subclass 1 | read-only | NA
RX Converter Parameter | rx_converter_param2 |  | 0xC4[4:0] | NP | Number of data bits+control bits+tail bits per converter sample. 0-based value. I.e 0=1 bit, 1=2 bits. Note that CSR indexing is different from the parameter indexing. If parameter=`d8, this register field will be `d7. | read-only | NA
RX Error | rx_err | Errors detected in JESD204C IP core will be logged in this register. Each set bit in the register will generate interrupt, if enabled by corresponding bits in the RX Error Enable (register rx_err_enable (0x64)). After servicing the interrupt, software must clear the appropriate serviced interrupt status bit and ensure that no other interrupts are pending. | 0x60[24] | fec_uncorr_err | Assert when FEC uncorrectable error occurs. | read-write | 1'h0
RX Error | rx_err |  | 0x60[23] | fec_corr_err | Assert when FEC correctable error occurs. | read-write | 1'h0
RX Error | rx_err |  | 0x60[22] | ecc_fatal_err | Assert when ECC fatal error occurs. This reflects a double bit error detected and uncorrected. | read-write | 1'h0
RX Error | rx_err |  | 0x60[21] | ecc_corrected_err | Assert when ECC error has been corrected. This reflects a single bit error detected and corrected. | read-write | 1'h0
RX Error | rx_err |  | 0x60[20] | eb_full_err | Assert when any of the RX elastic buffer detected an overflow condition. | read-write | 1'h0
RX Error | rx_err |  | 0x60[19] | emb_unlock_err | Assert when any of the EMB aligment logic detected an unlock due to error count> error threshold. I.e EMB_LOCK= 1->0. | read-write | 1'h0
RX Error | rx_err |  | 0x60[18] | sh_unlock_err | Assert when any of Sync Header alignment logic detected an unlock due to error count> error threshold. I.e SH_LOCK= 1->0. | read-write | 1'h0
RX Error | rx_err |  | 0x60[17] | rx_gb_overflow_err | Assert when overflow happens on any of the lanes RX gearbox. | read-write | 1'h0
RX Error | rx_err |  | 0x60[16] | rx_gb_underflow_err | Assert when underflow happens on any of the lanes RX gearbox. | read-write | 1'h0
RX Error | rx_err |  | 0x60[14] | crc_err | The Rx CRC generator has calculated a parity which does not match the parity received in the sync word | read-write | 1'h0
RX Error | rx_err |  | 0x60[11] | cmd_par_err | The final parity bit in the command channel stat fr a given sync word does not match the calculated parity for the received command channel bits. | read-write | 1'h0
RX Error | rx_err |  | 0x60[10] | invalid_eoemb | The EoEMB identifier in the pilot signal has an unexpected value. | read-write | 1'h0
RX Error | rx_err |  | 0x60[9] | invalid_eomb | The 00001 sequence in the pilot signal is received at an unexpected location in the sync word | read-write | 1'h0
RX Error | rx_err |  | 0x60[8] | invalid_sync_header | 11 or 00 received in expected sync header location | read-write | 1'h0
RX Error | rx_err |  | 0x60[7] | lane_deskew_err | Asserted when lane to lane deskew exceed the LEMC boundary. This error will trigger when rbd_offset is not correctly programmed or the lane to lane skew within the device or across multi-device has exceeded the LEMC boundary. EoEMB for all lanes should within one LEMC boundary. User should refer to the application note on deterministic latency for more information. | read-write | 1'h0
RX Error | rx_err |  | 0x60[6] | src_rx_alarm | Detected rx_alarm signal assertion from Tile SRC. This event might be overrlaping with pll_lock_err but SRC might add new events to the rx_alarm list. | read-write | 1'h0
RX Error | rx_err |  | 0x60[5] | syspll_lock_err | Detected System PLL unlock (from Tile) drop when JESD204C link is running. This can be derived from lane_current_state[2]=0 (from Tile SRC) | read-write | 1'h0
RX Error | rx_err |  | 0x60[4] | cdr_locked_err | Detected 1 or more lanes of CDR locked loose lock when JESD204C link is running. | read-write | 1'h0
RX Error | rx_err |  | 0x60[3] | cmd_ready_err | This error bit is applicable only if Command Channel is used in JESD204C link. This error bit will be asserted if the upstream component de-assert j204c_rx_cmd_ready signal while Link Layer is sending command (via j204c_rx_cmd_valid). | read-write | 1'h0
RX Error | rx_err |  | 0x60[2] | frame_data_ready_err | This error bit will be asserted if the RX detects data ready by the upstream component is 0 on the AV-ST bus when data is valid. The Transport Layer expects the upstream device in the system (AV-ST sink component) will always be ready to receive the valid data from the Transport Layer. NOTE: If this error detection is not required, the user can tie off the data ready signal from the upstream to 1, j204_rx_avst_ready in Intel FPGA Transport Layer. This error will only assert if TL is instantiated. | read-write | 1'h0
RX Error | rx_err |  | 0x60[1] | dll_data_ready_err | This error bit will be asserted if the RX detects data ready by the upstream component is 0 on the AV-ST bus when data is valid. By design, the JESD204B RX IP core expects the upstream device (JESD204B Transport Layer) will always be ready to receive the valid data from JESD204B RX IP core. NOTE: If this error detection is not required, the user can tie off the AV-ST signal j204_rx_avst_ready to 1. | read-write | 1'h0
RX Error | rx_err |  | 0x60[0] | sysref_lemc_err | When register sysref_ctrl (0x54) sysref_alwayson is set to 1, the LEMC counter will check whether SYSREF period matches the LEMC counter where it is n-integer multiplier of the (Ex32). If SYSREF period does not match the LEMC period, this bit will be asserted. | read-write | 1'h0
RX Error Enable | rx_err_en | To enable the error types that will generate interrupt. Setting 0 to the register bits will disable the specific error type from generating interrupt. | 0x64[24] | fec_uncorr_err_en | FEC uncorrectable error interrupt enable | read-write | 1'h1
RX Error Enable | rx_err_en |  | 0x64[23] | fec_corr_err_en | FEC correctable error interrupt enable | read-write | 1'h0
RX Error Enable | rx_err_en |  | 0x64[22] | ecc_fatal_err_en | ECC fatal error interrupt enable | read-write | 1'h1
RX Error Enable | rx_err_en |  | 0x64[21] | ecc_corrected_err_en | ECC corrected error interrupt enable | read-write | 1'h0
RX Error Enable | rx_err_en |  | 0x64[20] | eb_full_err_en | Elastic buffer full error interrupt enable | read-write | 1'h1
RX Error Enable | rx_err_en |  | 0x64[19] | emb_unlock_err_en | EMB alignment unlock error interrupt enable | read-write | 1'h1
RX Error Enable | rx_err_en |  | 0x64[18] | sh_unlock_err_en | Sync Header alignment unlock error interrupt enable | read-write | 1'h1
RX Error Enable | rx_err_en |  | 0x64[17] | rx_gb_overflow_err_en | Gearbox overflow error interrupt enable | read-write | 1'h1
RX Error Enable | rx_err_en |  | 0x64[16] | rx_gb_underflow_err_en | Gearbox underflow error interrupt enable | read-write | 1'h1
RX Error Enable | rx_err_en |  | 0x64[14] | crc_err_en | CRC error interrupt enable | read-write | 1'h1
RX Error Enable | rx_err_en |  | 0x64[11] | cmd_par_err_en | Command Parity error interrupt enable | read-write | 1'h1
RX Error Enable | rx_err_en |  | 0x64[10] | invalid_eoemb_en | Invalid EoEMB error interrupt enable | read-write | 1'h1
RX Error Enable | rx_err_en |  | 0x64[9] | invalid_eomb_en | Invalid EoMB error interrupt enable | read-write | 1'h1
RX Error Enable | rx_err_en |  | 0x64[8] | invalid_sync_header_en | Invalid Sync Header error interrupt enable | read-write | 1'h1
RX Error Enable | rx_err_en |  | 0x64[7] | lane_deskew_err_en | Lane Deskew error interrupt enable | read-write | 1'h1
RX Error Enable | rx_err_en |  | 0x64[6] | src_rx_alarm_en | SRC RX alarm interrupt enable | read-write | 1'h1
RX Error Enable | rx_err_en |  | 0x64[5] | syspll_lock_err_en | SYSTEM PLL lock error interrupt enable | read-write | 1'h1
RX Error Enable | rx_err_en |  | 0x64[4] | cdr_locked_err_en | CDR lost lock error interrupt enable | read-write | 1'h1
RX Error Enable | rx_err_en |  | 0x64[3] | cmd_ready_err_en | Command data ready error interrupt enable | read-write | 1'h0
RX Error Enable | rx_err_en |  | 0x64[2] | frame_data_ready_err_en | Frame data ready error interrupt enable | read-write | 1'h0
RX Error Enable | rx_err_en |  | 0x64[1] | dll_data_ready_err_en | Link data ready error interrupt enable | read-write | 1'h0
RX Error Enable | rx_err_en |  | 0x64[0] | sysref_lemc_err_en | SYSREF LEMC error interrupt enable | read-write | 1'h1
RX Error Link Reinit | rx_err_link_reinit | To enable the error types that will generate link reinit. Setting 0 to the register bits will disable the specific error type from link reinitialization. | 0x68[24] | fec_uncorr_err_en_reinit | FEC uncorrectable error interrupt enable | read-write | 1'h0
RX Error Link Reinit | rx_err_link_reinit |  | 0x68[23] | fec_corr_err_en_reinit | FEC correctable error interrupt enable | read-write | 1'h0
RX Error Link Reinit | rx_err_link_reinit |  | 0x68[22] | ecc_fatal_err_en_reinit | ECC fatal error reinit enable | read-write | 1'h0
RX Error Link Reinit | rx_err_link_reinit |  | 0x68[21] | ecc_corrected_err_en_reinit | ECC corrected error reinit enable | read-write | 1'h0
RX Error Link Reinit | rx_err_link_reinit |  | 0x68[20] | eb_full_err_en_reinit | Elastic buffer full error reinit enable | read-write | 1'h0
RX Error Link Reinit | rx_err_link_reinit |  | 0x68[14] | crc_err_en_reinit | CRC error reinit enable | read-write | 1'h0
RX Error Link Reinit | rx_err_link_reinit |  | 0x68[11] | cmd_par_err_en_reinit | Command Parity error reinit enable | read-write | 1'h0
RX Error Link Reinit | rx_err_link_reinit |  | 0x68[10] | invalid_eoemb_en_reinit | Invalid EoEMB error reinit enable | read-write | 1'h0
RX Error Link Reinit | rx_err_link_reinit |  | 0x68[9] | invalid_eomb_en_reinit | Invalid EoMB error reinit enable | read-write | 1'h0
RX Error Link Reinit | rx_err_link_reinit |  | 0x68[8] | invalid_sync_header_en_reinit | Invalid Sync Header error reinit enable | read-write | 1'h0
RX Error Link Reinit | rx_err_link_reinit |  | 0x68[7] | lane_deskew_err_en_reinit | Lane Deskew error reinit enable | read-write | 1'h0
RX Error Link Reinit | rx_err_link_reinit |  | 0x68[3] | cmd_ready_err_en_reinit | Command data ready error reinit enable | read-write | 1'h0
RX Error Link Reinit | rx_err_link_reinit |  | 0x68[2] | frame_data_ready_err_en_reinit | Frame data ready error reinit enable | read-write | 1'h0
RX Error Link Reinit | rx_err_link_reinit |  | 0x68[1] | dll_data_ready_err_en_reinit | Link data ready error reinit enable | read-write | 1'h0
RX Error Link Reinit | rx_err_link_reinit |  | 0x68[0] | sysref_lemc_err_en_reinit | SYSREF LEMC error reinit enable | read-write | 1'h0
RX Status | rx_status0 | Monitor ports of internal signals and counter which will be useful for debug | 0x80[23] | sysref_det_pending | Indicate that sysref is yet to be detected. sysref_ctrl.sysref_singledet needs to be set to enable Link initialization. | read-only | 1'h0
RX Status | rx_status0 |  | 0x80[22] | reinit_in_prog | Indicates that auto or manual link reinit is in progress. | read-only | 1'h0
RX Status | rx_status0 |  | 0x80[21:12] | rbd_count_early | When rbd_count_early = 0, this indicates that the earliest lane arrives within the link at the LEMC boundary. When rbd_count_early = 1, this indicates that the earlist lane arrives within the link at 1 link clock cycle after the LEMC boundary. | read-only | 10'h0
RX Status | rx_status0 |  | 0x80[11:2] | rbd_count | Legal value reported from this register is 0 to 511 for 128-bit design or 1023 for 64-bit design. When rbd_count = 0, this indicates that the latest lane arrives within the link at the LEMC boundary. When rbd_count = 1, this indicates that the latest lane arrives within the link at 1 link clock cycle after the LEMC boundary. NOTE: When the latest lane arrival in the link is too close to the LEMC boundary, it is recommended to set the RBD release opportunity (register sysref_ctrl 0x54 rbd_offset) at least 2 link clocks away from the rbd_count to accomodate for worse case power cycle variation. User should refer to the application note on deterministic latency for more information. | read-only | 10'h0
RX Status | rx_status0 |  | 0x80[1:0] | sh_config | b00: CRC-12 b01: Standalone command channel b10: Reserved (CRC-3) b11: Reserved (FEC) | read-only | NA
RX Status | rx_status3 | Monitor ports of internal signals and counter which will be useful for debug | 0x8C[15] | lane15_rx_cdr_locked | RX CDR lock status flag for Lane15 | read-only | 1'h0
RX Status | rx_status3 |  | 0x8C[14] | lane14_rx_cdr_locked | RX CDR lock status flag for Lane14 | read-only | 1'h0
RX Status | rx_status3 |  | 0x8C[13] | lane13_rx_cdr_locked | RX CDR lock status flag for Lane13 | read-only | 1'h0
RX Status | rx_status3 |  | 0x8C[12] | lane12_rx_cdr_locked | RX CDR lock status flag for Lane12 | read-only | 1'h0
RX Status | rx_status3 |  | 0x8C[11] | lane11_rx_cdr_locked | RX CDR lock status flag for Lane11 | read-only | 1'h0
RX Status | rx_status3 |  | 0x8C[10] | lane10_rx_cdr_locked | RX CDR lock status flag for Lane10 | read-only | 1'h0
RX Status | rx_status3 |  | 0x8C[9] | lane9_rx_cdr_locked | RX CDR lock status flag for Lane9 | read-only | 1'h0
RX Status | rx_status3 |  | 0x8C[8] | lane8_rx_cdr_locked | RX CDR lock status flag for Lane8 | read-only | 1'h0
RX Status | rx_status3 |  | 0x8C[7] | lane7_rx_cdr_locked | RX CDR lock status flag for Lane7 | read-only | 1'h0
RX Status | rx_status3 |  | 0x8C[6] | lane6_rx_cdr_locked | RX CDR lock status flag for Lane6 | read-only | 1'h0
RX Status | rx_status3 |  | 0x8C[5] | lane5_rx_cdr_locked | RX CDR lock status flag for Lane5 | read-only | 1'h0
RX Status | rx_status3 |  | 0x8C[4] | lane4_rx_cdr_locked | RX CDR lock status flag for Lane4 | read-only | 1'h0
RX Status | rx_status3 |  | 0x8C[3] | lane3_rx_cdr_locked | RX CDR lock status flag for Lane3 | read-only | 1'h0
RX Status | rx_status3 |  | 0x8C[2] | lane2_rx_cdr_locked | RX CDR lock status flag for Lane2 | read-only | 1'h0
RX Status | rx_status3 |  | 0x8C[1] | lane1_rx_cdr_locked | RX CDR lock status flag for Lane1 | read-only | 1'h0
RX Status | rx_status3 |  | 0x8C[0] | lane0_rx_cdr_locked | RX CDR lock status flag for Lane0 | read-only | 1'h0
RX Status | rx_status4 | Monitor ports of internal signals and counter which will be useful for debug | 0x90[15] | lane15_sh_lock | RX Sync Header alignment lock status flag for Lane15 | read-only | 1'h0
RX Status | rx_status4 |  | 0x90[14] | lane14_sh_lock | RX Sync Header alignment lock status flag for Lane14 | read-only | 1'h0
RX Status | rx_status4 |  | 0x90[13] | lane13_sh_lock | RX Sync Header alignment lock status flag for Lane13 | read-only | 1'h0
RX Status | rx_status4 |  | 0x90[12] | lane12_sh_lock | RX Sync Header alignment lock status flag for Lane12 | read-only | 1'h0
RX Status | rx_status4 |  | 0x90[11] | lane11_sh_lock | RX Sync Header alignment lock status flag for Lane11 | read-only | 1'h0
RX Status | rx_status4 |  | 0x90[10] | lane10_sh_lock | RX Sync Header alignment lock status flag for Lane10 | read-only | 1'h0
RX Status | rx_status4 |  | 0x90[9] | lane9_sh_lock | RX Sync Header alignment lock status flag for Lane9 | read-only | 1'h0
RX Status | rx_status4 |  | 0x90[8] | lane8_sh_lock | RX Sync Header alignment lock status flag for Lane8 | read-only | 1'h0
RX Status | rx_status4 |  | 0x90[7] | lane7_sh_lock | RX Sync Header alignment lock status flag for Lane7 | read-only | 1'h0
RX Status | rx_status4 |  | 0x90[6] | lane6_sh_lock | RX Sync Header alignment lock status flag for Lane6 | read-only | 1'h0
RX Status | rx_status4 |  | 0x90[5] | lane5_sh_lock | RX Sync Header alignment lock status flag for Lane5 | read-only | 1'h0
RX Status | rx_status4 |  | 0x90[4] | lane4_sh_lock | RX Sync Header alignment lock status flag for Lane4 | read-only | 1'h0
RX Status | rx_status4 |  | 0x90[3] | lane3_sh_lock | RX Sync Header alignment lock status flag for Lane3 | read-only | 1'h0
RX Status | rx_status4 |  | 0x90[2] | lane2_sh_lock | RX Sync Header alignment lock status flag for Lane2 | read-only | 1'h0
RX Status | rx_status4 |  | 0x90[1] | lane1_sh_lock | RX Sync Header alignment lock status flag for Lane1 | read-only | 1'h0
RX Status | rx_status4 |  | 0x90[0] | lane0_sh_lock | RX Sync Header alignment lock status flag for Lane0 | read-only | 1'h0
RX Status | rx_status5 | Monitor ports of internal signals and counter which will be useful for debug | 0x94[15] | lane15_emb_lock | RX EMB alignment lock status flag for Lane15 | read-only | 1'h0
RX Status | rx_status5 |  | 0x94[14] | lane14_emb_lock | RX EMB alignment lock status flag for Lane14 | read-only | 1'h0
RX Status | rx_status5 |  | 0x94[13] | lane13_emb_lock | RX EMB alignment lock status flag for Lane13 | read-only | 1'h0
RX Status | rx_status5 |  | 0x94[12] | lane12_emb_lock | RX EMB alignment lock status flag for Lane12 | read-only | 1'h0
RX Status | rx_status5 |  | 0x94[11] | lane11_emb_lock | RX EMB alignment lock status flag for Lane11 | read-only | 1'h0
RX Status | rx_status5 |  | 0x94[10] | lane10_emb_lock | RX EMB alignment lock status flag for Lane10 | read-only | 1'h0
RX Status | rx_status5 |  | 0x94[9] | lane9_emb_lock | RX EMB alignment lock status flag for Lane9 | read-only | 1'h0
RX Status | rx_status5 |  | 0x94[8] | lane8_emb_lock | RX EMB alignment lock status flag for Lane8 | read-only | 1'h0
RX Status | rx_status5 |  | 0x94[7] | lane7_emb_lock | RX EMB alignment lock status flag for Lane7 | read-only | 1'h0
RX Status | rx_status5 |  | 0x94[6] | lane6_emb_lock | RX EMB alignment lock status flag for Lane6 | read-only | 1'h0
RX Status | rx_status5 |  | 0x94[5] | lane5_emb_lock | RX EMB alignment lock status flag for Lane5 | read-only | 1'h0
RX Status | rx_status5 |  | 0x94[4] | lane4_emb_lock | RX EMB alignment lock status flag for Lane4 | read-only | 1'h0
RX Status | rx_status5 |  | 0x94[3] | lane3_emb_lock | RX EMB alignment lock status flag for Lane3 | read-only | 1'h0
RX Status | rx_status5 |  | 0x94[2] | lane2_emb_lock | RX EMB alignment lock status flag for Lane2 | read-only | 1'h0
RX Status | rx_status5 |  | 0x94[1] | lane1_emb_lock | RX EMB alignment lock status flag for Lane1 | read-only | 1'h0
RX Status | rx_status5 |  | 0x94[0] | lane0_emb_lock | RX EMB alignment lock status flag for Lane0 | read-only | 1'h0
RX Status | rx_status6 | Monitor ports of internal signals and counter which will be useful for debug | 0x98[15] | lane15_rx_eb_full | RX Elastic Buffer full status flag for Lane15 | read-only | 1'h0
RX Status | rx_status6 |  | 0x98[14] | lane14_rx_eb_full | RX Elastic Buffer full status flag for Lane14 | read-only | 1'h0
RX Status | rx_status6 |  | 0x98[13] | lane13_rx_eb_full | RX Elastic Buffer full status flag for Lane13 | read-only | 1'h0
RX Status | rx_status6 |  | 0x98[12] | lane12_rx_eb_full | RX Elastic Buffer full status flag for Lane12 | read-only | 1'h0
RX Status | rx_status6 |  | 0x98[11] | lane11_rx_eb_full | RX Elastic Buffer full status flag for Lane11 | read-only | 1'h0
RX Status | rx_status6 |  | 0x98[10] | lane10_rx_eb_full | RX Elastic Buffer full status flag for Lane10 | read-only | 1'h0
RX Status | rx_status6 |  | 0x98[9] | lane9_rx_eb_full | RX Elastic Buffer full status flag for Lane9 | read-only | 1'h0
RX Status | rx_status6 |  | 0x98[8] | lane8_rx_eb_full | RX Elastic Buffer full status flag for Lane8 | read-only | 1'h0
RX Status | rx_status6 |  | 0x98[7] | lane7_rx_eb_full | RX Elastic Buffer full status flag for Lane7 | read-only | 1'h0
RX Status | rx_status6 |  | 0x98[6] | lane6_rx_eb_full | RX Elastic Buffer full status flag for Lane6 | read-only | 1'h0
RX Status | rx_status6 |  | 0x98[5] | lane5_rx_eb_full | RX Elastic Buffer full status flag for Lane5 | read-only | 1'h0
RX Status | rx_status6 |  | 0x98[4] | lane4_rx_eb_full | RX Elastic Buffer full status flag for Lane4 | read-only | 1'h0
RX Status | rx_status6 |  | 0x98[3] | lane3_rx_eb_full | RX Elastic Buffer full status flag for Lane3 | read-only | 1'h0
RX Status | rx_status6 |  | 0x98[2] | lane2_rx_eb_full | RX Elastic Buffer full status flag for Lane2 | read-only | 1'h0
RX Status | rx_status6 |  | 0x98[1] | lane1_rx_eb_full | RX Elastic Buffer full status flag for Lane1 | read-only | 1'h0
RX Status | rx_status6 |  | 0x98[0] | lane0_rx_eb_full | RX Elastic Buffer full status flag for Lane0 | read-only | 1'h0
RX Status | rx_status7 | Monitor ports of internal signals and counter which will be useful for debug | 0x9C[15] | lane15_rx_polarity | RX Polarity Inversion status flag for Lane15 | read-only | 1'h0
RX Status | rx_status7 |  | 0x9C[14] | lane14_rx_polarity | RX Polarity Inversion status flag for Lane14 | read-only | 1'h0
RX Status | rx_status7 |  | 0x9C[13] | lane13_rx_polarity | RX Polarity Inversion status flag for Lane13 | read-only | 1'h0
RX Status | rx_status7 |  | 0x9C[12] | lane12_rx_polarity | RX Polarity Inversion status flag for Lane12 | read-only | 1'h0
RX Status | rx_status7 |  | 0x9C[11] | lane11_rx_polarity | RX Polarity Inversion status flag for Lane11 | read-only | 1'h0
RX Status | rx_status7 |  | 0x9C[10] | lane10_rx_polarity | RX Polarity Inversion status flag for Lane10 | read-only | 1'h0
RX Status | rx_status7 |  | 0x9C[9] | lane9_rx_polarity | RX Polarity Inversion status flag for Lane9 | read-only | 1'h0
RX Status | rx_status7 |  | 0x9C[8] | lane8_rx_polarity | RX Polarity Inversion status flag for Lane8 | read-only | 1'h0
RX Status | rx_status7 |  | 0x9C[7] | lane7_rx_polarity | RX Polarity Inversion status flag for Lane7 | read-only | 1'h0
RX Status | rx_status7 |  | 0x9C[6] | lane6_rx_polarity | RX Polarity Inversion status flag for Lane6 | read-only | 1'h0
RX Status | rx_status7 |  | 0x9C[5] | lane5_rx_polarity | RX Polarity Inversion status flag for Lane5 | read-only | 1'h0
RX Status | rx_status7 |  | 0x9C[4] | lane4_rx_polarity | RX Polarity Inversion status flag for Lane4 | read-only | 1'h0
RX Status | rx_status7 |  | 0x9C[3] | lane3_rx_polarity | RX Polarity Inversion status flag for Lane3 | read-only | 1'h0
RX Status | rx_status7 |  | 0x9C[2] | lane2_rx_polarity | RX Polarity Inversion status flag for Lane2 | read-only | 1'h0
RX Status | rx_status7 |  | 0x9C[1] | lane1_rx_polarity | RX Polarity Inversion status flag for Lane1 | read-only | 1'h0
RX Status | rx_status7 |  | 0x9C[0] | lane0_rx_polarity | RX Polarity Inversion status flag for Lane0 | read-only | 1'h0
RX Unused | rx_unused | Unused | 0x3FC[31:0] | Reserved | Reserved | read-only | 32'h0
SYSREF Control | sysref_ctrl | SYSREF configuration. | 0x54[26] | force_rbd_release | Setting this bit will force RBD elastic buffer to be released immediately when the latest arrival lane arrived in the system. It indirectly forces rbd_offset == rx_status0 (0x80) rbd_count. This register overrides rbd_offset. | read-write | NA
SYSREF Control | sysref_ctrl |  | 0x54[25:16] | rbd_offset | RX Buffer Delay (RDB) offset. RX elastic buffer will align the data from multiple lanes of the link and release the buffer at the LEMC boundary (rbd_offset = 0). This register provides flexibility for an early RBD release opportunity. Legal value of RBD offset is from TBD down to 0 as it is aligned in number of link clocks. If rbd_offset is set out of the legal value, the RBD elastic buffer will be immediately released. | read-write | NA
SYSREF Control | sysref_ctrl |  | 0x54[15:8] | lemc_offset | Upon the detection of the rising edge of SYSREF in continuous mode or single detect mode, the LEMC counter will be reset to the value set in lemc_offset. LEMC counter operates in link clock domain therefore the legal value for the counter is from 0 to (Ex16)-1. In the event that (Ex16)-1 > 255, the design has no capabiltity to adjust the LEMC for offset greater than 255. If (Ex16-1) is less than 255, and an out-of-range value is set, the LEMC offset will be internally reset to 0. NOTE: By default, the rising edge of SYSREF will reset the LEMC counter to 0. However, if the system design has large phase offset between the SYSREF sampled by the converter device and the FPGA, user can virtually shift the SYSREF edges by changing the LEMC offset reset value using this register. | read-write | NA
SYSREF Control | sysref_ctrl |  | 0x54[2] | sysref_singledet | This register enables LEMC realignment with a single sample of rising edge of SYSREF. The bit is autocleared by hardware once SYSREF is sampled. If the user requires SYSREF to be sampled again (due to link reset or reinitialization), user must set this bit again. This register also has another critical function: JESD204C IP core will never send EoEMB unless at least a SYSREF edge is sampled. This is to prevent race condition between SYSREF being sampled at TX (logic device) and the the deterministic timing of EoEMB transmission. 0 = Any rising edge of SYSREF will not reset the LEMC counter. 1 = Resets the LEMC counter on the first rising edge of SYSREF and then clears this bit. (Default) NOTE: It is highly recommended to use sysref_singledet with sysref_alwayson even if user wants to do SYSREF continuous detection mode. This is because this register is able to indicate whether SYSREF was ever sampled. This register also prevents race condition as mentioned above. Using only SYSREF single detect mode will not be able to detect incorrect SYSREF period. | read-write | 1'h1
SYSREF Control | sysref_ctrl |  | 0x54[1] | sysref_alwayson | This register enables LEMC realignment at every rising edge of SYSREF. LEMC counter is reset when every SYSREF transition from 0 to 1 is detected. 0 = Any rising edge of SYSREF will not reset the LEMC counter. 1 = Continuously resets LEMC counter at every SYSREF rising edge. NOTE: When this bit is set, the SYSREF period will be checked that it never violates internal extended multiblock period and this period can only be n-integer multiplied of (Ex32). If the SYSREF period is different from the local extended multiblock period, register rx_err (0x60) sysref_lemc_err will be asserted and an interrupt will be triggered. If user wants to change SYSREF period, this bit should be set to 0 first. After SYSREF clock has stabilized, this bit is set to 1 to sample the rising edges of the new SYSREF. | read-write | 1'h0
SYSREF Control | sysref_ctrl |  | 0x54[0] | link_reinit | JESD204C IP core will reinitialize the RX link by resetting all internal pipestages and status, including SYSREF detection information. (This bit will automatically be cleared once link reinitialization is entered by hardware). 0 = No link reinit request (Default) 1 = Reinitialize the link. | read-write | 1'h0
Transport Layer Control | tl_ctrl | Transport Layer Control | 0x50[2:1] | width_mult | This is a compile-time option which needs to be set before IP generation. Total Sample width multiplier 2b00: Width equals to M*N*S 2b01: Width equals to 2*M*N*S 2b10: Width equals to 4*M*N*S 2b11: Width equals to 8*M*N*S | read-only | NA
Transport Layer Control | tl_ctrl |  | 0x50[0] | fclk_mult | This is a compile-time option which needs to be set before IP generation. Frame Clock Multiplier 0: Frame Clock Freq is the same as Link Clock Freq. 1: Frame Clock Freq is 2x of Link Clock Freq. | read-only | NA