## IO Resource Count
Pin Information for the Intel Agilex® 7 AGID019 Device
TYPE | BANK | R18A Package | R31B Package
Transceiver I/O | 12A | 84 | 84
Transceiver I/O | 12C | - | 84
Transceiver I/O | 13A | - | 104
Transceiver I/O | 13C | - | 104
Transceiver I/O | 14C | 68 | -
GPIO | 2C | 96 | 96
GPIO | 2D | 96 | 96
GPIO | 2F | 96 | 96
HPS shared GPIO | 3A | 96 | 96
HPS shared GPIO | 3B | 96 | 96
HPS I/O | HPS | 48 | 48
SDM I/O | SDM | 33 | 33
i. Total LVDS channels per bank supporting SERDES Non-DPA and DPA mode is equivalent to (LVDS I/O per bank)/2, inclusive of clock pair. Refer to Dedicated Tx/Rx Channel column in the pin-out table for the channel availability.
ii. Total LVDS channels supporting SERDES Soft-CDR mode is 12 pairs per bank. Refer to Soft CDR column in the pin out table for the channel availability.

## Pin List R18A
Pin Information for the Intel Agilex® 7 AGID019 Device R18A Version: 2022-06-20 R18A Status: Final
Bank Number | Index within I/O Bank | VREF | Pin Name/Function | Optional Function(s) | Configuration Function | HPS Function | Dedicated Tx/Rx Channel SERDES | Soft CDR Support | R18A | DQS for X4 | DQS for X8/X9 | DQS for X16/X18 | DQS for X32/X36
SDM |  |  | TDO | [5 empty] | CN35
SDM |  |  | TMS | [5 empty] | CH32
SDM |  |  | TCK | [5 empty] | CL33
SDM |  |  | TDI | [5 empty] | CR33
SDM |  |  | OSC_CLK_1 | [5 empty] | CN33
SDM |  |  | SDM_IO0 | PWRMGT_SCL,PWRMGT_ALERT |  |  |  |  | CU31
SDM |  |  | SDM_IO1 | AVSTx8_DATA2,AS_DATA1 |  |  |  |  | CN31
SDM |  |  | SDM_IO5 | AS_nCSO0,MSEL0 |  |  |  |  | CM32
SDM |  |  | SDM_IO3 | AVSTx8_DATA3,AS_DATA2 |  |  |  |  | CV34
SDM |  |  | nCONFIG | [5 empty] | CT36
SDM |  |  | SDM_IO4 | AVSTx8_DATA1,AS_DATA0 |  |  |  |  | CK32
SDM |  |  | SDM_IO2 | AVSTx8_DATA0,AS_CLK |  |  |  |  | CY34
SDM |  |  | SDM_IO7 | AS_nCSO2,MSEL1 |  |  |  |  | DA31
SDM |  |  | SDM_IO11 | AVSTx8_VALID,PWRMGT_SDA |  |  |  |  | CU33
SDM |  |  | nSTATUS | [5 empty] | CV32
SDM |  |  | SDM_IO16 | PWRMGT_SDA |  |  |  |  | CM34
SDM |  |  | SDM_IO13 | AVSTx8_DATA5 |  |  |  |  | CR35
SDM |  |  | SDM_IO9 | AS_nCSO1,MSEL2,PWRMGT_ALERT |  |  |  |  | DA33
SDM |  |  | SDM_IO6 | AVSTx8_DATA4,AS_DATA3 |  |  |  |  | CR31
SDM |  |  | SDM_IO10 | AVSTx8_DATA7 |  |  |  |  | CL31
SDM |  |  | SDM_IO8 | AVSTx8_READY,AS_nCSO3 |  |  |  |  | CU35
SDM |  |  | SDM_IO12 | PWRMGT_SDA,PWRMGT_ALERT |  |  |  |  | CY32
SDM |  |  | SDM_IO15 | AVSTx8_DATA6,AS_nRST |  |  |  |  | CT34
SDM |  |  | SDM_IO14 | AVSTx8_CLK,PWRMGT_SCL |  |  |  |  | CT32
SDM |  |  | RREF_SDM | [5 empty] | CP38
SDM |  |  |  | VREFP_ADC |  |  |  |  | DA39
SDM |  |  |  | VREFN_ADC |  |  |  |  | CY40
SDM |  |  | VSIGP_0 | [5 empty] | DA41
SDM |  |  | VSIGN_0 | [5 empty] | CY42
SDM |  |  | VSIGP_1 | [5 empty] | DA37
SDM |  |  | VSIGN_1 | [5 empty] | CY38
SDM |  |  |  | TEMPDIODE0An |  |  |  |  | CK34
SDM |  |  |  | TEMPDIODE0Ap |  |  |  |  | CL35
2D | 95 | VREFB2DN0 | IO |  |  |  | DIFF_RX_2D1n | No | BM6 | DQ0 | DQ0 | DQ0 | DQ0
2D | 94 | VREFB2DN0 | IO |  |  |  | DIFF_RX_2D1p | No | BN5 | DQ0 | DQ0 | DQ0 | DQ0
2D | 93 | VREFB2DN0 | IO |  |  |  | DIFF_TX_2D1n | No | BM4 | DQ0 | DQ0 | DQ0 | DQ0
2D | 92 | VREFB2DN0 | IO |  |  |  | DIFF_TX_2D1p | No | BN3 | DQ0 | DQ0 | DQ0 | DQ0
2D | 91 | VREFB2DN0 | IO |  |  |  | DIFF_RX_2D2n | No | BM2 | DQSn0 | DQ0 | DQ0 | DQ0
2D | 90 | VREFB2DN0 | IO |  |  |  | DIFF_RX_2D2p | No | BN1 | DQS0 | DQ0 | DQ0 | DQ0
2D | 89 | VREFB2DN0 | IO |  |  |  | DIFF_TX_2D2n | No | BT4 | DQSn1 | DQSn0/CQn0 | DQ0 | DQ0
2D | 88 | VREFB2DN0 | IO |  |  |  | DIFF_TX_2D2p | No | BR3 | DQS1 | DQS0/CQ0 | DQ0 | DQ0
2D | 87 | VREFB2DN0 | IO |  |  |  | DIFF_RX_2D3n | Yes | BT6 | DQ1 | DQ0 | DQ0 | DQ0
2D | 86 | VREFB2DN0 | IO |  |  |  | DIFF_RX_2D3p | Yes | BR5 | DQ1 | DQ0 | DQ0 | DQ0
2D | 85 | VREFB2DN0 | IO |  |  |  | DIFF_TX_2D3n | No | BT2 | DQ1 | DQ0 | DQ0 | DQ0
2D | 84 | VREFB2DN0 | IO |  |  |  | DIFF_TX_2D3p | No | BR1 | DQ1 | DQ0 | DQ0 | DQ0
2D | 83 | VREFB2DN0 | IO |  |  |  | DIFF_RX_2D4n | No | BV6 | DQ2 | DQ1 | DQ0 | DQ0
2D | 82 | VREFB2DN0 | IO |  |  |  | DIFF_RX_2D4p | No | BU5 | DQ2 | DQ1 | DQ0 | DQ0
2D | 81 | VREFB2DN0 | IO |  |  |  | DIFF_TX_2D4n | No | BV4 | DQ2 | DQ1 | DQ0 | DQ0
2D | 80 | VREFB2DN0 | IO |  |  |  | DIFF_TX_2D4p | No | BU3 | DQ2 | DQ1 | DQ0 | DQ0
2D | 79 | VREFB2DN0 | IO |  |  |  | DIFF_RX_2D5n | No | BV2 | DQSn2 | DQ1 | DQ0 | DQ0
2D | 78 | VREFB2DN0 | IO |  |  |  | DIFF_RX_2D5p | No | BU1 | DQS2 | DQ1 | DQ0 | DQ0
2D | 77 | VREFB2DN0 | IO | PLL_2D_T_CLKOUT1n |  |  | DIFF_TX_2D5n | No | BY4 | DQSn3 | DQSn1/CQn1 | DQSn0/CQn0 | DQ0
2D | 76 | VREFB2DN0 | IO | PLL_2D_T_CLKOUT1p,PLL_2D_T_CLKOUT1,PLL_2D_T_FB1 |  |  | DIFF_TX_2D5p | No | CA3 | DQS3 | DQS1/CQ1 | DQS0/CQ0 | DQ0
2D | 75 | VREFB2DN0 | IO |  |  |  | DIFF_RX_2D6n | Yes | BY6 | DQ3 | DQ1 | DQ0 | DQ0
2D | 74 | VREFB2DN0 | IO | RZQ_T_2D |  |  | DIFF_RX_2D6p | Yes | CA5 | DQ3 | DQ1 | DQ0 | DQ0
2D | 73 | VREFB2DN0 | IO | CLK_T_2D_1n |  |  | DIFF_TX_2D6n | No | BY2 | DQ3 | DQ1 | DQ0 | DQ0
2D | 72 | VREFB2DN0 | IO | CLK_T_2D_1p |  |  | DIFF_TX_2D6p | No | CA1 | DQ3 | DQ1 | DQ0 | DQ0
2D | 71 | VREFB2DN0 | IO | CLK_T_2D_0n |  |  | DIFF_RX_2D7n | No | CB6 | DQ4 | DQ2 | DQ1 | DQ0
2D | 70 | VREFB2DN0 | IO | CLK_T_2D_0p |  |  | DIFF_RX_2D7p | No | CC5 | DQ4 | DQ2 | DQ1 | DQ0
2D | 69 | VREFB2DN0 | IO |  |  |  | DIFF_TX_2D7n | No | CB4 | DQ4 | DQ2 | DQ1 | DQ0
2D | 68 | VREFB2DN0 | IO |  |  |  | DIFF_TX_2D7p | No | CC3 | DQ4 | DQ2 | DQ1 | DQ0
2D | 67 | VREFB2DN0 | IO | PLL_2D_T_CLKOUT0n |  |  | DIFF_RX_2D8n | No | CB2 | DQSn4 | DQ2 | DQ1 | DQ0
2D | 66 | VREFB2DN0 | IO | PLL_2D_T_CLKOUT0p,PLL_2D_T_CLKOUT0,PLL_2D_T_FB0 |  |  | DIFF_RX_2D8p | No | CC1 | DQS4 | DQ2 | DQ1 | DQ0
2D | 65 | VREFB2DN0 | IO |  |  |  | DIFF_TX_2D8n | No | CF4 | DQSn5 | DQSn2/CQn2 | DQ1 | DQSn0/CQn0
2D | 64 | VREFB2DN0 | IO |  |  |  | DIFF_TX_2D8p | No | CE3 | DQS5 | DQS2/CQ2 | DQ1 | DQS0/CQ0
2D | 63 | VREFB2DN0 | IO |  |  |  | DIFF_RX_2D9n | Yes | CF6 | DQ5 | DQ2 | DQ1 | DQ0
2D | 62 | VREFB2DN0 | IO |  |  |  | DIFF_RX_2D9p | Yes | CE5 | DQ5 | DQ2 | DQ1 | DQ0
2D | 61 | VREFB2DN0 | IO |  |  |  | DIFF_TX_2D9n | No | CF2 | DQ5 | DQ2 | DQ1 | DQ0
2D | 60 | VREFB2DN0 | IO |  |  |  | DIFF_TX_2D9p | No | CE1 | DQ5 | DQ2 | DQ1 | DQ0
2D | 59 | VREFB2DN0 | IO |  |  |  | DIFF_RX_2D10n | No | CH6 | DQ6 | DQ3 | DQ1 | DQ0
2D | 58 | VREFB2DN0 | IO |  |  |  | DIFF_RX_2D10p | No | CG5 | DQ6 | DQ3 | DQ1 | DQ0
2D | 57 | VREFB2DN0 | IO |  |  |  | DIFF_TX_2D10n | No | CH4 | DQ6 | DQ3 | DQ1 | DQ0
2D | 56 | VREFB2DN0 | IO |  |  |  | DIFF_TX_2D10p | No | CG3 | DQ6 | DQ3 | DQ1 | DQ0
2D | 55 | VREFB2DN0 | IO |  |  |  | DIFF_RX_2D11n | No | CH2 | DQSn6 | DQ3 | DQ1 | DQ0
2D | 54 | VREFB2DN0 | IO |  |  |  | DIFF_RX_2D11p | No | CG1 | DQS6 | DQ3 | DQ1 | DQ0
2D | 53 | VREFB2DN0 | IO |  |  |  | DIFF_TX_2D11n | No | CK4 | DQSn7 | DQSn3/CQn3 | DQSn1/CQn1 | DQ0
2D | 52 | VREFB2DN0 | IO |  |  |  | DIFF_TX_2D11p | No | CL3 | DQS7 | DQS3/CQ3 | DQS1/CQ1 | DQ0
2D | 51 | VREFB2DN0 | IO |  |  |  | DIFF_RX_2D12n | Yes | CK6 | DQ7 | DQ3 | DQ1 | DQ0
2D | 50 | VREFB2DN0 | IO |  |  |  | DIFF_RX_2D12p | Yes | CL5 | DQ7 | DQ3 | DQ1 | DQ0
2D | 49 | VREFB2DN0 | IO |  |  |  | DIFF_TX_2D12n | No | CK2 | DQ7 | DQ3 | DQ1 | DQ0
2D | 48 | VREFB2DN0 | IO |  |  |  | DIFF_TX_2D12p | No | CL1 | DQ7 | DQ3 | DQ1 | DQ0
2D | 47 | VREFB2DN0 | IO |  |  |  | DIFF_RX_2D13n | Yes | BH12 | DQ8 | DQ4 | DQ2 | DQ1
2D | 46 | VREFB2DN0 | IO |  |  |  | DIFF_RX_2D13p | Yes | BG11 | DQ8 | DQ4 | DQ2 | DQ1
2D | 45 | VREFB2DN0 | IO |  |  |  | DIFF_TX_2D13n | No | BK12 | DQ8 | DQ4 | DQ2 | DQ1
2D | 44 | VREFB2DN0 | IO |  |  |  | DIFF_TX_2D13p | No | BL11 | DQ8 | DQ4 | DQ2 | DQ1
2D | 43 | VREFB2DN0 | IO |  |  |  | DIFF_RX_2D14n | No | BH10 | DQSn8 | DQ4 | DQ2 | DQ1
2D | 42 | VREFB2DN0 | IO |  |  |  | DIFF_RX_2D14p | No | BG9 | DQS8 | DQ4 | DQ2 | DQ1
2D | 41 | VREFB2DN0 | IO |  |  |  | DIFF_TX_2D14n | No | BK10 | DQSn9 | DQSn4/CQn4 | DQ2 | DQ1
2D | 40 | VREFB2DN0 | IO |  |  |  | DIFF_TX_2D14p | No | BL9 | DQS9 | DQS4/CQ4 | DQ2 | DQ1
2D | 39 | VREFB2DN0 | IO |  |  |  | DIFF_RX_2D15n | Yes | BH8 | DQ9 | DQ4 | DQ2 | DQ1
2D | 38 | VREFB2DN0 | IO |  |  |  | DIFF_RX_2D15p | Yes | BG7 | DQ9 | DQ4 | DQ2 | DQ1
2D | 37 | VREFB2DN0 | IO |  |  |  | DIFF_TX_2D15n | No | BK8 | DQ9 | DQ4 | DQ2 | DQ1
2D | 36 | VREFB2DN0 | IO |  |  |  | DIFF_TX_2D15p | No | BL7 | DQ9 | DQ4 | DQ2 | DQ1
2D | 35 | VREFB2DN0 | IO |  |  |  | DIFF_RX_2D16n | Yes | BH6 | DQ10 | DQ5 | DQ2 | DQ1
2D | 34 | VREFB2DN0 | IO |  |  |  | DIFF_RX_2D16p | Yes | BG5 | DQ10 | DQ5 | DQ2 | DQ1
2D | 33 | VREFB2DN0 | IO |  |  |  | DIFF_TX_2D16n | No | BH4 | DQ10 | DQ5 | DQ2 | DQ1
2D | 32 | VREFB2DN0 | IO |  |  |  | DIFF_TX_2D16p | No | BG3 | DQ10 | DQ5 | DQ2 | DQ1
2D | 31 | VREFB2DN0 | IO |  |  |  | DIFF_RX_2D17n | No | BK6 | DQSn10 | DQ5 | DQ2 | DQ1
2D | 30 | VREFB2DN0 | IO |  |  |  | DIFF_RX_2D17p | No | BL5 | DQS10 | DQ5 | DQ2 | DQ1
2D | 29 | VREFB2DN0 | IO | PLL_2D_B_CLKOUT1n |  |  | DIFF_TX_2D17n | No | BK4 | DQSn11 | DQSn5/CQn5 | DQSn2/CQn2 | DQ1
2D | 28 | VREFB2DN0 | IO | PLL_2D_B_CLKOUT1p,PLL_2D_B_CLKOUT1,PLL_2D_B_FB1 |  |  | DIFF_TX_2D17p | No | BL3 | DQS11 | DQS5/CQ5 | DQS2/CQ2 | DQ1
2D | 27 | VREFB2DN0 | IO |  |  |  | DIFF_RX_2D18n | Yes | BH2 | DQ11 | DQ5 | DQ2 | DQ1
2D | 26 | VREFB2DN0 | IO | RZQ_B_2D |  |  | DIFF_RX_2D18p | Yes | BG1 | DQ11 | DQ5 | DQ2 | DQ1
2D | 25 | VREFB2DN0 | IO | CLK_B_2D_1n |  |  | DIFF_TX_2D18n | No | BK2 | DQ11 | DQ5 | DQ2 | DQ1
2D | 24 | VREFB2DN0 | IO | CLK_B_2D_1p |  |  | DIFF_TX_2D18p | No | BL1 | DQ11 | DQ5 | DQ2 | DQ1
2D | 23 | VREFB2DN0 | IO | CLK_B_2D_0n |  |  | DIFF_RX_2D19n | Yes | BM12 | DQ12 | DQ6 | DQ3 | DQ1
2D | 22 | VREFB2DN0 | IO | CLK_B_2D_0p |  |  | DIFF_RX_2D19p | Yes | BN11 | DQ12 | DQ6 | DQ3 | DQ1
2D | 21 | VREFB2DN0 | IO |  |  |  | DIFF_TX_2D19n | No | BM10 | DQ12 | DQ6 | DQ3 | DQ1
2D | 20 | VREFB2DN0 | IO |  |  |  | DIFF_TX_2D19p | No | BN9 | DQ12 | DQ6 | DQ3 | DQ1
2D | 19 | VREFB2DN0 | IO | PLL_2D_B_CLKOUT0n |  |  | DIFF_RX_2D20n | No | BM8 | DQSn12 | DQ6 | DQ3 | DQ1
2D | 18 | VREFB2DN0 | IO | PLL_2D_B_CLKOUT0p,PLL_2D_B_CLKOUT0,PLL_2D_B_FB0 |  |  | DIFF_RX_2D20p | No | BN7 | DQS12 | DQ6 | DQ3 | DQ1
2D | 17 | VREFB2DN0 | IO |  |  |  | DIFF_TX_2D20n | No | BT10 | DQSn13 | DQSn6/CQn6 | DQ3 | DQSn1/CQn1
2D | 16 | VREFB2DN0 | IO |  |  |  | DIFF_TX_2D20p | No | BR9 | DQS13 | DQS6/CQ6 | DQ3 | DQS1/CQ1
2D | 15 | VREFB2DN0 | IO |  |  |  | DIFF_RX_2D21n | Yes | BT12 | DQ13 | DQ6 | DQ3 | DQ1
2D | 14 | VREFB2DN0 | IO |  |  |  | DIFF_RX_2D21p | Yes | BR11 | DQ13 | DQ6 | DQ3 | DQ1
2D | 13 | VREFB2DN0 | IO |  |  |  | DIFF_TX_2D21n | No | BT8 | DQ13 | DQ6 | DQ3 | DQ1
2D | 12 | VREFB2DN0 | IO |  |  |  | DIFF_TX_2D21p | No | BR7 | DQ13 | DQ6 | DQ3 | DQ1
2D | 11 | VREFB2DN0 | IO |  |  |  | DIFF_RX_2D22n | Yes | BV12 | DQ14 | DQ7 | DQ3 | DQ1
2D | 10 | VREFB2DN0 | IO |  |  |  | DIFF_RX_2D22p | Yes | BU11 | DQ14 | DQ7 | DQ3 | DQ1
2D | 9 | VREFB2DN0 | IO |  |  |  | DIFF_TX_2D22n | No | BV10 | DQ14 | DQ7 | DQ3 | DQ1
2D | 8 | VREFB2DN0 | IO |  |  |  | DIFF_TX_2D22p | No | BU9 | DQ14 | DQ7 | DQ3 | DQ1
2D | 7 | VREFB2DN0 | IO |  |  |  | DIFF_RX_2D23n | No | BV8 | DQSn14 | DQ7 | DQ3 | DQ1
2D | 6 | VREFB2DN0 | IO |  |  |  | DIFF_RX_2D23p | No | BU7 | DQS14 | DQ7 | DQ3 | DQ1
2D | 5 | VREFB2DN0 | IO |  |  |  | DIFF_TX_2D23n | No | BY10 | DQSn15 | DQSn7/CQn7 | DQSn3/CQn3 | DQ1
2D | 4 | VREFB2DN0 | IO |  |  |  | DIFF_TX_2D23p | No | CA9 | DQS15 | DQS7/CQ7 | DQS3/CQ3 | DQ1
2D | 3 | VREFB2DN0 | IO |  |  |  | DIFF_RX_2D24n | Yes | BY12 | DQ15 | DQ7 | DQ3 | DQ1
2D | 2 | VREFB2DN0 | IO |  |  |  | DIFF_RX_2D24p | Yes | CA11 | DQ15 | DQ7 | DQ3 | DQ1
2D | 1 | VREFB2DN0 | IO |  |  |  | DIFF_TX_2D24n | No | BY8 | DQ15 | DQ7 | DQ3 | DQ1
2D | 0 | VREFB2DN0 | IO |  |  |  | DIFF_TX_2D24p | No | CA7 | DQ15 | DQ7 | DQ3 | DQ1
2C | 95 | VREFB2CN0 | IO |  |  |  | DIFF_RX_2C1n | No | CM6 | DQ16 | DQ8 | DQ4 | DQ2
2C | 94 | VREFB2CN0 | IO |  |  |  | DIFF_RX_2C1p | No | CN5 | DQ16 | DQ8 | DQ4 | DQ2
2C | 93 | VREFB2CN0 | IO |  |  |  | DIFF_TX_2C1n | No | CM4 | DQ16 | DQ8 | DQ4 | DQ2
2C | 92 | VREFB2CN0 | IO |  |  |  | DIFF_TX_2C1p | No | CN3 | DQ16 | DQ8 | DQ4 | DQ2
2C | 91 | VREFB2CN0 | IO |  |  |  | DIFF_RX_2C2n | No | CM2 | DQSn16 | DQ8 | DQ4 | DQ2
2C | 90 | VREFB2CN0 | IO |  |  |  | DIFF_RX_2C2p | No | CN1 | DQS16 | DQ8 | DQ4 | DQ2
2C | 89 | VREFB2CN0 | IO |  |  |  | DIFF_TX_2C2n | No | CT4 | DQSn17 | DQSn8/CQn8 | DQ4 | DQ2
2C | 88 | VREFB2CN0 | IO |  |  |  | DIFF_TX_2C2p | No | CR3 | DQS17 | DQS8/CQ8 | DQ4 | DQ2
2C | 87 | VREFB2CN0 | IO |  |  |  | DIFF_RX_2C3n | Yes | CT6 | DQ17 | DQ8 | DQ4 | DQ2
2C | 86 | VREFB2CN0 | IO |  |  |  | DIFF_RX_2C3p | Yes | CR5 | DQ17 | DQ8 | DQ4 | DQ2
2C | 85 | VREFB2CN0 | IO |  |  |  | DIFF_TX_2C3n | No | CT2 | DQ17 | DQ8 | DQ4 | DQ2
2C | 84 | VREFB2CN0 | IO |  |  |  | DIFF_TX_2C3p | No | CR1 | DQ17 | DQ8 | DQ4 | DQ2
2C | 83 | VREFB2CN0 | IO |  |  |  | DIFF_RX_2C4n | No | CM8 | DQ18 | DQ9 | DQ4 | DQ2
2C | 82 | VREFB2CN0 | IO |  |  |  | DIFF_RX_2C4p | No | CN7 | DQ18 | DQ9 | DQ4 | DQ2
2C | 81 | VREFB2CN0 | IO |  |  |  | DIFF_TX_2C4n | No | CT8 | DQ18 | DQ9 | DQ4 | DQ2
2C | 80 | VREFB2CN0 | IO |  |  |  | DIFF_TX_2C4p | No | CR7 | DQ18 | DQ9 | DQ4 | DQ2
2C | 79 | VREFB2CN0 | IO |  |  |  | DIFF_RX_2C5n | No | CM10 | DQSn18 | DQ9 | DQ4 | DQ2
2C | 78 | VREFB2CN0 | IO |  |  |  | DIFF_RX_2C5p | No | CN9 | DQS18 | DQ9 | DQ4 | DQ2
2C | 77 | VREFB2CN0 | IO | PLL_2C_T_CLKOUT1n |  |  | DIFF_TX_2C5n | No | CT10 | DQSn19 | DQSn9/CQn9 | DQSn4/CQn4 | DQ2
2C | 76 | VREFB2CN0 | IO | PLL_2C_T_CLKOUT1p,PLL_2C_T_CLKOUT1,PLL_2C_T_FB1 |  |  | DIFF_TX_2C5p | No | CR9 | DQS19 | DQS9/CQ9 | DQS4/CQ4 | DQ2
2C | 75 | VREFB2CN0 | IO |  |  |  | DIFF_RX_2C6n | Yes | CM12 | DQ19 | DQ9 | DQ4 | DQ2
2C | 74 | VREFB2CN0 | IO | RZQ_T_2C |  |  | DIFF_RX_2C6p | Yes | CN11 | DQ19 | DQ9 | DQ4 | DQ2
2C | 73 | VREFB2CN0 | IO | CLK_T_2C_1n |  |  | DIFF_TX_2C6n | No | CT12 | DQ19 | DQ9 | DQ4 | DQ2
2C | 72 | VREFB2CN0 | IO | CLK_T_2C_1p |  |  | DIFF_TX_2C6p | No | CR11 | DQ19 | DQ9 | DQ4 | DQ2
2C | 71 | VREFB2CN0 | IO | CLK_T_2C_0n |  |  | DIFF_RX_2C7n | No | CV8 | DQ20 | DQ10 | DQ5 | DQ2
2C | 70 | VREFB2CN0 | IO | CLK_T_2C_0p |  |  | DIFF_RX_2C7p | No | CU7 | DQ20 | DQ10 | DQ5 | DQ2
2C | 69 | VREFB2CN0 | IO |  |  |  | DIFF_TX_2C7n | No | CY8 | DQ20 | DQ10 | DQ5 | DQ2
2C | 68 | VREFB2CN0 | IO |  |  |  | DIFF_TX_2C7p | No | DA7 | DQ20 | DQ10 | DQ5 | DQ2
2C | 67 | VREFB2CN0 | IO | PLL_2C_T_CLKOUT0n |  |  | DIFF_RX_2C8n | No | CV10 | DQSn20 | DQ10 | DQ5 | DQ2
2C | 66 | VREFB2CN0 | IO | PLL_2C_T_CLKOUT0p,PLL_2C_T_CLKOUT0,PLL_2C_T_FB0 |  |  | DIFF_RX_2C8p | No | CU9 | DQS20 | DQ10 | DQ5 | DQ2
2C | 65 | VREFB2CN0 | IO |  |  |  | DIFF_TX_2C8n | No | CY10 | DQSn21 | DQSn10/CQn10 | DQ5 | DQSn2/CQn2
2C | 64 | VREFB2CN0 | IO |  |  |  | DIFF_TX_2C8p | No | DA9 | DQS21 | DQS10/CQ10 | DQ5 | DQS2/CQ2
2C | 63 | VREFB2CN0 | IO |  |  |  | DIFF_RX_2C9n | Yes | CV12 | DQ21 | DQ10 | DQ5 | DQ2
2C | 62 | VREFB2CN0 | IO |  |  |  | DIFF_RX_2C9p | Yes | CU11 | DQ21 | DQ10 | DQ5 | DQ2
2C | 61 | VREFB2CN0 | IO |  |  |  | DIFF_TX_2C9n | No | CY12 | DQ21 | DQ10 | DQ5 | DQ2
2C | 60 | VREFB2CN0 | IO |  |  |  | DIFF_TX_2C9p | No | DA11 | DQ21 | DQ10 | DQ5 | DQ2
2C | 59 | VREFB2CN0 | IO |  |  |  | DIFF_RX_2C10n | No | CM14 | DQ22 | DQ11 | DQ5 | DQ2
2C | 58 | VREFB2CN0 | IO |  |  |  | DIFF_RX_2C10p | No | CN13 | DQ22 | DQ11 | DQ5 | DQ2
2C | 57 | VREFB2CN0 | IO |  |  |  | DIFF_TX_2C10n | No | CT14 | DQ22 | DQ11 | DQ5 | DQ2
2C | 56 | VREFB2CN0 | IO |  |  |  | DIFF_TX_2C10p | No | CR13 | DQ22 | DQ11 | DQ5 | DQ2
2C | 55 | VREFB2CN0 | IO |  |  |  | DIFF_RX_2C11n | No | CM16 | DQSn22 | DQ11 | DQ5 | DQ2
2C | 54 | VREFB2CN0 | IO |  |  |  | DIFF_RX_2C11p | No | CN15 | DQS22 | DQ11 | DQ5 | DQ2
2C | 53 | VREFB2CN0 | IO |  |  |  | DIFF_TX_2C11n | No | CT16 | DQSn23 | DQSn11/CQn11 | DQSn5/CQn5 | DQ2
2C | 52 | VREFB2CN0 | IO |  |  |  | DIFF_TX_2C11p | No | CR15 | DQS23 | DQS11/CQ11 | DQS5/CQ5 | DQ2
2C | 51 | VREFB2CN0 | IO |  |  |  | DIFF_RX_2C12n | Yes | CM18 | DQ23 | DQ11 | DQ5 | DQ2
2C | 50 | VREFB2CN0 | IO |  |  |  | DIFF_RX_2C12p | Yes | CN17 | DQ23 | DQ11 | DQ5 | DQ2
2C | 49 | VREFB2CN0 | IO |  |  |  | DIFF_TX_2C12n | No | CT18 | DQ23 | DQ11 | DQ5 | DQ2
2C | 48 | VREFB2CN0 | IO |  |  |  | DIFF_TX_2C12p | No | CR17 | DQ23 | DQ11 | DQ5 | DQ2
2C | 47 | VREFB2CN0 | IO |  |  |  | DIFF_RX_2C13n | Yes | CB12 | DQ24 | DQ12 | DQ6 | DQ3
2C | 46 | VREFB2CN0 | IO |  |  |  | DIFF_RX_2C13p | Yes | CC11 | DQ24 | DQ12 | DQ6 | DQ3
2C | 45 | VREFB2CN0 | IO |  |  |  | DIFF_TX_2C13n | No | CB10 | DQ24 | DQ12 | DQ6 | DQ3
2C | 44 | VREFB2CN0 | IO |  |  |  | DIFF_TX_2C13p | No | CC9 | DQ24 | DQ12 | DQ6 | DQ3
2C | 43 | VREFB2CN0 | IO |  |  |  | DIFF_RX_2C14n | No | CB8 | DQSn24 | DQ12 | DQ6 | DQ3
2C | 42 | VREFB2CN0 | IO |  |  |  | DIFF_RX_2C14p | No | CC7 | DQS24 | DQ12 | DQ6 | DQ3
2C | 41 | VREFB2CN0 | IO |  |  |  | DIFF_TX_2C14n | No | CF10 | DQSn25 | DQSn12/CQn12 | DQ6 | DQ3
2C | 40 | VREFB2CN0 | IO |  |  |  | DIFF_TX_2C14p | No | CE9 | DQS25 | DQS12/CQ12 | DQ6 | DQ3
2C | 39 | VREFB2CN0 | IO |  |  |  | DIFF_RX_2C15n | Yes | CF12 | DQ25 | DQ12 | DQ6 | DQ3
2C | 38 | VREFB2CN0 | IO |  |  |  | DIFF_RX_2C15p | Yes | CE11 | DQ25 | DQ12 | DQ6 | DQ3
2C | 37 | VREFB2CN0 | IO |  |  |  | DIFF_TX_2C15n | No | CF8 | DQ25 | DQ12 | DQ6 | DQ3
2C | 36 | VREFB2CN0 | IO |  |  |  | DIFF_TX_2C15p | No | CE7 | DQ25 | DQ12 | DQ6 | DQ3
2C | 35 | VREFB2CN0 | IO |  |  |  | DIFF_RX_2C16n | Yes | CH12 | DQ26 | DQ13 | DQ6 | DQ3
2C | 34 | VREFB2CN0 | IO |  |  |  | DIFF_RX_2C16p | Yes | CG11 | DQ26 | DQ13 | DQ6 | DQ3
2C | 33 | VREFB2CN0 | IO |  |  |  | DIFF_TX_2C16n | No | CH10 | DQ26 | DQ13 | DQ6 | DQ3
2C | 32 | VREFB2CN0 | IO |  |  |  | DIFF_TX_2C16p | No | CG9 | DQ26 | DQ13 | DQ6 | DQ3
2C | 31 | VREFB2CN0 | IO |  |  |  | DIFF_RX_2C17n | No | CH8 | DQSn26 | DQ13 | DQ6 | DQ3
2C | 30 | VREFB2CN0 | IO |  |  |  | DIFF_RX_2C17p | No | CG7 | DQS26 | DQ13 | DQ6 | DQ3
2C | 29 | VREFB2CN0 | IO | PLL_2C_B_CLKOUT1n |  |  | DIFF_TX_2C17n | No | CK10 | DQSn27 | DQSn13/CQn13 | DQSn6/CQn6 | DQ3
2C | 28 | VREFB2CN0 | IO | PLL_2C_B_CLKOUT1p,PLL_2C_B_CLKOUT1,PLL_2C_B_FB1 |  |  | DIFF_TX_2C17p | No | CL9 | DQS27 | DQS13/CQ13 | DQS6/CQ6 | DQ3
2C | 27 | VREFB2CN0 | IO |  |  |  | DIFF_RX_2C18n | Yes | CK12 | DQ27 | DQ13 | DQ6 | DQ3
2C | 26 | VREFB2CN0 | IO | RZQ_B_2C |  |  | DIFF_RX_2C18p | Yes | CL11 | DQ27 | DQ13 | DQ6 | DQ3
2C | 25 | VREFB2CN0 | IO | CLK_B_2C_1n |  |  | DIFF_TX_2C18n | No | CK8 | DQ27 | DQ13 | DQ6 | DQ3
2C | 24 | VREFB2CN0 | IO | CLK_B_2C_1p |  |  | DIFF_TX_2C18p | No | CL7 | DQ27 | DQ13 | DQ6 | DQ3
2C | 23 | VREFB2CN0 | IO | CLK_B_2C_0n |  |  | DIFF_RX_2C19n | Yes | CB14 | DQ28 | DQ14 | DQ7 | DQ3
2C | 22 | VREFB2CN0 | IO | CLK_B_2C_0p |  |  | DIFF_RX_2C19p | Yes | CC13 | DQ28 | DQ14 | DQ7 | DQ3
2C | 21 | VREFB2CN0 | IO |  |  |  | DIFF_TX_2C19n | No | CF14 | DQ28 | DQ14 | DQ7 | DQ3
2C | 20 | VREFB2CN0 | IO |  |  |  | DIFF_TX_2C19p | No | CE13 | DQ28 | DQ14 | DQ7 | DQ3
2C | 19 | VREFB2CN0 | IO | PLL_2C_B_CLKOUT0n |  |  | DIFF_RX_2C20n | No | CF18 | DQSn28 | DQ14 | DQ7 | DQ3
2C | 18 | VREFB2CN0 | IO | PLL_2C_B_CLKOUT0p,PLL_2C_B_CLKOUT0,PLL_2C_B_FB0 |  |  | DIFF_RX_2C20p | No | CE17 | DQS28 | DQ14 | DQ7 | DQ3
2C | 17 | VREFB2CN0 | IO |  |  |  | DIFF_TX_2C20n | No | CF16 | DQSn29 | DQSn14/CQn14 | DQ7 | DQSn3/CQn3
2C | 16 | VREFB2CN0 | IO |  |  |  | DIFF_TX_2C20p | No | CE15 | DQS29 | DQS14/CQ14 | DQ7 | DQS3/CQ3
2C | 15 | VREFB2CN0 | IO |  |  |  | DIFF_RX_2C21n | Yes | CB16 | DQ29 | DQ14 | DQ7 | DQ3
2C | 14 | VREFB2CN0 | IO |  |  |  | DIFF_RX_2C21p | Yes | CC15 | DQ29 | DQ14 | DQ7 | DQ3
2C | 13 | VREFB2CN0 | IO |  |  |  | DIFF_TX_2C21n | No | CB18 | DQ29 | DQ14 | DQ7 | DQ3
2C | 12 | VREFB2CN0 | IO |  |  |  | DIFF_TX_2C21p | No | CC17 | DQ29 | DQ14 | DQ7 | DQ3
2C | 11 | VREFB2CN0 | IO |  |  |  | DIFF_RX_2C22n | Yes | CK14 | DQ30 | DQ15 | DQ7 | DQ3
2C | 10 | VREFB2CN0 | IO |  |  |  | DIFF_RX_2C22p | Yes | CL13 | DQ30 | DQ15 | DQ7 | DQ3
2C | 9 | VREFB2CN0 | IO |  |  |  | DIFF_TX_2C22n | No | CH14 | DQ30 | DQ15 | DQ7 | DQ3
2C | 8 | VREFB2CN0 | IO |  |  |  | DIFF_TX_2C22p | No | CG13 | DQ30 | DQ15 | DQ7 | DQ3
2C | 7 | VREFB2CN0 | IO |  |  |  | DIFF_RX_2C23n | No | CH18 | DQSn30 | DQ15 | DQ7 | DQ3
2C | 6 | VREFB2CN0 | IO |  |  |  | DIFF_RX_2C23p | No | CG17 | DQS30 | DQ15 | DQ7 | DQ3
2C | 5 | VREFB2CN0 | IO |  |  |  | DIFF_TX_2C23n | No | CK16 | DQSn31 | DQSn15/CQn15 | DQSn7/CQn7 | DQ3
2C | 4 | VREFB2CN0 | IO |  |  |  | DIFF_TX_2C23p | No | CL15 | DQS31 | DQS15/CQ15 | DQS7/CQ7 | DQ3
2C | 3 | VREFB2CN0 | IO |  |  |  | DIFF_RX_2C24n | Yes | CH16 | DQ31 | DQ15 | DQ7 | DQ3
2C | 2 | VREFB2CN0 | IO |  |  |  | DIFF_RX_2C24p | Yes | CG15 | DQ31 | DQ15 | DQ7 | DQ3
2C | 1 | VREFB2CN0 | IO |  |  |  | DIFF_TX_2C24n | No | CK18 | DQ31 | DQ15 | DQ7 | DQ3
2C | 0 | VREFB2CN0 | IO |  |  |  | DIFF_TX_2C24p | No | CL17 | DQ31 | DQ15 | DQ7 | DQ3
2F | 95 | VREFB2FN0 | IO |  |  |  | DIFF_RX_2F1n | No | CV14 | DQ32 | DQ16 | DQ8 | DQ4
2F | 94 | VREFB2FN0 | IO |  |  |  | DIFF_RX_2F1p | No | CU13 | DQ32 | DQ16 | DQ8 | DQ4
2F | 93 | VREFB2FN0 | IO |  |  |  | DIFF_TX_2F1n | No | CY14 | DQ32 | DQ16 | DQ8 | DQ4
2F | 92 | VREFB2FN0 | IO |  |  |  | DIFF_TX_2F1p | No | DA13 | DQ32 | DQ16 | DQ8 | DQ4
2F | 91 | VREFB2FN0 | IO |  |  |  | DIFF_RX_2F2n | No | CV16 | DQSn32 | DQ16 | DQ8 | DQ4
2F | 90 | VREFB2FN0 | IO |  |  |  | DIFF_RX_2F2p | No | CU15 | DQS32 | DQ16 | DQ8 | DQ4
2F | 89 | VREFB2FN0 | IO |  |  |  | DIFF_TX_2F2n | No | CY16 | DQSn33 | DQSn16/CQn16 | DQ8 | DQ4
2F | 88 | VREFB2FN0 | IO |  |  |  | DIFF_TX_2F2p | No | DA15 | DQS33 | DQS16/CQ16 | DQ8 | DQ4
2F | 87 | VREFB2FN0 | IO |  |  |  | DIFF_RX_2F3n | Yes | CV18 | DQ33 | DQ16 | DQ8 | DQ4
2F | 86 | VREFB2FN0 | IO |  |  |  | DIFF_RX_2F3p | Yes | CU17 | DQ33 | DQ16 | DQ8 | DQ4
2F | 85 | VREFB2FN0 | IO |  |  |  | DIFF_TX_2F3n | No | CY18 | DQ33 | DQ16 | DQ8 | DQ4
2F | 84 | VREFB2FN0 | IO |  |  |  | DIFF_TX_2F3p | No | DA17 | DQ33 | DQ16 | DQ8 | DQ4
2F | 83 | VREFB2FN0 | IO |  |  |  | DIFF_RX_2F4n | No | CM20 | DQ34 | DQ17 | DQ8 | DQ4
2F | 82 | VREFB2FN0 | IO |  |  |  | DIFF_RX_2F4p | No | CN19 | DQ34 | DQ17 | DQ8 | DQ4
2F | 81 | VREFB2FN0 | IO |  |  |  | DIFF_TX_2F4n | No | CT20 | DQ34 | DQ17 | DQ8 | DQ4
2F | 80 | VREFB2FN0 | IO |  |  |  | DIFF_TX_2F4p | No | CR19 | DQ34 | DQ17 | DQ8 | DQ4
2F | 79 | VREFB2FN0 | IO |  |  |  | DIFF_RX_2F5n | No | CM22 | DQSn34 | DQ17 | DQ8 | DQ4
2F | 78 | VREFB2FN0 | IO |  |  |  | DIFF_RX_2F5p | No | CN21 | DQS34 | DQ17 | DQ8 | DQ4
2F | 77 | VREFB2FN0 | IO | PLL_2F_T_CLKOUT1n |  |  | DIFF_TX_2F5n | No | CT22 | DQSn35 | DQSn17/CQn17 | DQSn8/CQn8 | DQ4
2F | 76 | VREFB2FN0 | IO | PLL_2F_T_CLKOUT1p,PLL_2F_T_CLKOUT1,PLL_2F_T_FB1 |  |  | DIFF_TX_2F5p | No | CR21 | DQS35 | DQS17/CQ17 | DQS8/CQ8 | DQ4
2F | 75 | VREFB2FN0 | IO |  |  |  | DIFF_RX_2F6n | Yes | CM24 | DQ35 | DQ17 | DQ8 | DQ4
2F | 74 | VREFB2FN0 | IO | RZQ_T_2F |  |  | DIFF_RX_2F6p | Yes | CN23 | DQ35 | DQ17 | DQ8 | DQ4
2F | 73 | VREFB2FN0 | IO | CLK_T_2F_1n |  |  | DIFF_TX_2F6n | No | CT24 | DQ35 | DQ17 | DQ8 | DQ4
2F | 72 | VREFB2FN0 | IO | CLK_T_2F_1p |  |  | DIFF_TX_2F6p | No | CR23 | DQ35 | DQ17 | DQ8 | DQ4
2F | 71 | VREFB2FN0 | IO | CLK_T_2F_0n |  |  | DIFF_RX_2F7n | No | CV20 | DQ36 | DQ18 | DQ9 | DQ4
2F | 70 | VREFB2FN0 | IO | CLK_T_2F_0p |  |  | DIFF_RX_2F7p | No | CU19 | DQ36 | DQ18 | DQ9 | DQ4
2F | 69 | VREFB2FN0 | IO |  |  |  | DIFF_TX_2F7n | No | CY20 | DQ36 | DQ18 | DQ9 | DQ4
2F | 68 | VREFB2FN0 | IO |  |  |  | DIFF_TX_2F7p | No | DA19 | DQ36 | DQ18 | DQ9 | DQ4
2F | 67 | VREFB2FN0 | IO | PLL_2F_T_CLKOUT0n |  |  | DIFF_RX_2F8n | No | CV22 | DQSn36 | DQ18 | DQ9 | DQ4
2F | 66 | VREFB2FN0 | IO | PLL_2F_T_CLKOUT0p,PLL_2F_T_CLKOUT0,PLL_2F_T_FB0 |  |  | DIFF_RX_2F8p | No | CU21 | DQS36 | DQ18 | DQ9 | DQ4
2F | 65 | VREFB2FN0 | IO |  |  |  | DIFF_TX_2F8n | No | CY22 | DQSn37 | DQSn18/CQn18 | DQ9 | DQSn4/CQn4
2F | 64 | VREFB2FN0 | IO |  |  |  | DIFF_TX_2F8p | No | DA21 | DQS37 | DQS18/CQ18 | DQ9 | DQS4/CQ4
2F | 63 | VREFB2FN0 | IO |  |  |  | DIFF_RX_2F9n | Yes | CV24 | DQ37 | DQ18 | DQ9 | DQ4
2F | 62 | VREFB2FN0 | IO |  |  |  | DIFF_RX_2F9p | Yes | CU23 | DQ37 | DQ18 | DQ9 | DQ4
2F | 61 | VREFB2FN0 | IO |  |  |  | DIFF_TX_2F9n | No | CY24 | DQ37 | DQ18 | DQ9 | DQ4
2F | 60 | VREFB2FN0 | IO |  |  |  | DIFF_TX_2F9p | No | DA23 | DQ37 | DQ18 | DQ9 | DQ4
2F | 59 | VREFB2FN0 | IO |  |  |  | DIFF_RX_2F10n | No | CV26 | DQ38 | DQ19 | DQ9 | DQ4
2F | 58 | VREFB2FN0 | IO |  |  |  | DIFF_RX_2F10p | No | CU25 | DQ38 | DQ19 | DQ9 | DQ4
2F | 57 | VREFB2FN0 | IO |  |  |  | DIFF_TX_2F10n | No | CY26 | DQ38 | DQ19 | DQ9 | DQ4
2F | 56 | VREFB2FN0 | IO |  |  |  | DIFF_TX_2F10p | No | DA25 | DQ38 | DQ19 | DQ9 | DQ4
2F | 55 | VREFB2FN0 | IO |  |  |  | DIFF_RX_2F11n | No | CV28 | DQSn38 | DQ19 | DQ9 | DQ4
2F | 54 | VREFB2FN0 | IO |  |  |  | DIFF_RX_2F11p | No | CU27 | DQS38 | DQ19 | DQ9 | DQ4
2F | 53 | VREFB2FN0 | IO |  |  |  | DIFF_TX_2F11n | No | CY28 | DQSn39 | DQSn19/CQn19 | DQSn9/CQn9 | DQ4
2F | 52 | VREFB2FN0 | IO |  |  |  | DIFF_TX_2F11p | No | DA27 | DQS39 | DQS19/CQ19 | DQS9/CQ9 | DQ4
2F | 51 | VREFB2FN0 | IO |  |  |  | DIFF_RX_2F12n | Yes | CY30 | DQ39 | DQ19 | DQ9 | DQ4
2F | 50 | VREFB2FN0 | IO |  |  |  | DIFF_RX_2F12p | Yes | DA29 | DQ39 | DQ19 | DQ9 | DQ4
2F | 49 | VREFB2FN0 | IO |  |  |  | DIFF_TX_2F12n | No | CV30 | DQ39 | DQ19 | DQ9 | DQ4
2F | 48 | VREFB2FN0 | IO |  |  |  | DIFF_TX_2F12p | No | CU29 | DQ39 | DQ19 | DQ9 | DQ4
2F | 47 | VREFB2FN0 | IO |  |  |  | DIFF_RX_2F13n | Yes | CK20 | DQ40 | DQ20 | DQ10 | DQ5
2F | 46 | VREFB2FN0 | IO |  |  |  | DIFF_RX_2F13p | Yes | CL19 | DQ40 | DQ20 | DQ10 | DQ5
2F | 45 | VREFB2FN0 | IO |  |  |  | DIFF_TX_2F13n | No | CH20 | DQ40 | DQ20 | DQ10 | DQ5
2F | 44 | VREFB2FN0 | IO |  |  |  | DIFF_TX_2F13p | No | CG19 | DQ40 | DQ20 | DQ10 | DQ5
2F | 43 | VREFB2FN0 | IO |  |  |  | DIFF_RX_2F14n | No | CH22 | DQSn40 | DQ20 | DQ10 | DQ5
2F | 42 | VREFB2FN0 | IO |  |  |  | DIFF_RX_2F14p | No | CG21 | DQS40 | DQ20 | DQ10 | DQ5
2F | 41 | VREFB2FN0 | IO |  |  |  | DIFF_TX_2F14n | No | CK22 | DQSn41 | DQSn20/CQn20 | DQ10 | DQ5
2F | 40 | VREFB2FN0 | IO |  |  |  | DIFF_TX_2F14p | No | CL21 | DQS41 | DQS20/CQ20 | DQ10 | DQ5
2F | 39 | VREFB2FN0 | IO |  |  |  | DIFF_RX_2F15n | Yes | CH24 | DQ41 | DQ20 | DQ10 | DQ5
2F | 38 | VREFB2FN0 | IO |  |  |  | DIFF_RX_2F15p | Yes | CG23 | DQ41 | DQ20 | DQ10 | DQ5
2F | 37 | VREFB2FN0 | IO |  |  |  | DIFF_TX_2F15n | No | CK24 | DQ41 | DQ20 | DQ10 | DQ5
2F | 36 | VREFB2FN0 | IO |  |  |  | DIFF_TX_2F15p | No | CL23 | DQ41 | DQ20 | DQ10 | DQ5
2F | 35 | VREFB2FN0 | IO |  |  |  | DIFF_RX_2F16n | Yes | CF20 | DQ42 | DQ21 | DQ10 | DQ5
2F | 34 | VREFB2FN0 | IO |  |  |  | DIFF_RX_2F16p | Yes | CE19 | DQ42 | DQ21 | DQ10 | DQ5
2F | 33 | VREFB2FN0 | IO |  |  |  | DIFF_TX_2F16n | No | CB20 | DQ42 | DQ21 | DQ10 | DQ5
2F | 32 | VREFB2FN0 | IO |  |  |  | DIFF_TX_2F16p | No | CC19 | DQ42 | DQ21 | DQ10 | DQ5
2F | 31 | VREFB2FN0 | IO |  |  |  | DIFF_RX_2F17n | No | CB22 | DQSn42 | DQ21 | DQ10 | DQ5
2F | 30 | VREFB2FN0 | IO |  |  |  | DIFF_RX_2F17p | No | CC21 | DQS42 | DQ21 | DQ10 | DQ5
2F | 29 | VREFB2FN0 | IO | PLL_2F_B_CLKOUT1n |  |  | DIFF_TX_2F17n | No | CF22 | DQSn43 | DQSn21/CQn21 | DQSn10/CQn10 | DQ5
2F | 28 | VREFB2FN0 | IO | PLL_2F_B_CLKOUT1p,PLL_2F_B_CLKOUT1,PLL_2F_B_FB1 |  |  | DIFF_TX_2F17p | No | CE21 | DQS43 | DQS21/CQ21 | DQS10/CQ10 | DQ5
2F | 27 | VREFB2FN0 | IO |  |  |  | DIFF_RX_2F18n | Yes | CF24 | DQ43 | DQ21 | DQ10 | DQ5
2F | 26 | VREFB2FN0 | IO | RZQ_B_2F |  |  | DIFF_RX_2F18p | Yes | CE23 | DQ43 | DQ21 | DQ10 | DQ5
2F | 25 | VREFB2FN0 | IO | CLK_B_2F_1n |  |  | DIFF_TX_2F18n | No | CB24 | DQ43 | DQ21 | DQ10 | DQ5
2F | 24 | VREFB2FN0 | IO | CLK_B_2F_1p |  |  | DIFF_TX_2F18p | No | CC23 | DQ43 | DQ21 | DQ10 | DQ5
2F | 23 | VREFB2FN0 | IO | CLK_B_2F_0n |  |  | DIFF_RX_2F19n | Yes | CM26 | DQ44 | DQ22 | DQ11 | DQ5
2F | 22 | VREFB2FN0 | IO | CLK_B_2F_0p |  |  | DIFF_RX_2F19p | Yes | CN25 | DQ44 | DQ22 | DQ11 | DQ5
2F | 21 | VREFB2FN0 | IO |  |  |  | DIFF_TX_2F19n | No | CT26 | DQ44 | DQ22 | DQ11 | DQ5
2F | 20 | VREFB2FN0 | IO |  |  |  | DIFF_TX_2F19p | No | CR25 | DQ44 | DQ22 | DQ11 | DQ5
2F | 19 | VREFB2FN0 | IO | PLL_2F_B_CLKOUT0n |  |  | DIFF_RX_2F20n | No | CM28 | DQSn44 | DQ22 | DQ11 | DQ5
2F | 18 | VREFB2FN0 | IO | PLL_2F_B_CLKOUT0p,PLL_2F_B_CLKOUT0,PLL_2F_B_FB0 |  |  | DIFF_RX_2F20p | No | CN27 | DQS44 | DQ22 | DQ11 | DQ5
2F | 17 | VREFB2FN0 | IO |  |  |  | DIFF_TX_2F20n | No | CT28 | DQSn45 | DQSn22/CQn22 | DQ11 | DQSn5/CQn5
2F | 16 | VREFB2FN0 | IO |  |  |  | DIFF_TX_2F20p | No | CR27 | DQS45 | DQS22/CQ22 | DQ11 | DQS5/CQ5
2F | 15 | VREFB2FN0 | IO |  |  |  | DIFF_RX_2F21n | Yes | CM30 | DQ45 | DQ22 | DQ11 | DQ5
2F | 14 | VREFB2FN0 | IO |  |  |  | DIFF_RX_2F21p | Yes | CN29 | DQ45 | DQ22 | DQ11 | DQ5
2F | 13 | VREFB2FN0 | IO |  |  |  | DIFF_TX_2F21n | No | CT30 | DQ45 | DQ22 | DQ11 | DQ5
2F | 12 | VREFB2FN0 | IO |  |  |  | DIFF_TX_2F21p | No | CR29 | DQ45 | DQ22 | DQ11 | DQ5
2F | 11 | VREFB2FN0 | IO |  |  |  | DIFF_RX_2F22n | Yes | CK30 | DQ46 | DQ23 | DQ11 | DQ5
2F | 10 | VREFB2FN0 | IO |  |  |  | DIFF_RX_2F22p | Yes | CL29 | DQ46 | DQ23 | DQ11 | DQ5
2F | 9 | VREFB2FN0 | IO |  |  |  | DIFF_TX_2F22n | No | CK26 | DQ46 | DQ23 | DQ11 | DQ5
2F | 8 | VREFB2FN0 | IO |  |  |  | DIFF_TX_2F22p | No | CL25 | DQ46 | DQ23 | DQ11 | DQ5
2F | 7 | VREFB2FN0 | IO |  |  |  | DIFF_RX_2F23n | No | CH30 | DQSn46 | DQ23 | DQ11 | DQ5
2F | 6 | VREFB2FN0 | IO |  |  |  | DIFF_RX_2F23p | No | CG29 | DQS46 | DQ23 | DQ11 | DQ5
2F | 5 | VREFB2FN0 | IO |  |  |  | DIFF_TX_2F23n | No | CK28 | DQSn47 | DQSn23/CQn23 | DQSn11/CQn11 | DQ5
2F | 4 | VREFB2FN0 | IO |  |  |  | DIFF_TX_2F23p | No | CL27 | DQS47 | DQS23/CQ23 | DQS11/CQ11 | DQ5
2F | 3 | VREFB2FN0 | IO |  |  |  | DIFF_RX_2F24n | Yes | CH26 | DQ47 | DQ23 | DQ11 | DQ5
2F | 2 | VREFB2FN0 | IO |  |  |  | DIFF_RX_2F24p | Yes | CG25 | DQ47 | DQ23 | DQ11 | DQ5
2F | 1 | VREFB2FN0 | IO |  |  |  | DIFF_TX_2F24n | No | CH28 | DQ47 | DQ23 | DQ11 | DQ5
2F | 0 | VREFB2FN0 | IO |  |  |  | DIFF_TX_2F24p | No | CG27 | DQ47 | DQ23 | DQ11 | DQ5
3B | 95 | VREFB3BN0 | IO |  |  | HPS_DDR | DIFF_RX_3B1n | No | Y6 | DQ48 | DQ24 | DQ12 | DQ6
3B | 94 | VREFB3BN0 | IO |  |  | HPS_DDR | DIFF_RX_3B1p | No | W5 | DQ48 | DQ24 | DQ12 | DQ6
3B | 93 | VREFB3BN0 | IO |  |  | HPS_DDR | DIFF_TX_3B1n | No | Y4 | DQ48 | DQ24 | DQ12 | DQ6
3B | 92 | VREFB3BN0 | IO |  |  | HPS_DDR | DIFF_TX_3B1p | No | W3 | DQ48 | DQ24 | DQ12 | DQ6
3B | 91 | VREFB3BN0 | IO |  |  | HPS_DDR | DIFF_RX_3B2n | No | Y2 | DQSn48 | DQ24 | DQ12 | DQ6
3B | 90 | VREFB3BN0 | IO |  |  | HPS_DDR | DIFF_RX_3B2p | No | W1 | DQS48 | DQ24 | DQ12 | DQ6
3B | 89 | VREFB3BN0 | IO |  |  | HPS_DDR | DIFF_TX_3B2n | No | T4 | DQSn49 | DQSn24/CQn24 | DQ12 | DQ6
3B | 88 | VREFB3BN0 | IO |  |  | HPS_DDR | DIFF_TX_3B2p | No | U3 | DQS49 | DQS24/CQ24 | DQ12 | DQ6
3B | 87 | VREFB3BN0 | IO |  |  | HPS_DDR | DIFF_RX_3B3n | Yes | T6 | DQ49 | DQ24 | DQ12 | DQ6
3B | 86 | VREFB3BN0 | IO |  |  | HPS_DDR | DIFF_RX_3B3p | Yes | U5 | DQ49 | DQ24 | DQ12 | DQ6
3B | 85 | VREFB3BN0 | IO |  |  | HPS_DDR | DIFF_TX_3B3n | No | T2 | DQ49 | DQ24 | DQ12 | DQ6
3B | 84 | VREFB3BN0 | IO |  |  | HPS_DDR | DIFF_TX_3B3p | No | U1 | DQ49 | DQ24 | DQ12 | DQ6
3B | 83 | VREFB3BN0 | IO |  |  | HPS_DDR | DIFF_RX_3B4n | No | P6 | DQ50 | DQ25 | DQ12 | DQ6
3B | 82 | VREFB3BN0 | IO |  |  | HPS_DDR | DIFF_RX_3B4p | No | R5 | DQ50 | DQ25 | DQ12 | DQ6
3B | 81 | VREFB3BN0 | IO |  |  | HPS_DDR | DIFF_TX_3B4n | No | P4 | DQ50 | DQ25 | DQ12 | DQ6
3B | 80 | VREFB3BN0 | IO |  |  | HPS_DDR | DIFF_TX_3B4p | No | R3 | DQ50 | DQ25 | DQ12 | DQ6
3B | 79 | VREFB3BN0 | IO |  |  | HPS_DDR | DIFF_RX_3B5n | No | P2 | DQSn50 | DQ25 | DQ12 | DQ6
3B | 78 | VREFB3BN0 | IO |  |  | HPS_DDR | DIFF_RX_3B5p | No | R1 | DQS50 | DQ25 | DQ12 | DQ6
3B | 77 | VREFB3BN0 | IO | PLL_3B_T_CLKOUT1n |  | HPS_DDR | DIFF_TX_3B5n | No | M4 | DQSn51 | DQSn25/CQn25 | DQSn12/CQn12 | DQ6
3B | 76 | VREFB3BN0 | IO | PLL_3B_T_CLKOUT1p,PLL_3B_T_CLKOUT1,PLL_3B_T_FB1 |  | HPS_DDR | DIFF_TX_3B5p | No | L3 | DQS51 | DQS25/CQ25 | DQS12/CQ12 | DQ6
3B | 75 | VREFB3BN0 | IO |  |  | HPS_DDR | DIFF_RX_3B6n | Yes | M6 | DQ51 | DQ25 | DQ12 | DQ6
3B | 74 | VREFB3BN0 | IO | RZQ_T_3B |  | HPS_DDR | DIFF_RX_3B6p | Yes | L5 | DQ51 | DQ25 | DQ12 | DQ6
3B | 73 | VREFB3BN0 | IO | CLK_T_3B_1n |  | HPS_DDR | DIFF_TX_3B6n | No | M2 | DQ51 | DQ25 | DQ12 | DQ6
3B | 72 | VREFB3BN0 | IO | CLK_T_3B_1p |  | HPS_DDR | DIFF_TX_3B6p | No | L1 | DQ51 | DQ25 | DQ12 | DQ6
3B | 71 | VREFB3BN0 | IO | CLK_T_3B_0n |  | HPS_DDR | DIFF_RX_3B7n | No | K6 | DQ52 | DQ26 | DQ13 | DQ6
3B | 70 | VREFB3BN0 | IO | CLK_T_3B_0p |  | HPS_DDR | DIFF_RX_3B7p | No | J5 | DQ52 | DQ26 | DQ13 | DQ6
3B | 69 | VREFB3BN0 | IO |  |  | HPS_DDR | DIFF_TX_3B7n | No | K4 | DQ52 | DQ26 | DQ13 | DQ6
3B | 68 | VREFB3BN0 | IO |  |  | HPS_DDR | DIFF_TX_3B7p | No | J3 | DQ52 | DQ26 | DQ13 | DQ6
3B | 67 | VREFB3BN0 | IO | PLL_3B_T_CLKOUT0n |  | HPS_DDR | DIFF_RX_3B8n | No | K2 | DQSn52 | DQ26 | DQ13 | DQ6
3B | 66 | VREFB3BN0 | IO | PLL_3B_T_CLKOUT0p,PLL_3B_T_CLKOUT0,PLL_3B_T_FB0 |  | HPS_DDR | DIFF_RX_3B8p | No | J1 | DQS52 | DQ26 | DQ13 | DQ6
3B | 65 | VREFB3BN0 | IO |  |  | HPS_DDR | DIFF_TX_3B8n | No | F4 | DQSn53 | DQSn26/CQn26 | DQ13 | DQSn6/CQn6
3B | 64 | VREFB3BN0 | IO |  |  | HPS_DDR | DIFF_TX_3B8p | No | G3 | DQS53 | DQS26/CQ26 | DQ13 | DQS6/CQ6
3B | 63 | VREFB3BN0 | IO |  |  | HPS_DDR | DIFF_RX_3B9n | Yes | F6 | DQ53 | DQ26 | DQ13 | DQ6
3B | 62 | VREFB3BN0 | IO |  |  | HPS_DDR | DIFF_RX_3B9p | Yes | G5 | DQ53 | DQ26 | DQ13 | DQ6
3B | 61 | VREFB3BN0 | IO |  |  | HPS_DDR | DIFF_TX_3B9n | No | F2 | DQ53 | DQ26 | DQ13 | DQ6
3B | 60 | VREFB3BN0 | IO |  |  | HPS_DDR | DIFF_TX_3B9p | No | G1 | DQ53 | DQ26 | DQ13 | DQ6
3B | 59 | VREFB3BN0 | IO |  |  | HPS_DDR | DIFF_RX_3B10n | No | D8 | DQ54 | DQ27 | DQ13 | DQ6
3B | 58 | VREFB3BN0 | IO |  |  | HPS_DDR | DIFF_RX_3B10p | No | E7 | DQ54 | DQ27 | DQ13 | DQ6
3B | 57 | VREFB3BN0 | IO |  |  | HPS_DDR | DIFF_TX_3B10n | No | B8 | DQ54 | DQ27 | DQ13 | DQ6
3B | 56 | VREFB3BN0 | IO |  |  | HPS_DDR | DIFF_TX_3B10p | No | A7 | DQ54 | DQ27 | DQ13 | DQ6
3B | 55 | VREFB3BN0 | IO |  |  | HPS_DDR | DIFF_RX_3B11n | No | D10 | DQSn54 | DQ27 | DQ13 | DQ6
3B | 54 | VREFB3BN0 | IO |  |  | HPS_DDR | DIFF_RX_3B11p | No | E9 | DQS54 | DQ27 | DQ13 | DQ6
3B | 53 | VREFB3BN0 | IO |  |  | HPS_DDR | DIFF_TX_3B11n | No | B10 | DQSn55 | DQSn27/CQn27 | DQSn13/CQn13 | DQ6
3B | 52 | VREFB3BN0 | IO |  |  | HPS_DDR | DIFF_TX_3B11p | No | A9 | DQS55 | DQS27/CQ27 | DQS13/CQ13 | DQ6
3B | 51 | VREFB3BN0 | IO |  |  | HPS_DDR | DIFF_RX_3B12n | Yes | D12 | DQ55 | DQ27 | DQ13 | DQ6
3B | 50 | VREFB3BN0 | IO |  |  | HPS_DDR | DIFF_RX_3B12p | Yes | E11 | DQ55 | DQ27 | DQ13 | DQ6
3B | 49 | VREFB3BN0 | IO |  |  | HPS_DDR | DIFF_TX_3B12n | No | B12 | DQ55 | DQ27 | DQ13 | DQ6
3B | 48 | VREFB3BN0 | IO |  |  | HPS_DDR | DIFF_TX_3B12p | No | A11 | DQ55 | DQ27 | DQ13 | DQ6
3B | 47 | VREFB3BN0 | IO |  |  | HPS_DDR | DIFF_RX_3B13n | Yes | Y12 | DQ56 | DQ28 | DQ14 | DQ7
3B | 46 | VREFB3BN0 | IO |  |  | HPS_DDR | DIFF_RX_3B13p | Yes | W11 | DQ56 | DQ28 | DQ14 | DQ7
3B | 45 | VREFB3BN0 | IO |  |  | HPS_DDR | DIFF_TX_3B13n | No | Y10 | DQ56 | DQ28 | DQ14 | DQ7
3B | 44 | VREFB3BN0 | IO |  |  | HPS_DDR | DIFF_TX_3B13p | No | W9 | DQ56 | DQ28 | DQ14 | DQ7
3B | 43 | VREFB3BN0 | IO |  |  | HPS_DDR | DIFF_RX_3B14n | No | Y8 | DQSn56 | DQ28 | DQ14 | DQ7
3B | 42 | VREFB3BN0 | IO |  |  | HPS_DDR | DIFF_RX_3B14p | No | W7 | DQS56 | DQ28 | DQ14 | DQ7
3B | 41 | VREFB3BN0 | IO |  |  | HPS_DDR | DIFF_TX_3B14n | No | T10 | DQSn57 | DQSn28/CQn28 | DQ14 | DQ7
3B | 40 | VREFB3BN0 | IO |  |  | HPS_DDR | DIFF_TX_3B14p | No | U9 | DQS57 | DQS28/CQ28 | DQ14 | DQ7
3B | 39 | VREFB3BN0 | IO |  |  | HPS_DDR | DIFF_RX_3B15n | Yes | T12 | DQ57 | DQ28 | DQ14 | DQ7
3B | 38 | VREFB3BN0 | IO |  |  | HPS_DDR | DIFF_RX_3B15p | Yes | U11 | DQ57 | DQ28 | DQ14 | DQ7
3B | 37 | VREFB3BN0 | IO |  |  | HPS_DDR | DIFF_TX_3B15n | No | T8 | DQ57 | DQ28 | DQ14 | DQ7
3B | 36 | VREFB3BN0 | IO |  |  | HPS_DDR | DIFF_TX_3B15p | No | U7 | DQ57 | DQ28 | DQ14 | DQ7
3B | 35 | VREFB3BN0 | IO |  |  | HPS_DDR | DIFF_RX_3B16n | Yes | P8 | DQ58 | DQ29 | DQ14 | DQ7
3B | 34 | VREFB3BN0 | IO |  |  | HPS_DDR | DIFF_RX_3B16p | Yes | R7 | DQ58 | DQ29 | DQ14 | DQ7
3B | 33 | VREFB3BN0 | IO |  |  | HPS_DDR | DIFF_TX_3B16n | No | P12 | DQ58 | DQ29 | DQ14 | DQ7
3B | 32 | VREFB3BN0 | IO |  |  | HPS_DDR | DIFF_TX_3B16p | No | R11 | DQ58 | DQ29 | DQ14 | DQ7
3B | 31 | VREFB3BN0 | IO |  |  | HPS_DDR | DIFF_RX_3B17n | No | P10 | DQSn58 | DQ29 | DQ14 | DQ7
3B | 30 | VREFB3BN0 | IO |  |  | HPS_DDR | DIFF_RX_3B17p | No | R9 | DQS58 | DQ29 | DQ14 | DQ7
3B | 29 | VREFB3BN0 | IO | PLL_3B_B_CLKOUT1n |  | HPS_DDR | DIFF_TX_3B17n | No | M10 | DQSn59 | DQSn29/CQn29 | DQSn14/CQn14 | DQ7
3B | 28 | VREFB3BN0 | IO | PLL_3B_B_CLKOUT1p,PLL_3B_B_CLKOUT1,PLL_3B_B_FB1 |  | HPS_DDR | DIFF_TX_3B17p | No | L9 | DQS59 | DQS29/CQ29 | DQS14/CQ14 | DQ7
3B | 27 | VREFB3BN0 | IO |  |  | HPS_DDR | DIFF_RX_3B18n | Yes | M12 | DQ59 | DQ29 | DQ14 | DQ7
3B | 26 | VREFB3BN0 | IO | RZQ_B_3B |  | HPS_DDR | DIFF_RX_3B18p | Yes | L11 | DQ59 | DQ29 | DQ14 | DQ7
3B | 25 | VREFB3BN0 | IO | CLK_B_3B_1n |  | HPS_DDR | DIFF_TX_3B18n | No | M8 | DQ59 | DQ29 | DQ14 | DQ7
3B | 24 | VREFB3BN0 | IO | CLK_B_3B_1p |  | HPS_DDR | DIFF_TX_3B18p | No | L7 | DQ59 | DQ29 | DQ14 | DQ7
3B | 23 | VREFB3BN0 | IO | CLK_B_3B_0n |  | HPS_DDR | DIFF_RX_3B19n | Yes | K8 | DQ60 | DQ30 | DQ15 | DQ7
3B | 22 | VREFB3BN0 | IO | CLK_B_3B_0p |  | HPS_DDR | DIFF_RX_3B19p | Yes | J7 | DQ60 | DQ30 | DQ15 | DQ7
3B | 21 | VREFB3BN0 | IO |  |  | HPS_DDR | DIFF_TX_3B19n | No | F8 | DQ60 | DQ30 | DQ15 | DQ7
3B | 20 | VREFB3BN0 | IO |  |  | HPS_DDR | DIFF_TX_3B19p | No | G7 | DQ60 | DQ30 | DQ15 | DQ7
3B | 19 | VREFB3BN0 | IO | PLL_3B_B_CLKOUT0n |  | HPS_DDR | DIFF_RX_3B20n | No | K10 | DQSn60 | DQ30 | DQ15 | DQ7
3B | 18 | VREFB3BN0 | IO | PLL_3B_B_CLKOUT0p,PLL_3B_B_CLKOUT0,PLL_3B_B_FB0 |  | HPS_DDR | DIFF_RX_3B20p | No | J9 | DQS60 | DQ30 | DQ15 | DQ7
3B | 17 | VREFB3BN0 | IO |  |  | HPS_DDR | DIFF_TX_3B20n | No | F10 | DQSn61 | DQSn30/CQn30 | DQ15 | DQSn7/CQn7
3B | 16 | VREFB3BN0 | IO |  |  | HPS_DDR | DIFF_TX_3B20p | No | G9 | DQS61 | DQS30/CQ30 | DQ15 | DQS7/CQ7
3B | 15 | VREFB3BN0 | IO |  |  | HPS_DDR | DIFF_RX_3B21n | Yes | F12 | DQ61 | DQ30 | DQ15 | DQ7
3B | 14 | VREFB3BN0 | IO |  |  | HPS_DDR | DIFF_RX_3B21p | Yes | G11 | DQ61 | DQ30 | DQ15 | DQ7
3B | 13 | VREFB3BN0 | IO |  |  | HPS_DDR | DIFF_TX_3B21n | No | K12 | DQ61 | DQ30 | DQ15 | DQ7
3B | 12 | VREFB3BN0 | IO |  |  | HPS_DDR | DIFF_TX_3B21p | No | J11 | DQ61 | DQ30 | DQ15 | DQ7
3B | 11 | VREFB3BN0 | IO |  |  | HPS_DDR | DIFF_RX_3B22n | Yes | P14 | DQ62 | DQ31 | DQ15 | DQ7
3B | 10 | VREFB3BN0 | IO |  |  | HPS_DDR | DIFF_RX_3B22p | Yes | R13 | DQ62 | DQ31 | DQ15 | DQ7
3B | 9 | VREFB3BN0 | IO |  |  | HPS_DDR | DIFF_TX_3B22n | No | M14 | DQ62 | DQ31 | DQ15 | DQ7
3B | 8 | VREFB3BN0 | IO |  |  | HPS_DDR | DIFF_TX_3B22p | No | L13 | DQ62 | DQ31 | DQ15 | DQ7
3B | 7 | VREFB3BN0 | IO |  |  | HPS_DDR | DIFF_RX_3B23n | No | P16 | DQSn62 | DQ31 | DQ15 | DQ7
3B | 6 | VREFB3BN0 | IO |  |  | HPS_DDR | DIFF_RX_3B23p | No | R15 | DQS62 | DQ31 | DQ15 | DQ7
3B | 5 | VREFB3BN0 | IO |  |  | HPS_DDR | DIFF_TX_3B23n | No | M16 | DQSn63 | DQSn31/CQn31 | DQSn15/CQn15 | DQ7
3B | 4 | VREFB3BN0 | IO |  |  | HPS_DDR | DIFF_TX_3B23p | No | L15 | DQS63 | DQS31/CQ31 | DQS15/CQ15 | DQ7
3B | 3 | VREFB3BN0 | IO |  |  | HPS_DDR | DIFF_RX_3B24n | Yes | P18 | DQ63 | DQ31 | DQ15 | DQ7
3B | 2 | VREFB3BN0 | IO |  |  | HPS_DDR | DIFF_RX_3B24p | Yes | R17 | DQ63 | DQ31 | DQ15 | DQ7
3B | 1 | VREFB3BN0 | IO |  |  | HPS_DDR | DIFF_TX_3B24n | No | M18 | DQ63 | DQ31 | DQ15 | DQ7
3B | 0 | VREFB3BN0 | IO |  |  | HPS_DDR | DIFF_TX_3B24p | No | L17 | DQ63 | DQ31 | DQ15 | DQ7
3A | 95 | VREFB3AN0 | IO |  |  | HPS_DDR | DIFF_RX_3A1n | No | D14 | DQ64 | DQ32 | DQ16 | DQ8
3A | 94 | VREFB3AN0 | IO |  |  | HPS_DDR | DIFF_RX_3A1p | No | E13 | DQ64 | DQ32 | DQ16 | DQ8
3A | 93 | VREFB3AN0 | IO |  |  | HPS_DDR | DIFF_TX_3A1n | No | B14 | DQ64 | DQ32 | DQ16 | DQ8
3A | 92 | VREFB3AN0 | IO |  |  | HPS_DDR | DIFF_TX_3A1p | No | A13 | DQ64 | DQ32 | DQ16 | DQ8
3A | 91 | VREFB3AN0 | IO |  |  | HPS_DDR | DIFF_RX_3A2n | No | D16 | DQSn64 | DQ32 | DQ16 | DQ8
3A | 90 | VREFB3AN0 | IO |  | AVST_READY | HPS_DDR | DIFF_RX_3A2p | No | E15 | DQS64 | DQ32 | DQ16 | DQ8
3A | 89 | VREFB3AN0 | IO |  | AVST_DATA31 | HPS_DDR | DIFF_TX_3A2n | No | B16 | DQSn65 | DQSn32/CQn32 | DQ16 | DQ8
3A | 88 | VREFB3AN0 | IO |  | AVST_DATA30 | HPS_DDR | DIFF_TX_3A2p | No | A15 | DQS65 | DQS32/CQ32 | DQ16 | DQ8
3A | 87 | VREFB3AN0 | IO |  | AVST_DATA29 | HPS_DDR | DIFF_RX_3A3n | Yes | D18 | DQ65 | DQ32 | DQ16 | DQ8
3A | 86 | VREFB3AN0 | IO |  | AVST_DATA28 | HPS_DDR | DIFF_RX_3A3p | Yes | E17 | DQ65 | DQ32 | DQ16 | DQ8
3A | 85 | VREFB3AN0 | IO |  | AVST_DATA27 | HPS_DDR | DIFF_TX_3A3n | No | B18 | DQ65 | DQ32 | DQ16 | DQ8
3A | 84 | VREFB3AN0 | IO |  | AVST_DATA26 | HPS_DDR | DIFF_TX_3A3p | No | A17 | DQ65 | DQ32 | DQ16 | DQ8
3A | 83 | VREFB3AN0 | IO |  | AVST_DATA25 | HPS_DDR | DIFF_RX_3A4n | No | D20 | DQ66 | DQ33 | DQ16 | DQ8
3A | 82 | VREFB3AN0 | IO |  | AVST_DATA24 | HPS_DDR | DIFF_RX_3A4p | No | E19 | DQ66 | DQ33 | DQ16 | DQ8
3A | 81 | VREFB3AN0 | IO |  | AVST_DATA23 | HPS_DDR | DIFF_TX_3A4n | No | B20 | DQ66 | DQ33 | DQ16 | DQ8
3A | 80 | VREFB3AN0 | IO |  | AVST_DATA22 | HPS_DDR | DIFF_TX_3A4p | No | A19 | DQ66 | DQ33 | DQ16 | DQ8
3A | 79 | VREFB3AN0 | IO |  | AVST_DATA21 | HPS_DDR | DIFF_RX_3A5n | No | D22 | DQSn66 | DQ33 | DQ16 | DQ8
3A | 78 | VREFB3AN0 | IO |  | AVST_DATA20 | HPS_DDR | DIFF_RX_3A5p | No | E21 | DQS66 | DQ33 | DQ16 | DQ8
3A | 77 | VREFB3AN0 | IO | PLL_3A_T_CLKOUT1n | AVST_DATA19 | HPS_DDR | DIFF_TX_3A5n | No | B22 | DQSn67 | DQSn33/CQn33 | DQSn16/CQn16 | DQ8
3A | 76 | VREFB3AN0 | IO | PLL_3A_T_CLKOUT1p,PLL_3A_T_CLKOUT1,PLL_3A_T_FB1 | AVST_DATA18 | HPS_DDR | DIFF_TX_3A5p | No | A21 | DQS67 | DQS33/CQ33 | DQS16/CQ16 | DQ8
3A | 75 | VREFB3AN0 | IO |  | AVST_DATA17 | HPS_DDR | DIFF_RX_3A6n | Yes | D24 | DQ67 | DQ33 | DQ16 | DQ8
3A | 74 | VREFB3AN0 | IO | RZQ_T_3A | AVST_DATA16 | HPS_DDR | DIFF_RX_3A6p | Yes | E23 | DQ67 | DQ33 | DQ16 | DQ8
3A | 73 | VREFB3AN0 | IO | CLK_T_3A_1n |  | HPS_DDR | DIFF_TX_3A6n | No | B24 | DQ67 | DQ33 | DQ16 | DQ8
3A | 72 | VREFB3AN0 | IO | CLK_T_3A_1p |  | HPS_DDR | DIFF_TX_3A6p | No | A23 | DQ67 | DQ33 | DQ16 | DQ8
3A | 71 | VREFB3AN0 | IO | CLK_T_3A_0n |  | HPS_DDR | DIFF_RX_3A7n | No | B26 | DQ68 | DQ34 | DQ17 | DQ8
3A | 70 | VREFB3AN0 | IO | CLK_T_3A_0p |  | HPS_DDR | DIFF_RX_3A7p | No | A25 | DQ68 | DQ34 | DQ17 | DQ8
3A | 69 | VREFB3AN0 | IO |  |  | HPS_DDR | DIFF_TX_3A7n | No | D26 | DQ68 | DQ34 | DQ17 | DQ8
3A | 68 | VREFB3AN0 | IO |  |  | HPS_DDR | DIFF_TX_3A7p | No | E25 | DQ68 | DQ34 | DQ17 | DQ8
3A | 67 | VREFB3AN0 | IO | PLL_3A_T_CLKOUT0n |  | HPS_DDR | DIFF_RX_3A8n | No | D28 | DQSn68 | DQ34 | DQ17 | DQ8
3A | 66 | VREFB3AN0 | IO | PLL_3A_T_CLKOUT0p,PLL_3A_T_CLKOUT0,PLL_3A_T_FB0 |  | HPS_DDR | DIFF_RX_3A8p | No | E27 | DQS68 | DQ34 | DQ17 | DQ8
3A | 65 | VREFB3AN0 | IO |  | AVST_CLK | HPS_DDR | DIFF_TX_3A8n | No | B28 | DQSn69 | DQSn34/CQn34 | DQ17 | DQSn8/CQn8
3A | 64 | VREFB3AN0 | IO |  | AVST_DATA15 | HPS_DDR | DIFF_TX_3A8p | No | A27 | DQS69 | DQS34/CQ34 | DQ17 | DQS8/CQ8
3A | 63 | VREFB3AN0 | IO |  | AVST_DATA14 | HPS_DDR | DIFF_RX_3A9n | Yes | B30 | DQ69 | DQ34 | DQ17 | DQ8
3A | 62 | VREFB3AN0 | IO |  | AVST_DATA13 | HPS_DDR | DIFF_RX_3A9p | Yes | A29 | DQ69 | DQ34 | DQ17 | DQ8
3A | 61 | VREFB3AN0 | IO |  | AVST_DATA12 | HPS_DDR | DIFF_TX_3A9n | No | D30 | DQ69 | DQ34 | DQ17 | DQ8
3A | 60 | VREFB3AN0 | IO |  | AVST_DATA11 | HPS_DDR | DIFF_TX_3A9p | No | E29 | DQ69 | DQ34 | DQ17 | DQ8
3A | 59 | VREFB3AN0 | IO |  | AVST_DATA10 | HPS_DDR | DIFF_RX_3A10n | No | F26 | DQ70 | DQ35 | DQ17 | DQ8
3A | 58 | VREFB3AN0 | IO |  | AVST_DATA9 | HPS_DDR | DIFF_RX_3A10p | No | G25 | DQ70 | DQ35 | DQ17 | DQ8
3A | 57 | VREFB3AN0 | IO |  | AVST_DATA8 | HPS_DDR | DIFF_TX_3A10n | No | K26 | DQ70 | DQ35 | DQ17 | DQ8
3A | 56 | VREFB3AN0 | IO |  | AVST_VALID | HPS_DDR | DIFF_TX_3A10p | No | J25 | DQ70 | DQ35 | DQ17 | DQ8
3A | 55 | VREFB3AN0 | IO |  | AVST_DATA7 | HPS_DDR | DIFF_RX_3A11n | No | K28 | DQSn70 | DQ35 | DQ17 | DQ8
3A | 54 | VREFB3AN0 | IO |  | AVST_DATA6 | HPS_DDR | DIFF_RX_3A11p | No | J27 | DQS70 | DQ35 | DQ17 | DQ8
3A | 53 | VREFB3AN0 | IO |  | AVST_DATA5 | HPS_DDR | DIFF_TX_3A11n | No | F28 | DQSn71 | DQSn35/CQn35 | DQSn17/CQn17 | DQ8
3A | 52 | VREFB3AN0 | IO |  | AVST_DATA4 | HPS_DDR | DIFF_TX_3A11p | No | G27 | DQS71 | DQS35/CQ35 | DQS17/CQ17 | DQ8
3A | 51 | VREFB3AN0 | IO |  | AVST_DATA3 | HPS_DDR | DIFF_RX_3A12n | Yes | F30 | DQ71 | DQ35 | DQ17 | DQ8
3A | 50 | VREFB3AN0 | IO |  | AVST_DATA2 | HPS_DDR | DIFF_RX_3A12p | Yes | G29 | DQ71 | DQ35 | DQ17 | DQ8
3A | 49 | VREFB3AN0 | IO |  | AVST_DATA1 | HPS_DDR | DIFF_TX_3A12n | No | K30 | DQ71 | DQ35 | DQ17 | DQ8
3A | 48 | VREFB3AN0 | IO |  | AVST_DATA0 | HPS_DDR | DIFF_TX_3A12p | No | J29 | DQ71 | DQ35 | DQ17 | DQ8
3A | 47 | VREFB3AN0 | IO |  |  | HPS_DDR | DIFF_RX_3A13n | Yes | K14 | DQ72 | DQ36 | DQ18 | DQ9
3A | 46 | VREFB3AN0 | IO |  |  | HPS_DDR | DIFF_RX_3A13p | Yes | J13 | DQ72 | DQ36 | DQ18 | DQ9
3A | 45 | VREFB3AN0 | IO |  |  | HPS_DDR | DIFF_TX_3A13n | No | F14 | DQ72 | DQ36 | DQ18 | DQ9
3A | 44 | VREFB3AN0 | IO |  |  | HPS_DDR | DIFF_TX_3A13p | No | G13 | DQ72 | DQ36 | DQ18 | DQ9
3A | 43 | VREFB3AN0 | IO |  |  | HPS_DDR | DIFF_RX_3A14n | No | K16 | DQSn72 | DQ36 | DQ18 | DQ9
3A | 42 | VREFB3AN0 | IO |  |  | HPS_DDR | DIFF_RX_3A14p | No | J15 | DQS72 | DQ36 | DQ18 | DQ9
3A | 41 | VREFB3AN0 | IO |  |  | HPS_DDR | DIFF_TX_3A14n | No | F16 | DQSn73 | DQSn36/CQn36 | DQ18 | DQ9
3A | 40 | VREFB3AN0 | IO |  |  | HPS_DDR | DIFF_TX_3A14p | No | G15 | DQS73 | DQS36/CQ36 | DQ18 | DQ9
3A | 39 | VREFB3AN0 | IO |  |  | HPS_DDR | DIFF_RX_3A15n | Yes | K18 | DQ73 | DQ36 | DQ18 | DQ9
3A | 38 | VREFB3AN0 | IO |  |  | HPS_DDR | DIFF_RX_3A15p | Yes | J17 | DQ73 | DQ36 | DQ18 | DQ9
3A | 37 | VREFB3AN0 | IO |  |  | HPS_DDR | DIFF_TX_3A15n | No | F18 | DQ73 | DQ36 | DQ18 | DQ9
3A | 36 | VREFB3AN0 | IO |  |  | HPS_DDR | DIFF_TX_3A15p | No | G17 | DQ73 | DQ36 | DQ18 | DQ9
3A | 35 | VREFB3AN0 | IO |  |  | HPS_DDR | DIFF_RX_3A16n | Yes | F20 | DQ74 | DQ37 | DQ18 | DQ9
3A | 34 | VREFB3AN0 | IO |  |  | HPS_DDR | DIFF_RX_3A16p | Yes | G19 | DQ74 | DQ37 | DQ18 | DQ9
3A | 33 | VREFB3AN0 | IO |  |  | HPS_DDR | DIFF_TX_3A16n | No | K20 | DQ74 | DQ37 | DQ18 | DQ9
3A | 32 | VREFB3AN0 | IO |  |  | HPS_DDR | DIFF_TX_3A16p | No | J19 | DQ74 | DQ37 | DQ18 | DQ9
3A | 31 | VREFB3AN0 | IO |  |  | HPS_DDR | DIFF_RX_3A17n | No | K22 | DQSn74 | DQ37 | DQ18 | DQ9
3A | 30 | VREFB3AN0 | IO |  |  | HPS_DDR | DIFF_RX_3A17p | No | J21 | DQS74 | DQ37 | DQ18 | DQ9
3A | 29 | VREFB3AN0 | IO | PLL_3A_B_CLKOUT1n |  | HPS_DDR | DIFF_TX_3A17n | No | F22 | DQSn75 | DQSn37/CQn37 | DQSn18/CQn18 | DQ9
3A | 28 | VREFB3AN0 | IO | PLL_3A_B_CLKOUT1p,PLL_3A_B_CLKOUT1,PLL_3A_B_FB1 |  | HPS_DDR | DIFF_TX_3A17p | No | G21 | DQS75 | DQS37/CQ37 | DQS18/CQ18 | DQ9
3A | 27 | VREFB3AN0 | IO |  |  | HPS_DDR | DIFF_RX_3A18n | Yes | F24 | DQ75 | DQ37 | DQ18 | DQ9
3A | 26 | VREFB3AN0 | IO | RZQ_B_3A |  | HPS_DDR | DIFF_RX_3A18p | Yes | G23 | DQ75 | DQ37 | DQ18 | DQ9
3A | 25 | VREFB3AN0 | IO | CLK_B_3A_1n |  | HPS_DDR | DIFF_TX_3A18n | No | K24 | DQ75 | DQ37 | DQ18 | DQ9
3A | 24 | VREFB3AN0 | IO | CLK_B_3A_1p |  | HPS_DDR | DIFF_TX_3A18p | No | J23 | DQ75 | DQ37 | DQ18 | DQ9
3A | 23 | VREFB3AN0 | IO | CLK_B_3A_0n |  | HPS_DDR | DIFF_RX_3A19n | Yes | P20 | DQ76 | DQ38 | DQ19 | DQ9
3A | 22 | VREFB3AN0 | IO | CLK_B_3A_0p |  | HPS_DDR | DIFF_RX_3A19p | Yes | R19 | DQ76 | DQ38 | DQ19 | DQ9
3A | 21 | VREFB3AN0 | IO |  |  | HPS_DDR | DIFF_TX_3A19n | No | M20 | DQ76 | DQ38 | DQ19 | DQ9
3A | 20 | VREFB3AN0 | IO |  |  | HPS_DDR | DIFF_TX_3A19p | No | L19 | DQ76 | DQ38 | DQ19 | DQ9
3A | 19 | VREFB3AN0 | IO | PLL_3A_B_CLKOUT0n |  | HPS_DDR | DIFF_RX_3A20n | No | P22 | DQSn76 | DQ38 | DQ19 | DQ9
3A | 18 | VREFB3AN0 | IO | PLL_3A_B_CLKOUT0p,PLL_3A_B_CLKOUT0,PLL_3A_B_FB0 |  | HPS_DDR | DIFF_RX_3A20p | No | R21 | DQS76 | DQ38 | DQ19 | DQ9
3A | 17 | VREFB3AN0 | IO |  |  | HPS_DDR | DIFF_TX_3A20n | No | M22 | DQSn77 | DQSn38/CQn38 | DQ19 | DQSn9/CQn9
3A | 16 | VREFB3AN0 | IO |  |  | HPS_DDR | DIFF_TX_3A20p | No | L21 | DQS77 | DQS38/CQ38 | DQ19 | DQS9/CQ9
3A | 15 | VREFB3AN0 | IO |  |  | HPS_DDR | DIFF_RX_3A21n | Yes | M24 | DQ77 | DQ38 | DQ19 | DQ9
3A | 14 | VREFB3AN0 | IO |  |  | HPS_DDR | DIFF_RX_3A21p | Yes | L23 | DQ77 | DQ38 | DQ19 | DQ9
3A | 13 | VREFB3AN0 | IO |  |  | HPS_DDR | DIFF_TX_3A21n | No | P24 | DQ77 | DQ38 | DQ19 | DQ9
3A | 12 | VREFB3AN0 | IO |  |  | HPS_DDR | DIFF_TX_3A21p | No | R23 | DQ77 | DQ38 | DQ19 | DQ9
3A | 11 | VREFB3AN0 | IO |  |  | HPS_DDR | DIFF_RX_3A22n | Yes | M26 | DQ78 | DQ39 | DQ19 | DQ9
3A | 10 | VREFB3AN0 | IO |  |  | HPS_DDR | DIFF_RX_3A22p | Yes | L25 | DQ78 | DQ39 | DQ19 | DQ9
3A | 9 | VREFB3AN0 | IO |  |  | HPS_DDR | DIFF_TX_3A22n | No | P26 | DQ78 | DQ39 | DQ19 | DQ9
3A | 8 | VREFB3AN0 | IO |  |  | HPS_DDR | DIFF_TX_3A22p | No | R25 | DQ78 | DQ39 | DQ19 | DQ9
3A | 7 | VREFB3AN0 | IO |  |  | HPS_DDR | DIFF_RX_3A23n | No | P28 | DQSn78 | DQ39 | DQ19 | DQ9
3A | 6 | VREFB3AN0 | IO |  |  | HPS_DDR | DIFF_RX_3A23p | No | R27 | DQS78 | DQ39 | DQ19 | DQ9
3A | 5 | VREFB3AN0 | IO |  |  | HPS_DDR | DIFF_TX_3A23n | No | M28 | DQSn79 | DQSn39/CQn39 | DQSn19/CQn19 | DQ9
3A | 4 | VREFB3AN0 | IO |  |  | HPS_DDR | DIFF_TX_3A23p | No | L27 | DQS79 | DQS39/CQ39 | DQS19/CQ19 | DQ9
3A | 3 | VREFB3AN0 | IO |  |  | HPS_DDR | DIFF_RX_3A24n | Yes | M30 | DQ79 | DQ39 | DQ19 | DQ9
3A | 2 | VREFB3AN0 | IO |  |  | HPS_DDR | DIFF_RX_3A24p | Yes | L29 | DQ79 | DQ39 | DQ19 | DQ9
3A | 1 | VREFB3AN0 | IO |  |  | HPS_DDR | DIFF_TX_3A24n | No | P30 | DQ79 | DQ39 | DQ19 | DQ9
3A | 0 | VREFB3AN0 | IO |  |  | HPS_DDR | DIFF_TX_3A24p | No | R29 | DQ79 | DQ39 | DQ19 | DQ9
HPS |  |  | HPS_IOA_1 | GPIO0_IO0,SPIM0_SS1_N,SPIS0_CLK,UART0_CTS_N,NAND_ADQ0,USB0_CLK,SDMMC_CCLK |  | HPS_IOA_1 |  |  | AH10
HPS |  |  | HPS_IOA_2 | GPIO0_IO1,SPIM1_SS1_N,SPIS0_MOSI,UART0_RTS_N,NAND_ADQ1,USB0_STP,SDMMC_CMD |  | HPS_IOA_2 |  |  | AN9
HPS |  |  | HPS_IOA_3 | GPIO0_IO2,SPIS0_SS0_N,UART0_TX,I2C1_SDA,NAND_WE_N,USB0_DIR,SDMMC_DATA0 |  | HPS_IOA_3 |  |  | AJ11
HPS |  |  | HPS_IOA_4 | GPIO0_IO3,SPIS0_MISO,UART0_RX,I2C1_SCL,NAND_RE_N,USB0_DATA0,SDMMC_DATA1 |  | HPS_IOA_4 |  |  | AP10
HPS |  |  | HPS_IOA_5 | GPIO0_IO4,SPIM0_CLK,UART1_CTS_N,I2C0_SDA,NAND_WP_N,USB0_DATA1,SDMMC_DATA2 |  | HPS_IOA_5 |  |  | AL11
HPS |  |  | HPS_IOA_6 | GPIO0_IO5,SPIM0_MOSI,UART1_RTS_N,I2C0_SCL,NAND_ADQ2,USB0_NXT,SDMMC_DATA3 |  | HPS_IOA_6 |  |  | AP8
HPS |  |  | HPS_IOA_7 | GPIO0_IO6,SPIM0_MISO,MDIO2_MDIO,UART1_TX,I2C_EMAC2_SDA,NAND_ADQ3,USB0_DATA2,SDMMC_DATA4 |  | HPS_IOA_7 |  |  | AL9
HPS |  |  | HPS_IOA_8 | GPIO0_IO7,SPIM0_SS0_N,MDIO2_MDC,UART1_RX,I2C_EMAC2_SCL,NAND_CLE,USB0_DATA3,SDMMC_DATA5 |  | HPS_IOA_8 |  |  | AN7
HPS |  |  | HPS_IOA_9 | GPIO0_IO8,SPIM1_CLK,SPIS1_CLK,MDIO1_MDIO,I2C_EMAC1_SDA,NAND_ADQ4,USB0_DATA4,SDMMC_DATA6 |  | HPS_IOA_9 |  |  | AJ9
HPS |  |  | HPS_IOA_10 | GPIO0_IO9,SPIM1_MOSI,SPIS1_MOSI,MDIO1_MDC,I2C_EMAC1_SCL,NAND_ADQ5,USB0_DATA5,SDMMC_DATA7 |  | HPS_IOA_10 |  |  | AM8
HPS |  |  | HPS_IOA_11 | GPIO0_IO10,SPIM1_MISO,SPIS1_SS0_N,MDIO0_MDIO,I2C_EMAC0_SDA,NAND_ADQ6,USB0_DATA6,SDMMC_PWR_EN |  | HPS_IOA_11 |  |  | AH8
HPS |  |  | HPS_IOA_12 | GPIO0_IO11,SPIM1_SS0_N,SPIS1_MISO,MDIO0_MDC,I2C_EMAC0_SCL,NAND_ADQ7,USB0_DATA7 |  | HPS_IOA_12 |  |  | AL7
HPS |  |  | HPS_IOA_13 | GPIO0_IO12,NAND_ALE,USB1_CLK,EMAC0_TX_CLK |  | HPS_IOA_13 |  |  | AG9
HPS |  |  | HPS_IOA_14 | GPIO0_IO13,NAND_RB,USB1_STP,EMAC0_TX_CTL |  | HPS_IOA_14 |  |  | AP6
HPS |  |  | HPS_IOA_15 | GPIO0_IO14,NAND_CE_N,USB1_DIR,EMAC0_RX_CLK |  | HPS_IOA_15 |  |  | AF8
HPS |  |  | HPS_IOA_16 | GPIO0_IO15,USB1_DATA0,EMAC0_RX_CTL |  | HPS_IOA_16 |  |  | AN5
HPS |  |  | HPS_IOA_17 | GPIO0_IO16,NAND_ADQ8,USB1_DATA1,EMAC0_TXD0 |  | HPS_IOA_17 |  |  | AJ7
HPS |  |  | HPS_IOA_18 | GPIO0_IO17,NAND_ADQ9,USB1_NXT,EMAC0_TXD1 |  | HPS_IOA_18 |  |  | AM6
HPS |  |  | HPS_IOA_19 | GPIO0_IO18,NAND_ADQ10,USB1_DATA2,EMAC0_RXD0 |  | HPS_IOA_19 |  |  | AD8
HPS |  |  | HPS_IOA_20 | GPIO0_IO19,SPIM1_SS1_N,NAND_ADQ11,USB1_DATA3,EMAC0_RXD1 |  | HPS_IOA_20 |  |  | AL5
HPS |  |  | HPS_IOA_21 | GPIO0_IO20,SPIM1_CLK,SPIS0_CLK,UART0_CTS_N,I2C1_SDA,NAND_ADQ12,USB1_DATA4,EMAC0_TXD2 |  | HPS_IOA_21 |  |  | AH6
HPS |  |  | HPS_IOA_22 | GPIO0_IO21,SPIM1_MOSI,SPIS0_MOSI,UART0_RTS_N,I2C1_SCL,NAND_ADQ13,USB1_DATA5,EMAC0_TXD3 |  | HPS_IOA_22 |  |  | AJ5
HPS |  |  | HPS_IOA_23 | GPIO0_IO22,SPIM1_MISO,SPIS0_SS0_N,UART0_TX,I2C0_SDA,NAND_ADQ14,USB1_DATA6,EMAC0_RXD2 |  | HPS_IOA_23 |  |  | AC7
HPS |  |  | HPS_IOA_24 | GPIO0_IO23,SPIM1_SS0_N,SPIS0_MISO,UART0_RX,I2C0_SCL,NAND_ADQ15,USB1_DATA7,EMAC0_RXD3 |  | HPS_IOA_24 |  |  | AH4
HPS |  |  | HPS_IOB_1 | GPIO1_IO0,SPIM1_CLK,UART0_CTS_N,NAND_ADQ0,EMAC1_TX_CLK |  | HPS_IOB_1 |  |  | AG7
HPS |  |  | HPS_IOB_2 | GPIO1_IO1,SPIM1_MOSI,UART0_RTS_N,NAND_ADQ1,EMAC1_TX_CTL |  | HPS_IOB_2 |  |  | AP4
HPS |  |  | HPS_IOB_3 | GPIO1_IO2,SPIM1_MISO,UART0_TX,I2C0_SDA,NAND_WE_N,EMAC1_RX_CLK |  | HPS_IOB_3 |  |  | AG5
HPS |  |  | HPS_IOB_4 | GPIO1_IO3,SPIM1_SS0_N,UART0_RX,I2C0_SCL,NAND_RE_N,EMAC1_RX_CTL |  | HPS_IOB_4 |  |  | AN3
HPS |  |  | HPS_IOB_5 | GPIO1_IO4,SPIM1_SS1_N,SPIS1_CLK,UART1_CTS_N,NAND_WP_N,EMAC1_TXD0 |  | HPS_IOB_5 |  |  | AF6
HPS |  |  | HPS_IOB_6 | GPIO1_IO5,SPIS1_MOSI,UART1_RTS_N,NAND_ADQ2,EMAC1_TXD1 |  | HPS_IOB_6 |  |  | AM4
HPS |  |  | HPS_IOB_7 | GPIO1_IO6,SPIS1_SS0_N,UART1_TX,I2C1_SDA,NAND_ADQ3,EMAC1_RXD0 |  | HPS_IOB_7 |  |  | AG3
HPS |  |  | HPS_IOB_8 | GPIO1_IO7,SPIS1_MISO,UART1_RX,I2C1_SCL,NAND_CLE,EMAC1_RXD1 |  | HPS_IOB_8 |  |  | AL3
HPS |  |  | HPS_IOB_9 | GPIO1_IO8,JTAG_TCK,SPIS0_CLK,MDIO2_MDIO,I2C_EMAC2_SDA,NAND_ADQ4,EMAC1_TXD2 |  | HPS_IOB_9 |  |  | AF4
HPS |  |  | HPS_IOB_10 | GPIO1_IO9,JTAG_TMS,SPIS0_MOSI,MDIO2_MDC,I2C_EMAC2_SCL,NAND_ADQ5,EMAC1_TXD3 |  | HPS_IOB_10 |  |  | AJ3
HPS |  |  | HPS_IOB_11 | GPIO1_IO10,JTAG_TDO,SPIS0_SS0_N,MDIO0_MDIO,I2C_EMAC0_SDA,NAND_ADQ6,EMAC1_RXD2 |  | HPS_IOB_11 |  |  | AF2
HPS |  |  | HPS_IOB_12 | GPIO1_IO11,JTAG_TDI,SPIS0_MISO,MDIO0_MDC,I2C_EMAC0_SCL,NAND_ADQ7,EMAC1_RXD3 |  | HPS_IOB_12 |  |  | AH2
HPS |  |  | HPS_IOB_13 | GPIO1_IO12,I2C1_SDA,NAND_ALE,SDMMC_DATA0,EMAC2_TX_CLK |  | HPS_IOB_13 |  |  | AD6
HPS |  |  | HPS_IOB_14 | GPIO1_IO13,I2C1_SCL,NAND_RB,SDMMC_CMD,EMAC2_TX_CTL |  | HPS_IOB_14 |  |  | AP2
HPS |  |  | HPS_IOB_15 | GPIO1_IO14,UART1_TX,NAND_CE_N,SDMMC_CCLK,EMAC2_RX_CLK |  | HPS_IOB_15 |  |  | AC5
HPS |  |  | HPS_IOB_16 | GPIO1_IO15,UART1_RX,SDMMC_DATA1,EMAC2_RX_CTL |  | HPS_IOB_16 |  |  | AN1
HPS |  |  | HPS_IOB_17 | GPIO1_IO16,UART1_CTS_N,NAND_ADQ8,SDMMC_DATA2,EMAC2_TXD0 |  | HPS_IOB_17 |  |  | AD4
HPS |  |  | HPS_IOB_18 | GPIO1_IO17,SPIM0_SS1_N,UART1_RTS_N,NAND_ADQ9,SDMMC_DATA3,EMAC2_TXD1 |  | HPS_IOB_18 |  |  | AM2
HPS |  |  | HPS_IOB_19 | GPIO1_IO18,SPIM0_MISO,MDIO1_MDIO,I2C_EMAC1_SDA,NAND_ADQ10,SDMMC_DATA4,EMAC2_RXD0 |  | HPS_IOB_19 |  |  | AC3
HPS |  |  | HPS_IOB_20 | GPIO1_IO19,SPIM0_SS0_N,MDIO1_MDC,I2C_EMAC1_SCL,NAND_ADQ11,SDMMC_DATA5,EMAC2_RXD1 |  | HPS_IOB_20 |  |  | AL1
HPS |  |  | HPS_IOB_21 | GPIO1_IO20,SPIM0_CLK,SPIS1_CLK,I2C_EMAC2_SDA,NAND_ADQ12,SDMMC_DATA6,EMAC2_TXD2 |  | HPS_IOB_21 |  |  | AC1
HPS |  |  | HPS_IOB_22 | GPIO1_IO21,SPIM0_MOSI,SPIS1_MOSI,I2C_EMAC2_SCL,NAND_ADQ13,SDMMC_DATA7,EMAC2_TXD3 |  | HPS_IOB_22 |  |  | AJ1
HPS |  |  | HPS_IOB_23 | GPIO1_IO22,SPIM0_MISO,SPIS1_SS0_N,MDIO0_MDIO,I2C_EMAC0_SDA,NAND_ADQ14,EMAC2_RXD2,SDMMC_PWR_EN |  | HPS_IOB_23 |  |  | AD2
HPS |  |  | HPS_IOB_24 | GPIO1_IO23,SPIM0_SS0_N,SPIS1_MISO,MDIO0_MDC,I2C_EMAC0_SCL,NAND_ADQ15,EMAC2_RXD3 |  | HPS_IOB_24 |  |  | AG1
12A |  |  | REFCLK_FGTL12A_Q0_RX_CH0n | [5 empty] | CL37
12A |  |  | REFCLK_FGTL12A_Q0_RX_CH1n | [5 empty] | CG37
12A |  |  | REFCLK_FGTL12A_Q1_RX_CH2n | [5 empty] | CC37
12A |  |  | REFCLK_FGTL12A_Q1_RX_CH3n | [5 empty] | CA37
12A |  |  | REFCLK_FGTL12A_Q2_RX_CH4n | [5 empty] | BU37
12A |  |  | REFCLK_FGTL12A_Q2_RX_CH5n | [5 empty] | BR37
12A |  |  | REFCLK_FGTL12A_Q2_CH8n | [5 empty] | BL37
12A |  |  | REFCLK_FGTL12A_Q3_RX_CH6n | [5 empty] | BG37
12A |  |  | REFCLK_FGTL12A_Q3_RX_CH7n | [5 empty] | BE37
12A |  |  | REFCLK_FGTL12A_Q3_CH9n | [5 empty] | BA37
12A |  |  | REFCLK_FGTL12A_Q0_RX_CH0p | [5 empty] | CK38
12A |  |  | REFCLK_FGTL12A_Q0_RX_CH1p | [5 empty] | CF38
12A |  |  | REFCLK_FGTL12A_Q1_RX_CH2p | [5 empty] | CE37
12A |  |  | REFCLK_FGTL12A_Q1_RX_CH3p | [5 empty] | CB38
12A |  |  | REFCLK_FGTL12A_Q2_RX_CH4p | [5 empty] | BT38
12A |  |  | REFCLK_FGTL12A_Q2_RX_CH5p | [5 empty] | BN37
12A |  |  | REFCLK_FGTL12A_Q2_CH8p | [5 empty] | BM38
12A |  |  | REFCLK_FGTL12A_Q3_RX_CH6p | [5 empty] | BF38
12A |  |  | REFCLK_FGTL12A_Q3_RX_CH7p | [5 empty] | BC37
12A |  |  | REFCLK_FGTL12A_Q3_CH9p | [5 empty] | BB38
12A |  |  | FGTL12A_RX_Q0_CH0n | [5 empty] | CU43
12A |  |  | FGTL12A_RX_Q0_CH1n | [5 empty] | CT46
12A |  |  | FGTL12A_RX_Q0_CH2n | [5 empty] | CN43
12A |  |  | FGTL12A_RX_Q0_CH3n | [5 empty] | CM46
12A |  |  | FGTL12A_RX_Q1_CH0n | [5 empty] | CJ43
12A |  |  | FGTL12A_RX_Q1_CH1n | [5 empty] | CH46
12A |  |  | FGTL12A_RX_Q1_CH2n | [5 empty] | CD46
12A |  |  | FGTL12A_RX_Q1_CH3n | [5 empty] | BY46
12A |  |  | FGTL12A_RX_Q2_CH0n | [5 empty] | BT46
12A |  |  | FGTL12A_RX_Q2_CH1n | [5 empty] | BM46
12A |  |  | FGTL12A_RX_Q2_CH2n | [5 empty] | BH46
12A |  |  | FGTL12A_RX_Q2_CH3n | [5 empty] | BD46
12A |  |  | FGTL12A_RX_Q3_CH0n | [5 empty] | BA43
12A |  |  | FGTL12A_RX_Q3_CH1n | [5 empty] | AY46
12A |  |  | FGTL12A_RX_Q3_CH2n | [5 empty] | AU43
12A |  |  | FGTL12A_RX_Q3_CH3n | [5 empty] | AT46
12A |  |  | FGTL12A_RX_Q0_CH0p | [5 empty] | CV44
12A |  |  | FGTL12A_RX_Q0_CH1p | [5 empty] | CR47
12A |  |  | FGTL12A_RX_Q0_CH2p | [5 empty] | CP44
12A |  |  | FGTL12A_RX_Q0_CH3p | [5 empty] | CL47
12A |  |  | FGTL12A_RX_Q1_CH0p | [5 empty] | CK44
12A |  |  | FGTL12A_RX_Q1_CH1p | [5 empty] | CG47
12A |  |  | FGTL12A_RX_Q1_CH2p | [5 empty] | CC47
12A |  |  | FGTL12A_RX_Q1_CH3p | [5 empty] | BW47
12A |  |  | FGTL12A_RX_Q2_CH0p | [5 empty] | BR47
12A |  |  | FGTL12A_RX_Q2_CH1p | [5 empty] | BL47
12A |  |  | FGTL12A_RX_Q2_CH2p | [5 empty] | BG47
12A |  |  | FGTL12A_RX_Q2_CH3p | [5 empty] | BC47
12A |  |  | FGTL12A_RX_Q3_CH0p | [5 empty] | BB44
12A |  |  | FGTL12A_RX_Q3_CH1p | [5 empty] | AW47
12A |  |  | FGTL12A_RX_Q3_CH2p | [5 empty] | AV44
12A |  |  | FGTL12A_RX_Q3_CH3p | [5 empty] | AR47
12A |  |  | FGTL12A_TX_Q0_CH0n | [5 empty] | CT40
12A |  |  | FGTL12A_TX_Q0_CH1n | [5 empty] | CM40
12A |  |  | FGTL12A_TX_Q0_CH2n | [5 empty] | CH40
12A |  |  | FGTL12A_TX_Q0_CH3n | [5 empty] | CE43
12A |  |  | FGTL12A_TX_Q1_CH0n | [5 empty] | CD40
12A |  |  | FGTL12A_TX_Q1_CH1n | [5 empty] | CA43
12A |  |  | FGTL12A_TX_Q1_CH2n | [5 empty] | BY40
12A |  |  | FGTL12A_TX_Q1_CH3n | [5 empty] | BU43
12A |  |  | FGTL12A_TX_Q2_CH0n | [5 empty] | BT40
12A |  |  | FGTL12A_TX_Q2_CH1n | [5 empty] | BN43
12A |  |  | FGTL12A_TX_Q2_CH2n | [5 empty] | BM40
12A |  |  | FGTL12A_TX_Q2_CH3n | [5 empty] | BJ43
12A |  |  | FGTL12A_TX_Q3_CH0n | [5 empty] | BH40
12A |  |  | FGTL12A_TX_Q3_CH1n | [5 empty] | BE43
12A |  |  | FGTL12A_TX_Q3_CH2n | [5 empty] | BD40
12A |  |  | FGTL12A_TX_Q3_CH3n | [5 empty] | AY40
12A |  |  | FGTL12A_TX_Q0_CH0p | [5 empty] | CR41
12A |  |  | FGTL12A_TX_Q0_CH1p | [5 empty] | CL41
12A |  |  | FGTL12A_TX_Q0_CH2p | [5 empty] | CG41
12A |  |  | FGTL12A_TX_Q0_CH3p | [5 empty] | CF44
12A |  |  | FGTL12A_TX_Q1_CH0p | [5 empty] | CC41
12A |  |  | FGTL12A_TX_Q1_CH1p | [5 empty] | CB44
12A |  |  | FGTL12A_TX_Q1_CH2p | [5 empty] | BW41
12A |  |  | FGTL12A_TX_Q1_CH3p | [5 empty] | BV44
12A |  |  | FGTL12A_TX_Q2_CH0p | [5 empty] | BR41
12A |  |  | FGTL12A_TX_Q2_CH1p | [5 empty] | BP44
12A |  |  | FGTL12A_TX_Q2_CH2p | [5 empty] | BL41
12A |  |  | FGTL12A_TX_Q2_CH3p | [5 empty] | BK44
12A |  |  | FGTL12A_TX_Q3_CH0p | [5 empty] | BG41
12A |  |  | FGTL12A_TX_Q3_CH1p | [5 empty] | BF44
12A |  |  | FGTL12A_TX_Q3_CH2p | [5 empty] | BC41
12A |  |  | FGTL12A_TX_Q3_CH3p | [5 empty] | AW41
U10_GDR |  |  | I_PIN_PERST_N_12A_GXF | [5 empty] | CD30
14C |  |  | GXRL14C_TX_CH0p | [5 empty] | AR41
14C |  |  | GXRL14C_TX_CH1p | [5 empty] | AP44
14C |  |  | GXRL14C_TX_CH2p | [5 empty] | AL41
14C |  |  | GXRL14C_TX_CH3p | [5 empty] | AK44
14C |  |  | GXRL14C_TX_CH4p | [5 empty] | AG41
14C |  |  | GXRL14C_TX_CH5p | [5 empty] | AF44
14C |  |  | GXRL14C_TX_CH6p | [5 empty] | AC41
14C |  |  | GXRL14C_TX_CH7p | [5 empty] | AB44
14C |  |  | GXRL14C_TX_CH8p | [5 empty] | W41
14C |  |  | GXRL14C_TX_CH9p | [5 empty] | V44
14C |  |  | GXRL14C_TX_CH10p | [5 empty] | R41
14C |  |  | GXRL14C_TX_CH11p | [5 empty] | P44
14C |  |  | GXRL14C_TX_CH12p | [5 empty] | L41
14C |  |  | GXRL14C_TX_CH13p | [5 empty] | V38
14C |  |  | GXRL14C_TX_CH14p | [5 empty] | P38
14C |  |  | GXRL14C_TX_CH15p | [5 empty] | K38
14C |  |  | GXRL14C_TX_CH0n | [5 empty] | AT40
14C |  |  | GXRL14C_TX_CH1n | [5 empty] | AN43
14C |  |  | GXRL14C_TX_CH2n | [5 empty] | AM40
14C |  |  | GXRL14C_TX_CH3n | [5 empty] | AJ43
14C |  |  | GXRL14C_TX_CH4n | [5 empty] | AH40
14C |  |  | GXRL14C_TX_CH5n | [5 empty] | AE43
14C |  |  | GXRL14C_TX_CH6n | [5 empty] | AD40
14C |  |  | GXRL14C_TX_CH7n | [5 empty] | AA43
14C |  |  | GXRL14C_TX_CH8n | [5 empty] | Y40
14C |  |  | GXRL14C_TX_CH9n | [5 empty] | U43
14C |  |  | GXRL14C_TX_CH10n | [5 empty] | T40
14C |  |  | GXRL14C_TX_CH11n | [5 empty] | N43
14C |  |  | GXRL14C_TX_CH12n | [5 empty] | M40
14C |  |  | GXRL14C_TX_CH13n | [5 empty] | U37
14C |  |  | GXRL14C_TX_CH14n | [5 empty] | N37
14C |  |  | GXRL14C_TX_CH15n | [5 empty] | J37
14C |  |  | GXRL14C_RX_CH0p | [5 empty] | AL47
14C |  |  | GXRL14C_RX_CH1p | [5 empty] | AG47
14C |  |  | GXRL14C_RX_CH2p | [5 empty] | AC47
14C |  |  | GXRL14C_RX_CH3p | [5 empty] | W47
14C |  |  | GXRL14C_RX_CH4p | [5 empty] | R47
14C |  |  | GXRL14C_RX_CH5p | [5 empty] | L47
14C |  |  | GXRL14C_RX_CH6p | [5 empty] | G47
14C |  |  | GXRL14C_RX_CH7p | [5 empty] | K44
14C |  |  | GXRL14C_RX_CH8p | [5 empty] | D46
14C |  |  | GXRL14C_RX_CH9p | [5 empty] | F44
14C |  |  | GXRL14C_RX_CH10p | [5 empty] | G41
14C |  |  | GXRL14C_RX_CH11p | [5 empty] | C41
14C |  |  | GXRL14C_RX_CH12p | [5 empty] | B38
14C |  |  | GXRL14C_RX_CH13p | [5 empty] | F38
14C |  |  | GXRL14C_RX_CH14p | [5 empty] | C35
14C |  |  | GXRL14C_RX_CH15p | [5 empty] | G35
14C |  |  | GXRL14C_RX_CH0n | [5 empty] | AM46
14C |  |  | GXRL14C_RX_CH1n | [5 empty] | AH46
14C |  |  | GXRL14C_RX_CH2n | [5 empty] | AD46
14C |  |  | GXRL14C_RX_CH3n | [5 empty] | Y46
14C |  |  | GXRL14C_RX_CH4n | [5 empty] | T46
14C |  |  | GXRL14C_RX_CH5n | [5 empty] | M46
14C |  |  | GXRL14C_RX_CH6n | [5 empty] | H46
14C |  |  | GXRL14C_RX_CH7n | [5 empty] | J43
14C |  |  | GXRL14C_RX_CH8n | [5 empty] | C45
14C |  |  | GXRL14C_RX_CH9n | [5 empty] | E43
14C |  |  | GXRL14C_RX_CH10n | [5 empty] | H40
14C |  |  | GXRL14C_RX_CH11n | [5 empty] | D40
14C |  |  | GXRL14C_RX_CH12n | [5 empty] | A37
14C |  |  | GXRL14C_RX_CH13n | [5 empty] | E37
14C |  |  | GXRL14C_RX_CH14n | [5 empty] | D34
14C |  |  | GXRL14C_RX_CH15n | [5 empty] | H34
U12_RNR |  |  | I_PIN_PERST_N_14C_GXR | [5 empty] | L31
14C |  |  | REFCLK_GXRL14C_CH0n | [5 empty] | AT38
14C |  |  | REFCLK_GXRL14C_CH0p | [5 empty] | AR37
14C |  |  | REFCLK_GXRL14C_CH1n | [5 empty] | AH38
14C |  |  | REFCLK_GXRL14C_CH1p | [5 empty] | AG37
|  |  | APROBE2_GXF_FGT12A_Q3_CH3 | [5 empty] | BD38
|  |  | APROBE_GXF_FGT12A_Q0_CH3 | [5 empty] | CJ37
|  |  | APROBE_GXF_FGT12A_Q2_CH3 | [5 empty] | CH38
|  |  | APROBE_GXF_FGT12A_Q3_CH3 | [5 empty] | BK38
|  |  | DNU | [5 empty] | CA33
|  |  | DNU | [5 empty] | BY32
|  |  | DNU | [5 empty] | AV38
|  |  | DNU | [5 empty] | AU37
|  |  | DNU | [5 empty] | AB34
|  |  | DNU | [5 empty] | L35
|  |  | DNU | [5 empty] | AC37
|  |  | DNU | [5 empty] | Y36
|  |  | DNU | [5 empty] | AD36
|  |  | DNU | [5 empty] | T32
|  |  | DNU | [5 empty] | P32
|  |  | DNU | [5 empty] | Y32
|  |  | DNU | [5 empty] | AB32
|  |  | DNU | [5 empty] | M32
|  |  | DNU | [5 empty] | K32
|  |  | DNU | [5 empty] | AA33
|  |  | DNU | [5 empty] | AB36
|  |  | DNU | [5 empty] | Y34
|  |  | DNU | [5 empty] | W35
|  |  | DNU | [5 empty] | W33
|  |  | DNU | [5 empty] | P34
|  |  | DNU | [5 empty] | R33
|  |  | DNU | [5 empty] | U33
|  |  | DNU | [5 empty] | T34
|  |  | DNU | [5 empty] | AA35
|  |  | DNU | [5 empty] | R35
|  |  | DNU | [5 empty] | U35
|  |  | ENB_GXF_FHT12A | [5 empty] | CB32
|  |  | IO_RCOMP_N_0_14C_GXR | [5 empty] | AM38
|  |  | IO_RCOMP_P_0_14C_GXR | [5 empty] | AL37
|  |  | RCOMP_N_Q2_CH1_FGT_12A_GXF | [5 empty] | BW37
|  |  | RCOMP_P_Q2_CH1_FGT_12A_GXF | [5 empty] | BY38
|  |  | GND | [5 empty] | CR37
|  |  | GND | [5 empty] | CE35
|  |  | GND | [5 empty] | CH34
|  |  | GND | [5 empty] | CG35
|  |  | GND | [5 empty] | M34
|  |  | GND | [5 empty] | CC33
|  |  | GND | [5 empty] | Y44
|  |  | GND | [5 empty] | Y42
|  |  | GND | [5 empty] | Y38
|  |  | GND | [5 empty] | Y30
|  |  | GND | [5 empty] | Y28
|  |  | GND | [5 empty] | Y16
|  |  | GND | [5 empty] | Y14
|  |  | GND | [5 empty] | W45
|  |  | GND | [5 empty] | W43
|  |  | GND | [5 empty] | W39
|  |  | GND | [5 empty] | W37
|  |  | GND | [5 empty] | W27
|  |  | GND | [5 empty] | W25
|  |  | GND | [5 empty] | V8
|  |  | GND | [5 empty] | V6
|  |  | GND | [5 empty] | V46
|  |  | GND | [5 empty] | V42
|  |  | GND | [5 empty] | V40
|  |  | GND | [5 empty] | V4
|  |  | GND | [5 empty] | V36
|  |  | GND | [5 empty] | V34
|  |  | GND | [5 empty] | V32
|  |  | GND | [5 empty] | V30
|  |  | GND | [5 empty] | V28
|  |  | GND | [5 empty] | V24
|  |  | GND | [5 empty] | V22
|  |  | GND | [5 empty] | V20
|  |  | GND | [5 empty] | V2
|  |  | GND | [5 empty] | V18
|  |  | GND | [5 empty] | V12
|  |  | GND | [5 empty] | V10
|  |  | GND | [5 empty] | U47
|  |  | GND | [5 empty] | U45
|  |  | GND | [5 empty] | U41
|  |  | GND | [5 empty] | U39
|  |  | GND | [5 empty] | U29
|  |  | GND | [5 empty] | U27
|  |  | GND | [5 empty] | U25
|  |  | GND | [5 empty] | T44
|  |  | GND | [5 empty] | T42
|  |  | GND | [5 empty] | T38
|  |  | GND | [5 empty] | T36
|  |  | GND | [5 empty] | T30
|  |  | GND | [5 empty] | T26
|  |  | GND | [5 empty] | T16
|  |  | GND | [5 empty] | T14
|  |  | GND | [5 empty] | R45
|  |  | GND | [5 empty] | R43
|  |  | GND | [5 empty] | R39
|  |  | GND | [5 empty] | R37
|  |  | GND | [5 empty] | P46
|  |  | GND | [5 empty] | P42
|  |  | GND | [5 empty] | P40
|  |  | GND | [5 empty] | P36
|  |  | GND | [5 empty] | N9
|  |  | GND | [5 empty] | N7
|  |  | GND | [5 empty] | N5
|  |  | GND | [5 empty] | N47
|  |  | GND | [5 empty] | N45
|  |  | GND | [5 empty] | N41
|  |  | GND | [5 empty] | N39
|  |  | GND | [5 empty] | N35
|  |  | GND | [5 empty] | N33
|  |  | GND | [5 empty] | N31
|  |  | GND | [5 empty] | N3
|  |  | GND | [5 empty] | N29
|  |  | GND | [5 empty] | N27
|  |  | GND | [5 empty] | N25
|  |  | GND | [5 empty] | N23
|  |  | GND | [5 empty] | N21
|  |  | GND | [5 empty] | N19
|  |  | GND | [5 empty] | N17
|  |  | GND | [5 empty] | N15
|  |  | GND | [5 empty] | N13
|  |  | GND | [5 empty] | N11
|  |  | GND | [5 empty] | N1
|  |  | GND | [5 empty] | M44
|  |  | GND | [5 empty] | M42
|  |  | GND | [5 empty] | M38
|  |  | GND | [5 empty] | M36
|  |  | GND | [5 empty] | L45
|  |  | GND | [5 empty] | L43
|  |  | GND | [5 empty] | L39
|  |  | GND | [5 empty] | L37
|  |  | GND | [5 empty] | K46
|  |  | GND | [5 empty] | K42
|  |  | GND | [5 empty] | K40
|  |  | GND | [5 empty] | K36
|  |  | GND | [5 empty] | K34
|  |  | GND | [5 empty] | J47
|  |  | GND | [5 empty] | J45
|  |  | GND | [5 empty] | J41
|  |  | GND | [5 empty] | J39
|  |  | GND | [5 empty] | J35
|  |  | GND | [5 empty] | J33
|  |  | GND | [5 empty] | H8
|  |  | GND | [5 empty] | H6
|  |  | GND | [5 empty] | H44
|  |  | GND | [5 empty] | H42
|  |  | GND | [5 empty] | H4
|  |  | GND | [5 empty] | H38
|  |  | GND | [5 empty] | H36
|  |  | GND | [5 empty] | H32
|  |  | GND | [5 empty] | H30
|  |  | GND | [5 empty] | H28
|  |  | GND | [5 empty] | H26
|  |  | GND | [5 empty] | H24
|  |  | GND | [5 empty] | H22
|  |  | GND | [5 empty] | H20
|  |  | GND | [5 empty] | H2
|  |  | GND | [5 empty] | H18
|  |  | GND | [5 empty] | H16
|  |  | GND | [5 empty] | H14
|  |  | GND | [5 empty] | H12
|  |  | GND | [5 empty] | H10
|  |  | GND | [5 empty] | G45
|  |  | GND | [5 empty] | G43
|  |  | GND | [5 empty] | G39
|  |  | GND | [5 empty] | G37
|  |  | GND | [5 empty] | G33
|  |  | GND | [5 empty] | F46
|  |  | GND | [5 empty] | F42
|  |  | GND | [5 empty] | F40
|  |  | GND | [5 empty] | F36
|  |  | GND | [5 empty] | F34
|  |  | GND | [5 empty] | E47
|  |  | GND | [5 empty] | E45
|  |  | GND | [5 empty] | E41
|  |  | GND | [5 empty] | E39
|  |  | GND | [5 empty] | E35
|  |  | GND | [5 empty] | E33
|  |  | GND | [5 empty] | E1
|  |  | GND | [5 empty] | DA45
|  |  | GND | [5 empty] | DA43
|  |  | GND | [5 empty] | DA35
|  |  | GND | [5 empty] | D44
|  |  | GND | [5 empty] | D42
|  |  | GND | [5 empty] | D38
|  |  | GND | [5 empty] | D36
|  |  | GND | [5 empty] | D32
|  |  | GND | [5 empty] | D2
|  |  | GND | [5 empty] | CY46
|  |  | GND | [5 empty] | CY44
|  |  | GND | [5 empty] | CY2
|  |  | GND | [5 empty] | CW9
|  |  | GND | [5 empty] | CW7
|  |  | GND | [5 empty] | CW5
|  |  | GND | [5 empty] | CW47
|  |  | GND | [5 empty] | CW45
|  |  | GND | [5 empty] | CW43
|  |  | GND | [5 empty] | CW41
|  |  | GND | [5 empty] | CW39
|  |  | GND | [5 empty] | CW37
|  |  | GND | [5 empty] | CW35
|  |  | GND | [5 empty] | CW33
|  |  | GND | [5 empty] | CW31
|  |  | GND | [5 empty] | CW29
|  |  | GND | [5 empty] | CW27
|  |  | GND | [5 empty] | CW25
|  |  | GND | [5 empty] | CW23
|  |  | GND | [5 empty] | CW21
|  |  | GND | [5 empty] | CW19
|  |  | GND | [5 empty] | CW17
|  |  | GND | [5 empty] | CW15
|  |  | GND | [5 empty] | CW13
|  |  | GND | [5 empty] | CW11
|  |  | GND | [5 empty] | CW1
|  |  | GND | [5 empty] | CV46
|  |  | GND | [5 empty] | CV42
|  |  | GND | [5 empty] | CV40
|  |  | GND | [5 empty] | CU47
|  |  | GND | [5 empty] | CU45
|  |  | GND | [5 empty] | CU41
|  |  | GND | [5 empty] | CU39
|  |  | GND | [5 empty] | CU1
|  |  | GND | [5 empty] | CT44
|  |  | GND | [5 empty] | CT42
|  |  | GND | [5 empty] | CT38
|  |  | GND | [5 empty] | CR45
|  |  | GND | [5 empty] | CR43
|  |  | GND | [5 empty] | CR39
|  |  | GND | [5 empty] | CP8
|  |  | GND | [5 empty] | CP6
|  |  | GND | [5 empty] | CP46
|  |  | GND | [5 empty] | CP42
|  |  | GND | [5 empty] | CP40
|  |  | GND | [5 empty] | CP4
|  |  | GND | [5 empty] | CP36
|  |  | GND | [5 empty] | CP34
|  |  | GND | [5 empty] | CP32
|  |  | GND | [5 empty] | CP30
|  |  | GND | [5 empty] | CP28
|  |  | GND | [5 empty] | CP26
|  |  | GND | [5 empty] | CP24
|  |  | GND | [5 empty] | CP22
|  |  | GND | [5 empty] | CP20
|  |  | GND | [5 empty] | CP2
|  |  | GND | [5 empty] | CP18
|  |  | GND | [5 empty] | CP16
|  |  | GND | [5 empty] | CP14
|  |  | GND | [5 empty] | CP12
|  |  | GND | [5 empty] | CP10
|  |  | GND | [5 empty] | CN47
|  |  | GND | [5 empty] | CN45
|  |  | GND | [5 empty] | CN41
|  |  | GND | [5 empty] | CN39
|  |  | GND | [5 empty] | CN37
|  |  | GND | [5 empty] | CM44
|  |  | GND | [5 empty] | CM42
|  |  | GND | [5 empty] | CM38
|  |  | GND | [5 empty] | CM36
|  |  | GND | [5 empty] | CL45
|  |  | GND | [5 empty] | CL43
|  |  | GND | [5 empty] | CL39
|  |  | GND | [5 empty] | CK46
|  |  | GND | [5 empty] | CK42
|  |  | GND | [5 empty] | CK40
|  |  | GND | [5 empty] | CK36
|  |  | GND | [5 empty] | CJ9
|  |  | GND | [5 empty] | CJ7
|  |  | GND | [5 empty] | CJ5
|  |  | GND | [5 empty] | CJ47
|  |  | GND | [5 empty] | CJ45
|  |  | GND | [5 empty] | CJ41
|  |  | GND | [5 empty] | CJ39
|  |  | GND | [5 empty] | CJ35
|  |  | GND | [5 empty] | CJ33
|  |  | GND | [5 empty] | CJ31
|  |  | GND | [5 empty] | CJ3
|  |  | GND | [5 empty] | CJ29
|  |  | GND | [5 empty] | CJ27
|  |  | GND | [5 empty] | CJ25
|  |  | GND | [5 empty] | CJ23
|  |  | GND | [5 empty] | CJ21
|  |  | GND | [5 empty] | CJ19
|  |  | GND | [5 empty] | CJ17
|  |  | GND | [5 empty] | CJ15
|  |  | GND | [5 empty] | CJ13
|  |  | GND | [5 empty] | CJ11
|  |  | GND | [5 empty] | CJ1
|  |  | GND | [5 empty] | CH44
|  |  | GND | [5 empty] | CH42
|  |  | GND | [5 empty] | CH36
|  |  | GND | [5 empty] | CG45
|  |  | GND | [5 empty] | CG43
|  |  | GND | [5 empty] | CG39
|  |  | GND | [5 empty] | CF46
|  |  | GND | [5 empty] | CF42
|  |  | GND | [5 empty] | CF40
|  |  | GND | [5 empty] | CF36
|  |  | GND | [5 empty] | CF30
|  |  | GND | [5 empty] | CF28
|  |  | GND | [5 empty] | CF26
|  |  | GND | [5 empty] | CE47
|  |  | GND | [5 empty] | CE45
|  |  | GND | [5 empty] | CE41
|  |  | GND | [5 empty] | CE39
|  |  | GND | [5 empty] | CE25
|  |  | GND | [5 empty] | CD8
|  |  | GND | [5 empty] | CD6
|  |  | GND | [5 empty] | CD44
|  |  | GND | [5 empty] | CD42
|  |  | GND | [5 empty] | CD4
|  |  | GND | [5 empty] | CD38
|  |  | GND | [5 empty] | CD36
|  |  | GND | [5 empty] | CD34
|  |  | GND | [5 empty] | CD32
|  |  | GND | [5 empty] | CD24
|  |  | GND | [5 empty] | CD22
|  |  | GND | [5 empty] | CD20
|  |  | GND | [5 empty] | CD2
|  |  | GND | [5 empty] | CD18
|  |  | GND | [5 empty] | CD16
|  |  | GND | [5 empty] | CD14
|  |  | GND | [5 empty] | CD12
|  |  | GND | [5 empty] | CD10
|  |  | GND | [5 empty] | CC45
|  |  | GND | [5 empty] | CC43
|  |  | GND | [5 empty] | CC39
|  |  | GND | [5 empty] | CC29
|  |  | GND | [5 empty] | CC27
|  |  | GND | [5 empty] | CC25
|  |  | GND | [5 empty] | CB46
|  |  | GND | [5 empty] | CB42
|  |  | GND | [5 empty] | CB40
|  |  | GND | [5 empty] | CB36
|  |  | GND | [5 empty] | CA47
|  |  | GND | [5 empty] | CA45
|  |  | GND | [5 empty] | CA41
|  |  | GND | [5 empty] | CA39
|  |  | GND | [5 empty] | CA25
|  |  | GND | [5 empty] | CA23
|  |  | GND | [5 empty] | CA15
|  |  | GND | [5 empty] | C9
|  |  | GND | [5 empty] | C7
|  |  | GND | [5 empty] | C5
|  |  | GND | [5 empty] | C47
|  |  | GND | [5 empty] | C43
|  |  | GND | [5 empty] | C39
|  |  | GND | [5 empty] | C37
|  |  | GND | [5 empty] | C33
|  |  | GND | [5 empty] | C31
|  |  | GND | [5 empty] | C3
|  |  | GND | [5 empty] | C29
|  |  | GND | [5 empty] | C27
|  |  | GND | [5 empty] | C25
|  |  | GND | [5 empty] | C23
|  |  | GND | [5 empty] | C21
|  |  | GND | [5 empty] | C19
|  |  | GND | [5 empty] | C17
|  |  | GND | [5 empty] | C15
|  |  | GND | [5 empty] | C13
|  |  | GND | [5 empty] | C11
|  |  | GND | [5 empty] | C1
|  |  | GND | [5 empty] | BY44
|  |  | GND | [5 empty] | BY42
|  |  | GND | [5 empty] | BY36
|  |  | GND | [5 empty] | BW9
|  |  | GND | [5 empty] | BW7
|  |  | GND | [5 empty] | BW5
|  |  | GND | [5 empty] | BW45
|  |  | GND | [5 empty] | BW43
|  |  | GND | [5 empty] | BW39
|  |  | GND | [5 empty] | BW35
|  |  | GND | [5 empty] | BW33
|  |  | GND | [5 empty] | BW31
|  |  | GND | [5 empty] | BW3
|  |  | GND | [5 empty] | BW29
|  |  | GND | [5 empty] | BW27
|  |  | GND | [5 empty] | BW21
|  |  | GND | [5 empty] | BW19
|  |  | GND | [5 empty] | BW17
|  |  | GND | [5 empty] | BW13
|  |  | GND | [5 empty] | BW11
|  |  | GND | [5 empty] | BW1
|  |  | GND | [5 empty] | BV46
|  |  | GND | [5 empty] | BV42
|  |  | GND | [5 empty] | BV40
|  |  | GND | [5 empty] | BV38
|  |  | GND | [5 empty] | BV36
|  |  | GND | [5 empty] | BV30
|  |  | GND | [5 empty] | BU47
|  |  | GND | [5 empty] | BU45
|  |  | GND | [5 empty] | BU41
|  |  | GND | [5 empty] | BU39
|  |  | GND | [5 empty] | BU29
|  |  | GND | [5 empty] | BU27
|  |  | GND | [5 empty] | BU25
|  |  | GND | [5 empty] | BU13
|  |  | GND | [5 empty] | BT44
|  |  | GND | [5 empty] | BT42
|  |  | GND | [5 empty] | BT36
|  |  | GND | [5 empty] | BT34
|  |  | GND | [5 empty] | BR45
|  |  | GND | [5 empty] | BR43
|  |  | GND | [5 empty] | BR39
|  |  | GND | [5 empty] | BR35
|  |  | GND | [5 empty] | BR31
|  |  | GND | [5 empty] | BR27
|  |  | GND | [5 empty] | BR25
|  |  | GND | [5 empty] | BR23
|  |  | GND | [5 empty] | BR21
|  |  | GND | [5 empty] | BR19
|  |  | GND | [5 empty] | BR17
|  |  | GND | [5 empty] | BR15
|  |  | GND | [5 empty] | BR13
|  |  | GND | [5 empty] | BP8
|  |  | GND | [5 empty] | BP6
|  |  | GND | [5 empty] | BP46
|  |  | GND | [5 empty] | BP42
|  |  | GND | [5 empty] | BP40
|  |  | GND | [5 empty] | BP4
|  |  | GND | [5 empty] | BP38
|  |  | GND | [5 empty] | BP36
|  |  | GND | [5 empty] | BP2
|  |  | GND | [5 empty] | BP12
|  |  | GND | [5 empty] | BP10
|  |  | GND | [5 empty] | BN47
|  |  | GND | [5 empty] | BN45
|  |  | GND | [5 empty] | BN41
|  |  | GND | [5 empty] | BN39
|  |  | GND | [5 empty] | BN33
|  |  | GND | [5 empty] | BN31
|  |  | GND | [5 empty] | BN29
|  |  | GND | [5 empty] | BN23
|  |  | GND | [5 empty] | BN17
|  |  | GND | [5 empty] | BM44
|  |  | GND | [5 empty] | BM42
|  |  | GND | [5 empty] | BM36
|  |  | GND | [5 empty] | BM28
|  |  | GND | [5 empty] | BM22
|  |  | GND | [5 empty] | BM16
|  |  | GND | [5 empty] | BL45
|  |  | GND | [5 empty] | BL43
|  |  | GND | [5 empty] | BL39
|  |  | GND | [5 empty] | BL27
|  |  | GND | [5 empty] | BL21
|  |  | GND | [5 empty] | BL15
|  |  | GND | [5 empty] | BK46
|  |  | GND | [5 empty] | BK42
|  |  | GND | [5 empty] | BK40
|  |  | GND | [5 empty] | BK36
|  |  | GND | [5 empty] | BK34
|  |  | GND | [5 empty] | BK32
|  |  | GND | [5 empty] | BK30
|  |  | GND | [5 empty] | BK26
|  |  | GND | [5 empty] | BK20
|  |  | GND | [5 empty] | BK14
|  |  | GND | [5 empty] | BJ9
|  |  | GND | [5 empty] | BJ7
|  |  | GND | [5 empty] | BJ5
|  |  | GND | [5 empty] | BJ47
|  |  | GND | [5 empty] | BJ45
|  |  | GND | [5 empty] | BJ41
|  |  | GND | [5 empty] | BJ39
|  |  | GND | [5 empty] | BJ37
|  |  | GND | [5 empty] | BJ3
|  |  | GND | [5 empty] | BJ25
|  |  | GND | [5 empty] | BJ19
|  |  | GND | [5 empty] | BJ13
|  |  | GND | [5 empty] | BJ11
|  |  | GND | [5 empty] | BJ1
|  |  | GND | [5 empty] | BH44
|  |  | GND | [5 empty] | BH42
|  |  | GND | [5 empty] | BH38
|  |  | GND | [5 empty] | BH36
|  |  | GND | [5 empty] | BH34
|  |  | GND | [5 empty] | BG45
|  |  | GND | [5 empty] | BG43
|  |  | GND | [5 empty] | BG39
|  |  | GND | [5 empty] | BG33
|  |  | GND | [5 empty] | BG31
|  |  | GND | [5 empty] | BF46
|  |  | GND | [5 empty] | BF42
|  |  | GND | [5 empty] | BF40
|  |  | GND | [5 empty] | BF36
|  |  | GND | [5 empty] | BF28
|  |  | GND | [5 empty] | BF10
|  |  | GND | [5 empty] | BE9
|  |  | GND | [5 empty] | BE47
|  |  | GND | [5 empty] | BE45
|  |  | GND | [5 empty] | BE41
|  |  | GND | [5 empty] | BE39
|  |  | GND | [5 empty] | BE35
|  |  | GND | [5 empty] | BE31
|  |  | GND | [5 empty] | BE15
|  |  | GND | [5 empty] | BE11
|  |  | GND | [5 empty] | BD44
|  |  | GND | [5 empty] | BD42
|  |  | GND | [5 empty] | BD36
|  |  | GND | [5 empty] | BD14
|  |  | GND | [5 empty] | BC9
|  |  | GND | [5 empty] | BC45
|  |  | GND | [5 empty] | BC43
|  |  | GND | [5 empty] | BC39
|  |  | GND | [5 empty] | BC35
|  |  | GND | [5 empty] | BC33
|  |  | GND | [5 empty] | BC13
|  |  | GND | [5 empty] | BB46
|  |  | GND | [5 empty] | BB42
|  |  | GND | [5 empty] | BB40
|  |  | GND | [5 empty] | BB36
|  |  | GND | [5 empty] | BB34
|  |  | GND | [5 empty] | BB32
|  |  | GND | [5 empty] | BB30
|  |  | GND | [5 empty] | BB12
|  |  | GND | [5 empty] | BB10
|  |  | GND | [5 empty] | BA47
|  |  | GND | [5 empty] | BA45
|  |  | GND | [5 empty] | BA41
|  |  | GND | [5 empty] | BA39
|  |  | GND | [5 empty] | BA35
|  |  | GND | [5 empty] | BA33
|  |  | GND | [5 empty] | BA31
|  |  | GND | [5 empty] | BA29
|  |  | GND | [5 empty] | BA11
|  |  | GND | [5 empty] | B46
|  |  | GND | [5 empty] | B44
|  |  | GND | [5 empty] | B42
|  |  | GND | [5 empty] | B40
|  |  | GND | [5 empty] | B36
|  |  | GND | [5 empty] | B34
|  |  | GND | [5 empty] | B2
|  |  | GND | [5 empty] | AY44
|  |  | GND | [5 empty] | AY42
|  |  | GND | [5 empty] | AY38
|  |  | GND | [5 empty] | AY36
|  |  | GND | [5 empty] | AY34
|  |  | GND | [5 empty] | AY30
|  |  | GND | [5 empty] | AY28
|  |  | GND | [5 empty] | AW45
|  |  | GND | [5 empty] | AW43
|  |  | GND | [5 empty] | AW39
|  |  | GND | [5 empty] | AW37
|  |  | GND | [5 empty] | AW35
|  |  | GND | [5 empty] | AW15
|  |  | GND | [5 empty] | AW11
|  |  | GND | [5 empty] | AV46
|  |  | GND | [5 empty] | AV42
|  |  | GND | [5 empty] | AV40
|  |  | GND | [5 empty] | AV36
|  |  | GND | [5 empty] | AV14
|  |  | GND | [5 empty] | AU47
|  |  | GND | [5 empty] | AU45
|  |  | GND | [5 empty] | AU41
|  |  | GND | [5 empty] | AU39
|  |  | GND | [5 empty] | AU35
|  |  | GND | [5 empty] | AU33
|  |  | GND | [5 empty] | AU31
|  |  | GND | [5 empty] | AU13
|  |  | GND | [5 empty] | AU11
|  |  | GND | [5 empty] | AT44
|  |  | GND | [5 empty] | AT42
|  |  | GND | [5 empty] | AT36
|  |  | GND | [5 empty] | AT34
|  |  | GND | [5 empty] | AT32
|  |  | GND | [5 empty] | AT12
|  |  | GND | [5 empty] | AR9
|  |  | GND | [5 empty] | AR7
|  |  | GND | [5 empty] | AR5
|  |  | GND | [5 empty] | AR45
|  |  | GND | [5 empty] | AR43
|  |  | GND | [5 empty] | AR39
|  |  | GND | [5 empty] | AR35
|  |  | GND | [5 empty] | AR33
|  |  | GND | [5 empty] | AR3
|  |  | GND | [5 empty] | AR11
|  |  | GND | [5 empty] | AR1
|  |  | GND | [5 empty] | AP46
|  |  | GND | [5 empty] | AP42
|  |  | GND | [5 empty] | AP40
|  |  | GND | [5 empty] | AP36
|  |  | GND | [5 empty] | AP32
|  |  | GND | [5 empty] | AP28
|  |  | GND | [5 empty] | AN47
|  |  | GND | [5 empty] | AN45
|  |  | GND | [5 empty] | AN41
|  |  | GND | [5 empty] | AN39
|  |  | GND | [5 empty] | AN33
|  |  | GND | [5 empty] | AN29
|  |  | GND | [5 empty] | AN15
|  |  | GND | [5 empty] | AM44
|  |  | GND | [5 empty] | AM42
|  |  | GND | [5 empty] | AM36
|  |  | GND | [5 empty] | AM14
|  |  | GND | [5 empty] | AL45
|  |  | GND | [5 empty] | AL43
|  |  | GND | [5 empty] | AL39
|  |  | GND | [5 empty] | AL31
|  |  | GND | [5 empty] | AL13
|  |  | GND | [5 empty] | AK8
|  |  | GND | [5 empty] | AK6
|  |  | GND | [5 empty] | AK46
|  |  | GND | [5 empty] | AK42
|  |  | GND | [5 empty] | AK40
|  |  | GND | [5 empty] | AK4
|  |  | GND | [5 empty] | AK36
|  |  | GND | [5 empty] | AK30
|  |  | GND | [5 empty] | AK2
|  |  | GND | [5 empty] | AK12
|  |  | GND | [5 empty] | AK10
|  |  | GND | [5 empty] | AJ47
|  |  | GND | [5 empty] | AJ45
|  |  | GND | [5 empty] | AJ41
|  |  | GND | [5 empty] | AJ39
|  |  | GND | [5 empty] | AJ29
|  |  | GND | [5 empty] | AJ23
|  |  | GND | [5 empty] | AJ17
|  |  | GND | [5 empty] | AH44
|  |  | GND | [5 empty] | AH42
|  |  | GND | [5 empty] | AH34
|  |  | GND | [5 empty] | AH32
|  |  | GND | [5 empty] | AH28
|  |  | GND | [5 empty] | AH22
|  |  | GND | [5 empty] | AH16
|  |  | GND | [5 empty] | AG45
|  |  | GND | [5 empty] | AG43
|  |  | GND | [5 empty] | AG39
|  |  | GND | [5 empty] | AG27
|  |  | GND | [5 empty] | AG21
|  |  | GND | [5 empty] | AG15
|  |  | GND | [5 empty] | AF46
|  |  | GND | [5 empty] | AF42
|  |  | GND | [5 empty] | AF40
|  |  | GND | [5 empty] | AF38
|  |  | GND | [5 empty] | AF32
|  |  | GND | [5 empty] | AF26
|  |  | GND | [5 empty] | AF20
|  |  | GND | [5 empty] | AF14
|  |  | GND | [5 empty] | AE9
|  |  | GND | [5 empty] | AE7
|  |  | GND | [5 empty] | AE5
|  |  | GND | [5 empty] | AE47
|  |  | GND | [5 empty] | AE45
|  |  | GND | [5 empty] | AE41
|  |  | GND | [5 empty] | AE39
|  |  | GND | [5 empty] | AE37
|  |  | GND | [5 empty] | AE3
|  |  | GND | [5 empty] | AE29
|  |  | GND | [5 empty] | AE25
|  |  | GND | [5 empty] | AE19
|  |  | GND | [5 empty] | AE13
|  |  | GND | [5 empty] | AE11
|  |  | GND | [5 empty] | AE1
|  |  | GND | [5 empty] | AD44
|  |  | GND | [5 empty] | AD42
|  |  | GND | [5 empty] | AD32
|  |  | GND | [5 empty] | AD24
|  |  | GND | [5 empty] | AD22
|  |  | GND | [5 empty] | AD20
|  |  | GND | [5 empty] | AD18
|  |  | GND | [5 empty] | AD16
|  |  | GND | [5 empty] | AD12
|  |  | GND | [5 empty] | AC45
|  |  | GND | [5 empty] | AC43
|  |  | GND | [5 empty] | AC39
|  |  | GND | [5 empty] | AC35
|  |  | GND | [5 empty] | AC33
|  |  | GND | [5 empty] | AC15
|  |  | GND | [5 empty] | AB8
|  |  | GND | [5 empty] | AB6
|  |  | GND | [5 empty] | AB46
|  |  | GND | [5 empty] | AB42
|  |  | GND | [5 empty] | AB40
|  |  | GND | [5 empty] | AB4
|  |  | GND | [5 empty] | AB30
|  |  | GND | [5 empty] | AB28
|  |  | GND | [5 empty] | AB26
|  |  | GND | [5 empty] | AB24
|  |  | GND | [5 empty] | AB22
|  |  | GND | [5 empty] | AB20
|  |  | GND | [5 empty] | AB2
|  |  | GND | [5 empty] | AB18
|  |  | GND | [5 empty] | AB16
|  |  | GND | [5 empty] | AB10
|  |  | GND | [5 empty] | AA9
|  |  | GND | [5 empty] | AA7
|  |  | GND | [5 empty] | AA5
|  |  | GND | [5 empty] | AA47
|  |  | GND | [5 empty] | AA45
|  |  | GND | [5 empty] | AA41
|  |  | GND | [5 empty] | AA39
|  |  | GND | [5 empty] | AA37
|  |  | GND | [5 empty] | AA31
|  |  | GND | [5 empty] | AA3
|  |  | GND | [5 empty] | AA11
|  |  | GND | [5 empty] | AA1
|  |  | GND | [5 empty] | A5
|  |  | GND | [5 empty] | A45
|  |  | GND | [5 empty] | A43
|  |  | GND | [5 empty] | A41
|  |  | GND | [5 empty] | A39
|  |  | GND | [5 empty] | A35
|  |  | GND | [5 empty] | A33
|  |  | GNDSENSE | [5 empty] | AR15
|  |  | VCC | [5 empty] | BN27
|  |  | VCC | [5 empty] | BN25
|  |  | VCC | [5 empty] | BN21
|  |  | VCC | [5 empty] | BN19
|  |  | VCC | [5 empty] | BN15
|  |  | VCC | [5 empty] | BN13
|  |  | VCC | [5 empty] | BM26
|  |  | VCC | [5 empty] | BM24
|  |  | VCC | [5 empty] | BM20
|  |  | VCC | [5 empty] | BM18
|  |  | VCC | [5 empty] | BM14
|  |  | VCC | [5 empty] | BL25
|  |  | VCC | [5 empty] | BL23
|  |  | VCC | [5 empty] | BL19
|  |  | VCC | [5 empty] | BL17
|  |  | VCC | [5 empty] | BL13
|  |  | VCC | [5 empty] | BK28
|  |  | VCC | [5 empty] | BK24
|  |  | VCC | [5 empty] | BK22
|  |  | VCC | [5 empty] | BK18
|  |  | VCC | [5 empty] | BK16
|  |  | VCC | [5 empty] | BJ29
|  |  | VCC | [5 empty] | BJ27
|  |  | VCC | [5 empty] | BJ23
|  |  | VCC | [5 empty] | BJ21
|  |  | VCC | [5 empty] | BJ17
|  |  | VCC | [5 empty] | BJ15
|  |  | VCC | [5 empty] | BH28
|  |  | VCC | [5 empty] | BH16
|  |  | VCC | [5 empty] | BH14
|  |  | VCC | [5 empty] | BG27
|  |  | VCC | [5 empty] | BG15
|  |  | VCC | [5 empty] | BG13
|  |  | VCC | [5 empty] | BF16
|  |  | VCC | [5 empty] | BF14
|  |  | VCC | [5 empty] | BF12
|  |  | VCC | [5 empty] | BE29
|  |  | VCC | [5 empty] | BE27
|  |  | VCC | [5 empty] | BE13
|  |  | VCC | [5 empty] | BD28
|  |  | VCC | [5 empty] | BD16
|  |  | VCC | [5 empty] | BD12
|  |  | VCC | [5 empty] | BC27
|  |  | VCC | [5 empty] | BC15
|  |  | VCC | [5 empty] | BB28
|  |  | VCC | [5 empty] | BB16
|  |  | VCC | [5 empty] | BB14
|  |  | VCC | [5 empty] | BA27
|  |  | VCC | [5 empty] | BA15
|  |  | VCC | [5 empty] | BA13
|  |  | VCC | [5 empty] | AY16
|  |  | VCC | [5 empty] | AY14
|  |  | VCC | [5 empty] | AY12
|  |  | VCC | [5 empty] | AW27
|  |  | VCC | [5 empty] | AW13
|  |  | VCC | [5 empty] | AV28
|  |  | VCC | [5 empty] | AV16
|  |  | VCC | [5 empty] | AV12
|  |  | VCC | [5 empty] | AU29
|  |  | VCC | [5 empty] | AU27
|  |  | VCC | [5 empty] | AT28
|  |  | VCC | [5 empty] | AT16
|  |  | VCC | [5 empty] | AT14
|  |  | VCC | [5 empty] | AR27
|  |  | VCC | [5 empty] | AR13
|  |  | VCC | [5 empty] | AP16
|  |  | VCC | [5 empty] | AP14
|  |  | VCC | [5 empty] | AP12
|  |  | VCC | [5 empty] | AN27
|  |  | VCC | [5 empty] | AN13
|  |  | VCC | [5 empty] | AM28
|  |  | VCC | [5 empty] | AM16
|  |  | VCC | [5 empty] | AM12
|  |  | VCC | [5 empty] | AL27
|  |  | VCC | [5 empty] | AL15
|  |  | VCC | [5 empty] | AK28
|  |  | VCC | [5 empty] | AK16
|  |  | VCC | [5 empty] | AK14
|  |  | VCC | [5 empty] | AJ27
|  |  | VCC | [5 empty] | AJ25
|  |  | VCC | [5 empty] | AJ21
|  |  | VCC | [5 empty] | AJ19
|  |  | VCC | [5 empty] | AJ15
|  |  | VCC | [5 empty] | AJ13
|  |  | VCC | [5 empty] | AH26
|  |  | VCC | [5 empty] | AH24
|  |  | VCC | [5 empty] | AH20
|  |  | VCC | [5 empty] | AH18
|  |  | VCC | [5 empty] | AH14
|  |  | VCC | [5 empty] | AH12
|  |  | VCC | [5 empty] | AG25
|  |  | VCC | [5 empty] | AG23
|  |  | VCC | [5 empty] | AG19
|  |  | VCC | [5 empty] | AG17
|  |  | VCC | [5 empty] | AG13
|  |  | VCC | [5 empty] | AF28
|  |  | VCC | [5 empty] | AF24
|  |  | VCC | [5 empty] | AF22
|  |  | VCC | [5 empty] | AF18
|  |  | VCC | [5 empty] | AF16
|  |  | VCC | [5 empty] | AF12
|  |  | VCC | [5 empty] | AE27
|  |  | VCC | [5 empty] | AE23
|  |  | VCC | [5 empty] | AE21
|  |  | VCC | [5 empty] | AE17
|  |  | VCC | [5 empty] | AE15
|  |  | VCC | [5 empty] | AD28
|  |  | VCC | [5 empty] | AD26
|  |  | VCC | [5 empty] | AD14
|  |  | VCC | [5 empty] | AC29
|  |  | VCCPT | [5 empty] | BU23
|  |  | VCCPT | [5 empty] | BU21
|  |  | VCCPT | [5 empty] | BU19
|  |  | VCCPT | [5 empty] | BU17
|  |  | VCCPT | [5 empty] | BU15
|  |  | VCCPT | [5 empty] | Y26
|  |  | VCCPT | [5 empty] | Y24
|  |  | VCCPT | [5 empty] | Y22
|  |  | VCCPT | [5 empty] | Y20
|  |  | VCCPT | [5 empty] | Y18
|  |  | DNU | [5 empty] | CV36
|  |  | DNU | [5 empty] | CU37
|  |  | DNU | [5 empty] | CV38
|  |  | DNU | [5 empty] | CY36
|  |  | DNU | [5 empty] | AF10
|  |  | DNU | [5 empty] | AG11
|  |  | DNU | [5 empty] | BY30
|  |  | DNU | [5 empty] | U31
|  |  | DNU | [5 empty] | BC11
|  |  | DNU | [5 empty] | AD10
|  |  | DNU | [5 empty] | CB30
|  |  | DNU | [5 empty] | W31
|  |  | DNU | [5 empty] | BD10
|  |  | DNU | [5 empty] | AC9
|  |  | DNU | [5 empty] | CE31
|  |  | DNU | [5 empty] | BY34
|  |  | DNU | [5 empty] | CA31
|  |  | DNU | [5 empty] | F32
|  |  | DNU | [5 empty] | AB38
|  |  | DNU | [5 empty] | AD38
|  |  | DNU | [5 empty] | R31
|  |  | DNU | [5 empty] | L33
|  |  | DNU | [5 empty] | B32
|  |  | DNU | [5 empty] | E31
|  |  | DNU | [5 empty] | A31
|  |  | DNU | [5 empty] | G31
|  |  | DNU | [5 empty] | J31
|  |  | DNU | [5 empty] | CB34
|  |  | DNU | [5 empty] | CA35
|  |  | DNU | [5 empty] | CG31
|  |  | DNU | [5 empty] | CC35
|  |  | DNU | [5 empty] | CF34
|  |  | DNU | [5 empty] | CC31
|  |  | DNU | [5 empty] | CE33
|  |  | DNU | [5 empty] | AP38
|  |  | DNU | [5 empty] | AN37
|  |  | TEMPDIODE0Cn | [5 empty] | AA29
|  |  | TEMPDIODE0Cp | [5 empty] | W29
|  |  | TEMPDIODE1n | [5 empty] | CF32
|  |  | TEMPDIODE1p | [5 empty] | CG33
|  |  | TEMPDIODE3n | [5 empty] | AK38
|  |  | TEMPDIODE3p | [5 empty] | AJ37
|  |  | VCCBAT | [5 empty] | CE29
|  |  | VCCA_PLL | [5 empty] | CA21
|  |  | VCCA_PLL | [5 empty] | CA19
|  |  | VCCA_PLL | [5 empty] | CA17
|  |  | VCCA_PLL | [5 empty] | CA13
|  |  | VCCA_PLL | [5 empty] | T24
|  |  | VCCA_PLL | [5 empty] | T22
|  |  | VCCA_PLL | [5 empty] | T20
|  |  | VCCA_PLL | [5 empty] | T18
|  |  | VCCIO_HPS | [5 empty] | V14
|  |  | VCCIO_HPS | [5 empty] | U15
|  |  | VCCIO_HPS | [5 empty] | U13
|  |  | VCCIO_PIO_2C | [5 empty] | BY20
|  |  | VCCIO_PIO_2C | [5 empty] | BY18
|  |  | VCCIO_PIO_2C | [5 empty] | BV20
|  |  | VCCIO_PIO_2C | [5 empty] | BV18
|  |  | VCCIO_PIO_2D | [5 empty] | BY16
|  |  | VCCIO_PIO_2D | [5 empty] | BY14
|  |  | VCCIO_PIO_2D | [5 empty] | BV16
|  |  | VCCIO_PIO_2D | [5 empty] | BV14
|  |  | VCCIO_PIO_2F | [5 empty] | BY24
|  |  | VCCIO_PIO_2F | [5 empty] | BY22
|  |  | VCCIO_PIO_2F | [5 empty] | BV24
|  |  | VCCIO_PIO_2F | [5 empty] | BV22
|  |  | VCCIO_PIO_3A | [5 empty] | W23
|  |  | VCCIO_PIO_3A | [5 empty] | W21
|  |  | VCCIO_PIO_3A | [5 empty] | U23
|  |  | VCCIO_PIO_3A | [5 empty] | U21
|  |  | VCCIO_PIO_3B | [5 empty] | W19
|  |  | VCCIO_PIO_3B | [5 empty] | W17
|  |  | VCCIO_PIO_3B | [5 empty] | U19
|  |  | VCCIO_PIO_3B | [5 empty] | U17
|  |  | VCCIO_PIO_SDM | [5 empty] | CA27
|  |  | VCCIO_SDM | [5 empty] | CB26
2C |  | VREFB2CN0 | VREFB2CN0 | [5 empty] | BW23
2D |  | VREFB2DN0 | VREFB2DN0 | [5 empty] | BW15
2F |  | VREFB2FN0 | VREFB2FN0 | [5 empty] | BW25
3A |  | VREFB3AN0 | VREFB3AN0 | [5 empty] | V26
3B |  | VREFB3BN0 | VREFB3BN0 | [5 empty] | V16
|  |  | NC | [5 empty] | T28
|  |  | NC | [5 empty] | E5
|  |  | NC | [5 empty] | E3
|  |  | NC | [5 empty] | DA5
|  |  | NC | [5 empty] | DA3
|  |  | NC | [5 empty] | D6
|  |  | NC | [5 empty] | D4
|  |  | NC | [5 empty] | CY6
|  |  | NC | [5 empty] | CY4
|  |  | NC | [5 empty] | CW3
|  |  | NC | [5 empty] | CV6
|  |  | NC | [5 empty] | CV4
|  |  | NC | [5 empty] | CV2
|  |  | NC | [5 empty] | CU5
|  |  | NC | [5 empty] | CU3
|  |  | NC | [5 empty] | BF8
|  |  | NC | [5 empty] | BF6
|  |  | NC | [5 empty] | BF4
|  |  | NC | [5 empty] | BF2
|  |  | NC | [5 empty] | BE7
|  |  | NC | [5 empty] | BE5
|  |  | NC | [5 empty] | BE3
|  |  | NC | [5 empty] | BE1
|  |  | NC | [5 empty] | BD8
|  |  | NC | [5 empty] | BD6
|  |  | NC | [5 empty] | BD4
|  |  | NC | [5 empty] | BD2
|  |  | NC | [5 empty] | BC7
|  |  | NC | [5 empty] | BC5
|  |  | NC | [5 empty] | BC3
|  |  | NC | [5 empty] | BC1
|  |  | NC | [5 empty] | BB8
|  |  | NC | [5 empty] | BB6
|  |  | NC | [5 empty] | BB4
|  |  | NC | [5 empty] | BB2
|  |  | NC | [5 empty] | BA9
|  |  | NC | [5 empty] | BA7
|  |  | NC | [5 empty] | BA5
|  |  | NC | [5 empty] | BA3
|  |  | NC | [5 empty] | BA1
|  |  | NC | [5 empty] | B6
|  |  | NC | [5 empty] | B4
|  |  | NC | [5 empty] | AY8
|  |  | NC | [5 empty] | AY6
|  |  | NC | [5 empty] | AY4
|  |  | NC | [5 empty] | AY2
|  |  | NC | [5 empty] | AY10
|  |  | NC | [5 empty] | AW9
|  |  | NC | [5 empty] | AW7
|  |  | NC | [5 empty] | AW5
|  |  | NC | [5 empty] | AW3
|  |  | NC | [5 empty] | AW1
|  |  | NC | [5 empty] | AV8
|  |  | NC | [5 empty] | AV6
|  |  | NC | [5 empty] | AV4
|  |  | NC | [5 empty] | AV2
|  |  | NC | [5 empty] | AV10
|  |  | NC | [5 empty] | AU9
|  |  | NC | [5 empty] | AU7
|  |  | NC | [5 empty] | AU5
|  |  | NC | [5 empty] | AU3
|  |  | NC | [5 empty] | AU1
|  |  | NC | [5 empty] | AT8
|  |  | NC | [5 empty] | AT6
|  |  | NC | [5 empty] | AT4
|  |  | NC | [5 empty] | AT2
|  |  | NC | [5 empty] | AT10
|  |  | NC | [5 empty] | AN11
|  |  | NC | [5 empty] | AM10
|  |  | NC | [5 empty] | AC11
|  |  | NC | [5 empty] | A3
|  |  | VCCRCORE | [5 empty] | BT28
|  |  | VCCRCORE | [5 empty] | BT14
|  |  | VCCRCORE | [5 empty] | BP28
|  |  | VCCRCORE | [5 empty] | BP14
|  |  | VCCRCORE | [5 empty] | AC27
|  |  | VCCRCORE | [5 empty] | AC17
|  |  | VCCRCORE | [5 empty] | AA27
|  |  | VCCRCORE | [5 empty] | AA17
|  |  | VCCRT_GXRL_14C | [5 empty] | AP34
|  |  | VCCRT_GXRL_14C | [5 empty] | AN35
|  |  | VCCRT_GXRL_14C | [5 empty] | AM34
|  |  | VCCRT_GXRL_14C | [5 empty] | AL35
|  |  | VCCRT_GXRL_14C | [5 empty] | AL33
|  |  | VCCRT_GXRL_14C | [5 empty] | AK34
|  |  | VCCRT_GXRL_14C | [5 empty] | AJ35
|  |  | VCCRT_GXRL_14C | [5 empty] | AJ33
|  |  | VCCRT_GXRL_14C | [5 empty] | AH36
|  |  | VCCADC | [5 empty] | CD28
|  |  | VCCCLK_GXFL_12A | [5 empty] | BV34
|  |  | VCCCLK_GXFL_12A | [5 empty] | BU35
|  |  | VCCCLK_GXRL_14C | [5 empty] | AY32
|  |  | VCCCLK_GXRL_14C | [5 empty] | AV32
|  |  | VCCED_GXRL_14C | [5 empty] | AM32
|  |  | VCCED_GXRL_14C | [5 empty] | AK32
|  |  | VCCERT_FGT_GXFL_12A | [5 empty] | BR33
|  |  | VCCERT_FGT_GXFL_12A | [5 empty] | BP32
|  |  | VCCERT_FGT_GXFL_12A | [5 empty] | BM32
|  |  | VCCERT_FGT_GXFL_12A | [5 empty] | BL33
|  |  | VCCERT_FGT_GXFL_12A | [5 empty] | BJ33
|  |  | VCCERT_FGT_GXFL_12A | [5 empty] | BH32
|  |  | VCCERT_FGT_GXFL_12A | [5 empty] | BF32
|  |  | VCCERT_FGT_GXFL_12A | [5 empty] | BE33
|  |  | VCCE_DTS_GXRL_14C | [5 empty] | AW31
|  |  | VCCE_PLL_GXRL_14C | [5 empty] | AV30
|  |  | VCCFUSECORE_GXFL_12A | [5 empty] | BV32
|  |  | VCCFUSEWR_GXFL_12A | [5 empty] | BU33
|  |  | VCCFUSEWR_SDM | [5 empty] | CB28
|  |  | VCCH | [5 empty] | BR29
|  |  | VCCH | [5 empty] | BL29
|  |  | VCCH | [5 empty] | BG29
|  |  | VCCH | [5 empty] | BC29
|  |  | VCCH | [5 empty] | AW29
|  |  | VCCH | [5 empty] | AR29
|  |  | VCCH | [5 empty] | AL29
|  |  | VCCH | [5 empty] | AG29
|  |  | VCCHFUSE_GXRL_14C | [5 empty] | AW33
|  |  | VCCHFUSE_GXRL_14C | [5 empty] | AV34
|  |  | VCCH_FGT_GXFL_12A | [5 empty] | BP34
|  |  | VCCH_FGT_GXFL_12A | [5 empty] | BN35
|  |  | VCCH_FGT_GXFL_12A | [5 empty] | BM34
|  |  | VCCH_FGT_GXFL_12A | [5 empty] | BL35
|  |  | VCCH_FGT_GXFL_12A | [5 empty] | BJ35
|  |  | VCCH_FGT_GXFL_12A | [5 empty] | BG35
|  |  | VCCH_FGT_GXFL_12A | [5 empty] | BF34
|  |  | VCCH_FGT_GXFL_12A | [5 empty] | BD34
|  |  | VCCH_GXRL_14C | [5 empty] | AG35
|  |  | VCCH_GXRL_14C | [5 empty] | AG33
|  |  | VCCH_GXRL_14C | [5 empty] | AF36
|  |  | VCCH_GXRL_14C | [5 empty] | AF34
|  |  | VCCH_GXRL_14C | [5 empty] | AE35
|  |  | VCCH_GXRL_14C | [5 empty] | AE33
|  |  | VCCH_GXRL_14C | [5 empty] | AD34
|  |  | VCCH_SDM | [5 empty] | CA29
|  |  | VCCLSENSE | [5 empty] | AU15
|  |  | VCCL_HPS | [5 empty] | W15
|  |  | VCCL_HPS | [5 empty] | W13
|  |  | VCCL_HPS | [5 empty] | AB14
|  |  | VCCL_HPS | [5 empty] | AA15
|  |  | VCCL_HPS | [5 empty] | AA13
|  |  | VCCL_SDM | [5 empty] | BY28
|  |  | VCCL_SDM | [5 empty] | BY26
|  |  | VCCL_SDM | [5 empty] | BV28
|  |  | VCCL_SDM | [5 empty] | BV26
|  |  | VCCP | [5 empty] | BT26
|  |  | VCCP | [5 empty] | BT24
|  |  | VCCP | [5 empty] | BT22
|  |  | VCCP | [5 empty] | BT20
|  |  | VCCP | [5 empty] | BT18
|  |  | VCCP | [5 empty] | BT16
|  |  | VCCP | [5 empty] | BP26
|  |  | VCCP | [5 empty] | BP24
|  |  | VCCP | [5 empty] | BP22
|  |  | VCCP | [5 empty] | BP20
|  |  | VCCP | [5 empty] | BP18
|  |  | VCCP | [5 empty] | BP16
|  |  | VCCP | [5 empty] | AC25
|  |  | VCCP | [5 empty] | AC23
|  |  | VCCP | [5 empty] | AC21
|  |  | VCCP | [5 empty] | AC19
|  |  | VCCP | [5 empty] | AA25
|  |  | VCCP | [5 empty] | AA23
|  |  | VCCP | [5 empty] | AA21
|  |  | VCCP | [5 empty] | AA19
|  |  | VCCPLLDIG_HPS | [5 empty] | AC13
|  |  | VCCPLLDIG_SDM | [5 empty] | CE27
|  |  | VCCPLL_HPS | [5 empty] | AB12
|  |  | VCCPLL_SDM | [5 empty] | CD26
|  |  | VCC_HSSI_GXFL_12A | [5 empty] | BU31
|  |  | VCC_HSSI_GXFL_12A | [5 empty] | BT32
|  |  | VCC_HSSI_GXFL_12A | [5 empty] | BT30
|  |  | VCC_HSSI_GXFL_12A | [5 empty] | BP30
|  |  | VCC_HSSI_GXFL_12A | [5 empty] | BM30
|  |  | VCC_HSSI_GXFL_12A | [5 empty] | BL31
|  |  | VCC_HSSI_GXFL_12A | [5 empty] | BJ31
|  |  | VCC_HSSI_GXFL_12A | [5 empty] | BH30
|  |  | VCC_HSSI_GXFL_12A | [5 empty] | BF30
|  |  | VCC_HSSI_GXFL_12A | [5 empty] | BD32
|  |  | VCC_HSSI_GXFL_12A | [5 empty] | BD30
|  |  | VCC_HSSI_GXFL_12A | [5 empty] | BC31
|  |  | VCC_HSSI_GXRL_14C | [5 empty] | AT30
|  |  | VCC_HSSI_GXRL_14C | [5 empty] | AR31
|  |  | VCC_HSSI_GXRL_14C | [5 empty] | AP30
|  |  | VCC_HSSI_GXRL_14C | [5 empty] | AN31
|  |  | VCC_HSSI_GXRL_14C | [5 empty] | AM30
|  |  | VCC_HSSI_GXRL_14C | [5 empty] | AJ31
|  |  | VCC_HSSI_GXRL_14C | [5 empty] | AH30
|  |  | VCC_HSSI_GXRL_14C | [5 empty] | AG31
|  |  | VCC_HSSI_GXRL_14C | [5 empty] | AF30
|  |  | VCC_HSSI_GXRL_14C | [5 empty] | AE31
|  |  | VCC_HSSI_GXRL_14C | [5 empty] | AD30
|  |  | VCC_HSSI_GXRL_14C | [5 empty] | AC31

## Pin List R31B
Pin Information for the Intel Agilex® 7 AGID019 Device R31B Version: 2022-10-12 R31B Status: Final
Bank Number | Index within I/O Bank | VREF | Pin Name/Function | Optional Function(s) | Configuration Function | HPS Function | Dedicated Tx/Rx Channel SERDES | Soft CDR Support | R31B | DQS for X4 | DQS for X8/X9 | DQS for X16/X18 | DQS for X32/X36
SDM |  |  | TDO | [5 empty] | DK67
SDM |  |  | TMS | [5 empty] | DK69
SDM |  |  | TCK | [5 empty] | DF65
SDM |  |  | TDI | [5 empty] | DL68
SDM |  |  | OSC_CLK_1 | [5 empty] | DG64
SDM |  |  | SDM_IO0 | PWRMGT_SCL,PWRMGT_ALERT |  |  |  |  | DP67
SDM |  |  | SDM_IO1 | AVSTx8_DATA2,AS_DATA1 |  |  |  |  | DC58
SDM |  |  | SDM_IO5 | AS_nCSO0,MSEL0 |  |  |  |  | DE62
SDM |  |  | SDM_IO3 | AVSTx8_DATA3,AS_DATA2 |  |  |  |  | DK65
SDM |  |  | nCONFIG | [5 empty] | DM67
SDM |  |  | SDM_IO4 | AVSTx8_DATA1,AS_DATA0 |  |  |  |  | DD65
SDM |  |  | SDM_IO2 | AVSTx8_DATA0,AS_CLK |  |  |  |  | DL66
SDM |  |  | SDM_IO7 | AS_nCSO2,MSEL1 |  |  |  |  | DM65
SDM |  |  | SDM_IO11 | AVSTx8_VALID,PWRMGT_SDA |  |  |  |  | DD55
SDM |  |  | nSTATUS | [5 empty] | DD61
SDM |  |  | SDM_IO16 | PWRMGT_SDA |  |  |  |  | DE64
SDM |  |  | SDM_IO13 | AVSTx8_DATA5 |  |  |  |  | DF63
SDM |  |  | SDM_IO9 | AS_nCSO1,MSEL2,PWRMGT_ALERT |  |  |  |  | DD59
SDM |  |  | SDM_IO6 | AVSTx8_DATA4,AS_DATA3 |  |  |  |  | DD57
SDM |  |  | SDM_IO10 | AVSTx8_DATA7 |  |  |  |  | DG62
SDM |  |  | SDM_IO8 | AVSTx8_READY,AS_nCSO3 |  |  |  |  | DJ66
SDM |  |  | SDM_IO12 | PWRMGT_SDA,PWRMGT_ALERT |  |  |  |  | DJ62
SDM |  |  | SDM_IO15 | AVSTx8_DATA6,AS_nRST |  |  |  |  | DH63
SDM |  |  | SDM_IO14 | AVSTx8_CLK,PWRMGT_SCL |  |  |  |  | DP65
SDM |  |  | RREF_SDM | [5 empty] | DB63
SDM |  |  |  | VREFP_ADC |  |  |  |  | DE68
SDM |  |  |  | VREFN_ADC |  |  |  |  | DD69
SDM |  |  | VSIGP_0 | [5 empty] | DB69
SDM |  |  | VSIGN_0 | [5 empty] | DC68
SDM |  |  | VSIGP_1 | [5 empty] | DG68
SDM |  |  | VSIGN_1 | [5 empty] | DF69
SDM |  |  |  | TEMPDIODE0An |  |  |  |  | DC56
SDM |  |  |  | TEMPDIODE0Ap |  |  |  |  | DB57
2D | 95 | VREFB2DN0 | IO |  |  |  | DIFF_RX_2D1n | No | DA20 | DQ0 | DQ0 | DQ0 | DQ0
2D | 94 | VREFB2DN0 | IO |  |  |  | DIFF_RX_2D1p | No | DB19 | DQ0 | DQ0 | DQ0 | DQ0
2D | 93 | VREFB2DN0 | IO |  |  |  | DIFF_TX_2D1n | No | DE20 | DQ0 | DQ0 | DQ0 | DQ0
2D | 92 | VREFB2DN0 | IO |  |  |  | DIFF_TX_2D1p | No | DD19 | DQ0 | DQ0 | DQ0 | DQ0
2D | 91 | VREFB2DN0 | IO |  |  |  | DIFF_RX_2D2n | No | DA22 | DQSn0 | DQ0 | DQ0 | DQ0
2D | 90 | VREFB2DN0 | IO |  |  |  | DIFF_RX_2D2p | No | DB21 | DQS0 | DQ0 | DQ0 | DQ0
2D | 89 | VREFB2DN0 | IO |  |  |  | DIFF_TX_2D2n | No | DE22 | DQSn1 | DQSn0/CQn0 | DQ0 | DQ0
2D | 88 | VREFB2DN0 | IO |  |  |  | DIFF_TX_2D2p | No | DD21 | DQS1 | DQS0/CQ0 | DQ0 | DQ0
2D | 87 | VREFB2DN0 | IO |  |  |  | DIFF_RX_2D3n | Yes | DA24 | DQ1 | DQ0 | DQ0 | DQ0
2D | 86 | VREFB2DN0 | IO |  |  |  | DIFF_RX_2D3p | Yes | DB23 | DQ1 | DQ0 | DQ0 | DQ0
2D | 85 | VREFB2DN0 | IO |  |  |  | DIFF_TX_2D3n | No | DE24 | DQ1 | DQ0 | DQ0 | DQ0
2D | 84 | VREFB2DN0 | IO |  |  |  | DIFF_TX_2D3p | No | DD23 | DQ1 | DQ0 | DQ0 | DQ0
2D | 83 | VREFB2DN0 | IO |  |  |  | DIFF_RX_2D4n | No | DG20 | DQ2 | DQ1 | DQ0 | DQ0
2D | 82 | VREFB2DN0 | IO |  |  |  | DIFF_RX_2D4p | No | DF19 | DQ2 | DQ1 | DQ0 | DQ0
2D | 81 | VREFB2DN0 | IO |  |  |  | DIFF_TX_2D4n | No | DJ20 | DQ2 | DQ1 | DQ0 | DQ0
2D | 80 | VREFB2DN0 | IO |  |  |  | DIFF_TX_2D4p | No | DK19 | DQ2 | DQ1 | DQ0 | DQ0
2D | 79 | VREFB2DN0 | IO |  |  |  | DIFF_RX_2D5n | No | DF21 | DQSn2 | DQ1 | DQ0 | DQ0
2D | 78 | VREFB2DN0 | IO |  |  |  | DIFF_RX_2D5p | No | DG22 | DQS2 | DQ1 | DQ0 | DQ0
2D | 77 | VREFB2DN0 | IO | PLL_2D_T_CLKOUT1n |  |  | DIFF_TX_2D5n | No | DJ22 | DQSn3 | DQSn1/CQn1 | DQSn0/CQn0 | DQ0
2D | 76 | VREFB2DN0 | IO | PLL_2D_T_CLKOUT1p,PLL_2D_T_CLKOUT1,PLL_2D_T_FB1 |  |  | DIFF_TX_2D5p | No | DK21 | DQS3 | DQS1/CQ1 | DQS0/CQ0 | DQ0
2D | 75 | VREFB2DN0 | IO |  |  |  | DIFF_RX_2D6n | Yes | DF23 | DQ3 | DQ1 | DQ0 | DQ0
2D | 74 | VREFB2DN0 | IO | RZQ_T_2D |  |  | DIFF_RX_2D6p | Yes | DG24 | DQ3 | DQ1 | DQ0 | DQ0
2D | 73 | VREFB2DN0 | IO | CLK_T_2D_1n |  |  | DIFF_TX_2D6n | No | DK23 | DQ3 | DQ1 | DQ0 | DQ0
2D | 72 | VREFB2DN0 | IO | CLK_T_2D_1p |  |  | DIFF_TX_2D6p | No | DJ24 | DQ3 | DQ1 | DQ0 | DQ0
2D | 71 | VREFB2DN0 | IO | CLK_T_2D_0n |  |  | DIFF_RX_2D7n | No | DL18 | DQ4 | DQ2 | DQ1 | DQ0
2D | 70 | VREFB2DN0 | IO | CLK_T_2D_0p |  |  | DIFF_RX_2D7p | No | DM17 | DQ4 | DQ2 | DQ1 | DQ0
2D | 69 | VREFB2DN0 | IO |  |  |  | DIFF_TX_2D7n | No | DR18 | DQ4 | DQ2 | DQ1 | DQ0
2D | 68 | VREFB2DN0 | IO |  |  |  | DIFF_TX_2D7p | No | DP17 | DQ4 | DQ2 | DQ1 | DQ0
2D | 67 | VREFB2DN0 | IO | PLL_2D_T_CLKOUT0n |  |  | DIFF_RX_2D8n | No | DL20 | DQSn4 | DQ2 | DQ1 | DQ0
2D | 66 | VREFB2DN0 | IO | PLL_2D_T_CLKOUT0p,PLL_2D_T_CLKOUT0,PLL_2D_T_FB0 |  |  | DIFF_RX_2D8p | No | DM19 | DQS4 | DQ2 | DQ1 | DQ0
2D | 65 | VREFB2DN0 | IO |  |  |  | DIFF_TX_2D8n | No | DP19 | DQSn5 | DQSn2/CQn2 | DQ1 | DQSn0/CQn0
2D | 64 | VREFB2DN0 | IO |  |  |  | DIFF_TX_2D8p | No | DR20 | DQS5 | DQS2/CQ2 | DQ1 | DQS0/CQ0
2D | 63 | VREFB2DN0 | IO |  |  |  | DIFF_RX_2D9n | Yes | DL22 | DQ5 | DQ2 | DQ1 | DQ0
2D | 62 | VREFB2DN0 | IO |  |  |  | DIFF_RX_2D9p | Yes | DM21 | DQ5 | DQ2 | DQ1 | DQ0
2D | 61 | VREFB2DN0 | IO |  |  |  | DIFF_TX_2D9n | No | DP21 | DQ5 | DQ2 | DQ1 | DQ0
2D | 60 | VREFB2DN0 | IO |  |  |  | DIFF_TX_2D9p | No | DR22 | DQ5 | DQ2 | DQ1 | DQ0
2D | 59 | VREFB2DN0 | IO |  |  |  | DIFF_RX_2D10n | No | DM23 | DQ6 | DQ3 | DQ1 | DQ0
2D | 58 | VREFB2DN0 | IO |  |  |  | DIFF_RX_2D10p | No | DL24 | DQ6 | DQ3 | DQ1 | DQ0
2D | 57 | VREFB2DN0 | IO |  |  |  | DIFF_TX_2D10n | No | DR24 | DQ6 | DQ3 | DQ1 | DQ0
2D | 56 | VREFB2DN0 | IO |  |  |  | DIFF_TX_2D10p | No | DP23 | DQ6 | DQ3 | DQ1 | DQ0
2D | 55 | VREFB2DN0 | IO |  |  |  | DIFF_RX_2D11n | No | DL26 | DQSn6 | DQ3 | DQ1 | DQ0
2D | 54 | VREFB2DN0 | IO |  |  |  | DIFF_RX_2D11p | No | DM25 | DQS6 | DQ3 | DQ1 | DQ0
2D | 53 | VREFB2DN0 | IO |  |  |  | DIFF_TX_2D11n | No | DR26 | DQSn7 | DQSn3/CQn3 | DQSn1/CQn1 | DQ0
2D | 52 | VREFB2DN0 | IO |  |  |  | DIFF_TX_2D11p | No | DP25 | DQS7 | DQS3/CQ3 | DQS1/CQ1 | DQ0
2D | 51 | VREFB2DN0 | IO |  |  |  | DIFF_RX_2D12n | Yes | DM27 | DQ7 | DQ3 | DQ1 | DQ0
2D | 50 | VREFB2DN0 | IO |  |  |  | DIFF_RX_2D12p | Yes | DL28 | DQ7 | DQ3 | DQ1 | DQ0
2D | 49 | VREFB2DN0 | IO |  |  |  | DIFF_TX_2D12n | No | DR28 | DQ7 | DQ3 | DQ1 | DQ0
2D | 48 | VREFB2DN0 | IO |  |  |  | DIFF_TX_2D12p | No | DP27 | DQ7 | DQ3 | DQ1 | DQ0
2D | 47 | VREFB2DN0 | IO |  |  |  | DIFF_RX_2D13n | Yes | CL24 | DQ8 | DQ4 | DQ2 | DQ1
2D | 46 | VREFB2DN0 | IO |  |  |  | DIFF_RX_2D13p | Yes | CM23 | DQ8 | DQ4 | DQ2 | DQ1
2D | 45 | VREFB2DN0 | IO |  |  |  | DIFF_TX_2D13n | No | CR24 | DQ8 | DQ4 | DQ2 | DQ1
2D | 44 | VREFB2DN0 | IO |  |  |  | DIFF_TX_2D13p | No | CP23 | DQ8 | DQ4 | DQ2 | DQ1
2D | 43 | VREFB2DN0 | IO |  |  |  | DIFF_RX_2D14n | No | CL26 | DQSn8 | DQ4 | DQ2 | DQ1
2D | 42 | VREFB2DN0 | IO |  |  |  | DIFF_RX_2D14p | No | CM25 | DQS8 | DQ4 | DQ2 | DQ1
2D | 41 | VREFB2DN0 | IO |  |  |  | DIFF_TX_2D14n | No | CR26 | DQSn9 | DQSn4/CQn4 | DQ2 | DQ1
2D | 40 | VREFB2DN0 | IO |  |  |  | DIFF_TX_2D14p | No | CP25 | DQS9 | DQS4/CQ4 | DQ2 | DQ1
2D | 39 | VREFB2DN0 | IO |  |  |  | DIFF_RX_2D15n | Yes | CL28 | DQ9 | DQ4 | DQ2 | DQ1
2D | 38 | VREFB2DN0 | IO |  |  |  | DIFF_RX_2D15p | Yes | CM27 | DQ9 | DQ4 | DQ2 | DQ1
2D | 37 | VREFB2DN0 | IO |  |  |  | DIFF_TX_2D15n | No | CR28 | DQ9 | DQ4 | DQ2 | DQ1
2D | 36 | VREFB2DN0 | IO |  |  |  | DIFF_TX_2D15p | No | CP27 | DQ9 | DQ4 | DQ2 | DQ1
2D | 35 | VREFB2DN0 | IO |  |  |  | DIFF_RX_2D16n | Yes | CU24 | DQ10 | DQ5 | DQ2 | DQ1
2D | 34 | VREFB2DN0 | IO |  |  |  | DIFF_RX_2D16p | Yes | CT23 | DQ10 | DQ5 | DQ2 | DQ1
2D | 33 | VREFB2DN0 | IO |  |  |  | DIFF_TX_2D16n | No | CW24 | DQ10 | DQ5 | DQ2 | DQ1
2D | 32 | VREFB2DN0 | IO |  |  |  | DIFF_TX_2D16p | No | CY23 | DQ10 | DQ5 | DQ2 | DQ1
2D | 31 | VREFB2DN0 | IO |  |  |  | DIFF_RX_2D17n | No | CU26 | DQSn10 | DQ5 | DQ2 | DQ1
2D | 30 | VREFB2DN0 | IO |  |  |  | DIFF_RX_2D17p | No | CT25 | DQS10 | DQ5 | DQ2 | DQ1
2D | 29 | VREFB2DN0 | IO | PLL_2D_B_CLKOUT1n |  |  | DIFF_TX_2D17n | No | CW26 | DQSn11 | DQSn5/CQn5 | DQSn2/CQn2 | DQ1
2D | 28 | VREFB2DN0 | IO | PLL_2D_B_CLKOUT1p,PLL_2D_B_CLKOUT1,PLL_2D_B_FB1 |  |  | DIFF_TX_2D17p | No | CY25 | DQS11 | DQS5/CQ5 | DQS2/CQ2 | DQ1
2D | 27 | VREFB2DN0 | IO |  |  |  | DIFF_RX_2D18n | Yes | CU28 | DQ11 | DQ5 | DQ2 | DQ1
2D | 26 | VREFB2DN0 | IO | RZQ_B_2D |  |  | DIFF_RX_2D18p | Yes | CT27 | DQ11 | DQ5 | DQ2 | DQ1
2D | 25 | VREFB2DN0 | IO | CLK_B_2D_1n |  |  | DIFF_TX_2D18n | No | CW28 | DQ11 | DQ5 | DQ2 | DQ1
2D | 24 | VREFB2DN0 | IO | CLK_B_2D_1p |  |  | DIFF_TX_2D18p | No | CY27 | DQ11 | DQ5 | DQ2 | DQ1
2D | 23 | VREFB2DN0 | IO | CLK_B_2D_0n |  |  | DIFF_RX_2D19n | Yes | CL30 | DQ12 | DQ6 | DQ3 | DQ1
2D | 22 | VREFB2DN0 | IO | CLK_B_2D_0p |  |  | DIFF_RX_2D19p | Yes | CM29 | DQ12 | DQ6 | DQ3 | DQ1
2D | 21 | VREFB2DN0 | IO |  |  |  | DIFF_TX_2D19n | No | CR30 | DQ12 | DQ6 | DQ3 | DQ1
2D | 20 | VREFB2DN0 | IO |  |  |  | DIFF_TX_2D19p | No | CP29 | DQ12 | DQ6 | DQ3 | DQ1
2D | 19 | VREFB2DN0 | IO | PLL_2D_B_CLKOUT0n |  |  | DIFF_RX_2D20n | No | CL32 | DQSn12 | DQ6 | DQ3 | DQ1
2D | 18 | VREFB2DN0 | IO | PLL_2D_B_CLKOUT0p,PLL_2D_B_CLKOUT0,PLL_2D_B_FB0 |  |  | DIFF_RX_2D20p | No | CM31 | DQS12 | DQ6 | DQ3 | DQ1
2D | 17 | VREFB2DN0 | IO |  |  |  | DIFF_TX_2D20n | No | CR32 | DQSn13 | DQSn6/CQn6 | DQ3 | DQSn1/CQn1
2D | 16 | VREFB2DN0 | IO |  |  |  | DIFF_TX_2D20p | No | CP31 | DQS13 | DQS6/CQ6 | DQ3 | DQS1/CQ1
2D | 15 | VREFB2DN0 | IO |  |  |  | DIFF_RX_2D21n | Yes | CL34 | DQ13 | DQ6 | DQ3 | DQ1
2D | 14 | VREFB2DN0 | IO |  |  |  | DIFF_RX_2D21p | Yes | CM33 | DQ13 | DQ6 | DQ3 | DQ1
2D | 13 | VREFB2DN0 | IO |  |  |  | DIFF_TX_2D21n | No | CR34 | DQ13 | DQ6 | DQ3 | DQ1
2D | 12 | VREFB2DN0 | IO |  |  |  | DIFF_TX_2D21p | No | CP33 | DQ13 | DQ6 | DQ3 | DQ1
2D | 11 | VREFB2DN0 | IO |  |  |  | DIFF_RX_2D22n | Yes | DA26 | DQ14 | DQ7 | DQ3 | DQ1
2D | 10 | VREFB2DN0 | IO |  |  |  | DIFF_RX_2D22p | Yes | DB25 | DQ14 | DQ7 | DQ3 | DQ1
2D | 9 | VREFB2DN0 | IO |  |  |  | DIFF_TX_2D22n | No | DD25 | DQ14 | DQ7 | DQ3 | DQ1
2D | 8 | VREFB2DN0 | IO |  |  |  | DIFF_TX_2D22p | No | DE26 | DQ14 | DQ7 | DQ3 | DQ1
2D | 7 | VREFB2DN0 | IO |  |  |  | DIFF_RX_2D23n | No | DA28 | DQSn14 | DQ7 | DQ3 | DQ1
2D | 6 | VREFB2DN0 | IO |  |  |  | DIFF_RX_2D23p | No | DB27 | DQS14 | DQ7 | DQ3 | DQ1
2D | 5 | VREFB2DN0 | IO |  |  |  | DIFF_TX_2D23n | No | DE28 | DQSn15 | DQSn7/CQn7 | DQSn3/CQn3 | DQ1
2D | 4 | VREFB2DN0 | IO |  |  |  | DIFF_TX_2D23p | No | DD27 | DQS15 | DQS7/CQ7 | DQS3/CQ3 | DQ1
2D | 3 | VREFB2DN0 | IO |  |  |  | DIFF_RX_2D24n | Yes | DA30 | DQ15 | DQ7 | DQ3 | DQ1
2D | 2 | VREFB2DN0 | IO |  |  |  | DIFF_RX_2D24p | Yes | DB29 | DQ15 | DQ7 | DQ3 | DQ1
2D | 1 | VREFB2DN0 | IO |  |  |  | DIFF_TX_2D24n | No | DE30 | DQ15 | DQ7 | DQ3 | DQ1
2D | 0 | VREFB2DN0 | IO |  |  |  | DIFF_TX_2D24p | No | DD29 | DQ15 | DQ7 | DQ3 | DQ1
2C | 95 | VREFB2CN0 | IO |  |  |  | DIFF_RX_2C1n | No | DG26 | DQ16 | DQ8 | DQ4 | DQ2
2C | 94 | VREFB2CN0 | IO |  |  |  | DIFF_RX_2C1p | No | DF25 | DQ16 | DQ8 | DQ4 | DQ2
2C | 93 | VREFB2CN0 | IO |  |  |  | DIFF_TX_2C1n | No | DJ26 | DQ16 | DQ8 | DQ4 | DQ2
2C | 92 | VREFB2CN0 | IO |  |  |  | DIFF_TX_2C1p | No | DK25 | DQ16 | DQ8 | DQ4 | DQ2
2C | 91 | VREFB2CN0 | IO |  |  |  | DIFF_RX_2C2n | No | DG28 | DQSn16 | DQ8 | DQ4 | DQ2
2C | 90 | VREFB2CN0 | IO |  |  |  | DIFF_RX_2C2p | No | DF27 | DQS16 | DQ8 | DQ4 | DQ2
2C | 89 | VREFB2CN0 | IO |  |  |  | DIFF_TX_2C2n | No | DJ28 | DQSn17 | DQSn8/CQn8 | DQ4 | DQ2
2C | 88 | VREFB2CN0 | IO |  |  |  | DIFF_TX_2C2p | No | DK27 | DQS17 | DQS8/CQ8 | DQ4 | DQ2
2C | 87 | VREFB2CN0 | IO |  |  |  | DIFF_RX_2C3n | Yes | DG30 | DQ17 | DQ8 | DQ4 | DQ2
2C | 86 | VREFB2CN0 | IO |  |  |  | DIFF_RX_2C3p | Yes | DF29 | DQ17 | DQ8 | DQ4 | DQ2
2C | 85 | VREFB2CN0 | IO |  |  |  | DIFF_TX_2C3n | No | DK29 | DQ17 | DQ8 | DQ4 | DQ2
2C | 84 | VREFB2CN0 | IO |  |  |  | DIFF_TX_2C3p | No | DJ30 | DQ17 | DQ8 | DQ4 | DQ2
2C | 83 | VREFB2CN0 | IO |  |  |  | DIFF_RX_2C4n | No | DL30 | DQ18 | DQ9 | DQ4 | DQ2
2C | 82 | VREFB2CN0 | IO |  |  |  | DIFF_RX_2C4p | No | DM29 | DQ18 | DQ9 | DQ4 | DQ2
2C | 81 | VREFB2CN0 | IO |  |  |  | DIFF_TX_2C4n | No | DR30 | DQ18 | DQ9 | DQ4 | DQ2
2C | 80 | VREFB2CN0 | IO |  |  |  | DIFF_TX_2C4p | No | DP29 | DQ18 | DQ9 | DQ4 | DQ2
2C | 79 | VREFB2CN0 | IO |  |  |  | DIFF_RX_2C5n | No | DL32 | DQSn18 | DQ9 | DQ4 | DQ2
2C | 78 | VREFB2CN0 | IO |  |  |  | DIFF_RX_2C5p | No | DM31 | DQS18 | DQ9 | DQ4 | DQ2
2C | 77 | VREFB2CN0 | IO | PLL_2C_T_CLKOUT1n |  |  | DIFF_TX_2C5n | No | DR32 | DQSn19 | DQSn9/CQn9 | DQSn4/CQn4 | DQ2
2C | 76 | VREFB2CN0 | IO | PLL_2C_T_CLKOUT1p,PLL_2C_T_CLKOUT1,PLL_2C_T_FB1 |  |  | DIFF_TX_2C5p | No | DP31 | DQS19 | DQS9/CQ9 | DQS4/CQ4 | DQ2
2C | 75 | VREFB2CN0 | IO |  |  |  | DIFF_RX_2C6n | Yes | DL34 | DQ19 | DQ9 | DQ4 | DQ2
2C | 74 | VREFB2CN0 | IO | RZQ_T_2C |  |  | DIFF_RX_2C6p | Yes | DM33 | DQ19 | DQ9 | DQ4 | DQ2
2C | 73 | VREFB2CN0 | IO | CLK_T_2C_1n |  |  | DIFF_TX_2C6n | No | DR34 | DQ19 | DQ9 | DQ4 | DQ2
2C | 72 | VREFB2CN0 | IO | CLK_T_2C_1p |  |  | DIFF_TX_2C6p | No | DP33 | DQ19 | DQ9 | DQ4 | DQ2
2C | 71 | VREFB2CN0 | IO | CLK_T_2C_0n |  |  | DIFF_RX_2C7n | No | DG32 | DQ20 | DQ10 | DQ5 | DQ2
2C | 70 | VREFB2CN0 | IO | CLK_T_2C_0p |  |  | DIFF_RX_2C7p | No | DF31 | DQ20 | DQ10 | DQ5 | DQ2
2C | 69 | VREFB2CN0 | IO |  |  |  | DIFF_TX_2C7n | No | DJ32 | DQ20 | DQ10 | DQ5 | DQ2
2C | 68 | VREFB2CN0 | IO |  |  |  | DIFF_TX_2C7p | No | DK31 | DQ20 | DQ10 | DQ5 | DQ2
2C | 67 | VREFB2CN0 | IO | PLL_2C_T_CLKOUT0n |  |  | DIFF_RX_2C8n | No | DG34 | DQSn20 | DQ10 | DQ5 | DQ2
2C | 66 | VREFB2CN0 | IO | PLL_2C_T_CLKOUT0p,PLL_2C_T_CLKOUT0,PLL_2C_T_FB0 |  |  | DIFF_RX_2C8p | No | DF33 | DQS20 | DQ10 | DQ5 | DQ2
2C | 65 | VREFB2CN0 | IO |  |  |  | DIFF_TX_2C8n | No | DJ34 | DQSn21 | DQSn10/CQn10 | DQ5 | DQSn2/CQn2
2C | 64 | VREFB2CN0 | IO |  |  |  | DIFF_TX_2C8p | No | DK33 | DQS21 | DQS10/CQ10 | DQ5 | DQS2/CQ2
2C | 63 | VREFB2CN0 | IO |  |  |  | DIFF_RX_2C9n | Yes | DG36 | DQ21 | DQ10 | DQ5 | DQ2
2C | 62 | VREFB2CN0 | IO |  |  |  | DIFF_RX_2C9p | Yes | DF35 | DQ21 | DQ10 | DQ5 | DQ2
2C | 61 | VREFB2CN0 | IO |  |  |  | DIFF_TX_2C9n | No | DJ36 | DQ21 | DQ10 | DQ5 | DQ2
2C | 60 | VREFB2CN0 | IO |  |  |  | DIFF_TX_2C9p | No | DK35 | DQ21 | DQ10 | DQ5 | DQ2
2C | 59 | VREFB2CN0 | IO |  |  |  | DIFF_RX_2C10n | No | DL36 | DQ22 | DQ11 | DQ5 | DQ2
2C | 58 | VREFB2CN0 | IO |  |  |  | DIFF_RX_2C10p | No | DM35 | DQ22 | DQ11 | DQ5 | DQ2
2C | 57 | VREFB2CN0 | IO |  |  |  | DIFF_TX_2C10n | No | DR36 | DQ22 | DQ11 | DQ5 | DQ2
2C | 56 | VREFB2CN0 | IO |  |  |  | DIFF_TX_2C10p | No | DP35 | DQ22 | DQ11 | DQ5 | DQ2
2C | 55 | VREFB2CN0 | IO |  |  |  | DIFF_RX_2C11n | No | DL38 | DQSn22 | DQ11 | DQ5 | DQ2
2C | 54 | VREFB2CN0 | IO |  |  |  | DIFF_RX_2C11p | No | DM37 | DQS22 | DQ11 | DQ5 | DQ2
2C | 53 | VREFB2CN0 | IO |  |  |  | DIFF_TX_2C11n | No | DR38 | DQSn23 | DQSn11/CQn11 | DQSn5/CQn5 | DQ2
2C | 52 | VREFB2CN0 | IO |  |  |  | DIFF_TX_2C11p | No | DP37 | DQS23 | DQS11/CQ11 | DQS5/CQ5 | DQ2
2C | 51 | VREFB2CN0 | IO |  |  |  | DIFF_RX_2C12n | Yes | DL40 | DQ23 | DQ11 | DQ5 | DQ2
2C | 50 | VREFB2CN0 | IO |  |  |  | DIFF_RX_2C12p | Yes | DM39 | DQ23 | DQ11 | DQ5 | DQ2
2C | 49 | VREFB2CN0 | IO |  |  |  | DIFF_TX_2C12n | No | DR40 | DQ23 | DQ11 | DQ5 | DQ2
2C | 48 | VREFB2CN0 | IO |  |  |  | DIFF_TX_2C12p | No | DP39 | DQ23 | DQ11 | DQ5 | DQ2
2C | 47 | VREFB2CN0 | IO |  |  |  | DIFF_RX_2C13n | Yes | CU30 | DQ24 | DQ12 | DQ6 | DQ3
2C | 46 | VREFB2CN0 | IO |  |  |  | DIFF_RX_2C13p | Yes | CT29 | DQ24 | DQ12 | DQ6 | DQ3
2C | 45 | VREFB2CN0 | IO |  |  |  | DIFF_TX_2C13n | No | CW30 | DQ24 | DQ12 | DQ6 | DQ3
2C | 44 | VREFB2CN0 | IO |  |  |  | DIFF_TX_2C13p | No | CY29 | DQ24 | DQ12 | DQ6 | DQ3
2C | 43 | VREFB2CN0 | IO |  |  |  | DIFF_RX_2C14n | No | CU32 | DQSn24 | DQ12 | DQ6 | DQ3
2C | 42 | VREFB2CN0 | IO |  |  |  | DIFF_RX_2C14p | No | CT31 | DQS24 | DQ12 | DQ6 | DQ3
2C | 41 | VREFB2CN0 | IO |  |  |  | DIFF_TX_2C14n | No | CW32 | DQSn25 | DQSn12/CQn12 | DQ6 | DQ3
2C | 40 | VREFB2CN0 | IO |  |  |  | DIFF_TX_2C14p | No | CY31 | DQS25 | DQS12/CQ12 | DQ6 | DQ3
2C | 39 | VREFB2CN0 | IO |  |  |  | DIFF_RX_2C15n | Yes | CU34 | DQ25 | DQ12 | DQ6 | DQ3
2C | 38 | VREFB2CN0 | IO |  |  |  | DIFF_RX_2C15p | Yes | CT33 | DQ25 | DQ12 | DQ6 | DQ3
2C | 37 | VREFB2CN0 | IO |  |  |  | DIFF_TX_2C15n | No | CW34 | DQ25 | DQ12 | DQ6 | DQ3
2C | 36 | VREFB2CN0 | IO |  |  |  | DIFF_TX_2C15p | No | CY33 | DQ25 | DQ12 | DQ6 | DQ3
2C | 35 | VREFB2CN0 | IO |  |  |  | DIFF_RX_2C16n | Yes | DA32 | DQ26 | DQ13 | DQ6 | DQ3
2C | 34 | VREFB2CN0 | IO |  |  |  | DIFF_RX_2C16p | Yes | DB31 | DQ26 | DQ13 | DQ6 | DQ3
2C | 33 | VREFB2CN0 | IO |  |  |  | DIFF_TX_2C16n | No | DE32 | DQ26 | DQ13 | DQ6 | DQ3
2C | 32 | VREFB2CN0 | IO |  |  |  | DIFF_TX_2C16p | No | DD31 | DQ26 | DQ13 | DQ6 | DQ3
2C | 31 | VREFB2CN0 | IO |  |  |  | DIFF_RX_2C17n | No | DA34 | DQSn26 | DQ13 | DQ6 | DQ3
2C | 30 | VREFB2CN0 | IO |  |  |  | DIFF_RX_2C17p | No | DB33 | DQS26 | DQ13 | DQ6 | DQ3
2C | 29 | VREFB2CN0 | IO | PLL_2C_B_CLKOUT1n |  |  | DIFF_TX_2C17n | No | DE34 | DQSn27 | DQSn13/CQn13 | DQSn6/CQn6 | DQ3
2C | 28 | VREFB2CN0 | IO | PLL_2C_B_CLKOUT1p,PLL_2C_B_CLKOUT1,PLL_2C_B_FB1 |  |  | DIFF_TX_2C17p | No | DD33 | DQS27 | DQS13/CQ13 | DQS6/CQ6 | DQ3
2C | 27 | VREFB2CN0 | IO |  |  |  | DIFF_RX_2C18n | Yes | DA36 | DQ27 | DQ13 | DQ6 | DQ3
2C | 26 | VREFB2CN0 | IO | RZQ_B_2C |  |  | DIFF_RX_2C18p | Yes | DB35 | DQ27 | DQ13 | DQ6 | DQ3
2C | 25 | VREFB2CN0 | IO | CLK_B_2C_1n |  |  | DIFF_TX_2C18n | No | DE36 | DQ27 | DQ13 | DQ6 | DQ3
2C | 24 | VREFB2CN0 | IO | CLK_B_2C_1p |  |  | DIFF_TX_2C18p | No | DD35 | DQ27 | DQ13 | DQ6 | DQ3
2C | 23 | VREFB2CN0 | IO | CLK_B_2C_0n |  |  | DIFF_RX_2C19n | Yes | CU36 | DQ28 | DQ14 | DQ7 | DQ3
2C | 22 | VREFB2CN0 | IO | CLK_B_2C_0p |  |  | DIFF_RX_2C19p | Yes | CT35 | DQ28 | DQ14 | DQ7 | DQ3
2C | 21 | VREFB2CN0 | IO |  |  |  | DIFF_TX_2C19n | No | CW36 | DQ28 | DQ14 | DQ7 | DQ3
2C | 20 | VREFB2CN0 | IO |  |  |  | DIFF_TX_2C19p | No | CY35 | DQ28 | DQ14 | DQ7 | DQ3
2C | 19 | VREFB2CN0 | IO | PLL_2C_B_CLKOUT0n |  |  | DIFF_RX_2C20n | No | CU38 | DQSn28 | DQ14 | DQ7 | DQ3
2C | 18 | VREFB2CN0 | IO | PLL_2C_B_CLKOUT0p,PLL_2C_B_CLKOUT0,PLL_2C_B_FB0 |  |  | DIFF_RX_2C20p | No | CT37 | DQS28 | DQ14 | DQ7 | DQ3
2C | 17 | VREFB2CN0 | IO |  |  |  | DIFF_TX_2C20n | No | CW38 | DQSn29 | DQSn14/CQn14 | DQ7 | DQSn3/CQn3
2C | 16 | VREFB2CN0 | IO |  |  |  | DIFF_TX_2C20p | No | CY37 | DQS29 | DQS14/CQ14 | DQ7 | DQS3/CQ3
2C | 15 | VREFB2CN0 | IO |  |  |  | DIFF_RX_2C21n | Yes | CT39 | DQ29 | DQ14 | DQ7 | DQ3
2C | 14 | VREFB2CN0 | IO |  |  |  | DIFF_RX_2C21p | Yes | CU40 | DQ29 | DQ14 | DQ7 | DQ3
2C | 13 | VREFB2CN0 | IO |  |  |  | DIFF_TX_2C21n | No | CW40 | DQ29 | DQ14 | DQ7 | DQ3
2C | 12 | VREFB2CN0 | IO |  |  |  | DIFF_TX_2C21p | No | CY39 | DQ29 | DQ14 | DQ7 | DQ3
2C | 11 | VREFB2CN0 | IO |  |  |  | DIFF_RX_2C22n | Yes | CL36 | DQ30 | DQ15 | DQ7 | DQ3
2C | 10 | VREFB2CN0 | IO |  |  |  | DIFF_RX_2C22p | Yes | CM35 | DQ30 | DQ15 | DQ7 | DQ3
2C | 9 | VREFB2CN0 | IO |  |  |  | DIFF_TX_2C22n | No | CR36 | DQ30 | DQ15 | DQ7 | DQ3
2C | 8 | VREFB2CN0 | IO |  |  |  | DIFF_TX_2C22p | No | CP35 | DQ30 | DQ15 | DQ7 | DQ3
2C | 7 | VREFB2CN0 | IO |  |  |  | DIFF_RX_2C23n | No | CL38 | DQSn30 | DQ15 | DQ7 | DQ3
2C | 6 | VREFB2CN0 | IO |  |  |  | DIFF_RX_2C23p | No | CM37 | DQS30 | DQ15 | DQ7 | DQ3
2C | 5 | VREFB2CN0 | IO |  |  |  | DIFF_TX_2C23n | No | CR38 | DQSn31 | DQSn15/CQn15 | DQSn7/CQn7 | DQ3
2C | 4 | VREFB2CN0 | IO |  |  |  | DIFF_TX_2C23p | No | CP37 | DQS31 | DQS15/CQ15 | DQS7/CQ7 | DQ3
2C | 3 | VREFB2CN0 | IO |  |  |  | DIFF_RX_2C24n | Yes | CL40 | DQ31 | DQ15 | DQ7 | DQ3
2C | 2 | VREFB2CN0 | IO |  |  |  | DIFF_RX_2C24p | Yes | CM39 | DQ31 | DQ15 | DQ7 | DQ3
2C | 1 | VREFB2CN0 | IO |  |  |  | DIFF_TX_2C24n | No | CP39 | DQ31 | DQ15 | DQ7 | DQ3
2C | 0 | VREFB2CN0 | IO |  |  |  | DIFF_TX_2C24p | No | CR40 | DQ31 | DQ15 | DQ7 | DQ3
2F | 95 | VREFB2FN0 | IO |  |  |  | DIFF_RX_2F1n | No | DG38 | DQ32 | DQ16 | DQ8 | DQ4
2F | 94 | VREFB2FN0 | IO |  |  |  | DIFF_RX_2F1p | No | DF37 | DQ32 | DQ16 | DQ8 | DQ4
2F | 93 | VREFB2FN0 | IO |  |  |  | DIFF_TX_2F1n | No | DJ38 | DQ32 | DQ16 | DQ8 | DQ4
2F | 92 | VREFB2FN0 | IO |  |  |  | DIFF_TX_2F1p | No | DK37 | DQ32 | DQ16 | DQ8 | DQ4
2F | 91 | VREFB2FN0 | IO |  |  |  | DIFF_RX_2F2n | No | DG40 | DQSn32 | DQ16 | DQ8 | DQ4
2F | 90 | VREFB2FN0 | IO |  |  |  | DIFF_RX_2F2p | No | DF39 | DQS32 | DQ16 | DQ8 | DQ4
2F | 89 | VREFB2FN0 | IO |  |  |  | DIFF_TX_2F2n | No | DJ40 | DQSn33 | DQSn16/CQn16 | DQ8 | DQ4
2F | 88 | VREFB2FN0 | IO |  |  |  | DIFF_TX_2F2p | No | DK39 | DQS33 | DQS16/CQ16 | DQ8 | DQ4
2F | 87 | VREFB2FN0 | IO |  |  |  | DIFF_RX_2F3n | Yes | DG42 | DQ33 | DQ16 | DQ8 | DQ4
2F | 86 | VREFB2FN0 | IO |  |  |  | DIFF_RX_2F3p | Yes | DF41 | DQ33 | DQ16 | DQ8 | DQ4
2F | 85 | VREFB2FN0 | IO |  |  |  | DIFF_TX_2F3n | No | DJ42 | DQ33 | DQ16 | DQ8 | DQ4
2F | 84 | VREFB2FN0 | IO |  |  |  | DIFF_TX_2F3p | No | DK41 | DQ33 | DQ16 | DQ8 | DQ4
2F | 83 | VREFB2FN0 | IO |  |  |  | DIFF_RX_2F4n | No | DL42 | DQ34 | DQ17 | DQ8 | DQ4
2F | 82 | VREFB2FN0 | IO |  |  |  | DIFF_RX_2F4p | No | DM41 | DQ34 | DQ17 | DQ8 | DQ4
2F | 81 | VREFB2FN0 | IO |  |  |  | DIFF_TX_2F4n | No | DR42 | DQ34 | DQ17 | DQ8 | DQ4
2F | 80 | VREFB2FN0 | IO |  |  |  | DIFF_TX_2F4p | No | DP41 | DQ34 | DQ17 | DQ8 | DQ4
2F | 79 | VREFB2FN0 | IO |  |  |  | DIFF_RX_2F5n | No | DL44 | DQSn34 | DQ17 | DQ8 | DQ4
2F | 78 | VREFB2FN0 | IO |  |  |  | DIFF_RX_2F5p | No | DM43 | DQS34 | DQ17 | DQ8 | DQ4
2F | 77 | VREFB2FN0 | IO | PLL_2F_T_CLKOUT1n |  |  | DIFF_TX_2F5n | No | DR44 | DQSn35 | DQSn17/CQn17 | DQSn8/CQn8 | DQ4
2F | 76 | VREFB2FN0 | IO | PLL_2F_T_CLKOUT1p,PLL_2F_T_CLKOUT1,PLL_2F_T_FB1 |  |  | DIFF_TX_2F5p | No | DP43 | DQS35 | DQS17/CQ17 | DQS8/CQ8 | DQ4
2F | 75 | VREFB2FN0 | IO |  |  |  | DIFF_RX_2F6n | Yes | DL46 | DQ35 | DQ17 | DQ8 | DQ4
2F | 74 | VREFB2FN0 | IO | RZQ_T_2F |  |  | DIFF_RX_2F6p | Yes | DM45 | DQ35 | DQ17 | DQ8 | DQ4
2F | 73 | VREFB2FN0 | IO | CLK_T_2F_1n |  |  | DIFF_TX_2F6n | No | DR46 | DQ35 | DQ17 | DQ8 | DQ4
2F | 72 | VREFB2FN0 | IO | CLK_T_2F_1p |  |  | DIFF_TX_2F6p | No | DP45 | DQ35 | DQ17 | DQ8 | DQ4
2F | 71 | VREFB2FN0 | IO | CLK_T_2F_0n |  |  | DIFF_RX_2F7n | No | DG44 | DQ36 | DQ18 | DQ9 | DQ4
2F | 70 | VREFB2FN0 | IO | CLK_T_2F_0p |  |  | DIFF_RX_2F7p | No | DF43 | DQ36 | DQ18 | DQ9 | DQ4
2F | 69 | VREFB2FN0 | IO |  |  |  | DIFF_TX_2F7n | No | DK43 | DQ36 | DQ18 | DQ9 | DQ4
2F | 68 | VREFB2FN0 | IO |  |  |  | DIFF_TX_2F7p | No | DJ44 | DQ36 | DQ18 | DQ9 | DQ4
2F | 67 | VREFB2FN0 | IO | PLL_2F_T_CLKOUT0n |  |  | DIFF_RX_2F8n | No | DG46 | DQSn36 | DQ18 | DQ9 | DQ4
2F | 66 | VREFB2FN0 | IO | PLL_2F_T_CLKOUT0p,PLL_2F_T_CLKOUT0,PLL_2F_T_FB0 |  |  | DIFF_RX_2F8p | No | DF45 | DQS36 | DQ18 | DQ9 | DQ4
2F | 65 | VREFB2FN0 | IO |  |  |  | DIFF_TX_2F8n | No | DJ46 | DQSn37 | DQSn18/CQn18 | DQ9 | DQSn4/CQn4
2F | 64 | VREFB2FN0 | IO |  |  |  | DIFF_TX_2F8p | No | DK45 | DQS37 | DQS18/CQ18 | DQ9 | DQS4/CQ4
2F | 63 | VREFB2FN0 | IO |  |  |  | DIFF_RX_2F9n | Yes | DG48 | DQ37 | DQ18 | DQ9 | DQ4
2F | 62 | VREFB2FN0 | IO |  |  |  | DIFF_RX_2F9p | Yes | DF47 | DQ37 | DQ18 | DQ9 | DQ4
2F | 61 | VREFB2FN0 | IO |  |  |  | DIFF_TX_2F9n | No | DJ48 | DQ37 | DQ18 | DQ9 | DQ4
2F | 60 | VREFB2FN0 | IO |  |  |  | DIFF_TX_2F9p | No | DK47 | DQ37 | DQ18 | DQ9 | DQ4
2F | 59 | VREFB2FN0 | IO |  |  |  | DIFF_RX_2F10n | No | DL48 | DQ38 | DQ19 | DQ9 | DQ4
2F | 58 | VREFB2FN0 | IO |  |  |  | DIFF_RX_2F10p | No | DM47 | DQ38 | DQ19 | DQ9 | DQ4
2F | 57 | VREFB2FN0 | IO |  |  |  | DIFF_TX_2F10n | No | DR48 | DQ38 | DQ19 | DQ9 | DQ4
2F | 56 | VREFB2FN0 | IO |  |  |  | DIFF_TX_2F10p | No | DP47 | DQ38 | DQ19 | DQ9 | DQ4
2F | 55 | VREFB2FN0 | IO |  |  |  | DIFF_RX_2F11n | No | DL50 | DQSn38 | DQ19 | DQ9 | DQ4
2F | 54 | VREFB2FN0 | IO |  |  |  | DIFF_RX_2F11p | No | DM49 | DQS38 | DQ19 | DQ9 | DQ4
2F | 53 | VREFB2FN0 | IO |  |  |  | DIFF_TX_2F11n | No | DR50 | DQSn39 | DQSn19/CQn19 | DQSn9/CQn9 | DQ4
2F | 52 | VREFB2FN0 | IO |  |  |  | DIFF_TX_2F11p | No | DP49 | DQS39 | DQS19/CQ19 | DQS9/CQ9 | DQ4
2F | 51 | VREFB2FN0 | IO |  |  |  | DIFF_RX_2F12n | Yes | DL52 | DQ39 | DQ19 | DQ9 | DQ4
2F | 50 | VREFB2FN0 | IO |  |  |  | DIFF_RX_2F12p | Yes | DM51 | DQ39 | DQ19 | DQ9 | DQ4
2F | 49 | VREFB2FN0 | IO |  |  |  | DIFF_TX_2F12n | No | DR52 | DQ39 | DQ19 | DQ9 | DQ4
2F | 48 | VREFB2FN0 | IO |  |  |  | DIFF_TX_2F12p | No | DP51 | DQ39 | DQ19 | DQ9 | DQ4
2F | 47 | VREFB2FN0 | IO |  |  |  | DIFF_RX_2F13n | Yes | DA38 | DQ40 | DQ20 | DQ10 | DQ5
2F | 46 | VREFB2FN0 | IO |  |  |  | DIFF_RX_2F13p | Yes | DB37 | DQ40 | DQ20 | DQ10 | DQ5
2F | 45 | VREFB2FN0 | IO |  |  |  | DIFF_TX_2F13n | No | DE38 | DQ40 | DQ20 | DQ10 | DQ5
2F | 44 | VREFB2FN0 | IO |  |  |  | DIFF_TX_2F13p | No | DD37 | DQ40 | DQ20 | DQ10 | DQ5
2F | 43 | VREFB2FN0 | IO |  |  |  | DIFF_RX_2F14n | No | DA40 | DQSn40 | DQ20 | DQ10 | DQ5
2F | 42 | VREFB2FN0 | IO |  |  |  | DIFF_RX_2F14p | No | DB39 | DQS40 | DQ20 | DQ10 | DQ5
2F | 41 | VREFB2FN0 | IO |  |  |  | DIFF_TX_2F14n | No | DE40 | DQSn41 | DQSn20/CQn20 | DQ10 | DQ5
2F | 40 | VREFB2FN0 | IO |  |  |  | DIFF_TX_2F14p | No | DD39 | DQS41 | DQS20/CQ20 | DQ10 | DQ5
2F | 39 | VREFB2FN0 | IO |  |  |  | DIFF_RX_2F15n | Yes | DA42 | DQ41 | DQ20 | DQ10 | DQ5
2F | 38 | VREFB2FN0 | IO |  |  |  | DIFF_RX_2F15p | Yes | DB41 | DQ41 | DQ20 | DQ10 | DQ5
2F | 37 | VREFB2FN0 | IO |  |  |  | DIFF_TX_2F15n | No | DE42 | DQ41 | DQ20 | DQ10 | DQ5
2F | 36 | VREFB2FN0 | IO |  |  |  | DIFF_TX_2F15p | No | DD41 | DQ41 | DQ20 | DQ10 | DQ5
2F | 35 | VREFB2FN0 | IO |  |  |  | DIFF_RX_2F16n | Yes | DA44 | DQ42 | DQ21 | DQ10 | DQ5
2F | 34 | VREFB2FN0 | IO |  |  |  | DIFF_RX_2F16p | Yes | DB43 | DQ42 | DQ21 | DQ10 | DQ5
2F | 33 | VREFB2FN0 | IO |  |  |  | DIFF_TX_2F16n | No | DE44 | DQ42 | DQ21 | DQ10 | DQ5
2F | 32 | VREFB2FN0 | IO |  |  |  | DIFF_TX_2F16p | No | DD43 | DQ42 | DQ21 | DQ10 | DQ5
2F | 31 | VREFB2FN0 | IO |  |  |  | DIFF_RX_2F17n | No | DA46 | DQSn42 | DQ21 | DQ10 | DQ5
2F | 30 | VREFB2FN0 | IO |  |  |  | DIFF_RX_2F17p | No | DB45 | DQS42 | DQ21 | DQ10 | DQ5
2F | 29 | VREFB2FN0 | IO | PLL_2F_B_CLKOUT1n |  |  | DIFF_TX_2F17n | No | DE46 | DQSn43 | DQSn21/CQn21 | DQSn10/CQn10 | DQ5
2F | 28 | VREFB2FN0 | IO | PLL_2F_B_CLKOUT1p,PLL_2F_B_CLKOUT1,PLL_2F_B_FB1 |  |  | DIFF_TX_2F17p | No | DD45 | DQS43 | DQS21/CQ21 | DQS10/CQ10 | DQ5
2F | 27 | VREFB2FN0 | IO |  |  |  | DIFF_RX_2F18n | Yes | DA48 | DQ43 | DQ21 | DQ10 | DQ5
2F | 26 | VREFB2FN0 | IO | RZQ_B_2F |  |  | DIFF_RX_2F18p | Yes | DB47 | DQ43 | DQ21 | DQ10 | DQ5
2F | 25 | VREFB2FN0 | IO | CLK_B_2F_1n |  |  | DIFF_TX_2F18n | No | DE48 | DQ43 | DQ21 | DQ10 | DQ5
2F | 24 | VREFB2FN0 | IO | CLK_B_2F_1p |  |  | DIFF_TX_2F18p | No | DD47 | DQ43 | DQ21 | DQ10 | DQ5
2F | 23 | VREFB2FN0 | IO | CLK_B_2F_0n |  |  | DIFF_RX_2F19n | Yes | CT41 | DQ44 | DQ22 | DQ11 | DQ5
2F | 22 | VREFB2FN0 | IO | CLK_B_2F_0p |  |  | DIFF_RX_2F19p | Yes | CU42 | DQ44 | DQ22 | DQ11 | DQ5
2F | 21 | VREFB2FN0 | IO |  |  |  | DIFF_TX_2F19n | No | CY41 | DQ44 | DQ22 | DQ11 | DQ5
2F | 20 | VREFB2FN0 | IO |  |  |  | DIFF_TX_2F19p | No | CW42 | DQ44 | DQ22 | DQ11 | DQ5
2F | 19 | VREFB2FN0 | IO | PLL_2F_B_CLKOUT0n |  |  | DIFF_RX_2F20n | No | CU44 | DQSn44 | DQ22 | DQ11 | DQ5
2F | 18 | VREFB2FN0 | IO | PLL_2F_B_CLKOUT0p,PLL_2F_B_CLKOUT0,PLL_2F_B_FB0 |  |  | DIFF_RX_2F20p | No | CT43 | DQS44 | DQ22 | DQ11 | DQ5
2F | 17 | VREFB2FN0 | IO |  |  |  | DIFF_TX_2F20n | No | CW44 | DQSn45 | DQSn22/CQn22 | DQ11 | DQSn5/CQn5
2F | 16 | VREFB2FN0 | IO |  |  |  | DIFF_TX_2F20p | No | CY43 | DQS45 | DQS22/CQ22 | DQ11 | DQS5/CQ5
2F | 15 | VREFB2FN0 | IO |  |  |  | DIFF_RX_2F21n | Yes | CU46 | DQ45 | DQ22 | DQ11 | DQ5
2F | 14 | VREFB2FN0 | IO |  |  |  | DIFF_RX_2F21p | Yes | CT45 | DQ45 | DQ22 | DQ11 | DQ5
2F | 13 | VREFB2FN0 | IO |  |  |  | DIFF_TX_2F21n | No | CY45 | DQ45 | DQ22 | DQ11 | DQ5
2F | 12 | VREFB2FN0 | IO |  |  |  | DIFF_TX_2F21p | No | CW46 | DQ45 | DQ22 | DQ11 | DQ5
2F | 11 | VREFB2FN0 | IO |  |  |  | DIFF_RX_2F22n | Yes | CM41 | DQ46 | DQ23 | DQ11 | DQ5
2F | 10 | VREFB2FN0 | IO |  |  |  | DIFF_RX_2F22p | Yes | CL42 | DQ46 | DQ23 | DQ11 | DQ5
2F | 9 | VREFB2FN0 | IO |  |  |  | DIFF_TX_2F22n | No | CR42 | DQ46 | DQ23 | DQ11 | DQ5
2F | 8 | VREFB2FN0 | IO |  |  |  | DIFF_TX_2F22p | No | CP41 | DQ46 | DQ23 | DQ11 | DQ5
2F | 7 | VREFB2FN0 | IO |  |  |  | DIFF_RX_2F23n | No | CL44 | DQSn46 | DQ23 | DQ11 | DQ5
2F | 6 | VREFB2FN0 | IO |  |  |  | DIFF_RX_2F23p | No | CM43 | DQS46 | DQ23 | DQ11 | DQ5
2F | 5 | VREFB2FN0 | IO |  |  |  | DIFF_TX_2F23n | No | CR44 | DQSn47 | DQSn23/CQn23 | DQSn11/CQn11 | DQ5
2F | 4 | VREFB2FN0 | IO |  |  |  | DIFF_TX_2F23p | No | CP43 | DQS47 | DQS23/CQ23 | DQS11/CQ11 | DQ5
2F | 3 | VREFB2FN0 | IO |  |  |  | DIFF_RX_2F24n | Yes | CM45 | DQ47 | DQ23 | DQ11 | DQ5
2F | 2 | VREFB2FN0 | IO |  |  |  | DIFF_RX_2F24p | Yes | CL46 | DQ47 | DQ23 | DQ11 | DQ5
2F | 1 | VREFB2FN0 | IO |  |  |  | DIFF_TX_2F24n | No | CP45 | DQ47 | DQ23 | DQ11 | DQ5
2F | 0 | VREFB2FN0 | IO |  |  |  | DIFF_TX_2F24p | No | CR46 | DQ47 | DQ23 | DQ11 | DQ5
3B | 95 | VREFB3BN0 | IO |  |  | HPS_DDR | DIFF_RX_3B1n | No | K23 | DQ48 | DQ24 | DQ12 | DQ6
3B | 94 | VREFB3BN0 | IO |  |  | HPS_DDR | DIFF_RX_3B1p | No | J22 | DQ48 | DQ24 | DQ12 | DQ6
3B | 93 | VREFB3BN0 | IO |  |  | HPS_DDR | DIFF_TX_3B1n | No | F23 | DQ48 | DQ24 | DQ12 | DQ6
3B | 92 | VREFB3BN0 | IO |  |  | HPS_DDR | DIFF_TX_3B1p | No | G22 | DQ48 | DQ24 | DQ12 | DQ6
3B | 91 | VREFB3BN0 | IO |  |  | HPS_DDR | DIFF_RX_3B2n | No | K25 | DQSn48 | DQ24 | DQ12 | DQ6
3B | 90 | VREFB3BN0 | IO |  |  | HPS_DDR | DIFF_RX_3B2p | No | J24 | DQS48 | DQ24 | DQ12 | DQ6
3B | 89 | VREFB3BN0 | IO |  |  | HPS_DDR | DIFF_TX_3B2n | No | F25 | DQSn49 | DQSn24/CQn24 | DQ12 | DQ6
3B | 88 | VREFB3BN0 | IO |  |  | HPS_DDR | DIFF_TX_3B2p | No | G24 | DQS49 | DQS24/CQ24 | DQ12 | DQ6
3B | 87 | VREFB3BN0 | IO |  |  | HPS_DDR | DIFF_RX_3B3n | Yes | K27 | DQ49 | DQ24 | DQ12 | DQ6
3B | 86 | VREFB3BN0 | IO |  |  | HPS_DDR | DIFF_RX_3B3p | Yes | J26 | DQ49 | DQ24 | DQ12 | DQ6
3B | 85 | VREFB3BN0 | IO |  |  | HPS_DDR | DIFF_TX_3B3n | No | F27 | DQ49 | DQ24 | DQ12 | DQ6
3B | 84 | VREFB3BN0 | IO |  |  | HPS_DDR | DIFF_TX_3B3p | No | G26 | DQ49 | DQ24 | DQ12 | DQ6
3B | 83 | VREFB3BN0 | IO |  |  | HPS_DDR | DIFF_RX_3B4n | No | D27 | DQ50 | DQ25 | DQ12 | DQ6
3B | 82 | VREFB3BN0 | IO |  |  | HPS_DDR | DIFF_RX_3B4p | No | E26 | DQ50 | DQ25 | DQ12 | DQ6
3B | 81 | VREFB3BN0 | IO |  |  | HPS_DDR | DIFF_TX_3B4n | No | B27 | DQ50 | DQ25 | DQ12 | DQ6
3B | 80 | VREFB3BN0 | IO |  |  | HPS_DDR | DIFF_TX_3B4p | No | A26 | DQ50 | DQ25 | DQ12 | DQ6
3B | 79 | VREFB3BN0 | IO |  |  | HPS_DDR | DIFF_RX_3B5n | No | B29 | DQSn50 | DQ25 | DQ12 | DQ6
3B | 78 | VREFB3BN0 | IO |  |  | HPS_DDR | DIFF_RX_3B5p | No | A28 | DQS50 | DQ25 | DQ12 | DQ6
3B | 77 | VREFB3BN0 | IO | PLL_3B_T_CLKOUT1n |  | HPS_DDR | DIFF_TX_3B5n | No | D29 | DQSn51 | DQSn25/CQn25 | DQSn12/CQn12 | DQ6
3B | 76 | VREFB3BN0 | IO | PLL_3B_T_CLKOUT1p,PLL_3B_T_CLKOUT1,PLL_3B_T_FB1 |  | HPS_DDR | DIFF_TX_3B5p | No | E28 | DQS51 | DQS25/CQ25 | DQS12/CQ12 | DQ6
3B | 75 | VREFB3BN0 | IO |  |  | HPS_DDR | DIFF_RX_3B6n | Yes | D31 | DQ51 | DQ25 | DQ12 | DQ6
3B | 74 | VREFB3BN0 | IO | RZQ_T_3B |  | HPS_DDR | DIFF_RX_3B6p | Yes | E30 | DQ51 | DQ25 | DQ12 | DQ6
3B | 73 | VREFB3BN0 | IO | CLK_T_3B_1n |  | HPS_DDR | DIFF_TX_3B6n | No | B31 | DQ51 | DQ25 | DQ12 | DQ6
3B | 72 | VREFB3BN0 | IO | CLK_T_3B_1p |  | HPS_DDR | DIFF_TX_3B6p | No | A30 | DQ51 | DQ25 | DQ12 | DQ6
3B | 71 | VREFB3BN0 | IO | CLK_T_3B_0n |  | HPS_DDR | DIFF_RX_3B7n | No | K29 | DQ52 | DQ26 | DQ13 | DQ6
3B | 70 | VREFB3BN0 | IO | CLK_T_3B_0p |  | HPS_DDR | DIFF_RX_3B7p | No | J28 | DQ52 | DQ26 | DQ13 | DQ6
3B | 69 | VREFB3BN0 | IO |  |  | HPS_DDR | DIFF_TX_3B7n | No | F29 | DQ52 | DQ26 | DQ13 | DQ6
3B | 68 | VREFB3BN0 | IO |  |  | HPS_DDR | DIFF_TX_3B7p | No | G28 | DQ52 | DQ26 | DQ13 | DQ6
3B | 67 | VREFB3BN0 | IO | PLL_3B_T_CLKOUT0n |  | HPS_DDR | DIFF_RX_3B8n | No | K31 | DQSn52 | DQ26 | DQ13 | DQ6
3B | 66 | VREFB3BN0 | IO | PLL_3B_T_CLKOUT0p,PLL_3B_T_CLKOUT0,PLL_3B_T_FB0 |  | HPS_DDR | DIFF_RX_3B8p | No | J30 | DQS52 | DQ26 | DQ13 | DQ6
3B | 65 | VREFB3BN0 | IO |  |  | HPS_DDR | DIFF_TX_3B8n | No | F31 | DQSn53 | DQSn26/CQn26 | DQ13 | DQSn6/CQn6
3B | 64 | VREFB3BN0 | IO |  |  | HPS_DDR | DIFF_TX_3B8p | No | G30 | DQS53 | DQS26/CQ26 | DQ13 | DQS6/CQ6
3B | 63 | VREFB3BN0 | IO |  |  | HPS_DDR | DIFF_RX_3B9n | Yes | K33 | DQ53 | DQ26 | DQ13 | DQ6
3B | 62 | VREFB3BN0 | IO |  |  | HPS_DDR | DIFF_RX_3B9p | Yes | J32 | DQ53 | DQ26 | DQ13 | DQ6
3B | 61 | VREFB3BN0 | IO |  |  | HPS_DDR | DIFF_TX_3B9n | No | F33 | DQ53 | DQ26 | DQ13 | DQ6
3B | 60 | VREFB3BN0 | IO |  |  | HPS_DDR | DIFF_TX_3B9p | No | G32 | DQ53 | DQ26 | DQ13 | DQ6
3B | 59 | VREFB3BN0 | IO |  |  | HPS_DDR | DIFF_RX_3B10n | No | D33 | DQ54 | DQ27 | DQ13 | DQ6
3B | 58 | VREFB3BN0 | IO |  |  | HPS_DDR | DIFF_RX_3B10p | No | E32 | DQ54 | DQ27 | DQ13 | DQ6
3B | 57 | VREFB3BN0 | IO |  |  | HPS_DDR | DIFF_TX_3B10n | No | B33 | DQ54 | DQ27 | DQ13 | DQ6
3B | 56 | VREFB3BN0 | IO |  |  | HPS_DDR | DIFF_TX_3B10p | No | A32 | DQ54 | DQ27 | DQ13 | DQ6
3B | 55 | VREFB3BN0 | IO |  |  | HPS_DDR | DIFF_RX_3B11n | No | D35 | DQSn54 | DQ27 | DQ13 | DQ6
3B | 54 | VREFB3BN0 | IO |  |  | HPS_DDR | DIFF_RX_3B11p | No | E34 | DQS54 | DQ27 | DQ13 | DQ6
3B | 53 | VREFB3BN0 | IO |  |  | HPS_DDR | DIFF_TX_3B11n | No | B35 | DQSn55 | DQSn27/CQn27 | DQSn13/CQn13 | DQ6
3B | 52 | VREFB3BN0 | IO |  |  | HPS_DDR | DIFF_TX_3B11p | No | A34 | DQS55 | DQS27/CQ27 | DQS13/CQ13 | DQ6
3B | 51 | VREFB3BN0 | IO |  |  | HPS_DDR | DIFF_RX_3B12n | Yes | D37 | DQ55 | DQ27 | DQ13 | DQ6
3B | 50 | VREFB3BN0 | IO |  |  | HPS_DDR | DIFF_RX_3B12p | Yes | E36 | DQ55 | DQ27 | DQ13 | DQ6
3B | 49 | VREFB3BN0 | IO |  |  | HPS_DDR | DIFF_TX_3B12n | No | B37 | DQ55 | DQ27 | DQ13 | DQ6
3B | 48 | VREFB3BN0 | IO |  |  | HPS_DDR | DIFF_TX_3B12p | No | A36 | DQ55 | DQ27 | DQ13 | DQ6
3B | 47 | VREFB3BN0 | IO |  |  | HPS_DDR | DIFF_RX_3B13n | Yes | AD31 | DQ56 | DQ28 | DQ14 | DQ7
3B | 46 | VREFB3BN0 | IO |  |  | HPS_DDR | DIFF_RX_3B13p | Yes | AE30 | DQ56 | DQ28 | DQ14 | DQ7
3B | 45 | VREFB3BN0 | IO |  |  | HPS_DDR | DIFF_TX_3B13n | No | AB31 | DQ56 | DQ28 | DQ14 | DQ7
3B | 44 | VREFB3BN0 | IO |  |  | HPS_DDR | DIFF_TX_3B13p | No | AA30 | DQ56 | DQ28 | DQ14 | DQ7
3B | 43 | VREFB3BN0 | IO |  |  | HPS_DDR | DIFF_RX_3B14n | No | AD33 | DQSn56 | DQ28 | DQ14 | DQ7
3B | 42 | VREFB3BN0 | IO |  |  | HPS_DDR | DIFF_RX_3B14p | No | AE32 | DQS56 | DQ28 | DQ14 | DQ7
3B | 41 | VREFB3BN0 | IO |  |  | HPS_DDR | DIFF_TX_3B14n | No | AB33 | DQSn57 | DQSn28/CQn28 | DQ14 | DQ7
3B | 40 | VREFB3BN0 | IO |  |  | HPS_DDR | DIFF_TX_3B14p | No | AA32 | DQS57 | DQS28/CQ28 | DQ14 | DQ7
3B | 39 | VREFB3BN0 | IO |  |  | HPS_DDR | DIFF_RX_3B15n | Yes | AD35 | DQ57 | DQ28 | DQ14 | DQ7
3B | 38 | VREFB3BN0 | IO |  |  | HPS_DDR | DIFF_RX_3B15p | Yes | AE34 | DQ57 | DQ28 | DQ14 | DQ7
3B | 37 | VREFB3BN0 | IO |  |  | HPS_DDR | DIFF_TX_3B15n | No | AB35 | DQ57 | DQ28 | DQ14 | DQ7
3B | 36 | VREFB3BN0 | IO |  |  | HPS_DDR | DIFF_TX_3B15p | No | AA34 | DQ57 | DQ28 | DQ14 | DQ7
3B | 35 | VREFB3BN0 | IO |  |  | HPS_DDR | DIFF_RX_3B16n | Yes | Y31 | DQ58 | DQ29 | DQ14 | DQ7
3B | 34 | VREFB3BN0 | IO |  |  | HPS_DDR | DIFF_RX_3B16p | Yes | W30 | DQ58 | DQ29 | DQ14 | DQ7
3B | 33 | VREFB3BN0 | IO |  |  | HPS_DDR | DIFF_TX_3B16n | No | T31 | DQ58 | DQ29 | DQ14 | DQ7
3B | 32 | VREFB3BN0 | IO |  |  | HPS_DDR | DIFF_TX_3B16p | No | U30 | DQ58 | DQ29 | DQ14 | DQ7
3B | 31 | VREFB3BN0 | IO |  |  | HPS_DDR | DIFF_RX_3B17n | No | Y33 | DQSn58 | DQ29 | DQ14 | DQ7
3B | 30 | VREFB3BN0 | IO |  |  | HPS_DDR | DIFF_RX_3B17p | No | W32 | DQS58 | DQ29 | DQ14 | DQ7
3B | 29 | VREFB3BN0 | IO | PLL_3B_B_CLKOUT1n |  | HPS_DDR | DIFF_TX_3B17n | No | T33 | DQSn59 | DQSn29/CQn29 | DQSn14/CQn14 | DQ7
3B | 28 | VREFB3BN0 | IO | PLL_3B_B_CLKOUT1p,PLL_3B_B_CLKOUT1,PLL_3B_B_FB1 |  | HPS_DDR | DIFF_TX_3B17p | No | U32 | DQS59 | DQS29/CQ29 | DQS14/CQ14 | DQ7
3B | 27 | VREFB3BN0 | IO |  |  | HPS_DDR | DIFF_RX_3B18n | Yes | Y35 | DQ59 | DQ29 | DQ14 | DQ7
3B | 26 | VREFB3BN0 | IO | RZQ_B_3B |  | HPS_DDR | DIFF_RX_3B18p | Yes | W34 | DQ59 | DQ29 | DQ14 | DQ7
3B | 25 | VREFB3BN0 | IO | CLK_B_3B_1n |  | HPS_DDR | DIFF_TX_3B18n | No | T35 | DQ59 | DQ29 | DQ14 | DQ7
3B | 24 | VREFB3BN0 | IO | CLK_B_3B_1p |  | HPS_DDR | DIFF_TX_3B18p | No | U34 | DQ59 | DQ29 | DQ14 | DQ7
3B | 23 | VREFB3BN0 | IO | CLK_B_3B_0n |  | HPS_DDR | DIFF_RX_3B19n | Yes | P29 | DQ60 | DQ30 | DQ15 | DQ7
3B | 22 | VREFB3BN0 | IO | CLK_B_3B_0p |  | HPS_DDR | DIFF_RX_3B19p | Yes | R28 | DQ60 | DQ30 | DQ15 | DQ7
3B | 21 | VREFB3BN0 | IO |  |  | HPS_DDR | DIFF_TX_3B19n | No | M29 | DQ60 | DQ30 | DQ15 | DQ7
3B | 20 | VREFB3BN0 | IO |  |  | HPS_DDR | DIFF_TX_3B19p | No | L28 | DQ60 | DQ30 | DQ15 | DQ7
3B | 19 | VREFB3BN0 | IO | PLL_3B_B_CLKOUT0n |  | HPS_DDR | DIFF_RX_3B20n | No | P31 | DQSn60 | DQ30 | DQ15 | DQ7
3B | 18 | VREFB3BN0 | IO | PLL_3B_B_CLKOUT0p,PLL_3B_B_CLKOUT0,PLL_3B_B_FB0 |  | HPS_DDR | DIFF_RX_3B20p | No | R30 | DQS60 | DQ30 | DQ15 | DQ7
3B | 17 | VREFB3BN0 | IO |  |  | HPS_DDR | DIFF_TX_3B20n | No | M31 | DQSn61 | DQSn30/CQn30 | DQ15 | DQSn7/CQn7
3B | 16 | VREFB3BN0 | IO |  |  | HPS_DDR | DIFF_TX_3B20p | No | L30 | DQS61 | DQS30/CQ30 | DQ15 | DQS7/CQ7
3B | 15 | VREFB3BN0 | IO |  |  | HPS_DDR | DIFF_RX_3B21n | Yes | P33 | DQ61 | DQ30 | DQ15 | DQ7
3B | 14 | VREFB3BN0 | IO |  |  | HPS_DDR | DIFF_RX_3B21p | Yes | R32 | DQ61 | DQ30 | DQ15 | DQ7
3B | 13 | VREFB3BN0 | IO |  |  | HPS_DDR | DIFF_TX_3B21n | No | M33 | DQ61 | DQ30 | DQ15 | DQ7
3B | 12 | VREFB3BN0 | IO |  |  | HPS_DDR | DIFF_TX_3B21p | No | L32 | DQ61 | DQ30 | DQ15 | DQ7
3B | 11 | VREFB3BN0 | IO |  |  | HPS_DDR | DIFF_RX_3B22n | Yes | P35 | DQ62 | DQ31 | DQ15 | DQ7
3B | 10 | VREFB3BN0 | IO |  |  | HPS_DDR | DIFF_RX_3B22p | Yes | R34 | DQ62 | DQ31 | DQ15 | DQ7
3B | 9 | VREFB3BN0 | IO |  |  | HPS_DDR | DIFF_TX_3B22n | No | M35 | DQ62 | DQ31 | DQ15 | DQ7
3B | 8 | VREFB3BN0 | IO |  |  | HPS_DDR | DIFF_TX_3B22p | No | L34 | DQ62 | DQ31 | DQ15 | DQ7
3B | 7 | VREFB3BN0 | IO |  |  | HPS_DDR | DIFF_RX_3B23n | No | P37 | DQSn62 | DQ31 | DQ15 | DQ7
3B | 6 | VREFB3BN0 | IO |  |  | HPS_DDR | DIFF_RX_3B23p | No | R36 | DQS62 | DQ31 | DQ15 | DQ7
3B | 5 | VREFB3BN0 | IO |  |  | HPS_DDR | DIFF_TX_3B23n | No | M37 | DQSn63 | DQSn31/CQn31 | DQSn15/CQn15 | DQ7
3B | 4 | VREFB3BN0 | IO |  |  | HPS_DDR | DIFF_TX_3B23p | No | L36 | DQS63 | DQS31/CQ31 | DQS15/CQ15 | DQ7
3B | 3 | VREFB3BN0 | IO |  |  | HPS_DDR | DIFF_RX_3B24n | Yes | P39 | DQ63 | DQ31 | DQ15 | DQ7
3B | 2 | VREFB3BN0 | IO |  |  | HPS_DDR | DIFF_RX_3B24p | Yes | R38 | DQ63 | DQ31 | DQ15 | DQ7
3B | 1 | VREFB3BN0 | IO |  |  | HPS_DDR | DIFF_TX_3B24n | No | M39 | DQ63 | DQ31 | DQ15 | DQ7
3B | 0 | VREFB3BN0 | IO |  |  | HPS_DDR | DIFF_TX_3B24p | No | L38 | DQ63 | DQ31 | DQ15 | DQ7
3A | 95 | VREFB3AN0 | IO |  |  | HPS_DDR | DIFF_RX_3A1n | No | P69 | DQ64 | DQ32 | DQ16 | DQ8
3A | 94 | VREFB3AN0 | IO |  |  | HPS_DDR | DIFF_RX_3A1p | No | R68 | DQ64 | DQ32 | DQ16 | DQ8
3A | 93 | VREFB3AN0 | IO |  |  | HPS_DDR | DIFF_TX_3A1n | No | M69 | DQ64 | DQ32 | DQ16 | DQ8
3A | 92 | VREFB3AN0 | IO |  |  | HPS_DDR | DIFF_TX_3A1p | No | L68 | DQ64 | DQ32 | DQ16 | DQ8
3A | 91 | VREFB3AN0 | IO |  |  | HPS_DDR | DIFF_RX_3A2n | No | P67 | DQSn64 | DQ32 | DQ16 | DQ8
3A | 90 | VREFB3AN0 | IO |  | AVST_READY | HPS_DDR | DIFF_RX_3A2p | No | R66 | DQS64 | DQ32 | DQ16 | DQ8
3A | 89 | VREFB3AN0 | IO |  | AVST_DATA31 | HPS_DDR | DIFF_TX_3A2n | No | M67 | DQSn65 | DQSn32/CQn32 | DQ16 | DQ8
3A | 88 | VREFB3AN0 | IO |  | AVST_DATA30 | HPS_DDR | DIFF_TX_3A2p | No | L66 | DQS65 | DQS32/CQ32 | DQ16 | DQ8
3A | 87 | VREFB3AN0 | IO |  | AVST_DATA29 | HPS_DDR | DIFF_RX_3A3n | Yes | P65 | DQ65 | DQ32 | DQ16 | DQ8
3A | 86 | VREFB3AN0 | IO |  | AVST_DATA28 | HPS_DDR | DIFF_RX_3A3p | Yes | R64 | DQ65 | DQ32 | DQ16 | DQ8
3A | 85 | VREFB3AN0 | IO |  | AVST_DATA27 | HPS_DDR | DIFF_TX_3A3n | No | M65 | DQ65 | DQ32 | DQ16 | DQ8
3A | 84 | VREFB3AN0 | IO |  | AVST_DATA26 | HPS_DDR | DIFF_TX_3A3p | No | L64 | DQ65 | DQ32 | DQ16 | DQ8
3A | 83 | VREFB3AN0 | IO |  | AVST_DATA25 | HPS_DDR | DIFF_RX_3A4n | No | K69 | DQ66 | DQ33 | DQ16 | DQ8
3A | 82 | VREFB3AN0 | IO |  | AVST_DATA24 | HPS_DDR | DIFF_RX_3A4p | No | J68 | DQ66 | DQ33 | DQ16 | DQ8
3A | 81 | VREFB3AN0 | IO |  | AVST_DATA23 | HPS_DDR | DIFF_TX_3A4n | No | F69 | DQ66 | DQ33 | DQ16 | DQ8
3A | 80 | VREFB3AN0 | IO |  | AVST_DATA22 | HPS_DDR | DIFF_TX_3A4p | No | G68 | DQ66 | DQ33 | DQ16 | DQ8
3A | 79 | VREFB3AN0 | IO |  | AVST_DATA21 | HPS_DDR | DIFF_RX_3A5n | No | K67 | DQSn66 | DQ33 | DQ16 | DQ8
3A | 78 | VREFB3AN0 | IO |  | AVST_DATA20 | HPS_DDR | DIFF_RX_3A5p | No | J66 | DQS66 | DQ33 | DQ16 | DQ8
3A | 77 | VREFB3AN0 | IO | PLL_3A_T_CLKOUT1n | AVST_DATA19 | HPS_DDR | DIFF_TX_3A5n | No | F67 | DQSn67 | DQSn33/CQn33 | DQSn16/CQn16 | DQ8
3A | 76 | VREFB3AN0 | IO | PLL_3A_T_CLKOUT1p,PLL_3A_T_CLKOUT1,PLL_3A_T_FB1 | AVST_DATA18 | HPS_DDR | DIFF_TX_3A5p | No | G66 | DQS67 | DQS33/CQ33 | DQS16/CQ16 | DQ8
3A | 75 | VREFB3AN0 | IO |  | AVST_DATA17 | HPS_DDR | DIFF_RX_3A6n | Yes | K65 | DQ67 | DQ33 | DQ16 | DQ8
3A | 74 | VREFB3AN0 | IO | RZQ_T_3A | AVST_DATA16 | HPS_DDR | DIFF_RX_3A6p | Yes | J64 | DQ67 | DQ33 | DQ16 | DQ8
3A | 73 | VREFB3AN0 | IO | CLK_T_3A_1n |  | HPS_DDR | DIFF_TX_3A6n | No | F65 | DQ67 | DQ33 | DQ16 | DQ8
3A | 72 | VREFB3AN0 | IO | CLK_T_3A_1p |  | HPS_DDR | DIFF_TX_3A6p | No | G64 | DQ67 | DQ33 | DQ16 | DQ8
3A | 71 | VREFB3AN0 | IO | CLK_T_3A_0n |  | HPS_DDR | DIFF_RX_3A7n | No | E68 | DQ68 | DQ34 | DQ17 | DQ8
3A | 70 | VREFB3AN0 | IO | CLK_T_3A_0p |  | HPS_DDR | DIFF_RX_3A7p | No | D67 | DQ68 | DQ34 | DQ17 | DQ8
3A | 69 | VREFB3AN0 | IO |  |  | HPS_DDR | DIFF_TX_3A7n | No | B67 | DQ68 | DQ34 | DQ17 | DQ8
3A | 68 | VREFB3AN0 | IO |  |  | HPS_DDR | DIFF_TX_3A7p | No | C66 | DQ68 | DQ34 | DQ17 | DQ8
3A | 67 | VREFB3AN0 | IO | PLL_3A_T_CLKOUT0n |  | HPS_DDR | DIFF_RX_3A8n | No | D65 | DQSn68 | DQ34 | DQ17 | DQ8
3A | 66 | VREFB3AN0 | IO | PLL_3A_T_CLKOUT0p,PLL_3A_T_CLKOUT0,PLL_3A_T_FB0 |  | HPS_DDR | DIFF_RX_3A8p | No | E64 | DQS68 | DQ34 | DQ17 | DQ8
3A | 65 | VREFB3AN0 | IO |  | AVST_CLK | HPS_DDR | DIFF_TX_3A8n | No | B65 | DQSn69 | DQSn34/CQn34 | DQ17 | DQSn8/CQn8
3A | 64 | VREFB3AN0 | IO |  | AVST_DATA15 | HPS_DDR | DIFF_TX_3A8p | No | A64 | DQS69 | DQS34/CQ34 | DQ17 | DQS8/CQ8
3A | 63 | VREFB3AN0 | IO |  | AVST_DATA14 | HPS_DDR | DIFF_RX_3A9n | Yes | D63 | DQ69 | DQ34 | DQ17 | DQ8
3A | 62 | VREFB3AN0 | IO |  | AVST_DATA13 | HPS_DDR | DIFF_RX_3A9p | Yes | E62 | DQ69 | DQ34 | DQ17 | DQ8
3A | 61 | VREFB3AN0 | IO |  | AVST_DATA12 | HPS_DDR | DIFF_TX_3A9n | No | B63 | DQ69 | DQ34 | DQ17 | DQ8
3A | 60 | VREFB3AN0 | IO |  | AVST_DATA11 | HPS_DDR | DIFF_TX_3A9p | No | A62 | DQ69 | DQ34 | DQ17 | DQ8
3A | 59 | VREFB3AN0 | IO |  | AVST_DATA10 | HPS_DDR | DIFF_RX_3A10n | No | K63 | DQ70 | DQ35 | DQ17 | DQ8
3A | 58 | VREFB3AN0 | IO |  | AVST_DATA9 | HPS_DDR | DIFF_RX_3A10p | No | J62 | DQ70 | DQ35 | DQ17 | DQ8
3A | 57 | VREFB3AN0 | IO |  | AVST_DATA8 | HPS_DDR | DIFF_TX_3A10n | No | F63 | DQ70 | DQ35 | DQ17 | DQ8
3A | 56 | VREFB3AN0 | IO |  | AVST_VALID | HPS_DDR | DIFF_TX_3A10p | No | G62 | DQ70 | DQ35 | DQ17 | DQ8
3A | 55 | VREFB3AN0 | IO |  | AVST_DATA7 | HPS_DDR | DIFF_RX_3A11n | No | K61 | DQSn70 | DQ35 | DQ17 | DQ8
3A | 54 | VREFB3AN0 | IO |  | AVST_DATA6 | HPS_DDR | DIFF_RX_3A11p | No | J60 | DQS70 | DQ35 | DQ17 | DQ8
3A | 53 | VREFB3AN0 | IO |  | AVST_DATA5 | HPS_DDR | DIFF_TX_3A11n | No | F61 | DQSn71 | DQSn35/CQn35 | DQSn17/CQn17 | DQ8
3A | 52 | VREFB3AN0 | IO |  | AVST_DATA4 | HPS_DDR | DIFF_TX_3A11p | No | G60 | DQS71 | DQS35/CQ35 | DQS17/CQ17 | DQ8
3A | 51 | VREFB3AN0 | IO |  | AVST_DATA3 | HPS_DDR | DIFF_RX_3A12n | Yes | K59 | DQ71 | DQ35 | DQ17 | DQ8
3A | 50 | VREFB3AN0 | IO |  | AVST_DATA2 | HPS_DDR | DIFF_RX_3A12p | Yes | J58 | DQ71 | DQ35 | DQ17 | DQ8
3A | 49 | VREFB3AN0 | IO |  | AVST_DATA1 | HPS_DDR | DIFF_TX_3A12n | No | F59 | DQ71 | DQ35 | DQ17 | DQ8
3A | 48 | VREFB3AN0 | IO |  | AVST_DATA0 | HPS_DDR | DIFF_TX_3A12p | No | G58 | DQ71 | DQ35 | DQ17 | DQ8
3A | 47 | VREFB3AN0 | IO |  |  | HPS_DDR | DIFF_RX_3A13n | Yes | Y37 | DQ72 | DQ36 | DQ18 | DQ9
3A | 46 | VREFB3AN0 | IO |  |  | HPS_DDR | DIFF_RX_3A13p | Yes | W36 | DQ72 | DQ36 | DQ18 | DQ9
3A | 45 | VREFB3AN0 | IO |  |  | HPS_DDR | DIFF_TX_3A13n | No | T37 | DQ72 | DQ36 | DQ18 | DQ9
3A | 44 | VREFB3AN0 | IO |  |  | HPS_DDR | DIFF_TX_3A13p | No | U36 | DQ72 | DQ36 | DQ18 | DQ9
3A | 43 | VREFB3AN0 | IO |  |  | HPS_DDR | DIFF_RX_3A14n | No | Y39 | DQSn72 | DQ36 | DQ18 | DQ9
3A | 42 | VREFB3AN0 | IO |  |  | HPS_DDR | DIFF_RX_3A14p | No | W38 | DQS72 | DQ36 | DQ18 | DQ9
3A | 41 | VREFB3AN0 | IO |  |  | HPS_DDR | DIFF_TX_3A14n | No | T39 | DQSn73 | DQSn36/CQn36 | DQ18 | DQ9
3A | 40 | VREFB3AN0 | IO |  |  | HPS_DDR | DIFF_TX_3A14p | No | U38 | DQS73 | DQS36/CQ36 | DQ18 | DQ9
3A | 39 | VREFB3AN0 | IO |  |  | HPS_DDR | DIFF_RX_3A15n | Yes | Y41 | DQ73 | DQ36 | DQ18 | DQ9
3A | 38 | VREFB3AN0 | IO |  |  | HPS_DDR | DIFF_RX_3A15p | Yes | W40 | DQ73 | DQ36 | DQ18 | DQ9
3A | 37 | VREFB3AN0 | IO |  |  | HPS_DDR | DIFF_TX_3A15n | No | T41 | DQ73 | DQ36 | DQ18 | DQ9
3A | 36 | VREFB3AN0 | IO |  |  | HPS_DDR | DIFF_TX_3A15p | No | U40 | DQ73 | DQ36 | DQ18 | DQ9
3A | 35 | VREFB3AN0 | IO |  |  | HPS_DDR | DIFF_RX_3A16n | Yes | F41 | DQ74 | DQ37 | DQ18 | DQ9
3A | 34 | VREFB3AN0 | IO |  |  | HPS_DDR | DIFF_RX_3A16p | Yes | G40 | DQ74 | DQ37 | DQ18 | DQ9
3A | 33 | VREFB3AN0 | IO |  |  | HPS_DDR | DIFF_TX_3A16n | No | K41 | DQ74 | DQ37 | DQ18 | DQ9
3A | 32 | VREFB3AN0 | IO |  |  | HPS_DDR | DIFF_TX_3A16p | No | J40 | DQ74 | DQ37 | DQ18 | DQ9
3A | 31 | VREFB3AN0 | IO |  |  | HPS_DDR | DIFF_RX_3A17n | No | K43 | DQSn74 | DQ37 | DQ18 | DQ9
3A | 30 | VREFB3AN0 | IO |  |  | HPS_DDR | DIFF_RX_3A17p | No | J42 | DQS74 | DQ37 | DQ18 | DQ9
3A | 29 | VREFB3AN0 | IO | PLL_3A_B_CLKOUT1n |  | HPS_DDR | DIFF_TX_3A17n | No | F43 | DQSn75 | DQSn37/CQn37 | DQSn18/CQn18 | DQ9
3A | 28 | VREFB3AN0 | IO | PLL_3A_B_CLKOUT1p,PLL_3A_B_CLKOUT1,PLL_3A_B_FB1 |  | HPS_DDR | DIFF_TX_3A17p | No | G42 | DQS75 | DQS37/CQ37 | DQS18/CQ18 | DQ9
3A | 27 | VREFB3AN0 | IO |  |  | HPS_DDR | DIFF_RX_3A18n | Yes | J44 | DQ75 | DQ37 | DQ18 | DQ9
3A | 26 | VREFB3AN0 | IO | RZQ_B_3A |  | HPS_DDR | DIFF_RX_3A18p | Yes | K45 | DQ75 | DQ37 | DQ18 | DQ9
3A | 25 | VREFB3AN0 | IO | CLK_B_3A_1n |  | HPS_DDR | DIFF_TX_3A18n | No | G44 | DQ75 | DQ37 | DQ18 | DQ9
3A | 24 | VREFB3AN0 | IO | CLK_B_3A_1p |  | HPS_DDR | DIFF_TX_3A18p | No | F45 | DQ75 | DQ37 | DQ18 | DQ9
3A | 23 | VREFB3AN0 | IO | CLK_B_3A_0n |  | HPS_DDR | DIFF_RX_3A19n | Yes | P41 | DQ76 | DQ38 | DQ19 | DQ9
3A | 22 | VREFB3AN0 | IO | CLK_B_3A_0p |  | HPS_DDR | DIFF_RX_3A19p | Yes | R40 | DQ76 | DQ38 | DQ19 | DQ9
3A | 21 | VREFB3AN0 | IO |  |  | HPS_DDR | DIFF_TX_3A19n | No | M41 | DQ76 | DQ38 | DQ19 | DQ9
3A | 20 | VREFB3AN0 | IO |  |  | HPS_DDR | DIFF_TX_3A19p | No | L40 | DQ76 | DQ38 | DQ19 | DQ9
3A | 19 | VREFB3AN0 | IO | PLL_3A_B_CLKOUT0n |  | HPS_DDR | DIFF_RX_3A20n | No | P43 | DQSn76 | DQ38 | DQ19 | DQ9
3A | 18 | VREFB3AN0 | IO | PLL_3A_B_CLKOUT0p,PLL_3A_B_CLKOUT0,PLL_3A_B_FB0 |  | HPS_DDR | DIFF_RX_3A20p | No | R42 | DQS76 | DQ38 | DQ19 | DQ9
3A | 17 | VREFB3AN0 | IO |  |  | HPS_DDR | DIFF_TX_3A20n | No | M43 | DQSn77 | DQSn38/CQn38 | DQ19 | DQSn9/CQn9
3A | 16 | VREFB3AN0 | IO |  |  | HPS_DDR | DIFF_TX_3A20p | No | L42 | DQS77 | DQS38/CQ38 | DQ19 | DQS9/CQ9
3A | 15 | VREFB3AN0 | IO |  |  | HPS_DDR | DIFF_RX_3A21n | Yes | P45 | DQ77 | DQ38 | DQ19 | DQ9
3A | 14 | VREFB3AN0 | IO |  |  | HPS_DDR | DIFF_RX_3A21p | Yes | R44 | DQ77 | DQ38 | DQ19 | DQ9
3A | 13 | VREFB3AN0 | IO |  |  | HPS_DDR | DIFF_TX_3A21n | No | M45 | DQ77 | DQ38 | DQ19 | DQ9
3A | 12 | VREFB3AN0 | IO |  |  | HPS_DDR | DIFF_TX_3A21p | No | L44 | DQ77 | DQ38 | DQ19 | DQ9
3A | 11 | VREFB3AN0 | IO |  |  | HPS_DDR | DIFF_RX_3A22n | Yes | AD37 | DQ78 | DQ39 | DQ19 | DQ9
3A | 10 | VREFB3AN0 | IO |  |  | HPS_DDR | DIFF_RX_3A22p | Yes | AE36 | DQ78 | DQ39 | DQ19 | DQ9
3A | 9 | VREFB3AN0 | IO |  |  | HPS_DDR | DIFF_TX_3A22n | No | AB37 | DQ78 | DQ39 | DQ19 | DQ9
3A | 8 | VREFB3AN0 | IO |  |  | HPS_DDR | DIFF_TX_3A22p | No | AA36 | DQ78 | DQ39 | DQ19 | DQ9
3A | 7 | VREFB3AN0 | IO |  |  | HPS_DDR | DIFF_RX_3A23n | No | AD39 | DQSn78 | DQ39 | DQ19 | DQ9
3A | 6 | VREFB3AN0 | IO |  |  | HPS_DDR | DIFF_RX_3A23p | No | AE38 | DQS78 | DQ39 | DQ19 | DQ9
3A | 5 | VREFB3AN0 | IO |  |  | HPS_DDR | DIFF_TX_3A23n | No | AB39 | DQSn79 | DQSn39/CQn39 | DQSn19/CQn19 | DQ9
3A | 4 | VREFB3AN0 | IO |  |  | HPS_DDR | DIFF_TX_3A23p | No | AA38 | DQS79 | DQS39/CQ39 | DQS19/CQ19 | DQ9
3A | 3 | VREFB3AN0 | IO |  |  | HPS_DDR | DIFF_RX_3A24n | Yes | AD41 | DQ79 | DQ39 | DQ19 | DQ9
3A | 2 | VREFB3AN0 | IO |  |  | HPS_DDR | DIFF_RX_3A24p | Yes | AE40 | DQ79 | DQ39 | DQ19 | DQ9
3A | 1 | VREFB3AN0 | IO |  |  | HPS_DDR | DIFF_TX_3A24n | No | AB41 | DQ79 | DQ39 | DQ19 | DQ9
3A | 0 | VREFB3AN0 | IO |  |  | HPS_DDR | DIFF_TX_3A24p | No | AA40 | DQ79 | DQ39 | DQ19 | DQ9
HPS |  |  | HPS_IOA_1 | GPIO0_IO0,SPIM0_SS1_N,SPIS0_CLK,UART0_CTS_N,NAND_ADQ0,USB0_CLK,SDMMC_CCLK |  | HPS_IOA_1 |  |  | AA24
HPS |  |  | HPS_IOA_2 | GPIO0_IO1,SPIM1_SS1_N,SPIS0_MOSI,UART0_RTS_N,NAND_ADQ1,USB0_STP,SDMMC_CMD |  | HPS_IOA_2 |  |  | M19
HPS |  |  | HPS_IOA_3 | GPIO0_IO2,SPIS0_SS0_N,UART0_TX,I2C1_SDA,NAND_WE_N,USB0_DIR,SDMMC_DATA0 |  | HPS_IOA_3 |  |  | Y23
HPS |  |  | HPS_IOA_4 | GPIO0_IO3,SPIS0_MISO,UART0_RX,I2C1_SCL,NAND_RE_N,USB0_DATA0,SDMMC_DATA1 |  | HPS_IOA_4 |  |  | M17
HPS |  |  | HPS_IOA_5 | GPIO0_IO4,SPIM0_CLK,UART1_CTS_N,I2C0_SDA,NAND_WP_N,USB0_DATA1,SDMMC_DATA2 |  | HPS_IOA_5 |  |  | AA28
HPS |  |  | HPS_IOA_6 | GPIO0_IO5,SPIM0_MOSI,UART1_RTS_N,I2C0_SCL,NAND_ADQ2,USB0_NXT,SDMMC_DATA3 |  | HPS_IOA_6 |  |  | A20
HPS |  |  | HPS_IOA_7 | GPIO0_IO6,SPIM0_MISO,MDIO2_MDIO,UART1_TX,I2C_EMAC2_SDA,NAND_ADQ3,USB0_DATA2,SDMMC_DATA4 |  | HPS_IOA_7 |  |  | W28
HPS |  |  | HPS_IOA_8 | GPIO0_IO7,SPIM0_SS0_N,MDIO2_MDC,UART1_RX,I2C_EMAC2_SCL,NAND_CLE,USB0_DATA3,SDMMC_DATA5 |  | HPS_IOA_8 |  |  | A22
HPS |  |  | HPS_IOA_9 | GPIO0_IO8,SPIM1_CLK,SPIS1_CLK,MDIO1_MDIO,I2C_EMAC1_SDA,NAND_ADQ4,USB0_DATA4,SDMMC_DATA6 |  | HPS_IOA_9 |  |  | R22
HPS |  |  | HPS_IOA_10 | GPIO0_IO9,SPIM1_MOSI,SPIS1_MOSI,MDIO1_MDC,I2C_EMAC1_SCL,NAND_ADQ5,USB0_DATA5,SDMMC_DATA7 |  | HPS_IOA_10 |  |  | A24
HPS |  |  | HPS_IOA_11 | GPIO0_IO10,SPIM1_MISO,SPIS1_SS0_N,MDIO0_MDIO,I2C_EMAC0_SDA,NAND_ADQ6,USB0_DATA6,SDMMC_PWR_EN |  | HPS_IOA_11 |  |  | R26
HPS |  |  | HPS_IOA_12 | GPIO0_IO11,SPIM1_SS0_N,SPIS1_MISO,MDIO0_MDC,I2C_EMAC0_SCL,NAND_ADQ7,USB0_DATA7 |  | HPS_IOA_12 |  |  | B23
HPS |  |  | HPS_IOA_13 | GPIO0_IO12,NAND_ALE,USB1_CLK,EMAC0_TX_CLK |  | HPS_IOA_13 |  |  | Y25
HPS |  |  | HPS_IOA_14 | GPIO0_IO13,NAND_RB,USB1_STP,EMAC0_TX_CTL |  | HPS_IOA_14 |  |  | C24
HPS |  |  | HPS_IOA_15 | GPIO0_IO14,NAND_CE_N,USB1_DIR,EMAC0_RX_CLK |  | HPS_IOA_15 |  |  | W24
HPS |  |  | HPS_IOA_16 | GPIO0_IO15,USB1_DATA0,EMAC0_RX_CTL |  | HPS_IOA_16 |  |  | C22
HPS |  |  | HPS_IOA_17 | GPIO0_IO16,NAND_ADQ8,USB1_DATA1,EMAC0_TXD0 |  | HPS_IOA_17 |  |  | P25
HPS |  |  | HPS_IOA_18 | GPIO0_IO17,NAND_ADQ9,USB1_NXT,EMAC0_TXD1 |  | HPS_IOA_18 |  |  | R18
HPS |  |  | HPS_IOA_19 | GPIO0_IO18,NAND_ADQ10,USB1_DATA2,EMAC0_RXD0 |  | HPS_IOA_19 |  |  | U24
HPS |  |  | HPS_IOA_20 | GPIO0_IO19,SPIM1_SS1_N,NAND_ADQ11,USB1_DATA3,EMAC0_RXD1 |  | HPS_IOA_20 |  |  | P17
HPS |  |  | HPS_IOA_21 | GPIO0_IO20,SPIM1_CLK,SPIS0_CLK,UART0_CTS_N,I2C1_SDA,NAND_ADQ12,USB1_DATA4,EMAC0_TXD2 |  | HPS_IOA_21 |  |  | N26
HPS |  |  | HPS_IOA_22 | GPIO0_IO21,SPIM1_MOSI,SPIS0_MOSI,UART0_RTS_N,I2C1_SCL,NAND_ADQ13,USB1_DATA5,EMAC0_TXD3 |  | HPS_IOA_22 |  |  | K19
HPS |  |  | HPS_IOA_23 | GPIO0_IO22,SPIM1_MISO,SPIS0_SS0_N,UART0_TX,I2C0_SDA,NAND_ADQ14,USB1_DATA6,EMAC0_RXD2 |  | HPS_IOA_23 |  |  | T23
HPS |  |  | HPS_IOA_24 | GPIO0_IO23,SPIM1_SS0_N,SPIS0_MISO,UART0_RX,I2C0_SCL,NAND_ADQ15,USB1_DATA7,EMAC0_RXD3 |  | HPS_IOA_24 |  |  | J18
HPS |  |  | HPS_IOB_1 | GPIO1_IO0,SPIM1_CLK,UART0_CTS_N,NAND_ADQ0,EMAC1_TX_CLK |  | HPS_IOB_1 |  |  | AB27
HPS |  |  | HPS_IOB_2 | GPIO1_IO1,SPIM1_MOSI,UART0_RTS_N,NAND_ADQ1,EMAC1_TX_CTL |  | HPS_IOB_2 |  |  | H19
HPS |  |  | HPS_IOB_3 | GPIO1_IO2,SPIM1_MISO,UART0_TX,I2C0_SDA,NAND_WE_N,EMAC1_RX_CLK |  | HPS_IOB_3 |  |  | U26
HPS |  |  | HPS_IOB_4 | GPIO1_IO3,SPIM1_SS0_N,UART0_RX,I2C0_SCL,NAND_RE_N,EMAC1_RX_CTL |  | HPS_IOB_4 |  |  | K17
HPS |  |  | HPS_IOB_5 | GPIO1_IO4,SPIM1_SS1_N,SPIS1_CLK,UART1_CTS_N,NAND_WP_N,EMAC1_TXD0 |  | HPS_IOB_5 |  |  | AA26
HPS |  |  | HPS_IOB_6 | GPIO1_IO5,SPIS1_MOSI,UART1_RTS_N,NAND_ADQ2,EMAC1_TXD1 |  | HPS_IOB_6 |  |  | E20
HPS |  |  | HPS_IOB_7 | GPIO1_IO6,SPIS1_SS0_N,UART1_TX,I2C1_SDA,NAND_ADQ3,EMAC1_RXD0 |  | HPS_IOB_7 |  |  | P23
HPS |  |  | HPS_IOB_8 | GPIO1_IO7,SPIS1_MISO,UART1_RX,I2C1_SCL,NAND_CLE,EMAC1_RXD1 |  | HPS_IOB_8 |  |  | D19
HPS |  |  | HPS_IOB_9 | GPIO1_IO8,JTAG_TCK,SPIS0_CLK,MDIO2_MDIO,I2C_EMAC2_SDA,NAND_ADQ4,EMAC1_TXD2 |  | HPS_IOB_9 |  |  | T25
HPS |  |  | HPS_IOB_10 | GPIO1_IO9,JTAG_TMS,SPIS0_MOSI,MDIO2_MDC,I2C_EMAC2_SCL,NAND_ADQ5,EMAC1_TXD3 |  | HPS_IOB_10 |  |  | C20
HPS |  |  | HPS_IOB_11 | GPIO1_IO10,JTAG_TDO,SPIS0_SS0_N,MDIO0_MDIO,I2C_EMAC0_SDA,NAND_ADQ6,EMAC1_RXD2 |  | HPS_IOB_11 |  |  | N24
HPS |  |  | HPS_IOB_12 | GPIO1_IO11,JTAG_TDI,SPIS0_MISO,MDIO0_MDC,I2C_EMAC0_SCL,NAND_ADQ7,EMAC1_RXD3 |  | HPS_IOB_12 |  |  | D21
HPS |  |  | HPS_IOB_13 | GPIO1_IO12,I2C1_SDA,NAND_ALE,SDMMC_DATA0,EMAC2_TX_CLK |  | HPS_IOB_13 |  |  | Y27
HPS |  |  | HPS_IOB_14 | GPIO1_IO13,I2C1_SCL,NAND_RB,SDMMC_CMD,EMAC2_TX_CTL |  | HPS_IOB_14 |  |  | P19
HPS |  |  | HPS_IOB_15 | GPIO1_IO14,UART1_TX,NAND_CE_N,SDMMC_CCLK,EMAC2_RX_CLK |  | HPS_IOB_15 |  |  | W26
HPS |  |  | HPS_IOB_16 | GPIO1_IO15,UART1_RX,SDMMC_DATA1,EMAC2_RX_CTL |  | HPS_IOB_16 |  |  | N18
HPS |  |  | HPS_IOB_17 | GPIO1_IO16,UART1_CTS_N,NAND_ADQ8,SDMMC_DATA2,EMAC2_TXD0 |  | HPS_IOB_17 |  |  | U22
HPS |  |  | HPS_IOB_18 | GPIO1_IO17,SPIM0_SS1_N,UART1_RTS_N,NAND_ADQ9,SDMMC_DATA3,EMAC2_TXD1 |  | HPS_IOB_18 |  |  | L20
HPS |  |  | HPS_IOB_19 | GPIO1_IO18,SPIM0_MISO,MDIO1_MDIO,I2C_EMAC1_SDA,NAND_ADQ10,SDMMC_DATA4,EMAC2_RXD0 |  | HPS_IOB_19 |  |  | T21
HPS |  |  | HPS_IOB_20 | GPIO1_IO19,SPIM0_SS0_N,MDIO1_MDC,I2C_EMAC1_SCL,NAND_ADQ11,SDMMC_DATA5,EMAC2_RXD1 |  | HPS_IOB_20 |  |  | L16
HPS |  |  | HPS_IOB_21 | GPIO1_IO20,SPIM0_CLK,SPIS1_CLK,I2C_EMAC2_SDA,NAND_ADQ12,SDMMC_DATA6,EMAC2_TXD2 |  | HPS_IOB_21 |  |  | M21
HPS |  |  | HPS_IOB_22 | GPIO1_IO21,SPIM0_MOSI,SPIS1_MOSI,I2C_EMAC2_SCL,NAND_ADQ13,SDMMC_DATA7,EMAC2_TXD3 |  | HPS_IOB_22 |  |  | J20
HPS |  |  | HPS_IOB_23 | GPIO1_IO22,SPIM0_MISO,SPIS1_SS0_N,MDIO0_MDIO,I2C_EMAC0_SDA,NAND_ADQ14,EMAC2_RXD2,SDMMC_PWR_EN |  | HPS_IOB_23 |  |  | P21
HPS |  |  | HPS_IOB_24 | GPIO1_IO23,SPIM0_SS0_N,SPIS1_MISO,MDIO0_MDC,I2C_EMAC0_SCL,NAND_ADQ15,EMAC2_RXD3 |  | HPS_IOB_24 |  |  | G20
12A |  |  | REFCLK_FGTL12A_Q0_RX_CH0n | [5 empty] | CW56
12A |  |  | REFCLK_FGTL12A_Q0_RX_CH1n | [5 empty] | CR56
12A |  |  | REFCLK_FGTL12A_Q1_RX_CH2n | [5 empty] | CP57
12A |  |  | REFCLK_FGTL12A_Q1_RX_CH3n | [5 empty] | CG56
12A |  |  | REFCLK_FGTL12A_Q2_RX_CH4n | [5 empty] | CJ56
12A |  |  | REFCLK_FGTL12A_Q2_RX_CH5n | [5 empty] | CB57
12A |  |  | REFCLK_FGTL12A_Q2_CH8n | [5 empty] | CD57
12A |  |  | REFCLK_FGTL12A_Q3_RX_CH6n | [5 empty] | BR56
12A |  |  | REFCLK_FGTL12A_Q3_RX_CH7n | [5 empty] | BN56
12A |  |  | REFCLK_FGTL12A_Q3_CH9n | [5 empty] | BJ56
12A |  |  | REFCLK_FGTL12A_Q0_RX_CH0p | [5 empty] | CV57
12A |  |  | REFCLK_FGTL12A_Q0_RX_CH1p | [5 empty] | CU56
12A |  |  | REFCLK_FGTL12A_Q1_RX_CH2p | [5 empty] | CN56
12A |  |  | REFCLK_FGTL12A_Q1_RX_CH3p | [5 empty] | CE56
12A |  |  | REFCLK_FGTL12A_Q2_RX_CH4p | [5 empty] | CH57
12A |  |  | REFCLK_FGTL12A_Q2_RX_CH5p | [5 empty] | BY57
12A |  |  | REFCLK_FGTL12A_Q2_CH8p | [5 empty] | CC56
12A |  |  | REFCLK_FGTL12A_Q3_RX_CH6p | [5 empty] | BP57
12A |  |  | REFCLK_FGTL12A_Q3_RX_CH7p | [5 empty] | BL56
12A |  |  | REFCLK_FGTL12A_Q3_CH9p | [5 empty] | BK57
12A |  |  | FGTL12A_RX_Q0_CH0n | [5 empty] | CY65
12A |  |  | FGTL12A_RX_Q0_CH1n | [5 empty] | CW68
12A |  |  | FGTL12A_RX_Q0_CH2n | [5 empty] | CT65
12A |  |  | FGTL12A_RX_Q0_CH3n | [5 empty] | CR68
12A |  |  | FGTL12A_RX_Q1_CH0n | [5 empty] | CM65
12A |  |  | FGTL12A_RX_Q1_CH1n | [5 empty] | CL68
12A |  |  | FGTL12A_RX_Q1_CH2n | [5 empty] | CH65
12A |  |  | FGTL12A_RX_Q1_CH3n | [5 empty] | CG68
12A |  |  | FGTL12A_RX_Q2_CH0n | [5 empty] | CD65
12A |  |  | FGTL12A_RX_Q2_CH1n | [5 empty] | CC68
12A |  |  | FGTL12A_RX_Q2_CH2n | [5 empty] | BY65
12A |  |  | FGTL12A_RX_Q2_CH3n | [5 empty] | BW68
12A |  |  | FGTL12A_RX_Q3_CH0n | [5 empty] | BT65
12A |  |  | FGTL12A_RX_Q3_CH1n | [5 empty] | BR68
12A |  |  | FGTL12A_RX_Q3_CH2n | [5 empty] | BM65
12A |  |  | FGTL12A_RX_Q3_CH3n | [5 empty] | BL68
12A |  |  | FGTL12A_RX_Q0_CH0p | [5 empty] | DA66
12A |  |  | FGTL12A_RX_Q0_CH1p | [5 empty] | CV69
12A |  |  | FGTL12A_RX_Q0_CH2p | [5 empty] | CU66
12A |  |  | FGTL12A_RX_Q0_CH3p | [5 empty] | CP69
12A |  |  | FGTL12A_RX_Q1_CH0p | [5 empty] | CN66
12A |  |  | FGTL12A_RX_Q1_CH1p | [5 empty] | CK69
12A |  |  | FGTL12A_RX_Q1_CH2p | [5 empty] | CJ66
12A |  |  | FGTL12A_RX_Q1_CH3p | [5 empty] | CF69
12A |  |  | FGTL12A_RX_Q2_CH0p | [5 empty] | CE66
12A |  |  | FGTL12A_RX_Q2_CH1p | [5 empty] | CB69
12A |  |  | FGTL12A_RX_Q2_CH2p | [5 empty] | CA66
12A |  |  | FGTL12A_RX_Q2_CH3p | [5 empty] | BV69
12A |  |  | FGTL12A_RX_Q3_CH0p | [5 empty] | BU66
12A |  |  | FGTL12A_RX_Q3_CH1p | [5 empty] | BP69
12A |  |  | FGTL12A_RX_Q3_CH2p | [5 empty] | BN66
12A |  |  | FGTL12A_RX_Q3_CH3p | [5 empty] | BK69
12A |  |  | FGTL12A_TX_Q0_CH0n | [5 empty] | CY59
12A |  |  | FGTL12A_TX_Q0_CH1n | [5 empty] | CW62
12A |  |  | FGTL12A_TX_Q0_CH2n | [5 empty] | CT59
12A |  |  | FGTL12A_TX_Q0_CH3n | [5 empty] | CR62
12A |  |  | FGTL12A_TX_Q1_CH0n | [5 empty] | CM59
12A |  |  | FGTL12A_TX_Q1_CH1n | [5 empty] | CL62
12A |  |  | FGTL12A_TX_Q1_CH2n | [5 empty] | CH59
12A |  |  | FGTL12A_TX_Q1_CH3n | [5 empty] | CG62
12A |  |  | FGTL12A_TX_Q2_CH0n | [5 empty] | CD59
12A |  |  | FGTL12A_TX_Q2_CH1n | [5 empty] | CC62
12A |  |  | FGTL12A_TX_Q2_CH2n | [5 empty] | BY59
12A |  |  | FGTL12A_TX_Q2_CH3n | [5 empty] | BW62
12A |  |  | FGTL12A_TX_Q3_CH0n | [5 empty] | BT59
12A |  |  | FGTL12A_TX_Q3_CH1n | [5 empty] | BR62
12A |  |  | FGTL12A_TX_Q3_CH2n | [5 empty] | BM59
12A |  |  | FGTL12A_TX_Q3_CH3n | [5 empty] | BL62
12A |  |  | FGTL12A_TX_Q0_CH0p | [5 empty] | DA60
12A |  |  | FGTL12A_TX_Q0_CH1p | [5 empty] | CV63
12A |  |  | FGTL12A_TX_Q0_CH2p | [5 empty] | CU60
12A |  |  | FGTL12A_TX_Q0_CH3p | [5 empty] | CP63
12A |  |  | FGTL12A_TX_Q1_CH0p | [5 empty] | CN60
12A |  |  | FGTL12A_TX_Q1_CH1p | [5 empty] | CK63
12A |  |  | FGTL12A_TX_Q1_CH2p | [5 empty] | CJ60
12A |  |  | FGTL12A_TX_Q1_CH3p | [5 empty] | CF63
12A |  |  | FGTL12A_TX_Q2_CH0p | [5 empty] | CE60
12A |  |  | FGTL12A_TX_Q2_CH1p | [5 empty] | CB63
12A |  |  | FGTL12A_TX_Q2_CH2p | [5 empty] | CA60
12A |  |  | FGTL12A_TX_Q2_CH3p | [5 empty] | BV63
12A |  |  | FGTL12A_TX_Q3_CH0p | [5 empty] | BU60
12A |  |  | FGTL12A_TX_Q3_CH1p | [5 empty] | BP63
12A |  |  | FGTL12A_TX_Q3_CH2p | [5 empty] | BN60
12A |  |  | FGTL12A_TX_Q3_CH3p | [5 empty] | BK63
U10_GDR |  |  | I_PIN_PERST_N_12A_GXF | [5 empty] | CG52
12C |  |  | REFCLK_FGTL12C_Q0_RX_CH0n | [5 empty] | BE56
12C |  |  | REFCLK_FGTL12C_Q0_RX_CH1n | [5 empty] | BA56
12C |  |  | REFCLK_FGTL12C_Q1_RX_CH2n | [5 empty] | BD57
12C |  |  | REFCLK_FGTL12C_Q1_RX_CH3n | [5 empty] | AT57
12C |  |  | REFCLK_FGTL12C_Q2_RX_CH4n | [5 empty] | AP57
12C |  |  | REFCLK_FGTL12C_Q2_RX_CH5n | [5 empty] | AA56
12C |  |  | REFCLK_FGTL12C_Q2_CH8n | [5 empty] | AB57
12C |  |  | REFCLK_FGTL12C_Q3_RX_CH6n | [5 empty] | AF57
12C |  |  | REFCLK_FGTL12C_Q3_RX_CH7n | [5 empty] | W56
12C |  |  | REFCLK_FGTL12C_Q3_CH9n | [5 empty] | AK57
12C |  |  | REFCLK_FGTL12C_Q0_RX_CH0p | [5 empty] | BF57
12C |  |  | REFCLK_FGTL12C_Q0_RX_CH1p | [5 empty] | AY57
12C |  |  | REFCLK_FGTL12C_Q1_RX_CH2p | [5 empty] | BB57
12C |  |  | REFCLK_FGTL12C_Q1_RX_CH3p | [5 empty] | AR56
12C |  |  | REFCLK_FGTL12C_Q2_RX_CH4p | [5 empty] | AM57
12C |  |  | REFCLK_FGTL12C_Q2_RX_CH5p | [5 empty] | Y57
12C |  |  | REFCLK_FGTL12C_Q2_CH8p | [5 empty] | AD57
12C |  |  | REFCLK_FGTL12C_Q3_RX_CH6p | [5 empty] | AE56
12C |  |  | REFCLK_FGTL12C_Q3_RX_CH7p | [5 empty] | V55
12C |  |  | REFCLK_FGTL12C_Q3_CH9p | [5 empty] | AL56
12C |  |  | FGTL12C_RX_Q0_CH0n | [5 empty] | BH65
12C |  |  | FGTL12C_RX_Q0_CH1n | [5 empty] | BG68
12C |  |  | FGTL12C_RX_Q0_CH2n | [5 empty] | BD65
12C |  |  | FGTL12C_RX_Q0_CH3n | [5 empty] | BC68
12C |  |  | FGTL12C_RX_Q1_CH0n | [5 empty] | AY65
12C |  |  | FGTL12C_RX_Q1_CH1n | [5 empty] | AW68
12C |  |  | FGTL12C_RX_Q1_CH2n | [5 empty] | AT65
12C |  |  | FGTL12C_RX_Q1_CH3n | [5 empty] | AR68
12C |  |  | FGTL12C_RX_Q2_CH0n | [5 empty] | AM65
12C |  |  | FGTL12C_RX_Q2_CH1n | [5 empty] | AL68
12C |  |  | FGTL12C_RX_Q2_CH2n | [5 empty] | AH65
12C |  |  | FGTL12C_RX_Q2_CH3n | [5 empty] | AG68
12C |  |  | FGTL12C_RX_Q3_CH0n | [5 empty] | AD65
12C |  |  | FGTL12C_RX_Q3_CH1n | [5 empty] | AC68
12C |  |  | FGTL12C_RX_Q3_CH2n | [5 empty] | Y65
12C |  |  | FGTL12C_RX_Q3_CH3n | [5 empty] | W68
12C |  |  | FGTL12C_RX_Q0_CH0p | [5 empty] | BJ66
12C |  |  | FGTL12C_RX_Q0_CH1p | [5 empty] | BF69
12C |  |  | FGTL12C_RX_Q0_CH2p | [5 empty] | BE66
12C |  |  | FGTL12C_RX_Q0_CH3p | [5 empty] | BB69
12C |  |  | FGTL12C_RX_Q1_CH0p | [5 empty] | BA66
12C |  |  | FGTL12C_RX_Q1_CH1p | [5 empty] | AV69
12C |  |  | FGTL12C_RX_Q1_CH2p | [5 empty] | AU66
12C |  |  | FGTL12C_RX_Q1_CH3p | [5 empty] | AP69
12C |  |  | FGTL12C_RX_Q2_CH0p | [5 empty] | AN66
12C |  |  | FGTL12C_RX_Q2_CH1p | [5 empty] | AK69
12C |  |  | FGTL12C_RX_Q2_CH2p | [5 empty] | AJ66
12C |  |  | FGTL12C_RX_Q2_CH3p | [5 empty] | AF69
12C |  |  | FGTL12C_RX_Q3_CH0p | [5 empty] | AE66
12C |  |  | FGTL12C_RX_Q3_CH1p | [5 empty] | AB69
12C |  |  | FGTL12C_RX_Q3_CH2p | [5 empty] | AA66
12C |  |  | FGTL12C_RX_Q3_CH3p | [5 empty] | V69
12C |  |  | FGTL12C_TX_Q0_CH0n | [5 empty] | BH59
12C |  |  | FGTL12C_TX_Q0_CH1n | [5 empty] | BG62
12C |  |  | FGTL12C_TX_Q0_CH2n | [5 empty] | BD59
12C |  |  | FGTL12C_TX_Q0_CH3n | [5 empty] | BC62
12C |  |  | FGTL12C_TX_Q1_CH0n | [5 empty] | AY59
12C |  |  | FGTL12C_TX_Q1_CH1n | [5 empty] | AW62
12C |  |  | FGTL12C_TX_Q1_CH2n | [5 empty] | AT59
12C |  |  | FGTL12C_TX_Q1_CH3n | [5 empty] | AR62
12C |  |  | FGTL12C_TX_Q2_CH0n | [5 empty] | AM59
12C |  |  | FGTL12C_TX_Q2_CH1n | [5 empty] | AL62
12C |  |  | FGTL12C_TX_Q2_CH2n | [5 empty] | AH59
12C |  |  | FGTL12C_TX_Q2_CH3n | [5 empty] | AG62
12C |  |  | FGTL12C_TX_Q3_CH0n | [5 empty] | AD59
12C |  |  | FGTL12C_TX_Q3_CH1n | [5 empty] | AC62
12C |  |  | FGTL12C_TX_Q3_CH2n | [5 empty] | Y59
12C |  |  | FGTL12C_TX_Q3_CH3n | [5 empty] | W62
12C |  |  | FGTL12C_TX_Q0_CH0p | [5 empty] | BJ60
12C |  |  | FGTL12C_TX_Q0_CH1p | [5 empty] | BF63
12C |  |  | FGTL12C_TX_Q0_CH2p | [5 empty] | BE60
12C |  |  | FGTL12C_TX_Q0_CH3p | [5 empty] | BB63
12C |  |  | FGTL12C_TX_Q1_CH0p | [5 empty] | BA60
12C |  |  | FGTL12C_TX_Q1_CH1p | [5 empty] | AV63
12C |  |  | FGTL12C_TX_Q1_CH2p | [5 empty] | AU60
12C |  |  | FGTL12C_TX_Q1_CH3p | [5 empty] | AP63
12C |  |  | FGTL12C_TX_Q2_CH0p | [5 empty] | AN60
12C |  |  | FGTL12C_TX_Q2_CH1p | [5 empty] | AK63
12C |  |  | FGTL12C_TX_Q2_CH2p | [5 empty] | AJ60
12C |  |  | FGTL12C_TX_Q2_CH3p | [5 empty] | AF63
12C |  |  | FGTL12C_TX_Q3_CH0p | [5 empty] | AE60
12C |  |  | FGTL12C_TX_Q3_CH1p | [5 empty] | AB63
12C |  |  | FGTL12C_TX_Q3_CH2p | [5 empty] | AA60
12C |  |  | FGTL12C_TX_Q3_CH3p | [5 empty] | V63
U12_GDR |  |  | I_PIN_PERST_N_12C_GXF | [5 empty] | T59
13A |  |  | REFCLK_FHTR13A_CH0n | [5 empty] | DB15
13A |  |  | REFCLK_FHTR13A_CH1n | [5 empty] | DE16
13A |  |  | REFCLK_FHTR13A_CH0p | [5 empty] | DA16
13A |  |  | REFCLK_FHTR13A_CH1p | [5 empty] | DF15
13A |  |  | REFCLK_FGTR13A_Q0_RX_CH0n | [5 empty] | BU14
13A |  |  | REFCLK_FGTR13A_Q0_RX_CH1n | [5 empty] | BJ14
13A |  |  | REFCLK_FGTR13A_Q1_RX_CH2n | [5 empty] | BP13
13A |  |  | REFCLK_FGTR13A_Q1_RX_CH3n | [5 empty] | CC14
13A |  |  | REFCLK_FGTR13A_Q2_RX_CH4n | [5 empty] | CL16
13A |  |  | REFCLK_FGTR13A_Q2_RX_CH5n | [5 empty] | BW14
13A |  |  | REFCLK_FGTR13A_Q2_CH8n | [5 empty] | CU14
13A |  |  | REFCLK_FGTR13A_Q3_RX_CH6n | [5 empty] | CF13
13A |  |  | REFCLK_FGTR13A_Q3_RX_CH7n | [5 empty] | CN14
13A |  |  | REFCLK_FGTR13A_Q3_CH9n | [5 empty] | CV13
13A |  |  | REFCLK_FGTR13A_Q0_RX_CH0p | [5 empty] | BR14
13A |  |  | REFCLK_FGTR13A_Q0_RX_CH1p | [5 empty] | BK13
13A |  |  | REFCLK_FGTR13A_Q1_RX_CH2p | [5 empty] | BN14
13A |  |  | REFCLK_FGTR13A_Q1_RX_CH3p | [5 empty] | CE14
13A |  |  | REFCLK_FGTR13A_Q2_RX_CH4p | [5 empty] | CM17
13A |  |  | REFCLK_FGTR13A_Q2_RX_CH5p | [5 empty] | BV13
13A |  |  | REFCLK_FGTR13A_Q2_CH8p | [5 empty] | CR14
13A |  |  | REFCLK_FGTR13A_Q3_RX_CH6p | [5 empty] | CG14
13A |  |  | REFCLK_FGTR13A_Q3_RX_CH7p | [5 empty] | CP13
13A |  |  | REFCLK_FGTR13A_Q3_CH9p | [5 empty] | CW14
13A |  |  | FHTR13A_RX_CH0n | [5 empty] | DD9
13A |  |  | FHTR13A_RX_CH1n | [5 empty] | DE12
13A |  |  | FHTR13A_RX_CH2n | [5 empty] | DH13
13A |  |  | FHTR13A_RX_CH3n | [5 empty] | DJ16
13A |  |  | FGTR13A_RX_Q0_CH0n | [5 empty] | BL2
13A |  |  | FGTR13A_RX_Q0_CH1n | [5 empty] | BP5
13A |  |  | FGTR13A_RX_Q0_CH2n | [5 empty] | BR2
13A |  |  | FGTR13A_RX_Q0_CH3n | [5 empty] | BV5
13A |  |  | FGTR13A_RX_Q1_CH0n | [5 empty] | BW2
13A |  |  | FGTR13A_RX_Q1_CH1n | [5 empty] | CB5
13A |  |  | FGTR13A_RX_Q1_CH2n | [5 empty] | CC2
13A |  |  | FGTR13A_RX_Q1_CH3n | [5 empty] | CF5
13A |  |  | FGTR13A_RX_Q2_CH0n | [5 empty] | CG2
13A |  |  | FGTR13A_RX_Q2_CH1n | [5 empty] | CK5
13A |  |  | FGTR13A_RX_Q2_CH2n | [5 empty] | CL2
13A |  |  | FGTR13A_RX_Q2_CH3n | [5 empty] | CP5
13A |  |  | FGTR13A_RX_Q3_CH0n | [5 empty] | CR2
13A |  |  | FGTR13A_RX_Q3_CH1n | [5 empty] | CV5
13A |  |  | FGTR13A_RX_Q3_CH2n | [5 empty] | CW2
13A |  |  | FGTR13A_RX_Q3_CH3n | [5 empty] | DC2
13A |  |  | FHTR13A_RX_CH0p | [5 empty] | DC10
13A |  |  | FHTR13A_RX_CH1p | [5 empty] | DD13
13A |  |  | FHTR13A_RX_CH2p | [5 empty] | DJ12
13A |  |  | FHTR13A_RX_CH3p | [5 empty] | DK15
13A |  |  | FGTR13A_RX_Q0_CH0p | [5 empty] | BM1
13A |  |  | FGTR13A_RX_Q0_CH1p | [5 empty] | BN4
13A |  |  | FGTR13A_RX_Q0_CH2p | [5 empty] | BT1
13A |  |  | FGTR13A_RX_Q0_CH3p | [5 empty] | BU4
13A |  |  | FGTR13A_RX_Q1_CH0p | [5 empty] | BY1
13A |  |  | FGTR13A_RX_Q1_CH1p | [5 empty] | CA4
13A |  |  | FGTR13A_RX_Q1_CH2p | [5 empty] | CD1
13A |  |  | FGTR13A_RX_Q1_CH3p | [5 empty] | CE4
13A |  |  | FGTR13A_RX_Q2_CH0p | [5 empty] | CH1
13A |  |  | FGTR13A_RX_Q2_CH1p | [5 empty] | CJ4
13A |  |  | FGTR13A_RX_Q2_CH2p | [5 empty] | CM1
13A |  |  | FGTR13A_RX_Q2_CH3p | [5 empty] | CN4
13A |  |  | FGTR13A_RX_Q3_CH0p | [5 empty] | CT1
13A |  |  | FGTR13A_RX_Q3_CH1p | [5 empty] | CU4
13A |  |  | FGTR13A_RX_Q3_CH2p | [5 empty] | CY1
13A |  |  | FGTR13A_RX_Q3_CH3p | [5 empty] | DD1
13A |  |  | FHTR13A_TX_CH0n | [5 empty] | DG6
13A |  |  | FHTR13A_TX_CH1n | [5 empty] | DH9
13A |  |  | FHTR13A_TX_CH2n | [5 empty] | DL10
13A |  |  | FHTR13A_TX_CH3n | [5 empty] | DM13
13A |  |  | FGTR13A_TX_Q0_CH0n | [5 empty] | BK11
13A |  |  | FGTR13A_TX_Q0_CH1n | [5 empty] | BL8
13A |  |  | FGTR13A_TX_Q0_CH2n | [5 empty] | BP11
13A |  |  | FGTR13A_TX_Q0_CH3n | [5 empty] | BR8
13A |  |  | FGTR13A_TX_Q1_CH0n | [5 empty] | BV11
13A |  |  | FGTR13A_TX_Q1_CH1n | [5 empty] | BW8
13A |  |  | FGTR13A_TX_Q1_CH2n | [5 empty] | CB11
13A |  |  | FGTR13A_TX_Q1_CH3n | [5 empty] | CC8
13A |  |  | FGTR13A_TX_Q2_CH0n | [5 empty] | CF11
13A |  |  | FGTR13A_TX_Q2_CH1n | [5 empty] | CG8
13A |  |  | FGTR13A_TX_Q2_CH2n | [5 empty] | CK11
13A |  |  | FGTR13A_TX_Q2_CH3n | [5 empty] | CL8
13A |  |  | FGTR13A_TX_Q3_CH0n | [5 empty] | CP11
13A |  |  | FGTR13A_TX_Q3_CH1n | [5 empty] | CR8
13A |  |  | FGTR13A_TX_Q3_CH2n | [5 empty] | CV11
13A |  |  | FGTR13A_TX_Q3_CH3n | [5 empty] | CW8
13A |  |  | FHTR13A_TX_CH0p | [5 empty] | DF7
13A |  |  | FHTR13A_TX_CH1p | [5 empty] | DG10
13A |  |  | FHTR13A_TX_CH2p | [5 empty] | DM9
13A |  |  | FHTR13A_TX_CH3p | [5 empty] | DN12
13A |  |  | FGTR13A_TX_Q0_CH0p | [5 empty] | BJ10
13A |  |  | FGTR13A_TX_Q0_CH1p | [5 empty] | BM7
13A |  |  | FGTR13A_TX_Q0_CH2p | [5 empty] | BN10
13A |  |  | FGTR13A_TX_Q0_CH3p | [5 empty] | BT7
13A |  |  | FGTR13A_TX_Q1_CH0p | [5 empty] | BU10
13A |  |  | FGTR13A_TX_Q1_CH1p | [5 empty] | BY7
13A |  |  | FGTR13A_TX_Q1_CH2p | [5 empty] | CA10
13A |  |  | FGTR13A_TX_Q1_CH3p | [5 empty] | CD7
13A |  |  | FGTR13A_TX_Q2_CH0p | [5 empty] | CE10
13A |  |  | FGTR13A_TX_Q2_CH1p | [5 empty] | CH7
13A |  |  | FGTR13A_TX_Q2_CH2p | [5 empty] | CJ10
13A |  |  | FGTR13A_TX_Q2_CH3p | [5 empty] | CM7
13A |  |  | FGTR13A_TX_Q3_CH0p | [5 empty] | CN10
13A |  |  | FGTR13A_TX_Q3_CH1p | [5 empty] | CT7
13A |  |  | FGTR13A_TX_Q3_CH2p | [5 empty] | CU10
13A |  |  | FGTR13A_TX_Q3_CH3p | [5 empty] | CY7
U20_GDR |  |  | I_PIN_PERST_N_13A_GXF | [5 empty] | CR20
13C |  |  | REFCLK_FHTR13C_CH0n | [5 empty] | BC10
13C |  |  | REFCLK_FHTR13C_CH1n | [5 empty] | BE8
13C |  |  | REFCLK_FHTR13C_CH0p | [5 empty] | BB11
13C |  |  | REFCLK_FHTR13C_CH1p | [5 empty] | BF9
13C |  |  | REFCLK_FGTR13C_Q0_RX_CH0n | [5 empty] | AD17
13C |  |  | REFCLK_FGTR13C_Q0_RX_CH1n | [5 empty] | AA16
13C |  |  | REFCLK_FGTR13C_Q1_RX_CH2n | [5 empty] | N14
13C |  |  | REFCLK_FGTR13C_Q1_RX_CH3n | [5 empty] | AM11
13C |  |  | REFCLK_FGTR13C_Q2_RX_CH4n | [5 empty] | U14
13C |  |  | REFCLK_FGTR13C_Q2_RX_CH5n | [5 empty] | AU12
13C |  |  | REFCLK_FGTR13C_Q2_CH8n | [5 empty] | AB13
13C |  |  | REFCLK_FGTR13C_Q3_RX_CH6n | [5 empty] | AE14
13C |  |  | REFCLK_FGTR13C_Q3_RX_CH7n | [5 empty] | AG14
13C |  |  | REFCLK_FGTR13C_Q3_CH9n | [5 empty] | AR10
13C |  |  | REFCLK_FGTR13C_Q0_RX_CH0p | [5 empty] | AF17
13C |  |  | REFCLK_FGTR13C_Q0_RX_CH1p | [5 empty] | W16
13C |  |  | REFCLK_FGTR13C_Q1_RX_CH2p | [5 empty] | P13
13C |  |  | REFCLK_FGTR13C_Q1_RX_CH3p | [5 empty] | AL12
13C |  |  | REFCLK_FGTR13C_Q2_RX_CH4p | [5 empty] | R14
13C |  |  | REFCLK_FGTR13C_Q2_RX_CH5p | [5 empty] | AV11
13C |  |  | REFCLK_FGTR13C_Q2_CH8p | [5 empty] | AA14
13C |  |  | REFCLK_FGTR13C_Q3_RX_CH6p | [5 empty] | AC14
13C |  |  | REFCLK_FGTR13C_Q3_RX_CH7p | [5 empty] | AF13
13C |  |  | REFCLK_FGTR13C_Q3_CH9p | [5 empty] | AT9
13C |  |  | FHTR13C_RX_CH0n | [5 empty] | AR6
13C |  |  | FHTR13C_RX_CH1n | [5 empty] | AW6
13C |  |  | FHTR13C_RX_CH2n | [5 empty] | BD5
13C |  |  | FHTR13C_RX_CH3n | [5 empty] | BH5
13C |  |  | FGTR13C_RX_Q0_CH0n | [5 empty] | B11
13C |  |  | FGTR13C_RX_Q0_CH1n | [5 empty] | E8
13C |  |  | FGTR13C_RX_Q0_CH2n | [5 empty] | C4
13C |  |  | FGTR13C_RX_Q0_CH3n | [5 empty] | J8
13C |  |  | FGTR13C_RX_Q1_CH0n | [5 empty] | F5
13C |  |  | FGTR13C_RX_Q1_CH1n | [5 empty] | K5
13C |  |  | FGTR13C_RX_Q1_CH2n | [5 empty] | J2
13C |  |  | FGTR13C_RX_Q1_CH3n | [5 empty] | P5
13C |  |  | FGTR13C_RX_Q2_CH0n | [5 empty] | N2
13C |  |  | FGTR13C_RX_Q2_CH1n | [5 empty] | V5
13C |  |  | FGTR13C_RX_Q2_CH2n | [5 empty] | U2
13C |  |  | FGTR13C_RX_Q2_CH3n | [5 empty] | AB5
13C |  |  | FGTR13C_RX_Q3_CH0n | [5 empty] | AA2
13C |  |  | FGTR13C_RX_Q3_CH1n | [5 empty] | AF5
13C |  |  | FGTR13C_RX_Q3_CH2n | [5 empty] | AE2
13C |  |  | FGTR13C_RX_Q3_CH3n | [5 empty] | AJ2
13C |  |  | FHTR13C_RX_CH0p | [5 empty] | AT5
13C |  |  | FHTR13C_RX_CH1p | [5 empty] | AY5
13C |  |  | FHTR13C_RX_CH2p | [5 empty] | BC6
13C |  |  | FHTR13C_RX_CH3p | [5 empty] | BG6
13C |  |  | FGTR13C_RX_Q0_CH0p | [5 empty] | C10
13C |  |  | FGTR13C_RX_Q0_CH1p | [5 empty] | D7
13C |  |  | FGTR13C_RX_Q0_CH2p | [5 empty] | B3
13C |  |  | FGTR13C_RX_Q0_CH3p | [5 empty] | H7
13C |  |  | FGTR13C_RX_Q1_CH0p | [5 empty] | G4
13C |  |  | FGTR13C_RX_Q1_CH1p | [5 empty] | L4
13C |  |  | FGTR13C_RX_Q1_CH2p | [5 empty] | H1
13C |  |  | FGTR13C_RX_Q1_CH3p | [5 empty] | R4
13C |  |  | FGTR13C_RX_Q2_CH0p | [5 empty] | M1
13C |  |  | FGTR13C_RX_Q2_CH1p | [5 empty] | W4
13C |  |  | FGTR13C_RX_Q2_CH2p | [5 empty] | T1
13C |  |  | FGTR13C_RX_Q2_CH3p | [5 empty] | AC4
13C |  |  | FGTR13C_RX_Q3_CH0p | [5 empty] | Y1
13C |  |  | FGTR13C_RX_Q3_CH1p | [5 empty] | AG4
13C |  |  | FGTR13C_RX_Q3_CH2p | [5 empty] | AD1
13C |  |  | FGTR13C_RX_Q3_CH3p | [5 empty] | AH1
13C |  |  | FHTR13C_TX_CH0n | [5 empty] | AP3
13C |  |  | FHTR13C_TX_CH1n | [5 empty] | AV3
13C |  |  | FHTR13C_TX_CH2n | [5 empty] | BA2
13C |  |  | FHTR13C_TX_CH3n | [5 empty] | BE2
13C |  |  | FGTR13C_TX_Q0_CH0n | [5 empty] | B17
13C |  |  | FGTR13C_TX_Q0_CH1n | [5 empty] | F17
13C |  |  | FGTR13C_TX_Q0_CH2n | [5 empty] | E14
13C |  |  | FGTR13C_TX_Q0_CH3n | [5 empty] | J14
13C |  |  | FGTR13C_TX_Q1_CH0n | [5 empty] | F11
13C |  |  | FGTR13C_TX_Q1_CH1n | [5 empty] | K11
13C |  |  | FGTR13C_TX_Q1_CH2n | [5 empty] | N8
13C |  |  | FGTR13C_TX_Q1_CH3n | [5 empty] | P11
13C |  |  | FGTR13C_TX_Q2_CH0n | [5 empty] | U8
13C |  |  | FGTR13C_TX_Q2_CH1n | [5 empty] | V11
13C |  |  | FGTR13C_TX_Q2_CH2n | [5 empty] | AA8
13C |  |  | FGTR13C_TX_Q2_CH3n | [5 empty] | AB11
13C |  |  | FGTR13C_TX_Q3_CH0n | [5 empty] | AE8
13C |  |  | FGTR13C_TX_Q3_CH1n | [5 empty] | AF11
13C |  |  | FGTR13C_TX_Q3_CH2n | [5 empty] | AJ8
13C |  |  | FGTR13C_TX_Q3_CH3n | [5 empty] | AN8
13C |  |  | FHTR13C_TX_CH0p | [5 empty] | AN2
13C |  |  | FHTR13C_TX_CH1p | [5 empty] | AU2
13C |  |  | FHTR13C_TX_CH2p | [5 empty] | BB3
13C |  |  | FHTR13C_TX_CH3p | [5 empty] | BF3
13C |  |  | FGTR13C_TX_Q0_CH0p | [5 empty] | C16
13C |  |  | FGTR13C_TX_Q0_CH1p | [5 empty] | G16
13C |  |  | FGTR13C_TX_Q0_CH2p | [5 empty] | D13
13C |  |  | FGTR13C_TX_Q0_CH3p | [5 empty] | H13
13C |  |  | FGTR13C_TX_Q1_CH0p | [5 empty] | G10
13C |  |  | FGTR13C_TX_Q1_CH1p | [5 empty] | L10
13C |  |  | FGTR13C_TX_Q1_CH2p | [5 empty] | M7
13C |  |  | FGTR13C_TX_Q1_CH3p | [5 empty] | R10
13C |  |  | FGTR13C_TX_Q2_CH0p | [5 empty] | T7
13C |  |  | FGTR13C_TX_Q2_CH1p | [5 empty] | W10
13C |  |  | FGTR13C_TX_Q2_CH2p | [5 empty] | Y7
13C |  |  | FGTR13C_TX_Q2_CH3p | [5 empty] | AC10
13C |  |  | FGTR13C_TX_Q3_CH0p | [5 empty] | AD7
13C |  |  | FGTR13C_TX_Q3_CH1p | [5 empty] | AG10
13C |  |  | FGTR13C_TX_Q3_CH2p | [5 empty] | AH7
13C |  |  | FGTR13C_TX_Q3_CH3p | [5 empty] | AM7
U22_GDR |  |  | I_PIN_PERST_N_13C_GXF | [5 empty] | Y21
|  |  | APROBE1_GXF_FHT13A | [5 empty] | CV19
|  |  | APROBE1_GXF_FHT13C | [5 empty] | BE14
|  |  | APROBE2_GXF_FGT12A_Q3_CH3 | [5 empty] | BU56
|  |  | APROBE2_GXF_FGT12C_Q3_CH3 | [5 empty] | AG56
|  |  | APROBE2_GXF_FGT13A_Q3_CH3 | [5 empty] | CL14
|  |  | APROBE2_GXF_FGT13C_Q3_CH3 | [5 empty] | AR14
|  |  | APROBE2_GXF_FHT13A | [5 empty] | CW18
|  |  | APROBE2_GXF_FHT13C | [5 empty] | BC14
|  |  | APROBE_GXF_FGT12A_Q0_CH3 | [5 empty] | CL56
|  |  | APROBE_GXF_FGT12A_Q2_CH3 | [5 empty] | CK57
|  |  | APROBE_GXF_FGT12A_Q3_CH3 | [5 empty] | BT57
|  |  | APROBE_GXF_FGT12C_Q0_CH3 | [5 empty] | AW56
|  |  | APROBE_GXF_FGT12C_Q2_CH3 | [5 empty] | AV57
|  |  | APROBE_GXF_FGT12C_Q3_CH3 | [5 empty] | AH55
|  |  | APROBE_GXF_FGT13A_Q0_CH3 | [5 empty] | BL14
|  |  | APROBE_GXF_FGT13A_Q2_CH3 | [5 empty] | BM13
|  |  | APROBE_GXF_FGT13A_Q3_CH3 | [5 empty] | CK13
|  |  | APROBE_GXF_FGT13C_Q0_CH3 | [5 empty] | AE16
|  |  | APROBE_GXF_FGT13C_Q2_CH3 | [5 empty] | AG16
|  |  | APROBE_GXF_FGT13C_Q3_CH3 | [5 empty] | AP13
|  |  | DNU | [5 empty] | CP53
|  |  | DNU | [5 empty] | CR54
|  |  | DNU | [5 empty] | AH53
|  |  | DNU | [5 empty] | AG52
|  |  | DNU | [5 empty] | CU22
|  |  | DNU | [5 empty] | CT21
|  |  | DNU | [5 empty] | U20
|  |  | DNU | [5 empty] | W20
|  |  | ENB_GXF_FHT12A | [5 empty] | CF53
|  |  | ENB_GXF_FHT12C | [5 empty] | AL54
|  |  | ENB_GXF_FHT13A | [5 empty] | CH23
|  |  | ENB_GXF_FHT13C | [5 empty] | AB19
|  |  | RCOMP_N_FHT_13A_GXF | [5 empty] | CU18
|  |  | RCOMP_N_FHT_13C_GXF | [5 empty] | BF13
|  |  | RCOMP_N_Q2_CH1_FGT_12A_GXF | [5 empty] | BW56
|  |  | RCOMP_N_Q2_CH1_FGT_12C_GXF | [5 empty] | AJ56
|  |  | RCOMP_N_Q2_CH1_FGT_13A_GXF | [5 empty] | CA14
|  |  | RCOMP_N_Q2_CH1_FGT_13C_GXF | [5 empty] | AJ14
|  |  | RCOMP_P_FHT_13A_GXF | [5 empty] | CR18
|  |  | RCOMP_P_FHT_13C_GXF | [5 empty] | BE12
|  |  | RCOMP_P_Q2_CH1_FGT_12A_GXF | [5 empty] | BV57
|  |  | RCOMP_P_Q2_CH1_FGT_12C_GXF | [5 empty] | AH57
|  |  | RCOMP_P_Q2_CH1_FGT_13A_GXF | [5 empty] | CB13
|  |  | RCOMP_P_Q2_CH1_FGT_13C_GXF | [5 empty] | AH13
|  |  | VSS_SENSE_FHT_13A_GXF | [5 empty] | CR16
|  |  | VSS_SENSE_FHT_13C_GXF | [5 empty] | AW14
|  |  | GND | [5 empty] | DF67
|  |  | GND | [5 empty] | DD67
|  |  | GND | [5 empty] | DJ68
|  |  | GND | [5 empty] | CG54
|  |  | GND | [5 empty] | AJ52
|  |  | GND | [5 empty] | CP21
|  |  | GND | [5 empty] | R20
|  |  | GND | [5 empty] | CN52
|  |  | GND | [5 empty] | Y9
|  |  | GND | [5 empty] | Y69
|  |  | GND | [5 empty] | Y67
|  |  | GND | [5 empty] | Y63
|  |  | GND | [5 empty] | Y61
|  |  | GND | [5 empty] | Y55
|  |  | GND | [5 empty] | Y5
|  |  | GND | [5 empty] | Y3
|  |  | GND | [5 empty] | Y29
|  |  | GND | [5 empty] | Y17
|  |  | GND | [5 empty] | Y15
|  |  | GND | [5 empty] | Y13
|  |  | GND | [5 empty] | Y11
|  |  | GND | [5 empty] | W8
|  |  | GND | [5 empty] | W66
|  |  | GND | [5 empty] | W64
|  |  | GND | [5 empty] | W60
|  |  | GND | [5 empty] | W6
|  |  | GND | [5 empty] | W58
|  |  | GND | [5 empty] | W54
|  |  | GND | [5 empty] | W2
|  |  | GND | [5 empty] | W14
|  |  | GND | [5 empty] | W12
|  |  | GND | [5 empty] | V9
|  |  | GND | [5 empty] | V7
|  |  | GND | [5 empty] | V67
|  |  | GND | [5 empty] | V65
|  |  | GND | [5 empty] | V61
|  |  | GND | [5 empty] | V59
|  |  | GND | [5 empty] | V57
|  |  | GND | [5 empty] | V53
|  |  | GND | [5 empty] | V51
|  |  | GND | [5 empty] | V49
|  |  | GND | [5 empty] | V47
|  |  | GND | [5 empty] | V45
|  |  | GND | [5 empty] | V43
|  |  | GND | [5 empty] | V41
|  |  | GND | [5 empty] | V39
|  |  | GND | [5 empty] | V37
|  |  | GND | [5 empty] | V35
|  |  | GND | [5 empty] | V33
|  |  | GND | [5 empty] | V31
|  |  | GND | [5 empty] | V3
|  |  | GND | [5 empty] | V29
|  |  | GND | [5 empty] | V27
|  |  | GND | [5 empty] | V25
|  |  | GND | [5 empty] | V23
|  |  | GND | [5 empty] | V21
|  |  | GND | [5 empty] | V19
|  |  | GND | [5 empty] | V17
|  |  | GND | [5 empty] | V15
|  |  | GND | [5 empty] | V13
|  |  | GND | [5 empty] | V1
|  |  | GND | [5 empty] | U68
|  |  | GND | [5 empty] | U64
|  |  | GND | [5 empty] | U62
|  |  | GND | [5 empty] | U6
|  |  | GND | [5 empty] | U58
|  |  | GND | [5 empty] | U56
|  |  | GND | [5 empty] | U54
|  |  | GND | [5 empty] | U4
|  |  | GND | [5 empty] | U28
|  |  | GND | [5 empty] | U16
|  |  | GND | [5 empty] | U12
|  |  | GND | [5 empty] | U10
|  |  | GND | [5 empty] | T9
|  |  | GND | [5 empty] | T69
|  |  | GND | [5 empty] | T63
|  |  | GND | [5 empty] | T57
|  |  | GND | [5 empty] | T55
|  |  | GND | [5 empty] | T5
|  |  | GND | [5 empty] | T3
|  |  | GND | [5 empty] | T29
|  |  | GND | [5 empty] | T27
|  |  | GND | [5 empty] | T17
|  |  | GND | [5 empty] | T15
|  |  | GND | [5 empty] | T13
|  |  | GND | [5 empty] | T11
|  |  | GND | [5 empty] | R8
|  |  | GND | [5 empty] | R6
|  |  | GND | [5 empty] | R24
|  |  | GND | [5 empty] | R2
|  |  | GND | [5 empty] | R16
|  |  | GND | [5 empty] | R12
|  |  | GND | [5 empty] | P9
|  |  | GND | [5 empty] | P7
|  |  | GND | [5 empty] | P3
|  |  | GND | [5 empty] | P27
|  |  | GND | [5 empty] | P15
|  |  | GND | [5 empty] | P1
|  |  | GND | [5 empty] | N68
|  |  | GND | [5 empty] | N66
|  |  | GND | [5 empty] | N64
|  |  | GND | [5 empty] | N62
|  |  | GND | [5 empty] | N60
|  |  | GND | [5 empty] | N6
|  |  | GND | [5 empty] | N58
|  |  | GND | [5 empty] | N56
|  |  | GND | [5 empty] | N54
|  |  | GND | [5 empty] | N52
|  |  | GND | [5 empty] | N50
|  |  | GND | [5 empty] | N48
|  |  | GND | [5 empty] | N46
|  |  | GND | [5 empty] | N44
|  |  | GND | [5 empty] | N42
|  |  | GND | [5 empty] | N40
|  |  | GND | [5 empty] | N4
|  |  | GND | [5 empty] | N38
|  |  | GND | [5 empty] | N36
|  |  | GND | [5 empty] | N34
|  |  | GND | [5 empty] | N32
|  |  | GND | [5 empty] | N30
|  |  | GND | [5 empty] | N28
|  |  | GND | [5 empty] | N22
|  |  | GND | [5 empty] | N20
|  |  | GND | [5 empty] | N16
|  |  | GND | [5 empty] | N12
|  |  | GND | [5 empty] | N10
|  |  | GND | [5 empty] | M9
|  |  | GND | [5 empty] | M5
|  |  | GND | [5 empty] | M3
|  |  | GND | [5 empty] | M27
|  |  | GND | [5 empty] | M25
|  |  | GND | [5 empty] | M23
|  |  | GND | [5 empty] | M15
|  |  | GND | [5 empty] | M13
|  |  | GND | [5 empty] | M11
|  |  | GND | [5 empty] | L8
|  |  | GND | [5 empty] | L6
|  |  | GND | [5 empty] | L26
|  |  | GND | [5 empty] | L24
|  |  | GND | [5 empty] | L22
|  |  | GND | [5 empty] | L2
|  |  | GND | [5 empty] | L18
|  |  | GND | [5 empty] | L14
|  |  | GND | [5 empty] | L12
|  |  | GND | [5 empty] | K9
|  |  | GND | [5 empty] | K7
|  |  | GND | [5 empty] | K3
|  |  | GND | [5 empty] | K21
|  |  | GND | [5 empty] | K15
|  |  | GND | [5 empty] | K13
|  |  | GND | [5 empty] | K1
|  |  | GND | [5 empty] | J6
|  |  | GND | [5 empty] | J4
|  |  | GND | [5 empty] | J16
|  |  | GND | [5 empty] | J12
|  |  | GND | [5 empty] | J10
|  |  | GND | [5 empty] | H9
|  |  | GND | [5 empty] | H69
|  |  | GND | [5 empty] | H67
|  |  | GND | [5 empty] | H65
|  |  | GND | [5 empty] | H63
|  |  | GND | [5 empty] | H61
|  |  | GND | [5 empty] | H59
|  |  | GND | [5 empty] | H57
|  |  | GND | [5 empty] | H55
|  |  | GND | [5 empty] | H53
|  |  | GND | [5 empty] | H51
|  |  | GND | [5 empty] | H5
|  |  | GND | [5 empty] | H49
|  |  | GND | [5 empty] | H47
|  |  | GND | [5 empty] | H45
|  |  | GND | [5 empty] | H43
|  |  | GND | [5 empty] | H41
|  |  | GND | [5 empty] | H39
|  |  | GND | [5 empty] | H37
|  |  | GND | [5 empty] | H35
|  |  | GND | [5 empty] | H33
|  |  | GND | [5 empty] | H31
|  |  | GND | [5 empty] | H3
|  |  | GND | [5 empty] | H29
|  |  | GND | [5 empty] | H27
|  |  | GND | [5 empty] | H25
|  |  | GND | [5 empty] | H23
|  |  | GND | [5 empty] | H21
|  |  | GND | [5 empty] | H17
|  |  | GND | [5 empty] | H15
|  |  | GND | [5 empty] | H11
|  |  | GND | [5 empty] | G8
|  |  | GND | [5 empty] | G6
|  |  | GND | [5 empty] | G2
|  |  | GND | [5 empty] | G18
|  |  | GND | [5 empty] | G14
|  |  | GND | [5 empty] | G12
|  |  | GND | [5 empty] | F9
|  |  | GND | [5 empty] | F7
|  |  | GND | [5 empty] | F3
|  |  | GND | [5 empty] | F21
|  |  | GND | [5 empty] | F19
|  |  | GND | [5 empty] | F15
|  |  | GND | [5 empty] | F13
|  |  | GND | [5 empty] | F1
|  |  | GND | [5 empty] | E66
|  |  | GND | [5 empty] | E6
|  |  | GND | [5 empty] | E4
|  |  | GND | [5 empty] | E24
|  |  | GND | [5 empty] | E22
|  |  | GND | [5 empty] | E2
|  |  | GND | [5 empty] | E18
|  |  | GND | [5 empty] | E16
|  |  | GND | [5 empty] | E12
|  |  | GND | [5 empty] | E10
|  |  | GND | [5 empty] | DR8
|  |  | GND | [5 empty] | DR68
|  |  | GND | [5 empty] | DR66
|  |  | GND | [5 empty] | DR6
|  |  | GND | [5 empty] | DR4
|  |  | GND | [5 empty] | DR2
|  |  | GND | [5 empty] | DR16
|  |  | GND | [5 empty] | DR14
|  |  | GND | [5 empty] | DR12
|  |  | GND | [5 empty] | DR10
|  |  | GND | [5 empty] | DP9
|  |  | GND | [5 empty] | DP7
|  |  | GND | [5 empty] | DP69
|  |  | GND | [5 empty] | DP5
|  |  | GND | [5 empty] | DP3
|  |  | GND | [5 empty] | DP15
|  |  | GND | [5 empty] | DP13
|  |  | GND | [5 empty] | DP11
|  |  | GND | [5 empty] | DP1
|  |  | GND | [5 empty] | DN8
|  |  | GND | [5 empty] | DN68
|  |  | GND | [5 empty] | DN66
|  |  | GND | [5 empty] | DN64
|  |  | GND | [5 empty] | DN62
|  |  | GND | [5 empty] | DN60
|  |  | GND | [5 empty] | DN6
|  |  | GND | [5 empty] | DN58
|  |  | GND | [5 empty] | DN56
|  |  | GND | [5 empty] | DN54
|  |  | GND | [5 empty] | DN52
|  |  | GND | [5 empty] | DN50
|  |  | GND | [5 empty] | DN48
|  |  | GND | [5 empty] | DN46
|  |  | GND | [5 empty] | DN44
|  |  | GND | [5 empty] | DN42
|  |  | GND | [5 empty] | DN40
|  |  | GND | [5 empty] | DN4
|  |  | GND | [5 empty] | DN38
|  |  | GND | [5 empty] | DN36
|  |  | GND | [5 empty] | DN34
|  |  | GND | [5 empty] | DN32
|  |  | GND | [5 empty] | DN30
|  |  | GND | [5 empty] | DN28
|  |  | GND | [5 empty] | DN26
|  |  | GND | [5 empty] | DN24
|  |  | GND | [5 empty] | DN22
|  |  | GND | [5 empty] | DN20
|  |  | GND | [5 empty] | DN2
|  |  | GND | [5 empty] | DN18
|  |  | GND | [5 empty] | DN16
|  |  | GND | [5 empty] | DN14
|  |  | GND | [5 empty] | DN10
|  |  | GND | [5 empty] | DM7
|  |  | GND | [5 empty] | DM69
|  |  | GND | [5 empty] | DM5
|  |  | GND | [5 empty] | DM3
|  |  | GND | [5 empty] | DM15
|  |  | GND | [5 empty] | DM11
|  |  | GND | [5 empty] | DM1
|  |  | GND | [5 empty] | DL8
|  |  | GND | [5 empty] | DL6
|  |  | GND | [5 empty] | DL4
|  |  | GND | [5 empty] | DL2
|  |  | GND | [5 empty] | DL16
|  |  | GND | [5 empty] | DL14
|  |  | GND | [5 empty] | DL12
|  |  | GND | [5 empty] | DK9
|  |  | GND | [5 empty] | DK7
|  |  | GND | [5 empty] | DK63
|  |  | GND | [5 empty] | DK61
|  |  | GND | [5 empty] | DK5
|  |  | GND | [5 empty] | DK3
|  |  | GND | [5 empty] | DK17
|  |  | GND | [5 empty] | DK13
|  |  | GND | [5 empty] | DK11
|  |  | GND | [5 empty] | DK1
|  |  | GND | [5 empty] | DJ8
|  |  | GND | [5 empty] | DJ64
|  |  | GND | [5 empty] | DJ6
|  |  | GND | [5 empty] | DJ4
|  |  | GND | [5 empty] | DJ2
|  |  | GND | [5 empty] | DJ18
|  |  | GND | [5 empty] | DJ14
|  |  | GND | [5 empty] | DJ10
|  |  | GND | [5 empty] | DH7
|  |  | GND | [5 empty] | DH69
|  |  | GND | [5 empty] | DH67
|  |  | GND | [5 empty] | DH65
|  |  | GND | [5 empty] | DH61
|  |  | GND | [5 empty] | DH59
|  |  | GND | [5 empty] | DH57
|  |  | GND | [5 empty] | DH55
|  |  | GND | [5 empty] | DH53
|  |  | GND | [5 empty] | DH51
|  |  | GND | [5 empty] | DH5
|  |  | GND | [5 empty] | DH49
|  |  | GND | [5 empty] | DH47
|  |  | GND | [5 empty] | DH45
|  |  | GND | [5 empty] | DH43
|  |  | GND | [5 empty] | DH41
|  |  | GND | [5 empty] | DH39
|  |  | GND | [5 empty] | DH37
|  |  | GND | [5 empty] | DH35
|  |  | GND | [5 empty] | DH33
|  |  | GND | [5 empty] | DH31
|  |  | GND | [5 empty] | DH3
|  |  | GND | [5 empty] | DH29
|  |  | GND | [5 empty] | DH27
|  |  | GND | [5 empty] | DH25
|  |  | GND | [5 empty] | DH23
|  |  | GND | [5 empty] | DH21
|  |  | GND | [5 empty] | DH19
|  |  | GND | [5 empty] | DH17
|  |  | GND | [5 empty] | DH15
|  |  | GND | [5 empty] | DH11
|  |  | GND | [5 empty] | DH1
|  |  | GND | [5 empty] | DG8
|  |  | GND | [5 empty] | DG4
|  |  | GND | [5 empty] | DG2
|  |  | GND | [5 empty] | DG18
|  |  | GND | [5 empty] | DG16
|  |  | GND | [5 empty] | DG14
|  |  | GND | [5 empty] | DG12
|  |  | GND | [5 empty] | DF9
|  |  | GND | [5 empty] | DF61
|  |  | GND | [5 empty] | DF5
|  |  | GND | [5 empty] | DF3
|  |  | GND | [5 empty] | DF17
|  |  | GND | [5 empty] | DF13
|  |  | GND | [5 empty] | DF11
|  |  | GND | [5 empty] | DF1
|  |  | GND | [5 empty] | DE8
|  |  | GND | [5 empty] | DE60
|  |  | GND | [5 empty] | DE6
|  |  | GND | [5 empty] | DE58
|  |  | GND | [5 empty] | DE56
|  |  | GND | [5 empty] | DE4
|  |  | GND | [5 empty] | DE2
|  |  | GND | [5 empty] | DE18
|  |  | GND | [5 empty] | DE14
|  |  | GND | [5 empty] | DE10
|  |  | GND | [5 empty] | DD7
|  |  | GND | [5 empty] | DD5
|  |  | GND | [5 empty] | DD3
|  |  | GND | [5 empty] | DD17
|  |  | GND | [5 empty] | DD15
|  |  | GND | [5 empty] | DD11
|  |  | GND | [5 empty] | DC8
|  |  | GND | [5 empty] | DC66
|  |  | GND | [5 empty] | DC62
|  |  | GND | [5 empty] | DC60
|  |  | GND | [5 empty] | DC6
|  |  | GND | [5 empty] | DC54
|  |  | GND | [5 empty] | DC52
|  |  | GND | [5 empty] | DC50
|  |  | GND | [5 empty] | DC48
|  |  | GND | [5 empty] | DC46
|  |  | GND | [5 empty] | DC44
|  |  | GND | [5 empty] | DC42
|  |  | GND | [5 empty] | DC40
|  |  | GND | [5 empty] | DC4
|  |  | GND | [5 empty] | DC38
|  |  | GND | [5 empty] | DC36
|  |  | GND | [5 empty] | DC34
|  |  | GND | [5 empty] | DC32
|  |  | GND | [5 empty] | DC30
|  |  | GND | [5 empty] | DC28
|  |  | GND | [5 empty] | DC26
|  |  | GND | [5 empty] | DC24
|  |  | GND | [5 empty] | DC22
|  |  | GND | [5 empty] | DC20
|  |  | GND | [5 empty] | DC18
|  |  | GND | [5 empty] | DC16
|  |  | GND | [5 empty] | DC14
|  |  | GND | [5 empty] | DC12
|  |  | GND | [5 empty] | DB9
|  |  | GND | [5 empty] | DB7
|  |  | GND | [5 empty] | DB67
|  |  | GND | [5 empty] | DB65
|  |  | GND | [5 empty] | DB61
|  |  | GND | [5 empty] | DB59
|  |  | GND | [5 empty] | DB55
|  |  | GND | [5 empty] | DB5
|  |  | GND | [5 empty] | DB3
|  |  | GND | [5 empty] | DB17
|  |  | GND | [5 empty] | DB13
|  |  | GND | [5 empty] | DB11
|  |  | GND | [5 empty] | DB1
|  |  | GND | [5 empty] | DA8
|  |  | GND | [5 empty] | DA68
|  |  | GND | [5 empty] | DA64
|  |  | GND | [5 empty] | DA62
|  |  | GND | [5 empty] | DA6
|  |  | GND | [5 empty] | DA58
|  |  | GND | [5 empty] | DA56
|  |  | GND | [5 empty] | DA4
|  |  | GND | [5 empty] | DA2
|  |  | GND | [5 empty] | DA18
|  |  | GND | [5 empty] | DA14
|  |  | GND | [5 empty] | DA12
|  |  | GND | [5 empty] | DA10
|  |  | GND | [5 empty] | D9
|  |  | GND | [5 empty] | D69
|  |  | GND | [5 empty] | D5
|  |  | GND | [5 empty] | D3
|  |  | GND | [5 empty] | D25
|  |  | GND | [5 empty] | D23
|  |  | GND | [5 empty] | D17
|  |  | GND | [5 empty] | D15
|  |  | GND | [5 empty] | D11
|  |  | GND | [5 empty] | D1
|  |  | GND | [5 empty] | CY9
|  |  | GND | [5 empty] | CY69
|  |  | GND | [5 empty] | CY67
|  |  | GND | [5 empty] | CY63
|  |  | GND | [5 empty] | CY61
|  |  | GND | [5 empty] | CY57
|  |  | GND | [5 empty] | CY55
|  |  | GND | [5 empty] | CY53
|  |  | GND | [5 empty] | CY5
|  |  | GND | [5 empty] | CY3
|  |  | GND | [5 empty] | CY21
|  |  | GND | [5 empty] | CY19
|  |  | GND | [5 empty] | CY17
|  |  | GND | [5 empty] | CY15
|  |  | GND | [5 empty] | CY13
|  |  | GND | [5 empty] | CY11
|  |  | GND | [5 empty] | CW66
|  |  | GND | [5 empty] | CW64
|  |  | GND | [5 empty] | CW60
|  |  | GND | [5 empty] | CW6
|  |  | GND | [5 empty] | CW58
|  |  | GND | [5 empty] | CW4
|  |  | GND | [5 empty] | CW20
|  |  | GND | [5 empty] | CW16
|  |  | GND | [5 empty] | CW12
|  |  | GND | [5 empty] | CW10
|  |  | GND | [5 empty] | CV9
|  |  | GND | [5 empty] | CV7
|  |  | GND | [5 empty] | CV67
|  |  | GND | [5 empty] | CV65
|  |  | GND | [5 empty] | CV61
|  |  | GND | [5 empty] | CV59
|  |  | GND | [5 empty] | CV55
|  |  | GND | [5 empty] | CV51
|  |  | GND | [5 empty] | CV49
|  |  | GND | [5 empty] | CV47
|  |  | GND | [5 empty] | CV45
|  |  | GND | [5 empty] | CV43
|  |  | GND | [5 empty] | CV41
|  |  | GND | [5 empty] | CV39
|  |  | GND | [5 empty] | CV37
|  |  | GND | [5 empty] | CV35
|  |  | GND | [5 empty] | CV33
|  |  | GND | [5 empty] | CV31
|  |  | GND | [5 empty] | CV3
|  |  | GND | [5 empty] | CV29
|  |  | GND | [5 empty] | CV27
|  |  | GND | [5 empty] | CV25
|  |  | GND | [5 empty] | CV23
|  |  | GND | [5 empty] | CV21
|  |  | GND | [5 empty] | CV17
|  |  | GND | [5 empty] | CV15
|  |  | GND | [5 empty] | CV1
|  |  | GND | [5 empty] | CU8
|  |  | GND | [5 empty] | CU68
|  |  | GND | [5 empty] | CU64
|  |  | GND | [5 empty] | CU62
|  |  | GND | [5 empty] | CU6
|  |  | GND | [5 empty] | CU58
|  |  | GND | [5 empty] | CU20
|  |  | GND | [5 empty] | CU2
|  |  | GND | [5 empty] | CU12
|  |  | GND | [5 empty] | CT9
|  |  | GND | [5 empty] | CT69
|  |  | GND | [5 empty] | CT67
|  |  | GND | [5 empty] | CT63
|  |  | GND | [5 empty] | CT61
|  |  | GND | [5 empty] | CT57
|  |  | GND | [5 empty] | CT55
|  |  | GND | [5 empty] | CT5
|  |  | GND | [5 empty] | CT3
|  |  | GND | [5 empty] | CT19
|  |  | GND | [5 empty] | CT17
|  |  | GND | [5 empty] | CT15
|  |  | GND | [5 empty] | CT13
|  |  | GND | [5 empty] | CT11
|  |  | GND | [5 empty] | CR66
|  |  | GND | [5 empty] | CR64
|  |  | GND | [5 empty] | CR60
|  |  | GND | [5 empty] | CR6
|  |  | GND | [5 empty] | CR58
|  |  | GND | [5 empty] | CR52
|  |  | GND | [5 empty] | CR48
|  |  | GND | [5 empty] | CR4
|  |  | GND | [5 empty] | CR22
|  |  | GND | [5 empty] | CR12
|  |  | GND | [5 empty] | CR10
|  |  | GND | [5 empty] | CP9
|  |  | GND | [5 empty] | CP7
|  |  | GND | [5 empty] | CP67
|  |  | GND | [5 empty] | CP65
|  |  | GND | [5 empty] | CP61
|  |  | GND | [5 empty] | CP59
|  |  | GND | [5 empty] | CP55
|  |  | GND | [5 empty] | CP3
|  |  | GND | [5 empty] | CP19
|  |  | GND | [5 empty] | CP17
|  |  | GND | [5 empty] | CP15
|  |  | GND | [5 empty] | CP1
|  |  | GND | [5 empty] | CN8
|  |  | GND | [5 empty] | CN68
|  |  | GND | [5 empty] | CN64
|  |  | GND | [5 empty] | CN62
|  |  | GND | [5 empty] | CN6
|  |  | GND | [5 empty] | CN58
|  |  | GND | [5 empty] | CN50
|  |  | GND | [5 empty] | CN46
|  |  | GND | [5 empty] | CN44
|  |  | GND | [5 empty] | CN42
|  |  | GND | [5 empty] | CN40
|  |  | GND | [5 empty] | CN38
|  |  | GND | [5 empty] | CN36
|  |  | GND | [5 empty] | CN34
|  |  | GND | [5 empty] | CN32
|  |  | GND | [5 empty] | CN30
|  |  | GND | [5 empty] | CN28
|  |  | GND | [5 empty] | CN26
|  |  | GND | [5 empty] | CN24
|  |  | GND | [5 empty] | CN2
|  |  | GND | [5 empty] | CN18
|  |  | GND | [5 empty] | CN16
|  |  | GND | [5 empty] | CN12
|  |  | GND | [5 empty] | CM9
|  |  | GND | [5 empty] | CM69
|  |  | GND | [5 empty] | CM67
|  |  | GND | [5 empty] | CM63
|  |  | GND | [5 empty] | CM61
|  |  | GND | [5 empty] | CM57
|  |  | GND | [5 empty] | CM55
|  |  | GND | [5 empty] | CM5
|  |  | GND | [5 empty] | CM3
|  |  | GND | [5 empty] | CM19
|  |  | GND | [5 empty] | CM15
|  |  | GND | [5 empty] | CM13
|  |  | GND | [5 empty] | CM11
|  |  | GND | [5 empty] | CL66
|  |  | GND | [5 empty] | CL64
|  |  | GND | [5 empty] | CL60
|  |  | GND | [5 empty] | CL6
|  |  | GND | [5 empty] | CL58
|  |  | GND | [5 empty] | CL4
|  |  | GND | [5 empty] | CL18
|  |  | GND | [5 empty] | CL12
|  |  | GND | [5 empty] | CL10
|  |  | GND | [5 empty] | CK9
|  |  | GND | [5 empty] | CK7
|  |  | GND | [5 empty] | CK67
|  |  | GND | [5 empty] | CK65
|  |  | GND | [5 empty] | CK61
|  |  | GND | [5 empty] | CK59
|  |  | GND | [5 empty] | CK55
|  |  | GND | [5 empty] | CK53
|  |  | GND | [5 empty] | CK47
|  |  | GND | [5 empty] | CK43
|  |  | GND | [5 empty] | CK41
|  |  | GND | [5 empty] | CK3
|  |  | GND | [5 empty] | CK23
|  |  | GND | [5 empty] | CK19
|  |  | GND | [5 empty] | CK17
|  |  | GND | [5 empty] | CK15
|  |  | GND | [5 empty] | CK1
|  |  | GND | [5 empty] | CJ8
|  |  | GND | [5 empty] | CJ68
|  |  | GND | [5 empty] | CJ64
|  |  | GND | [5 empty] | CJ62
|  |  | GND | [5 empty] | CJ6
|  |  | GND | [5 empty] | CJ58
|  |  | GND | [5 empty] | CJ44
|  |  | GND | [5 empty] | CJ42
|  |  | GND | [5 empty] | CJ40
|  |  | GND | [5 empty] | CJ38
|  |  | GND | [5 empty] | CJ36
|  |  | GND | [5 empty] | CJ34
|  |  | GND | [5 empty] | CJ32
|  |  | GND | [5 empty] | CJ30
|  |  | GND | [5 empty] | CJ28
|  |  | GND | [5 empty] | CJ26
|  |  | GND | [5 empty] | CJ24
|  |  | GND | [5 empty] | CJ22
|  |  | GND | [5 empty] | CJ20
|  |  | GND | [5 empty] | CJ2
|  |  | GND | [5 empty] | CJ18
|  |  | GND | [5 empty] | CJ16
|  |  | GND | [5 empty] | CJ14
|  |  | GND | [5 empty] | CJ12
|  |  | GND | [5 empty] | CH9
|  |  | GND | [5 empty] | CH69
|  |  | GND | [5 empty] | CH67
|  |  | GND | [5 empty] | CH63
|  |  | GND | [5 empty] | CH61
|  |  | GND | [5 empty] | CH55
|  |  | GND | [5 empty] | CH5
|  |  | GND | [5 empty] | CH45
|  |  | GND | [5 empty] | CH43
|  |  | GND | [5 empty] | CH41
|  |  | GND | [5 empty] | CH3
|  |  | GND | [5 empty] | CH15
|  |  | GND | [5 empty] | CH13
|  |  | GND | [5 empty] | CH11
|  |  | GND | [5 empty] | CG66
|  |  | GND | [5 empty] | CG64
|  |  | GND | [5 empty] | CG60
|  |  | GND | [5 empty] | CG6
|  |  | GND | [5 empty] | CG58
|  |  | GND | [5 empty] | CG46
|  |  | GND | [5 empty] | CG42
|  |  | GND | [5 empty] | CG40
|  |  | GND | [5 empty] | CG4
|  |  | GND | [5 empty] | CG38
|  |  | GND | [5 empty] | CG36
|  |  | GND | [5 empty] | CG34
|  |  | GND | [5 empty] | CG32
|  |  | GND | [5 empty] | CG30
|  |  | GND | [5 empty] | CG28
|  |  | GND | [5 empty] | CG26
|  |  | GND | [5 empty] | CG24
|  |  | GND | [5 empty] | CG22
|  |  | GND | [5 empty] | CG12
|  |  | GND | [5 empty] | CG10
|  |  | GND | [5 empty] | CF9
|  |  | GND | [5 empty] | CF7
|  |  | GND | [5 empty] | CF67
|  |  | GND | [5 empty] | CF65
|  |  | GND | [5 empty] | CF61
|  |  | GND | [5 empty] | CF59
|  |  | GND | [5 empty] | CF57
|  |  | GND | [5 empty] | CF55
|  |  | GND | [5 empty] | CF51
|  |  | GND | [5 empty] | CF47
|  |  | GND | [5 empty] | CF41
|  |  | GND | [5 empty] | CF3
|  |  | GND | [5 empty] | CF23
|  |  | GND | [5 empty] | CF19
|  |  | GND | [5 empty] | CF15
|  |  | GND | [5 empty] | CF1
|  |  | GND | [5 empty] | CE8
|  |  | GND | [5 empty] | CE68
|  |  | GND | [5 empty] | CE64
|  |  | GND | [5 empty] | CE62
|  |  | GND | [5 empty] | CE6
|  |  | GND | [5 empty] | CE58
|  |  | GND | [5 empty] | CE48
|  |  | GND | [5 empty] | CE40
|  |  | GND | [5 empty] | CE36
|  |  | GND | [5 empty] | CE32
|  |  | GND | [5 empty] | CE28
|  |  | GND | [5 empty] | CE24
|  |  | GND | [5 empty] | CE2
|  |  | GND | [5 empty] | CE12
|  |  | GND | [5 empty] | CD9
|  |  | GND | [5 empty] | CD69
|  |  | GND | [5 empty] | CD67
|  |  | GND | [5 empty] | CD63
|  |  | GND | [5 empty] | CD61
|  |  | GND | [5 empty] | CD55
|  |  | GND | [5 empty] | CD53
|  |  | GND | [5 empty] | CD5
|  |  | GND | [5 empty] | CD45
|  |  | GND | [5 empty] | CD3
|  |  | GND | [5 empty] | CD17
|  |  | GND | [5 empty] | CD15
|  |  | GND | [5 empty] | CD13
|  |  | GND | [5 empty] | CD11
|  |  | GND | [5 empty] | CC66
|  |  | GND | [5 empty] | CC64
|  |  | GND | [5 empty] | CC60
|  |  | GND | [5 empty] | CC6
|  |  | GND | [5 empty] | CC58
|  |  | GND | [5 empty] | CC44
|  |  | GND | [5 empty] | CC4
|  |  | GND | [5 empty] | CC38
|  |  | GND | [5 empty] | CC34
|  |  | GND | [5 empty] | CC30
|  |  | GND | [5 empty] | CC26
|  |  | GND | [5 empty] | CC22
|  |  | GND | [5 empty] | CC12
|  |  | GND | [5 empty] | CC10
|  |  | GND | [5 empty] | CB9
|  |  | GND | [5 empty] | CB7
|  |  | GND | [5 empty] | CB67
|  |  | GND | [5 empty] | CB65
|  |  | GND | [5 empty] | CB61
|  |  | GND | [5 empty] | CB59
|  |  | GND | [5 empty] | CB55
|  |  | GND | [5 empty] | CB43
|  |  | GND | [5 empty] | CB3
|  |  | GND | [5 empty] | CB19
|  |  | GND | [5 empty] | CB15
|  |  | GND | [5 empty] | CB1
|  |  | GND | [5 empty] | CA8
|  |  | GND | [5 empty] | CA68
|  |  | GND | [5 empty] | CA64
|  |  | GND | [5 empty] | CA62
|  |  | GND | [5 empty] | CA6
|  |  | GND | [5 empty] | CA58
|  |  | GND | [5 empty] | CA56
|  |  | GND | [5 empty] | CA48
|  |  | GND | [5 empty] | CA42
|  |  | GND | [5 empty] | CA36
|  |  | GND | [5 empty] | CA30
|  |  | GND | [5 empty] | CA24
|  |  | GND | [5 empty] | CA2
|  |  | GND | [5 empty] | CA12
|  |  | GND | [5 empty] | C8
|  |  | GND | [5 empty] | C68
|  |  | GND | [5 empty] | C64
|  |  | GND | [5 empty] | C62
|  |  | GND | [5 empty] | C60
|  |  | GND | [5 empty] | C6
|  |  | GND | [5 empty] | C58
|  |  | GND | [5 empty] | C56
|  |  | GND | [5 empty] | C54
|  |  | GND | [5 empty] | C52
|  |  | GND | [5 empty] | C50
|  |  | GND | [5 empty] | C48
|  |  | GND | [5 empty] | C46
|  |  | GND | [5 empty] | C44
|  |  | GND | [5 empty] | C42
|  |  | GND | [5 empty] | C40
|  |  | GND | [5 empty] | C38
|  |  | GND | [5 empty] | C36
|  |  | GND | [5 empty] | C34
|  |  | GND | [5 empty] | C32
|  |  | GND | [5 empty] | C30
|  |  | GND | [5 empty] | C28
|  |  | GND | [5 empty] | C26
|  |  | GND | [5 empty] | C2
|  |  | GND | [5 empty] | C18
|  |  | GND | [5 empty] | C14
|  |  | GND | [5 empty] | C12
|  |  | GND | [5 empty] | BY9
|  |  | GND | [5 empty] | BY69
|  |  | GND | [5 empty] | BY67
|  |  | GND | [5 empty] | BY63
|  |  | GND | [5 empty] | BY61
|  |  | GND | [5 empty] | BY55
|  |  | GND | [5 empty] | BY53
|  |  | GND | [5 empty] | BY51
|  |  | GND | [5 empty] | BY5
|  |  | GND | [5 empty] | BY47
|  |  | GND | [5 empty] | BY41
|  |  | GND | [5 empty] | BY35
|  |  | GND | [5 empty] | BY3
|  |  | GND | [5 empty] | BY29
|  |  | GND | [5 empty] | BY23
|  |  | GND | [5 empty] | BY15
|  |  | GND | [5 empty] | BY13
|  |  | GND | [5 empty] | BY11
|  |  | GND | [5 empty] | BW66
|  |  | GND | [5 empty] | BW64
|  |  | GND | [5 empty] | BW60
|  |  | GND | [5 empty] | BW6
|  |  | GND | [5 empty] | BW58
|  |  | GND | [5 empty] | BW46
|  |  | GND | [5 empty] | BW40
|  |  | GND | [5 empty] | BW4
|  |  | GND | [5 empty] | BW34
|  |  | GND | [5 empty] | BW28
|  |  | GND | [5 empty] | BW22
|  |  | GND | [5 empty] | BW12
|  |  | GND | [5 empty] | BW10
|  |  | GND | [5 empty] | BV9
|  |  | GND | [5 empty] | BV7
|  |  | GND | [5 empty] | BV67
|  |  | GND | [5 empty] | BV65
|  |  | GND | [5 empty] | BV61
|  |  | GND | [5 empty] | BV59
|  |  | GND | [5 empty] | BV55
|  |  | GND | [5 empty] | BV45
|  |  | GND | [5 empty] | BV39
|  |  | GND | [5 empty] | BV33
|  |  | GND | [5 empty] | BV3
|  |  | GND | [5 empty] | BV27
|  |  | GND | [5 empty] | BV19
|  |  | GND | [5 empty] | BV17
|  |  | GND | [5 empty] | BV15
|  |  | GND | [5 empty] | BV1
|  |  | GND | [5 empty] | BU8
|  |  | GND | [5 empty] | BU68
|  |  | GND | [5 empty] | BU64
|  |  | GND | [5 empty] | BU62
|  |  | GND | [5 empty] | BU6
|  |  | GND | [5 empty] | BU58
|  |  | GND | [5 empty] | BU48
|  |  | GND | [5 empty] | BU44
|  |  | GND | [5 empty] | BU26
|  |  | GND | [5 empty] | BU2
|  |  | GND | [5 empty] | BU12
|  |  | GND | [5 empty] | BT9
|  |  | GND | [5 empty] | BT69
|  |  | GND | [5 empty] | BT67
|  |  | GND | [5 empty] | BT63
|  |  | GND | [5 empty] | BT61
|  |  | GND | [5 empty] | BT55
|  |  | GND | [5 empty] | BT53
|  |  | GND | [5 empty] | BT51
|  |  | GND | [5 empty] | BT5
|  |  | GND | [5 empty] | BT43
|  |  | GND | [5 empty] | BT3
|  |  | GND | [5 empty] | BT25
|  |  | GND | [5 empty] | BT15
|  |  | GND | [5 empty] | BT13
|  |  | GND | [5 empty] | BT11
|  |  | GND | [5 empty] | BR66
|  |  | GND | [5 empty] | BR64
|  |  | GND | [5 empty] | BR60
|  |  | GND | [5 empty] | BR6
|  |  | GND | [5 empty] | BR58
|  |  | GND | [5 empty] | BR42
|  |  | GND | [5 empty] | BR4
|  |  | GND | [5 empty] | BR24
|  |  | GND | [5 empty] | BR22
|  |  | GND | [5 empty] | BR12
|  |  | GND | [5 empty] | BR10
|  |  | GND | [5 empty] | BP9
|  |  | GND | [5 empty] | BP7
|  |  | GND | [5 empty] | BP67
|  |  | GND | [5 empty] | BP65
|  |  | GND | [5 empty] | BP61
|  |  | GND | [5 empty] | BP59
|  |  | GND | [5 empty] | BP55
|  |  | GND | [5 empty] | BP47
|  |  | GND | [5 empty] | BP3
|  |  | GND | [5 empty] | BP23
|  |  | GND | [5 empty] | BP19
|  |  | GND | [5 empty] | BP17
|  |  | GND | [5 empty] | BP15
|  |  | GND | [5 empty] | BP1
|  |  | GND | [5 empty] | BN8
|  |  | GND | [5 empty] | BN68
|  |  | GND | [5 empty] | BN64
|  |  | GND | [5 empty] | BN62
|  |  | GND | [5 empty] | BN6
|  |  | GND | [5 empty] | BN58
|  |  | GND | [5 empty] | BN54
|  |  | GND | [5 empty] | BN52
|  |  | GND | [5 empty] | BN48
|  |  | GND | [5 empty] | BN46
|  |  | GND | [5 empty] | BN28
|  |  | GND | [5 empty] | BN2
|  |  | GND | [5 empty] | BN12
|  |  | GND | [5 empty] | BM9
|  |  | GND | [5 empty] | BM69
|  |  | GND | [5 empty] | BM67
|  |  | GND | [5 empty] | BM63
|  |  | GND | [5 empty] | BM61
|  |  | GND | [5 empty] | BM57
|  |  | GND | [5 empty] | BM55
|  |  | GND | [5 empty] | BM53
|  |  | GND | [5 empty] | BM51
|  |  | GND | [5 empty] | BM5
|  |  | GND | [5 empty] | BM45
|  |  | GND | [5 empty] | BM3
|  |  | GND | [5 empty] | BM27
|  |  | GND | [5 empty] | BM15
|  |  | GND | [5 empty] | BM11
|  |  | GND | [5 empty] | BL66
|  |  | GND | [5 empty] | BL64
|  |  | GND | [5 empty] | BL60
|  |  | GND | [5 empty] | BL6
|  |  | GND | [5 empty] | BL58
|  |  | GND | [5 empty] | BL54
|  |  | GND | [5 empty] | BL52
|  |  | GND | [5 empty] | BL44
|  |  | GND | [5 empty] | BL4
|  |  | GND | [5 empty] | BL26
|  |  | GND | [5 empty] | BL22
|  |  | GND | [5 empty] | BL12
|  |  | GND | [5 empty] | BL10
|  |  | GND | [5 empty] | BK9
|  |  | GND | [5 empty] | BK7
|  |  | GND | [5 empty] | BK67
|  |  | GND | [5 empty] | BK65
|  |  | GND | [5 empty] | BK61
|  |  | GND | [5 empty] | BK59
|  |  | GND | [5 empty] | BK55
|  |  | GND | [5 empty] | BK51
|  |  | GND | [5 empty] | BK5
|  |  | GND | [5 empty] | BK43
|  |  | GND | [5 empty] | BK3
|  |  | GND | [5 empty] | BK25
|  |  | GND | [5 empty] | BK19
|  |  | GND | [5 empty] | BK15
|  |  | GND | [5 empty] | BK1
|  |  | GND | [5 empty] | BJ8
|  |  | GND | [5 empty] | BJ68
|  |  | GND | [5 empty] | BJ64
|  |  | GND | [5 empty] | BJ62
|  |  | GND | [5 empty] | BJ6
|  |  | GND | [5 empty] | BJ58
|  |  | GND | [5 empty] | BJ48
|  |  | GND | [5 empty] | BJ42
|  |  | GND | [5 empty] | BJ4
|  |  | GND | [5 empty] | BJ24
|  |  | GND | [5 empty] | BJ2
|  |  | GND | [5 empty] | BJ16
|  |  | GND | [5 empty] | BJ12
|  |  | GND | [5 empty] | BH9
|  |  | GND | [5 empty] | BH7
|  |  | GND | [5 empty] | BH69
|  |  | GND | [5 empty] | BH67
|  |  | GND | [5 empty] | BH63
|  |  | GND | [5 empty] | BH61
|  |  | GND | [5 empty] | BH57
|  |  | GND | [5 empty] | BH55
|  |  | GND | [5 empty] | BH53
|  |  | GND | [5 empty] | BH51
|  |  | GND | [5 empty] | BH49
|  |  | GND | [5 empty] | BH47
|  |  | GND | [5 empty] | BH3
|  |  | GND | [5 empty] | BH23
|  |  | GND | [5 empty] | BH21
|  |  | GND | [5 empty] | BH19
|  |  | GND | [5 empty] | BH17
|  |  | GND | [5 empty] | BH15
|  |  | GND | [5 empty] | BH13
|  |  | GND | [5 empty] | BH11
|  |  | GND | [5 empty] | BH1
|  |  | GND | [5 empty] | BG8
|  |  | GND | [5 empty] | BG66
|  |  | GND | [5 empty] | BG64
|  |  | GND | [5 empty] | BG60
|  |  | GND | [5 empty] | BG58
|  |  | GND | [5 empty] | BG56
|  |  | GND | [5 empty] | BG54
|  |  | GND | [5 empty] | BG52
|  |  | GND | [5 empty] | BG48
|  |  | GND | [5 empty] | BG46
|  |  | GND | [5 empty] | BG4
|  |  | GND | [5 empty] | BG2
|  |  | GND | [5 empty] | BG14
|  |  | GND | [5 empty] | BG12
|  |  | GND | [5 empty] | BG10
|  |  | GND | [5 empty] | BF7
|  |  | GND | [5 empty] | BF67
|  |  | GND | [5 empty] | BF65
|  |  | GND | [5 empty] | BF61
|  |  | GND | [5 empty] | BF59
|  |  | GND | [5 empty] | BF55
|  |  | GND | [5 empty] | BF53
|  |  | GND | [5 empty] | BF51
|  |  | GND | [5 empty] | BF5
|  |  | GND | [5 empty] | BF45
|  |  | GND | [5 empty] | BF27
|  |  | GND | [5 empty] | BF15
|  |  | GND | [5 empty] | BF11
|  |  | GND | [5 empty] | BF1
|  |  | GND | [5 empty] | BE68
|  |  | GND | [5 empty] | BE64
|  |  | GND | [5 empty] | BE62
|  |  | GND | [5 empty] | BE6
|  |  | GND | [5 empty] | BE58
|  |  | GND | [5 empty] | BE48
|  |  | GND | [5 empty] | BE44
|  |  | GND | [5 empty] | BE4
|  |  | GND | [5 empty] | BE26
|  |  | GND | [5 empty] | BE22
|  |  | GND | [5 empty] | BE10
|  |  | GND | [5 empty] | BD9
|  |  | GND | [5 empty] | BD7
|  |  | GND | [5 empty] | BD69
|  |  | GND | [5 empty] | BD67
|  |  | GND | [5 empty] | BD63
|  |  | GND | [5 empty] | BD61
|  |  | GND | [5 empty] | BD55
|  |  | GND | [5 empty] | BD43
|  |  | GND | [5 empty] | BD3
|  |  | GND | [5 empty] | BD25
|  |  | GND | [5 empty] | BD19
|  |  | GND | [5 empty] | BD15
|  |  | GND | [5 empty] | BD13
|  |  | GND | [5 empty] | BD11
|  |  | GND | [5 empty] | BD1
|  |  | GND | [5 empty] | BC8
|  |  | GND | [5 empty] | BC66
|  |  | GND | [5 empty] | BC64
|  |  | GND | [5 empty] | BC60
|  |  | GND | [5 empty] | BC58
|  |  | GND | [5 empty] | BC56
|  |  | GND | [5 empty] | BC42
|  |  | GND | [5 empty] | BC4
|  |  | GND | [5 empty] | BC24
|  |  | GND | [5 empty] | BC2
|  |  | GND | [5 empty] | BC12
|  |  | GND | [5 empty] | BB9
|  |  | GND | [5 empty] | BB7
|  |  | GND | [5 empty] | BB67
|  |  | GND | [5 empty] | BB65
|  |  | GND | [5 empty] | BB61
|  |  | GND | [5 empty] | BB59
|  |  | GND | [5 empty] | BB55
|  |  | GND | [5 empty] | BB5
|  |  | GND | [5 empty] | BB47
|  |  | GND | [5 empty] | BB23
|  |  | GND | [5 empty] | BB17
|  |  | GND | [5 empty] | BB15
|  |  | GND | [5 empty] | BB13
|  |  | GND | [5 empty] | BB1
|  |  | GND | [5 empty] | BA8
|  |  | GND | [5 empty] | BA68
|  |  | GND | [5 empty] | BA64
|  |  | GND | [5 empty] | BA62
|  |  | GND | [5 empty] | BA6
|  |  | GND | [5 empty] | BA58
|  |  | GND | [5 empty] | BA48
|  |  | GND | [5 empty] | BA46
|  |  | GND | [5 empty] | BA4
|  |  | GND | [5 empty] | BA28
|  |  | GND | [5 empty] | BA22
|  |  | GND | [5 empty] | BA14
|  |  | GND | [5 empty] | BA12
|  |  | GND | [5 empty] | BA10
|  |  | GND | [5 empty] | B9
|  |  | GND | [5 empty] | B7
|  |  | GND | [5 empty] | B69
|  |  | GND | [5 empty] | B5
|  |  | GND | [5 empty] | B25
|  |  | GND | [5 empty] | B21
|  |  | GND | [5 empty] | B19
|  |  | GND | [5 empty] | B15
|  |  | GND | [5 empty] | B13
|  |  | GND | [5 empty] | B1
|  |  | GND | [5 empty] | AY9
|  |  | GND | [5 empty] | AY7
|  |  | GND | [5 empty] | AY69
|  |  | GND | [5 empty] | AY67
|  |  | GND | [5 empty] | AY63
|  |  | GND | [5 empty] | AY61
|  |  | GND | [5 empty] | AY55
|  |  | GND | [5 empty] | AY53
|  |  | GND | [5 empty] | AY51
|  |  | GND | [5 empty] | AY45
|  |  | GND | [5 empty] | AY3
|  |  | GND | [5 empty] | AY27
|  |  | GND | [5 empty] | AY19
|  |  | GND | [5 empty] | AY15
|  |  | GND | [5 empty] | AY11
|  |  | GND | [5 empty] | AY1
|  |  | GND | [5 empty] | AW8
|  |  | GND | [5 empty] | AW66
|  |  | GND | [5 empty] | AW64
|  |  | GND | [5 empty] | AW60
|  |  | GND | [5 empty] | AW58
|  |  | GND | [5 empty] | AW44
|  |  | GND | [5 empty] | AW4
|  |  | GND | [5 empty] | AW26
|  |  | GND | [5 empty] | AW2
|  |  | GND | [5 empty] | AW12
|  |  | GND | [5 empty] | AW10
|  |  | GND | [5 empty] | AV9
|  |  | GND | [5 empty] | AV7
|  |  | GND | [5 empty] | AV67
|  |  | GND | [5 empty] | AV65
|  |  | GND | [5 empty] | AV61
|  |  | GND | [5 empty] | AV59
|  |  | GND | [5 empty] | AV55
|  |  | GND | [5 empty] | AV5
|  |  | GND | [5 empty] | AV43
|  |  | GND | [5 empty] | AV37
|  |  | GND | [5 empty] | AV31
|  |  | GND | [5 empty] | AV25
|  |  | GND | [5 empty] | AV15
|  |  | GND | [5 empty] | AV13
|  |  | GND | [5 empty] | AV1
|  |  | GND | [5 empty] | AU8
|  |  | GND | [5 empty] | AU68
|  |  | GND | [5 empty] | AU64
|  |  | GND | [5 empty] | AU62
|  |  | GND | [5 empty] | AU6
|  |  | GND | [5 empty] | AU58
|  |  | GND | [5 empty] | AU56
|  |  | GND | [5 empty] | AU48
|  |  | GND | [5 empty] | AU42
|  |  | GND | [5 empty] | AU4
|  |  | GND | [5 empty] | AU36
|  |  | GND | [5 empty] | AU30
|  |  | GND | [5 empty] | AU24
|  |  | GND | [5 empty] | AU22
|  |  | GND | [5 empty] | AU14
|  |  | GND | [5 empty] | AU10
|  |  | GND | [5 empty] | AT7
|  |  | GND | [5 empty] | AT69
|  |  | GND | [5 empty] | AT67
|  |  | GND | [5 empty] | AT63
|  |  | GND | [5 empty] | AT61
|  |  | GND | [5 empty] | AT55
|  |  | GND | [5 empty] | AT53
|  |  | GND | [5 empty] | AT51
|  |  | GND | [5 empty] | AT47
|  |  | GND | [5 empty] | AT41
|  |  | GND | [5 empty] | AT35
|  |  | GND | [5 empty] | AT3
|  |  | GND | [5 empty] | AT29
|  |  | GND | [5 empty] | AT23
|  |  | GND | [5 empty] | AT19
|  |  | GND | [5 empty] | AT17
|  |  | GND | [5 empty] | AT15
|  |  | GND | [5 empty] | AT13
|  |  | GND | [5 empty] | AT11
|  |  | GND | [5 empty] | AT1
|  |  | GND | [5 empty] | AR8
|  |  | GND | [5 empty] | AR66
|  |  | GND | [5 empty] | AR64
|  |  | GND | [5 empty] | AR60
|  |  | GND | [5 empty] | AR58
|  |  | GND | [5 empty] | AR46
|  |  | GND | [5 empty] | AR40
|  |  | GND | [5 empty] | AR4
|  |  | GND | [5 empty] | AR34
|  |  | GND | [5 empty] | AR28
|  |  | GND | [5 empty] | AR2
|  |  | GND | [5 empty] | AR12
|  |  | GND | [5 empty] | AP9
|  |  | GND | [5 empty] | AP7
|  |  | GND | [5 empty] | AP67
|  |  | GND | [5 empty] | AP65
|  |  | GND | [5 empty] | AP61
|  |  | GND | [5 empty] | AP59
|  |  | GND | [5 empty] | AP55
|  |  | GND | [5 empty] | AP5
|  |  | GND | [5 empty] | AP15
|  |  | GND | [5 empty] | AP11
|  |  | GND | [5 empty] | AP1
|  |  | GND | [5 empty] | AN68
|  |  | GND | [5 empty] | AN64
|  |  | GND | [5 empty] | AN62
|  |  | GND | [5 empty] | AN6
|  |  | GND | [5 empty] | AN58
|  |  | GND | [5 empty] | AN56
|  |  | GND | [5 empty] | AN54
|  |  | GND | [5 empty] | AN48
|  |  | GND | [5 empty] | AN46
|  |  | GND | [5 empty] | AN42
|  |  | GND | [5 empty] | AN4
|  |  | GND | [5 empty] | AN32
|  |  | GND | [5 empty] | AN28
|  |  | GND | [5 empty] | AN22
|  |  | GND | [5 empty] | AN14
|  |  | GND | [5 empty] | AN12
|  |  | GND | [5 empty] | AN10
|  |  | GND | [5 empty] | AM9
|  |  | GND | [5 empty] | AM69
|  |  | GND | [5 empty] | AM67
|  |  | GND | [5 empty] | AM63
|  |  | GND | [5 empty] | AM61
|  |  | GND | [5 empty] | AM55
|  |  | GND | [5 empty] | AM53
|  |  | GND | [5 empty] | AM51
|  |  | GND | [5 empty] | AM5
|  |  | GND | [5 empty] | AM37
|  |  | GND | [5 empty] | AM3
|  |  | GND | [5 empty] | AM19
|  |  | GND | [5 empty] | AM17
|  |  | GND | [5 empty] | AM15
|  |  | GND | [5 empty] | AM13
|  |  | GND | [5 empty] | AM1
|  |  | GND | [5 empty] | AL8
|  |  | GND | [5 empty] | AL66
|  |  | GND | [5 empty] | AL64
|  |  | GND | [5 empty] | AL60
|  |  | GND | [5 empty] | AL6
|  |  | GND | [5 empty] | AL58
|  |  | GND | [5 empty] | AL44
|  |  | GND | [5 empty] | AL40
|  |  | GND | [5 empty] | AL4
|  |  | GND | [5 empty] | AL34
|  |  | GND | [5 empty] | AL30
|  |  | GND | [5 empty] | AL26
|  |  | GND | [5 empty] | AL2
|  |  | GND | [5 empty] | AL14
|  |  | GND | [5 empty] | AL10
|  |  | GND | [5 empty] | AK9
|  |  | GND | [5 empty] | AK7
|  |  | GND | [5 empty] | AK67
|  |  | GND | [5 empty] | AK65
|  |  | GND | [5 empty] | AK61
|  |  | GND | [5 empty] | AK59
|  |  | GND | [5 empty] | AK55
|  |  | GND | [5 empty] | AK51
|  |  | GND | [5 empty] | AK5
|  |  | GND | [5 empty] | AK37
|  |  | GND | [5 empty] | AK3
|  |  | GND | [5 empty] | AK23
|  |  | GND | [5 empty] | AK15
|  |  | GND | [5 empty] | AK13
|  |  | GND | [5 empty] | AK11
|  |  | GND | [5 empty] | AK1
|  |  | GND | [5 empty] | AJ68
|  |  | GND | [5 empty] | AJ64
|  |  | GND | [5 empty] | AJ62
|  |  | GND | [5 empty] | AJ6
|  |  | GND | [5 empty] | AJ58
|  |  | GND | [5 empty] | AJ54
|  |  | GND | [5 empty] | AJ46
|  |  | GND | [5 empty] | AJ44
|  |  | GND | [5 empty] | AJ42
|  |  | GND | [5 empty] | AJ40
|  |  | GND | [5 empty] | AJ4
|  |  | GND | [5 empty] | AJ34
|  |  | GND | [5 empty] | AJ32
|  |  | GND | [5 empty] | AJ30
|  |  | GND | [5 empty] | AJ28
|  |  | GND | [5 empty] | AJ22
|  |  | GND | [5 empty] | AJ20
|  |  | GND | [5 empty] | AJ18
|  |  | GND | [5 empty] | AJ16
|  |  | GND | [5 empty] | AJ12
|  |  | GND | [5 empty] | AJ10
|  |  | GND | [5 empty] | AH9
|  |  | GND | [5 empty] | AH69
|  |  | GND | [5 empty] | AH67
|  |  | GND | [5 empty] | AH63
|  |  | GND | [5 empty] | AH61
|  |  | GND | [5 empty] | AH5
|  |  | GND | [5 empty] | AH37
|  |  | GND | [5 empty] | AH3
|  |  | GND | [5 empty] | AH25
|  |  | GND | [5 empty] | AH17
|  |  | GND | [5 empty] | AH15
|  |  | GND | [5 empty] | AH11
|  |  | GND | [5 empty] | AG8
|  |  | GND | [5 empty] | AG66
|  |  | GND | [5 empty] | AG64
|  |  | GND | [5 empty] | AG60
|  |  | GND | [5 empty] | AG6
|  |  | GND | [5 empty] | AG58
|  |  | GND | [5 empty] | AG50
|  |  | GND | [5 empty] | AG46
|  |  | GND | [5 empty] | AG44
|  |  | GND | [5 empty] | AG42
|  |  | GND | [5 empty] | AG40
|  |  | GND | [5 empty] | AG38
|  |  | GND | [5 empty] | AG36
|  |  | GND | [5 empty] | AG34
|  |  | GND | [5 empty] | AG32
|  |  | GND | [5 empty] | AG30
|  |  | GND | [5 empty] | AG28
|  |  | GND | [5 empty] | AG26
|  |  | GND | [5 empty] | AG24
|  |  | GND | [5 empty] | AG2
|  |  | GND | [5 empty] | AG18
|  |  | GND | [5 empty] | AG12
|  |  | GND | [5 empty] | AF9
|  |  | GND | [5 empty] | AF7
|  |  | GND | [5 empty] | AF67
|  |  | GND | [5 empty] | AF65
|  |  | GND | [5 empty] | AF61
|  |  | GND | [5 empty] | AF59
|  |  | GND | [5 empty] | AF55
|  |  | GND | [5 empty] | AF53
|  |  | GND | [5 empty] | AF47
|  |  | GND | [5 empty] | AF37
|  |  | GND | [5 empty] | AF35
|  |  | GND | [5 empty] | AF3
|  |  | GND | [5 empty] | AF25
|  |  | GND | [5 empty] | AF23
|  |  | GND | [5 empty] | AF15
|  |  | GND | [5 empty] | AF1
|  |  | GND | [5 empty] | AE68
|  |  | GND | [5 empty] | AE64
|  |  | GND | [5 empty] | AE62
|  |  | GND | [5 empty] | AE6
|  |  | GND | [5 empty] | AE58
|  |  | GND | [5 empty] | AE4
|  |  | GND | [5 empty] | AE28
|  |  | GND | [5 empty] | AE20
|  |  | GND | [5 empty] | AE18
|  |  | GND | [5 empty] | AE12
|  |  | GND | [5 empty] | AE10
|  |  | GND | [5 empty] | AD9
|  |  | GND | [5 empty] | AD69
|  |  | GND | [5 empty] | AD67
|  |  | GND | [5 empty] | AD63
|  |  | GND | [5 empty] | AD61
|  |  | GND | [5 empty] | AD55
|  |  | GND | [5 empty] | AD5
|  |  | GND | [5 empty] | AD3
|  |  | GND | [5 empty] | AD29
|  |  | GND | [5 empty] | AD27
|  |  | GND | [5 empty] | AD15
|  |  | GND | [5 empty] | AD13
|  |  | GND | [5 empty] | AD11
|  |  | GND | [5 empty] | AC8
|  |  | GND | [5 empty] | AC66
|  |  | GND | [5 empty] | AC64
|  |  | GND | [5 empty] | AC60
|  |  | GND | [5 empty] | AC6
|  |  | GND | [5 empty] | AC58
|  |  | GND | [5 empty] | AC56
|  |  | GND | [5 empty] | AC54
|  |  | GND | [5 empty] | AC52
|  |  | GND | [5 empty] | AC50
|  |  | GND | [5 empty] | AC48
|  |  | GND | [5 empty] | AC46
|  |  | GND | [5 empty] | AC44
|  |  | GND | [5 empty] | AC42
|  |  | GND | [5 empty] | AC40
|  |  | GND | [5 empty] | AC38
|  |  | GND | [5 empty] | AC36
|  |  | GND | [5 empty] | AC34
|  |  | GND | [5 empty] | AC32
|  |  | GND | [5 empty] | AC30
|  |  | GND | [5 empty] | AC28
|  |  | GND | [5 empty] | AC20
|  |  | GND | [5 empty] | AC2
|  |  | GND | [5 empty] | AC18
|  |  | GND | [5 empty] | AC16
|  |  | GND | [5 empty] | AC12
|  |  | GND | [5 empty] | AB9
|  |  | GND | [5 empty] | AB7
|  |  | GND | [5 empty] | AB67
|  |  | GND | [5 empty] | AB65
|  |  | GND | [5 empty] | AB61
|  |  | GND | [5 empty] | AB59
|  |  | GND | [5 empty] | AB55
|  |  | GND | [5 empty] | AB3
|  |  | GND | [5 empty] | AB29
|  |  | GND | [5 empty] | AB25
|  |  | GND | [5 empty] | AB23
|  |  | GND | [5 empty] | AB21
|  |  | GND | [5 empty] | AB17
|  |  | GND | [5 empty] | AB15
|  |  | GND | [5 empty] | AB1
|  |  | GND | [5 empty] | AA68
|  |  | GND | [5 empty] | AA64
|  |  | GND | [5 empty] | AA62
|  |  | GND | [5 empty] | AA6
|  |  | GND | [5 empty] | AA58
|  |  | GND | [5 empty] | AA54
|  |  | GND | [5 empty] | AA4
|  |  | GND | [5 empty] | AA18
|  |  | GND | [5 empty] | AA12
|  |  | GND | [5 empty] | AA10
|  |  | GND | [5 empty] | A8
|  |  | GND | [5 empty] | A68
|  |  | GND | [5 empty] | A66
|  |  | GND | [5 empty] | A6
|  |  | GND | [5 empty] | A4
|  |  | GND | [5 empty] | A2
|  |  | GND | [5 empty] | A18
|  |  | GND | [5 empty] | A16
|  |  | GND | [5 empty] | A14
|  |  | GND | [5 empty] | A12
|  |  | GND | [5 empty] | A10
|  |  | GNDSENSE | [5 empty] | BG28
|  |  | VCC | [5 empty] | CG44
|  |  | VCC | [5 empty] | CF45
|  |  | VCC | [5 empty] | CF43
|  |  | VCC | [5 empty] | CE46
|  |  | VCC | [5 empty] | CE44
|  |  | VCC | [5 empty] | CE42
|  |  | VCC | [5 empty] | CD47
|  |  | VCC | [5 empty] | CD43
|  |  | VCC | [5 empty] | CD41
|  |  | VCC | [5 empty] | CD23
|  |  | VCC | [5 empty] | CC46
|  |  | VCC | [5 empty] | CC42
|  |  | VCC | [5 empty] | CB47
|  |  | VCC | [5 empty] | CB45
|  |  | VCC | [5 empty] | CB41
|  |  | VCC | [5 empty] | CB23
|  |  | VCC | [5 empty] | CA46
|  |  | VCC | [5 empty] | CA44
|  |  | VCC | [5 empty] | CA40
|  |  | VCC | [5 empty] | CA38
|  |  | VCC | [5 empty] | CA34
|  |  | VCC | [5 empty] | CA32
|  |  | VCC | [5 empty] | CA28
|  |  | VCC | [5 empty] | CA26
|  |  | VCC | [5 empty] | BY45
|  |  | VCC | [5 empty] | BY43
|  |  | VCC | [5 empty] | BY39
|  |  | VCC | [5 empty] | BY37
|  |  | VCC | [5 empty] | BY33
|  |  | VCC | [5 empty] | BY31
|  |  | VCC | [5 empty] | BY27
|  |  | VCC | [5 empty] | BY25
|  |  | VCC | [5 empty] | BW44
|  |  | VCC | [5 empty] | BW42
|  |  | VCC | [5 empty] | BW38
|  |  | VCC | [5 empty] | BW36
|  |  | VCC | [5 empty] | BW32
|  |  | VCC | [5 empty] | BW30
|  |  | VCC | [5 empty] | BW26
|  |  | VCC | [5 empty] | BW24
|  |  | VCC | [5 empty] | BV47
|  |  | VCC | [5 empty] | BV43
|  |  | VCC | [5 empty] | BV41
|  |  | VCC | [5 empty] | BV37
|  |  | VCC | [5 empty] | BV35
|  |  | VCC | [5 empty] | BV31
|  |  | VCC | [5 empty] | BV29
|  |  | VCC | [5 empty] | BV25
|  |  | VCC | [5 empty] | BV23
|  |  | VCC | [5 empty] | BU46
|  |  | VCC | [5 empty] | BU42
|  |  | VCC | [5 empty] | BU40
|  |  | VCC | [5 empty] | BU38
|  |  | VCC | [5 empty] | BU36
|  |  | VCC | [5 empty] | BU34
|  |  | VCC | [5 empty] | BU32
|  |  | VCC | [5 empty] | BU30
|  |  | VCC | [5 empty] | BU28
|  |  | VCC | [5 empty] | BU24
|  |  | VCC | [5 empty] | BT47
|  |  | VCC | [5 empty] | BT45
|  |  | VCC | [5 empty] | BT41
|  |  | VCC | [5 empty] | BT29
|  |  | VCC | [5 empty] | BT27
|  |  | VCC | [5 empty] | BT23
|  |  | VCC | [5 empty] | BR46
|  |  | VCC | [5 empty] | BR44
|  |  | VCC | [5 empty] | BR28
|  |  | VCC | [5 empty] | BR26
|  |  | VCC | [5 empty] | BP45
|  |  | VCC | [5 empty] | BP43
|  |  | VCC | [5 empty] | BP41
|  |  | VCC | [5 empty] | BP29
|  |  | VCC | [5 empty] | BP27
|  |  | VCC | [5 empty] | BP25
|  |  | VCC | [5 empty] | BN44
|  |  | VCC | [5 empty] | BN42
|  |  | VCC | [5 empty] | BN26
|  |  | VCC | [5 empty] | BN24
|  |  | VCC | [5 empty] | BM47
|  |  | VCC | [5 empty] | BM43
|  |  | VCC | [5 empty] | BM41
|  |  | VCC | [5 empty] | BM29
|  |  | VCC | [5 empty] | BM25
|  |  | VCC | [5 empty] | BM23
|  |  | VCC | [5 empty] | BL46
|  |  | VCC | [5 empty] | BL42
|  |  | VCC | [5 empty] | BL28
|  |  | VCC | [5 empty] | BL24
|  |  | VCC | [5 empty] | BK47
|  |  | VCC | [5 empty] | BK45
|  |  | VCC | [5 empty] | BK41
|  |  | VCC | [5 empty] | BK29
|  |  | VCC | [5 empty] | BK27
|  |  | VCC | [5 empty] | BK23
|  |  | VCC | [5 empty] | BJ46
|  |  | VCC | [5 empty] | BJ44
|  |  | VCC | [5 empty] | BJ26
|  |  | VCC | [5 empty] | BH45
|  |  | VCC | [5 empty] | BH43
|  |  | VCC | [5 empty] | BH41
|  |  | VCC | [5 empty] | BH29
|  |  | VCC | [5 empty] | BH27
|  |  | VCC | [5 empty] | BH25
|  |  | VCC | [5 empty] | BG44
|  |  | VCC | [5 empty] | BG42
|  |  | VCC | [5 empty] | BG26
|  |  | VCC | [5 empty] | BG24
|  |  | VCC | [5 empty] | BF47
|  |  | VCC | [5 empty] | BF43
|  |  | VCC | [5 empty] | BF41
|  |  | VCC | [5 empty] | BF29
|  |  | VCC | [5 empty] | BF25
|  |  | VCC | [5 empty] | BF23
|  |  | VCC | [5 empty] | BE46
|  |  | VCC | [5 empty] | BE42
|  |  | VCC | [5 empty] | BE28
|  |  | VCC | [5 empty] | BE24
|  |  | VCC | [5 empty] | BD47
|  |  | VCC | [5 empty] | BD45
|  |  | VCC | [5 empty] | BD41
|  |  | VCC | [5 empty] | BD29
|  |  | VCC | [5 empty] | BD27
|  |  | VCC | [5 empty] | BD23
|  |  | VCC | [5 empty] | BC46
|  |  | VCC | [5 empty] | BC44
|  |  | VCC | [5 empty] | BC28
|  |  | VCC | [5 empty] | BC26
|  |  | VCC | [5 empty] | BB45
|  |  | VCC | [5 empty] | BB43
|  |  | VCC | [5 empty] | BB41
|  |  | VCC | [5 empty] | BB29
|  |  | VCC | [5 empty] | BB27
|  |  | VCC | [5 empty] | BB25
|  |  | VCC | [5 empty] | BA44
|  |  | VCC | [5 empty] | BA42
|  |  | VCC | [5 empty] | BA26
|  |  | VCC | [5 empty] | BA24
|  |  | VCC | [5 empty] | AY47
|  |  | VCC | [5 empty] | AY43
|  |  | VCC | [5 empty] | AY41
|  |  | VCC | [5 empty] | AY29
|  |  | VCC | [5 empty] | AY25
|  |  | VCC | [5 empty] | AY23
|  |  | VCC | [5 empty] | AW46
|  |  | VCC | [5 empty] | AW42
|  |  | VCC | [5 empty] | AW40
|  |  | VCC | [5 empty] | AW38
|  |  | VCC | [5 empty] | AW36
|  |  | VCC | [5 empty] | AW34
|  |  | VCC | [5 empty] | AW32
|  |  | VCC | [5 empty] | AW30
|  |  | VCC | [5 empty] | AW28
|  |  | VCC | [5 empty] | AW24
|  |  | VCC | [5 empty] | AV47
|  |  | VCC | [5 empty] | AV45
|  |  | VCC | [5 empty] | AV41
|  |  | VCC | [5 empty] | AV39
|  |  | VCC | [5 empty] | AV35
|  |  | VCC | [5 empty] | AV33
|  |  | VCC | [5 empty] | AV29
|  |  | VCC | [5 empty] | AV27
|  |  | VCC | [5 empty] | AV23
|  |  | VCC | [5 empty] | AU46
|  |  | VCC | [5 empty] | AU44
|  |  | VCC | [5 empty] | AU40
|  |  | VCC | [5 empty] | AU38
|  |  | VCC | [5 empty] | AU34
|  |  | VCC | [5 empty] | AU32
|  |  | VCC | [5 empty] | AU28
|  |  | VCC | [5 empty] | AU26
|  |  | VCC | [5 empty] | AT45
|  |  | VCC | [5 empty] | AT43
|  |  | VCC | [5 empty] | AT39
|  |  | VCC | [5 empty] | AT37
|  |  | VCC | [5 empty] | AT33
|  |  | VCC | [5 empty] | AT31
|  |  | VCC | [5 empty] | AT27
|  |  | VCC | [5 empty] | AT25
|  |  | VCC | [5 empty] | AR44
|  |  | VCC | [5 empty] | AR42
|  |  | VCC | [5 empty] | AR38
|  |  | VCC | [5 empty] | AR36
|  |  | VCC | [5 empty] | AR32
|  |  | VCC | [5 empty] | AR30
|  |  | VCC | [5 empty] | AR26
|  |  | VCC | [5 empty] | AR24
|  |  | VCC | [5 empty] | AP39
|  |  | VCC | [5 empty] | AP37
|  |  | VCC | [5 empty] | AP35
|  |  | VCC | [5 empty] | AP25
|  |  | VCC | [5 empty] | AP23
|  |  | VCC | [5 empty] | AN38
|  |  | VCC | [5 empty] | AN36
|  |  | VCC | [5 empty] | AN24
|  |  | VCC | [5 empty] | AM39
|  |  | VCC | [5 empty] | AM35
|  |  | VCC | [5 empty] | AM25
|  |  | VCC | [5 empty] | AM23
|  |  | VCC | [5 empty] | AL38
|  |  | VCC | [5 empty] | AL36
|  |  | VCC | [5 empty] | AL24
|  |  | VCC | [5 empty] | AK39
|  |  | VCC | [5 empty] | AK35
|  |  | VCC | [5 empty] | AK25
|  |  | VCC | [5 empty] | AJ38
|  |  | VCC | [5 empty] | AJ36
|  |  | VCC | [5 empty] | AJ26
|  |  | VCC | [5 empty] | AJ24
|  |  | VCC | [5 empty] | AH39
|  |  | VCC | [5 empty] | AH35
|  |  | VCCPT | [5 empty] | CE38
|  |  | VCCPT | [5 empty] | CE34
|  |  | VCCPT | [5 empty] | CE30
|  |  | VCCPT | [5 empty] | CE26
|  |  | VCCPT | [5 empty] | AL46
|  |  | VCCPT | [5 empty] | AL42
|  |  | VCCPT | [5 empty] | AL32
|  |  | VCCPT | [5 empty] | AL28
|  |  | DNU | [5 empty] | DC64
|  |  | DNU | [5 empty] | DD63
|  |  | DNU | [5 empty] | DG66
|  |  | DNU | [5 empty] | DE66
|  |  | DNU | [5 empty] | W22
|  |  | DNU | [5 empty] | AA22
|  |  | DNU | [5 empty] | CH47
|  |  | DNU | [5 empty] | AH51
|  |  | DNU | [5 empty] | CL20
|  |  | DNU | [5 empty] | AF21
|  |  | DNU | [5 empty] | CG48
|  |  | DNU | [5 empty] | AF51
|  |  | DNU | [5 empty] | CN20
|  |  | DNU | [5 empty] | AD21
|  |  | DNU | [5 empty] | CT53
|  |  | DNU | [5 empty] | CE54
|  |  | DNU | [5 empty] | CW54
|  |  | DNU | [5 empty] | U60
|  |  | DNU | [5 empty] | AK53
|  |  | DNU | [5 empty] | AE54
|  |  | DNU | [5 empty] | CN22
|  |  | DNU | [5 empty] | CW22
|  |  | DNU | [5 empty] | CM21
|  |  | DNU | [5 empty] | AA20
|  |  | DNU | [5 empty] | Y19
|  |  | DNU | [5 empty] | W18
|  |  | DNU | [5 empty] | CH53
|  |  | DNU | [5 empty] | CJ52
|  |  | DNU | [5 empty] | CM53
|  |  | DNU | [5 empty] | CJ54
|  |  | DNU | [5 empty] | CL54
|  |  | DNU | [5 empty] | CU54
|  |  | DNU | [5 empty] | CN54
|  |  | TEMPDIODE0Cn | [5 empty] | AH49
|  |  | TEMPDIODE0Cp | [5 empty] | AF49
|  |  | TEMPDIODE1n | [5 empty] | BK53
|  |  | TEMPDIODE1p | [5 empty] | BJ52
|  |  | TEMPDIODE3n | [5 empty] | AN52
|  |  | TEMPDIODE3p | [5 empty] | AL52
|  |  | TEMPDIODE4n | [5 empty] | CL22
|  |  | TEMPDIODE4p | [5 empty] | CK21
|  |  | TEMPDIODE6n | [5 empty] | BG22
|  |  | TEMPDIODE6p | [5 empty] | BJ22
|  |  | VCCBAT | [5 empty] | CR50
|  |  | VCCA_PLL | [5 empty] | CK39
|  |  | VCCA_PLL | [5 empty] | CK35
|  |  | VCCA_PLL | [5 empty] | CK31
|  |  | VCCA_PLL | [5 empty] | CK27
|  |  | VCCA_PLL | [5 empty] | AF45
|  |  | VCCA_PLL | [5 empty] | AF41
|  |  | VCCA_PLL | [5 empty] | AF33
|  |  | VCCA_PLL | [5 empty] | AF29
|  |  | VCCIO_HPS | [5 empty] | AE22
|  |  | VCCIO_HPS | [5 empty] | AD23
|  |  | VCCIO_HPS | [5 empty] | AC22
|  |  | VCCIO_PIO_2C | [5 empty] | CH31
|  |  | VCCIO_PIO_2C | [5 empty] | CH29
|  |  | VCCIO_PIO_2C | [5 empty] | CF31
|  |  | VCCIO_PIO_2C | [5 empty] | CF29
|  |  | VCCIO_PIO_2D | [5 empty] | CH27
|  |  | VCCIO_PIO_2D | [5 empty] | CH25
|  |  | VCCIO_PIO_2D | [5 empty] | CF27
|  |  | VCCIO_PIO_2D | [5 empty] | CF25
|  |  | VCCIO_PIO_2F | [5 empty] | CH35
|  |  | VCCIO_PIO_2F | [5 empty] | CH33
|  |  | VCCIO_PIO_2F | [5 empty] | CF35
|  |  | VCCIO_PIO_2F | [5 empty] | CF33
|  |  | VCCIO_PIO_3A | [5 empty] | AK47
|  |  | VCCIO_PIO_3A | [5 empty] | AK45
|  |  | VCCIO_PIO_3A | [5 empty] | AK33
|  |  | VCCIO_PIO_3A | [5 empty] | AK31
|  |  | VCCIO_PIO_3A | [5 empty] | AH47
|  |  | VCCIO_PIO_3A | [5 empty] | AH45
|  |  | VCCIO_PIO_3A | [5 empty] | AH33
|  |  | VCCIO_PIO_3A | [5 empty] | AH31
|  |  | VCCIO_PIO_3B | [5 empty] | AK29
|  |  | VCCIO_PIO_3B | [5 empty] | AK27
|  |  | VCCIO_PIO_3B | [5 empty] | AH29
|  |  | VCCIO_PIO_3B | [5 empty] | AH27
|  |  | VCCIO_PIO_SDM | [5 empty] | CM51
|  |  | VCCIO_SDM | [5 empty] | CK45
2C |  | VREFB2CN0 | VREFB2CN0 | [5 empty] | CK29
2D |  | VREFB2DN0 | VREFB2DN0 | [5 empty] | CK25
2F |  | VREFB2FN0 | VREFB2FN0 | [5 empty] | CK33
3A |  | VREFB3AN0 | VREFB3AN0 | [5 empty] | AF43
3B |  | VREFB3BN0 | VREFB3BN0 | [5 empty] | AF27
|  |  | NC | [5 empty] | Y53
|  |  | NC | [5 empty] | Y51
|  |  | NC | [5 empty] | Y49
|  |  | NC | [5 empty] | Y47
|  |  | NC | [5 empty] | Y45
|  |  | NC | [5 empty] | Y43
|  |  | NC | [5 empty] | W52
|  |  | NC | [5 empty] | W50
|  |  | NC | [5 empty] | W48
|  |  | NC | [5 empty] | W46
|  |  | NC | [5 empty] | W44
|  |  | NC | [5 empty] | W42
|  |  | NC | [5 empty] | U66
|  |  | NC | [5 empty] | U52
|  |  | NC | [5 empty] | U50
|  |  | NC | [5 empty] | U48
|  |  | NC | [5 empty] | U46
|  |  | NC | [5 empty] | U44
|  |  | NC | [5 empty] | U42
|  |  | NC | [5 empty] | U18
|  |  | NC | [5 empty] | T67
|  |  | NC | [5 empty] | T65
|  |  | NC | [5 empty] | T61
|  |  | NC | [5 empty] | T53
|  |  | NC | [5 empty] | T51
|  |  | NC | [5 empty] | T49
|  |  | NC | [5 empty] | T47
|  |  | NC | [5 empty] | T45
|  |  | NC | [5 empty] | T43
|  |  | NC | [5 empty] | T19
|  |  | NC | [5 empty] | R62
|  |  | NC | [5 empty] | R60
|  |  | NC | [5 empty] | R58
|  |  | NC | [5 empty] | R56
|  |  | NC | [5 empty] | R54
|  |  | NC | [5 empty] | R52
|  |  | NC | [5 empty] | R50
|  |  | NC | [5 empty] | R48
|  |  | NC | [5 empty] | R46
|  |  | NC | [5 empty] | P63
|  |  | NC | [5 empty] | P61
|  |  | NC | [5 empty] | P59
|  |  | NC | [5 empty] | P57
|  |  | NC | [5 empty] | P55
|  |  | NC | [5 empty] | P53
|  |  | NC | [5 empty] | P51
|  |  | NC | [5 empty] | P49
|  |  | NC | [5 empty] | P47
|  |  | NC | [5 empty] | M63
|  |  | NC | [5 empty] | M61
|  |  | NC | [5 empty] | M59
|  |  | NC | [5 empty] | M57
|  |  | NC | [5 empty] | M55
|  |  | NC | [5 empty] | M53
|  |  | NC | [5 empty] | M51
|  |  | NC | [5 empty] | M49
|  |  | NC | [5 empty] | M47
|  |  | NC | [5 empty] | L62
|  |  | NC | [5 empty] | L60
|  |  | NC | [5 empty] | L58
|  |  | NC | [5 empty] | L56
|  |  | NC | [5 empty] | L54
|  |  | NC | [5 empty] | L52
|  |  | NC | [5 empty] | L50
|  |  | NC | [5 empty] | L48
|  |  | NC | [5 empty] | L46
|  |  | NC | [5 empty] | K57
|  |  | NC | [5 empty] | K55
|  |  | NC | [5 empty] | K53
|  |  | NC | [5 empty] | K51
|  |  | NC | [5 empty] | K49
|  |  | NC | [5 empty] | K47
|  |  | NC | [5 empty] | K39
|  |  | NC | [5 empty] | K37
|  |  | NC | [5 empty] | K35
|  |  | NC | [5 empty] | J56
|  |  | NC | [5 empty] | J54
|  |  | NC | [5 empty] | J52
|  |  | NC | [5 empty] | J50
|  |  | NC | [5 empty] | J48
|  |  | NC | [5 empty] | J46
|  |  | NC | [5 empty] | J38
|  |  | NC | [5 empty] | J36
|  |  | NC | [5 empty] | J34
|  |  | NC | [5 empty] | G56
|  |  | NC | [5 empty] | G54
|  |  | NC | [5 empty] | G52
|  |  | NC | [5 empty] | G50
|  |  | NC | [5 empty] | G48
|  |  | NC | [5 empty] | G46
|  |  | NC | [5 empty] | G38
|  |  | NC | [5 empty] | G36
|  |  | NC | [5 empty] | G34
|  |  | NC | [5 empty] | F57
|  |  | NC | [5 empty] | F55
|  |  | NC | [5 empty] | F53
|  |  | NC | [5 empty] | F51
|  |  | NC | [5 empty] | F49
|  |  | NC | [5 empty] | F47
|  |  | NC | [5 empty] | F39
|  |  | NC | [5 empty] | F37
|  |  | NC | [5 empty] | F35
|  |  | NC | [5 empty] | E60
|  |  | NC | [5 empty] | E58
|  |  | NC | [5 empty] | E56
|  |  | NC | [5 empty] | E54
|  |  | NC | [5 empty] | E52
|  |  | NC | [5 empty] | E50
|  |  | NC | [5 empty] | E48
|  |  | NC | [5 empty] | E46
|  |  | NC | [5 empty] | E44
|  |  | NC | [5 empty] | E42
|  |  | NC | [5 empty] | E40
|  |  | NC | [5 empty] | E38
|  |  | NC | [5 empty] | DR64
|  |  | NC | [5 empty] | DR62
|  |  | NC | [5 empty] | DR60
|  |  | NC | [5 empty] | DR58
|  |  | NC | [5 empty] | DR56
|  |  | NC | [5 empty] | DR54
|  |  | NC | [5 empty] | DP63
|  |  | NC | [5 empty] | DP61
|  |  | NC | [5 empty] | DP59
|  |  | NC | [5 empty] | DP57
|  |  | NC | [5 empty] | DP55
|  |  | NC | [5 empty] | DP53
|  |  | NC | [5 empty] | DM63
|  |  | NC | [5 empty] | DM61
|  |  | NC | [5 empty] | DM59
|  |  | NC | [5 empty] | DM57
|  |  | NC | [5 empty] | DM55
|  |  | NC | [5 empty] | DM53
|  |  | NC | [5 empty] | DL64
|  |  | NC | [5 empty] | DL62
|  |  | NC | [5 empty] | DL60
|  |  | NC | [5 empty] | DL58
|  |  | NC | [5 empty] | DL56
|  |  | NC | [5 empty] | DL54
|  |  | NC | [5 empty] | DK59
|  |  | NC | [5 empty] | DK57
|  |  | NC | [5 empty] | DK55
|  |  | NC | [5 empty] | DK53
|  |  | NC | [5 empty] | DK51
|  |  | NC | [5 empty] | DK49
|  |  | NC | [5 empty] | DJ60
|  |  | NC | [5 empty] | DJ58
|  |  | NC | [5 empty] | DJ56
|  |  | NC | [5 empty] | DJ54
|  |  | NC | [5 empty] | DJ52
|  |  | NC | [5 empty] | DJ50
|  |  | NC | [5 empty] | DG60
|  |  | NC | [5 empty] | DG58
|  |  | NC | [5 empty] | DG56
|  |  | NC | [5 empty] | DG54
|  |  | NC | [5 empty] | DG52
|  |  | NC | [5 empty] | DG50
|  |  | NC | [5 empty] | DF59
|  |  | NC | [5 empty] | DF57
|  |  | NC | [5 empty] | DF55
|  |  | NC | [5 empty] | DF53
|  |  | NC | [5 empty] | DF51
|  |  | NC | [5 empty] | DF49
|  |  | NC | [5 empty] | DE54
|  |  | NC | [5 empty] | DE52
|  |  | NC | [5 empty] | DE50
|  |  | NC | [5 empty] | DD53
|  |  | NC | [5 empty] | DD51
|  |  | NC | [5 empty] | DD49
|  |  | NC | [5 empty] | DB53
|  |  | NC | [5 empty] | DB51
|  |  | NC | [5 empty] | DB49
|  |  | NC | [5 empty] | DA54
|  |  | NC | [5 empty] | DA52
|  |  | NC | [5 empty] | DA50
|  |  | NC | [5 empty] | D61
|  |  | NC | [5 empty] | D59
|  |  | NC | [5 empty] | D57
|  |  | NC | [5 empty] | D55
|  |  | NC | [5 empty] | D53
|  |  | NC | [5 empty] | D51
|  |  | NC | [5 empty] | D49
|  |  | NC | [5 empty] | D47
|  |  | NC | [5 empty] | D45
|  |  | NC | [5 empty] | D43
|  |  | NC | [5 empty] | D41
|  |  | NC | [5 empty] | D39
|  |  | NC | [5 empty] | CY51
|  |  | NC | [5 empty] | CY49
|  |  | NC | [5 empty] | CY47
|  |  | NC | [5 empty] | CW52
|  |  | NC | [5 empty] | CW50
|  |  | NC | [5 empty] | CW48
|  |  | NC | [5 empty] | CV53
|  |  | NC | [5 empty] | CU52
|  |  | NC | [5 empty] | CU50
|  |  | NC | [5 empty] | CU48
|  |  | NC | [5 empty] | CT51
|  |  | NC | [5 empty] | CT49
|  |  | NC | [5 empty] | CT47
|  |  | NC | [5 empty] | CL52
|  |  | NC | [5 empty] | CK51
|  |  | NC | [5 empty] | CK49
|  |  | NC | [5 empty] | CK37
|  |  | NC | [5 empty] | CJ50
|  |  | NC | [5 empty] | CJ48
|  |  | NC | [5 empty] | CH51
|  |  | NC | [5 empty] | CH39
|  |  | NC | [5 empty] | CH37
|  |  | NC | [5 empty] | CF39
|  |  | NC | [5 empty] | CF37
|  |  | NC | [5 empty] | BJ54
|  |  | NC | [5 empty] | B61
|  |  | NC | [5 empty] | B59
|  |  | NC | [5 empty] | B57
|  |  | NC | [5 empty] | B55
|  |  | NC | [5 empty] | B53
|  |  | NC | [5 empty] | B51
|  |  | NC | [5 empty] | B49
|  |  | NC | [5 empty] | B47
|  |  | NC | [5 empty] | B45
|  |  | NC | [5 empty] | B43
|  |  | NC | [5 empty] | B41
|  |  | NC | [5 empty] | B39
|  |  | NC | [5 empty] | AL50
|  |  | NC | [5 empty] | AK49
|  |  | NC | [5 empty] | AK43
|  |  | NC | [5 empty] | AK41
|  |  | NC | [5 empty] | AJ50
|  |  | NC | [5 empty] | AJ48
|  |  | NC | [5 empty] | AH43
|  |  | NC | [5 empty] | AH41
|  |  | NC | [5 empty] | AG54
|  |  | NC | [5 empty] | AG48
|  |  | NC | [5 empty] | AF39
|  |  | NC | [5 empty] | AF31
|  |  | NC | [5 empty] | AE52
|  |  | NC | [5 empty] | AE50
|  |  | NC | [5 empty] | AE48
|  |  | NC | [5 empty] | AE46
|  |  | NC | [5 empty] | AE44
|  |  | NC | [5 empty] | AE42
|  |  | NC | [5 empty] | AD53
|  |  | NC | [5 empty] | AD51
|  |  | NC | [5 empty] | AD49
|  |  | NC | [5 empty] | AD47
|  |  | NC | [5 empty] | AD45
|  |  | NC | [5 empty] | AD43
|  |  | NC | [5 empty] | AD19
|  |  | NC | [5 empty] | AB53
|  |  | NC | [5 empty] | AB51
|  |  | NC | [5 empty] | AB49
|  |  | NC | [5 empty] | AB47
|  |  | NC | [5 empty] | AB45
|  |  | NC | [5 empty] | AB43
|  |  | NC | [5 empty] | AA52
|  |  | NC | [5 empty] | AA50
|  |  | NC | [5 empty] | AA48
|  |  | NC | [5 empty] | AA46
|  |  | NC | [5 empty] | AA44
|  |  | NC | [5 empty] | AA42
|  |  | NC | [5 empty] | A60
|  |  | NC | [5 empty] | A58
|  |  | NC | [5 empty] | A56
|  |  | NC | [5 empty] | A54
|  |  | NC | [5 empty] | A52
|  |  | NC | [5 empty] | A50
|  |  | NC | [5 empty] | A48
|  |  | NC | [5 empty] | A46
|  |  | NC | [5 empty] | A44
|  |  | NC | [5 empty] | A42
|  |  | NC | [5 empty] | A40
|  |  | NC | [5 empty] | A38
|  |  | VCCRCORE | [5 empty] | CC40
|  |  | VCCRCORE | [5 empty] | CC36
|  |  | VCCRCORE | [5 empty] | CC32
|  |  | VCCRCORE | [5 empty] | CC28
|  |  | VCCRCORE | [5 empty] | CC24
|  |  | VCCRCORE | [5 empty] | AN44
|  |  | VCCRCORE | [5 empty] | AN40
|  |  | VCCRCORE | [5 empty] | AN34
|  |  | VCCRCORE | [5 empty] | AN30
|  |  | VCCRCORE | [5 empty] | AN26
|  |  | VCCADC | [5 empty] | CP51
|  |  | VCCCLK_GXFL_12A | [5 empty] | CE52
|  |  | VCCCLK_GXFL_12A | [5 empty] | CD51
|  |  | VCCCLK_GXFL_12C | [5 empty] | BE54
|  |  | VCCCLK_GXFL_12C | [5 empty] | BD53
|  |  | VCCCLK_GXFR_13A | [5 empty] | BK17
|  |  | VCCCLK_GXFR_13A | [5 empty] | BJ18
|  |  | VCCCLK_GXFR_13C | [5 empty] | AH19
|  |  | VCCCLK_GXFR_13C | [5 empty] | AF19
|  |  | VCCEHT_FHT_GXFR_13A | [5 empty] | CH17
|  |  | VCCEHT_FHT_GXFR_13A | [5 empty] | CF17
|  |  | VCCEHT_FHT_GXFR_13A | [5 empty] | CC16
|  |  | VCCEHT_FHT_GXFR_13A | [5 empty] | CB17
|  |  | VCCEHT_FHT_GXFR_13A | [5 empty] | CA16
|  |  | VCCEHT_FHT_GXFR_13C | [5 empty] | BF17
|  |  | VCCEHT_FHT_GXFR_13C | [5 empty] | BD17
|  |  | VCCEHT_FHT_GXFR_13C | [5 empty] | BC16
|  |  | VCCEHT_FHT_GXFR_13C | [5 empty] | BA16
|  |  | VCCEHT_FHT_GXFR_13C | [5 empty] | AY17
|  |  | VCCERT1_FHT_GXFR_13A | [5 empty] | CH19
|  |  | VCCERT1_FHT_GXFR_13A | [5 empty] | CG18
|  |  | VCCERT1_FHT_GXFR_13A | [5 empty] | CE18
|  |  | VCCERT1_FHT_GXFR_13A | [5 empty] | CD19
|  |  | VCCERT1_FHT_GXFR_13A | [5 empty] | CC18
|  |  | VCCERT1_FHT_GXFR_13A | [5 empty] | CA18
|  |  | VCCERT1_FHT_GXFR_13C | [5 empty] | BG18
|  |  | VCCERT1_FHT_GXFR_13C | [5 empty] | BF19
|  |  | VCCERT1_FHT_GXFR_13C | [5 empty] | BE18
|  |  | VCCERT1_FHT_GXFR_13C | [5 empty] | BC18
|  |  | VCCERT1_FHT_GXFR_13C | [5 empty] | BB19
|  |  | VCCERT1_FHT_GXFR_13C | [5 empty] | BA18
|  |  | VCCERT2_FHT_GXFR_13A | [5 empty] | CG16
|  |  | VCCERT2_FHT_GXFR_13A | [5 empty] | CE16
|  |  | VCCERT2_FHT_GXFR_13C | [5 empty] | BG16
|  |  | VCCERT2_FHT_GXFR_13C | [5 empty] | BE16
|  |  | VCCERT_FGT_GXFL_12A | [5 empty] | CC52
|  |  | VCCERT_FGT_GXFL_12A | [5 empty] | CB51
|  |  | VCCERT_FGT_GXFL_12A | [5 empty] | CA52
|  |  | VCCERT_FGT_GXFL_12A | [5 empty] | BW52
|  |  | VCCERT_FGT_GXFL_12A | [5 empty] | BV51
|  |  | VCCERT_FGT_GXFL_12A | [5 empty] | BU52
|  |  | VCCERT_FGT_GXFL_12A | [5 empty] | BR52
|  |  | VCCERT_FGT_GXFL_12A | [5 empty] | BP51
|  |  | VCCERT_FGT_GXFL_12C | [5 empty] | BC52
|  |  | VCCERT_FGT_GXFL_12C | [5 empty] | BB51
|  |  | VCCERT_FGT_GXFL_12C | [5 empty] | BA52
|  |  | VCCERT_FGT_GXFL_12C | [5 empty] | AW52
|  |  | VCCERT_FGT_GXFL_12C | [5 empty] | AV51
|  |  | VCCERT_FGT_GXFL_12C | [5 empty] | AU52
|  |  | VCCERT_FGT_GXFL_12C | [5 empty] | AR52
|  |  | VCCERT_FGT_GXFL_12C | [5 empty] | AP51
|  |  | VCCERT_FGT_GXFR_13A | [5 empty] | BY19
|  |  | VCCERT_FGT_GXFR_13A | [5 empty] | BW18
|  |  | VCCERT_FGT_GXFR_13A | [5 empty] | BU18
|  |  | VCCERT_FGT_GXFR_13A | [5 empty] | BT19
|  |  | VCCERT_FGT_GXFR_13A | [5 empty] | BR18
|  |  | VCCERT_FGT_GXFR_13A | [5 empty] | BN18
|  |  | VCCERT_FGT_GXFR_13A | [5 empty] | BM19
|  |  | VCCERT_FGT_GXFR_13A | [5 empty] | BL18
|  |  | VCCERT_FGT_GXFR_13C | [5 empty] | AW18
|  |  | VCCERT_FGT_GXFR_13C | [5 empty] | AV19
|  |  | VCCERT_FGT_GXFR_13C | [5 empty] | AU18
|  |  | VCCERT_FGT_GXFR_13C | [5 empty] | AR18
|  |  | VCCERT_FGT_GXFR_13C | [5 empty] | AP19
|  |  | VCCERT_FGT_GXFR_13C | [5 empty] | AN18
|  |  | VCCERT_FGT_GXFR_13C | [5 empty] | AL18
|  |  | VCCERT_FGT_GXFR_13C | [5 empty] | AK19
|  |  | VCCFUSECORE_GXFL_12A | [5 empty] | CH49
|  |  | VCCFUSECORE_GXFL_12C | [5 empty] | BD51
|  |  | VCCFUSECORE_GXFR_13A | [5 empty] | BK21
|  |  | VCCFUSECORE_GXFR_13C | [5 empty] | AH21
|  |  | VCCFUSEWR_GXFL_12A | [5 empty] | CG50
|  |  | VCCFUSEWR_GXFL_12C | [5 empty] | BE52
|  |  | VCCFUSEWR_GXFR_13A | [5 empty] | BJ20
|  |  | VCCFUSEWR_GXFR_13C | [5 empty] | AG20
|  |  | VCCFUSEWR_SDM | [5 empty] | CL50
|  |  | VCCH | [5 empty] | CC48
|  |  | VCCH | [5 empty] | BW48
|  |  | VCCH | [5 empty] | BR48
|  |  | VCCH | [5 empty] | BL48
|  |  | VCCH | [5 empty] | BC48
|  |  | VCCH | [5 empty] | AW48
|  |  | VCCH | [5 empty] | AR48
|  |  | VCCH | [5 empty] | AL48
|  |  | VCCH | [5 empty] | CE22
|  |  | VCCH | [5 empty] | CA22
|  |  | VCCH | [5 empty] | BU22
|  |  | VCCH | [5 empty] | BN22
|  |  | VCCH | [5 empty] | BC22
|  |  | VCCH | [5 empty] | AW22
|  |  | VCCH | [5 empty] | AR22
|  |  | VCCH | [5 empty] | AL22
|  |  | VCCH_FGT_GXFL_12A | [5 empty] | CC54
|  |  | VCCH_FGT_GXFL_12A | [5 empty] | CB53
|  |  | VCCH_FGT_GXFL_12A | [5 empty] | CA54
|  |  | VCCH_FGT_GXFL_12A | [5 empty] | BW54
|  |  | VCCH_FGT_GXFL_12A | [5 empty] | BV53
|  |  | VCCH_FGT_GXFL_12A | [5 empty] | BU54
|  |  | VCCH_FGT_GXFL_12A | [5 empty] | BR54
|  |  | VCCH_FGT_GXFL_12A | [5 empty] | BP53
|  |  | VCCH_FGT_GXFL_12C | [5 empty] | BC54
|  |  | VCCH_FGT_GXFL_12C | [5 empty] | BB53
|  |  | VCCH_FGT_GXFL_12C | [5 empty] | BA54
|  |  | VCCH_FGT_GXFL_12C | [5 empty] | AW54
|  |  | VCCH_FGT_GXFL_12C | [5 empty] | AV53
|  |  | VCCH_FGT_GXFL_12C | [5 empty] | AU54
|  |  | VCCH_FGT_GXFL_12C | [5 empty] | AR54
|  |  | VCCH_FGT_GXFL_12C | [5 empty] | AP53
|  |  | VCCH_FGT_GXFR_13A | [5 empty] | BY17
|  |  | VCCH_FGT_GXFR_13A | [5 empty] | BW16
|  |  | VCCH_FGT_GXFR_13A | [5 empty] | BU16
|  |  | VCCH_FGT_GXFR_13A | [5 empty] | BT17
|  |  | VCCH_FGT_GXFR_13A | [5 empty] | BR16
|  |  | VCCH_FGT_GXFR_13A | [5 empty] | BN16
|  |  | VCCH_FGT_GXFR_13A | [5 empty] | BM17
|  |  | VCCH_FGT_GXFR_13A | [5 empty] | BL16
|  |  | VCCH_FGT_GXFR_13C | [5 empty] | AW16
|  |  | VCCH_FGT_GXFR_13C | [5 empty] | AV17
|  |  | VCCH_FGT_GXFR_13C | [5 empty] | AU16
|  |  | VCCH_FGT_GXFR_13C | [5 empty] | AR16
|  |  | VCCH_FGT_GXFR_13C | [5 empty] | AP17
|  |  | VCCH_FGT_GXFR_13C | [5 empty] | AN16
|  |  | VCCH_FGT_GXFR_13C | [5 empty] | AL16
|  |  | VCCH_FGT_GXFR_13C | [5 empty] | AK17
|  |  | VCCH_SDM | [5 empty] | CM49
|  |  | VCCLSENSE | [5 empty] | BJ28
|  |  | VCCL_HPS | [5 empty] | AE26
|  |  | VCCL_HPS | [5 empty] | AE24
|  |  | VCCL_HPS | [5 empty] | AD25
|  |  | VCCL_HPS | [5 empty] | AC26
|  |  | VCCL_HPS | [5 empty] | AC24
|  |  | VCCL_SDM | [5 empty] | CP47
|  |  | VCCL_SDM | [5 empty] | CN48
|  |  | VCCL_SDM | [5 empty] | CM47
|  |  | VCCL_SDM | [5 empty] | CL48
|  |  | VCCP | [5 empty] | CD39
|  |  | VCCP | [5 empty] | CD37
|  |  | VCCP | [5 empty] | CD35
|  |  | VCCP | [5 empty] | CD33
|  |  | VCCP | [5 empty] | CD31
|  |  | VCCP | [5 empty] | CD29
|  |  | VCCP | [5 empty] | CD27
|  |  | VCCP | [5 empty] | CD25
|  |  | VCCP | [5 empty] | CB39
|  |  | VCCP | [5 empty] | CB37
|  |  | VCCP | [5 empty] | CB35
|  |  | VCCP | [5 empty] | CB33
|  |  | VCCP | [5 empty] | CB31
|  |  | VCCP | [5 empty] | CB29
|  |  | VCCP | [5 empty] | CB27
|  |  | VCCP | [5 empty] | CB25
|  |  | VCCP | [5 empty] | AP47
|  |  | VCCP | [5 empty] | AP45
|  |  | VCCP | [5 empty] | AP43
|  |  | VCCP | [5 empty] | AP41
|  |  | VCCP | [5 empty] | AP33
|  |  | VCCP | [5 empty] | AP31
|  |  | VCCP | [5 empty] | AP29
|  |  | VCCP | [5 empty] | AP27
|  |  | VCCP | [5 empty] | AM47
|  |  | VCCP | [5 empty] | AM45
|  |  | VCCP | [5 empty] | AM43
|  |  | VCCP | [5 empty] | AM41
|  |  | VCCP | [5 empty] | AM33
|  |  | VCCP | [5 empty] | AM31
|  |  | VCCP | [5 empty] | AM29
|  |  | VCCP | [5 empty] | AM27
|  |  | VCCPLLDIG_HPS | [5 empty] | AH23
|  |  | VCCPLLDIG_SDM | [5 empty] | CJ46
|  |  | VCCPLL_HPS | [5 empty] | AG22
|  |  | VCCPLL_SDM | [5 empty] | CP49
|  |  | VCC_HSSI_GXFL_12A | [5 empty] | CF49
|  |  | VCC_HSSI_GXFL_12A | [5 empty] | CE50
|  |  | VCC_HSSI_GXFL_12A | [5 empty] | CD49
|  |  | VCC_HSSI_GXFL_12A | [5 empty] | CC50
|  |  | VCC_HSSI_GXFL_12A | [5 empty] | CB49
|  |  | VCC_HSSI_GXFL_12A | [5 empty] | CA50
|  |  | VCC_HSSI_GXFL_12A | [5 empty] | BY49
|  |  | VCC_HSSI_GXFL_12A | [5 empty] | BW50
|  |  | VCC_HSSI_GXFL_12A | [5 empty] | BV49
|  |  | VCC_HSSI_GXFL_12A | [5 empty] | BU50
|  |  | VCC_HSSI_GXFL_12A | [5 empty] | BT49
|  |  | VCC_HSSI_GXFL_12A | [5 empty] | BR50
|  |  | VCC_HSSI_GXFL_12A | [5 empty] | BP49
|  |  | VCC_HSSI_GXFL_12A | [5 empty] | BN50
|  |  | VCC_HSSI_GXFL_12A | [5 empty] | BM49
|  |  | VCC_HSSI_GXFL_12A | [5 empty] | BL50
|  |  | VCC_HSSI_GXFL_12A | [5 empty] | BK49
|  |  | VCC_HSSI_GXFL_12A | [5 empty] | BJ50
|  |  | VCC_HSSI_GXFL_12C | [5 empty] | BG50
|  |  | VCC_HSSI_GXFL_12C | [5 empty] | BF49
|  |  | VCC_HSSI_GXFL_12C | [5 empty] | BE50
|  |  | VCC_HSSI_GXFL_12C | [5 empty] | BD49
|  |  | VCC_HSSI_GXFL_12C | [5 empty] | BC50
|  |  | VCC_HSSI_GXFL_12C | [5 empty] | BB49
|  |  | VCC_HSSI_GXFL_12C | [5 empty] | BA50
|  |  | VCC_HSSI_GXFL_12C | [5 empty] | AY49
|  |  | VCC_HSSI_GXFL_12C | [5 empty] | AW50
|  |  | VCC_HSSI_GXFL_12C | [5 empty] | AV49
|  |  | VCC_HSSI_GXFL_12C | [5 empty] | AU50
|  |  | VCC_HSSI_GXFL_12C | [5 empty] | AT49
|  |  | VCC_HSSI_GXFL_12C | [5 empty] | AR50
|  |  | VCC_HSSI_GXFL_12C | [5 empty] | AP49
|  |  | VCC_HSSI_GXFL_12C | [5 empty] | AN50
|  |  | VCC_HSSI_GXFL_12C | [5 empty] | AM49
|  |  | VCC_HSSI_GXFR_13A | [5 empty] | CH21
|  |  | VCC_HSSI_GXFR_13A | [5 empty] | CG20
|  |  | VCC_HSSI_GXFR_13A | [5 empty] | CF21
|  |  | VCC_HSSI_GXFR_13A | [5 empty] | CE20
|  |  | VCC_HSSI_GXFR_13A | [5 empty] | CD21
|  |  | VCC_HSSI_GXFR_13A | [5 empty] | CC20
|  |  | VCC_HSSI_GXFR_13A | [5 empty] | CB21
|  |  | VCC_HSSI_GXFR_13A | [5 empty] | CA20
|  |  | VCC_HSSI_GXFR_13A | [5 empty] | BY21
|  |  | VCC_HSSI_GXFR_13A | [5 empty] | BW20
|  |  | VCC_HSSI_GXFR_13A | [5 empty] | BV21
|  |  | VCC_HSSI_GXFR_13A | [5 empty] | BU20
|  |  | VCC_HSSI_GXFR_13A | [5 empty] | BT21
|  |  | VCC_HSSI_GXFR_13A | [5 empty] | BR20
|  |  | VCC_HSSI_GXFR_13A | [5 empty] | BP21
|  |  | VCC_HSSI_GXFR_13A | [5 empty] | BN20
|  |  | VCC_HSSI_GXFR_13A | [5 empty] | BM21
|  |  | VCC_HSSI_GXFR_13A | [5 empty] | BL20
|  |  | VCC_HSSI_GXFR_13C | [5 empty] | BG20
|  |  | VCC_HSSI_GXFR_13C | [5 empty] | BF21
|  |  | VCC_HSSI_GXFR_13C | [5 empty] | BE20
|  |  | VCC_HSSI_GXFR_13C | [5 empty] | BD21
|  |  | VCC_HSSI_GXFR_13C | [5 empty] | BC20
|  |  | VCC_HSSI_GXFR_13C | [5 empty] | BB21
|  |  | VCC_HSSI_GXFR_13C | [5 empty] | BA20
|  |  | VCC_HSSI_GXFR_13C | [5 empty] | AY21
|  |  | VCC_HSSI_GXFR_13C | [5 empty] | AW20
|  |  | VCC_HSSI_GXFR_13C | [5 empty] | AV21
|  |  | VCC_HSSI_GXFR_13C | [5 empty] | AU20
|  |  | VCC_HSSI_GXFR_13C | [5 empty] | AT21
|  |  | VCC_HSSI_GXFR_13C | [5 empty] | AR20
|  |  | VCC_HSSI_GXFR_13C | [5 empty] | AP21
|  |  | VCC_HSSI_GXFR_13C | [5 empty] | AN20
|  |  | VCC_HSSI_GXFR_13C | [5 empty] | AM21
|  |  | VCC_HSSI_GXFR_13C | [5 empty] | AL20
|  |  | VCC_HSSI_GXFR_13C | [5 empty] | AK21
|  |  | VCC_SENSE_FHT_13A_GXF | [5 empty] | CU16
|  |  | VCC_SENSE_FHT_13C_GXF | [5 empty] | AY13

## Revision History
Pin Information for the Intel Agilex® 7 AGID019 Device
Date | Version | Revision History for R18A Package
June 2022 | 2022-06-20 | Initial release.
Date | Version | Revision History for R31B Package
June 2022 | 2022-06-20 | Initial release.
October 2022 | 2022-10-12 | Removed the SDMMC_PWR_EN signal in HPS_IOB_11 in Pin List R31B.

## Reference
Pin Information for the Intel Agilex® 7 AGID019 Device
(1) For more information about pin definition and pin connection guidelines, refer to the:
Intel Agilex® 7 Device Family Pin Connection Guidelines
(2) To obtain a Comma Delimited (CSV) file using Excel - From the active tab, select "Save As" in the FILE menu and then select CSV (*.csv) format and SAVE.
CSV File may be viewed in a TEXT editor or in Excel.