## x16
Capability Structure | Capability Structure Description | Capability Structure Address | Capability Structure Attributes | Register | Address Offset | Field | Bit Offset | SW Access
TYPE0_HDR | PF PCI-Compatible Configuration Space Header Type0 | 0x0 | Address Range: 0x40 Endian: little | DEVICE_ID_VENDOR_ID_REG | 0x0 | PCI_TYPE0_VENDOR_ID | 0 | read-write
TYPE0_HDR | PF PCI-Compatible Configuration Space Header Type0 |  |  |  |  | PCI_TYPE0_DEVICE_ID | 16 | read-write
TYPE0_HDR | PF PCI-Compatible Configuration Space Header Type0 |  |  | STATUS_COMMAND_REG | 0x4 | PCI_TYPE0_IO_EN | 0 | read-write
TYPE0_HDR | PF PCI-Compatible Configuration Space Header Type0 |  |  |  |  | PCI_TYPE0_MEM_SPACE_EN | 1 | read-write
TYPE0_HDR | PF PCI-Compatible Configuration Space Header Type0 |  |  |  |  | PCI_TYPE0_BUS_MASTER_EN | 2 | read-write
TYPE0_HDR | PF PCI-Compatible Configuration Space Header Type0 |  |  |  |  | PCI_TYPE0_SPECIAL_CYCLE_OPERATION | 3 | read-only
TYPE0_HDR | PF PCI-Compatible Configuration Space Header Type0 |  |  |  |  | PCI_TYPE_MWI_ENABLE | 4 | read-only
TYPE0_HDR | PF PCI-Compatible Configuration Space Header Type0 |  |  |  |  | PCI_TYPE_VGA_PALETTE_SNOOP | 5 | read-only
TYPE0_HDR | PF PCI-Compatible Configuration Space Header Type0 |  |  |  |  | PCI_TYPE0_PARITY_ERR_EN | 6 | read-write
TYPE0_HDR | PF PCI-Compatible Configuration Space Header Type0 |  |  |  |  | PCI_TYPE_IDSEL_STEPPING | 7 | read-only
TYPE0_HDR | PF PCI-Compatible Configuration Space Header Type0 |  |  |  |  | PCI_TYPE0_SERREN | 8 | read-write
TYPE0_HDR | PF PCI-Compatible Configuration Space Header Type0 |  |  |  |  | RSVDP_9 | 9 | read-only
TYPE0_HDR | PF PCI-Compatible Configuration Space Header Type0 |  |  |  |  | PCI_TYPE0_INT_EN | 10 | read-write
TYPE0_HDR | PF PCI-Compatible Configuration Space Header Type0 |  |  |  |  | PCI_TYPE_RESERV | 11 | read-only
TYPE0_HDR | PF PCI-Compatible Configuration Space Header Type0 |  |  |  |  | RSVDP_17 | 17 | read-only
TYPE0_HDR | PF PCI-Compatible Configuration Space Header Type0 |  |  |  |  | INT_STATUS | 19 | read-only
TYPE0_HDR | PF PCI-Compatible Configuration Space Header Type0 |  |  |  |  | CAP_LIST | 20 | read-only
TYPE0_HDR | PF PCI-Compatible Configuration Space Header Type0 |  |  |  |  | FAST_66MHZ_CAP | 21 | read-only
TYPE0_HDR | PF PCI-Compatible Configuration Space Header Type0 |  |  |  |  | RSVDP_22 | 22 | read-only
TYPE0_HDR | PF PCI-Compatible Configuration Space Header Type0 |  |  |  |  | FAST_B2B_CAP | 23 | read-only
TYPE0_HDR | PF PCI-Compatible Configuration Space Header Type0 |  |  |  |  | MASTER_DPE | 24 | read-write
TYPE0_HDR | PF PCI-Compatible Configuration Space Header Type0 |  |  |  |  | DEV_SEL_TIMING | 25 | read-only
TYPE0_HDR | PF PCI-Compatible Configuration Space Header Type0 |  |  |  |  | SIGNALED_TARGET_ABORT | 27 | read-write
TYPE0_HDR | PF PCI-Compatible Configuration Space Header Type0 |  |  |  |  | RCVD_TARGET_ABORT | 28 | read-write
TYPE0_HDR | PF PCI-Compatible Configuration Space Header Type0 |  |  |  |  | RCVD_MASTER_ABORT | 29 | read-write
TYPE0_HDR | PF PCI-Compatible Configuration Space Header Type0 |  |  |  |  | SIGNALED_SYS_ERR | 30 | read-write
TYPE0_HDR | PF PCI-Compatible Configuration Space Header Type0 |  |  |  |  | DETECTED_PARITY_ERR | 31 | read-write
TYPE0_HDR | PF PCI-Compatible Configuration Space Header Type0 |  |  | CLASS_CODE_REVISION_ID | 0x8 | REVISION_ID | 0 | read-write
TYPE0_HDR | PF PCI-Compatible Configuration Space Header Type0 |  |  |  |  | PROGRAM_INTERFACE | 8 | read-write
TYPE0_HDR | PF PCI-Compatible Configuration Space Header Type0 |  |  |  |  | SUBCLASS_CODE | 16 | read-write
TYPE0_HDR | PF PCI-Compatible Configuration Space Header Type0 |  |  |  |  | BASE_CLASS_CODE | 24 | read-write
TYPE0_HDR | PF PCI-Compatible Configuration Space Header Type0 |  |  | BIST_HEADER_TYPE_LATENCY_CACHE_LINE_SIZE_REG | 0xc | CACHE_LINE_SIZE | 0 | read-write
TYPE0_HDR | PF PCI-Compatible Configuration Space Header Type0 |  |  |  |  | LATENCY_MASTER_TIMER | 8 | read-only
TYPE0_HDR | PF PCI-Compatible Configuration Space Header Type0 |  |  |  |  | HEADER_TYPE | 16 | read-only
TYPE0_HDR | PF PCI-Compatible Configuration Space Header Type0 |  |  |  |  | MULTI_FUNC | 23 | read-write
TYPE0_HDR | PF PCI-Compatible Configuration Space Header Type0 |  |  |  |  | BIST | 24 | read-only
TYPE0_HDR | PF PCI-Compatible Configuration Space Header Type0 |  |  | BAR0_REG | 0x10 | BAR0_MEM_IO | 0 | read-write
TYPE0_HDR | PF PCI-Compatible Configuration Space Header Type0 |  |  |  |  | BAR0_TYPE | 1 | read-write
TYPE0_HDR | PF PCI-Compatible Configuration Space Header Type0 |  |  |  |  | BAR0_PREFETCH | 3 | read-write
TYPE0_HDR | PF PCI-Compatible Configuration Space Header Type0 |  |  |  |  | BAR0_START | 4 | read-write
TYPE0_HDR | PF PCI-Compatible Configuration Space Header Type0 |  |  |  |  | RSVDP_0 | 0 | read-only
TYPE0_HDR | PF PCI-Compatible Configuration Space Header Type0 |  |  |  |  | SRIOV_VF_BAR0_TYPE | 1 | read-write
TYPE0_HDR | PF PCI-Compatible Configuration Space Header Type0 |  |  |  |  | SRIOV_VF_BAR0_PREFETCH | 3 | read-write
TYPE0_HDR | PF PCI-Compatible Configuration Space Header Type0 |  |  |  |  | SRIOV_VF_BAR0_START | 4 | read-write
TYPE0_HDR | PF PCI-Compatible Configuration Space Header Type0 |  |  | BAR1_REG | 0x14 | BAR1_MEM_IO | 0 | read-write
TYPE0_HDR | PF PCI-Compatible Configuration Space Header Type0 |  |  |  |  | BAR1_TYPE | 1 | read-write
TYPE0_HDR | PF PCI-Compatible Configuration Space Header Type0 |  |  |  |  | BAR1_PREFETCH | 3 | read-write
TYPE0_HDR | PF PCI-Compatible Configuration Space Header Type0 |  |  |  |  | BAR1_START | 4 | read-write
TYPE0_HDR | PF PCI-Compatible Configuration Space Header Type0 |  |  |  |  | RSVDP_SRIOV_VF_BAR1 | 0 | read-only
TYPE0_HDR | PF PCI-Compatible Configuration Space Header Type0 |  |  |  |  | SRIOV_VF_BAR1_TYPE | 1 | read-write
TYPE0_HDR | PF PCI-Compatible Configuration Space Header Type0 |  |  |  |  | SRIOV_VF_BAR1_PREFETCH | 3 | read-write
TYPE0_HDR | PF PCI-Compatible Configuration Space Header Type0 |  |  |  |  | SRIOV_VF_BAR1_START | 4 | read-write
TYPE0_HDR | PF PCI-Compatible Configuration Space Header Type0 |  |  | BAR2_REG | 0x18 | BAR2_MEM_IO | 0 | read-write
TYPE0_HDR | PF PCI-Compatible Configuration Space Header Type0 |  |  |  |  | BAR2_TYPE | 1 | read-write
TYPE0_HDR | PF PCI-Compatible Configuration Space Header Type0 |  |  |  |  | BAR2_PREFETCH | 3 | read-write
TYPE0_HDR | PF PCI-Compatible Configuration Space Header Type0 |  |  |  |  | BAR2_START | 4 | read-write
TYPE0_HDR | PF PCI-Compatible Configuration Space Header Type0 |  |  |  |  | RSVDP_0 | 0 | read-only
TYPE0_HDR | PF PCI-Compatible Configuration Space Header Type0 |  |  |  |  | SRIOV_VF_BAR2_TYPE | 1 | read-write
TYPE0_HDR | PF PCI-Compatible Configuration Space Header Type0 |  |  |  |  | SRIOV_VF_BAR2_PREFETCH | 3 | read-write
TYPE0_HDR | PF PCI-Compatible Configuration Space Header Type0 |  |  |  |  | SRIOV_VF_BAR2_START | 4 | read-write
TYPE0_HDR | PF PCI-Compatible Configuration Space Header Type0 |  |  | BAR3_REG | 0x1c | BAR3_MEM_IO | 0 | read-write
TYPE0_HDR | PF PCI-Compatible Configuration Space Header Type0 |  |  |  |  | BAR3_TYPE | 1 | read-write
TYPE0_HDR | PF PCI-Compatible Configuration Space Header Type0 |  |  |  |  | BAR3_PREFETCH | 3 | read-write
TYPE0_HDR | PF PCI-Compatible Configuration Space Header Type0 |  |  |  |  | BAR3_START | 4 | read-write
TYPE0_HDR | PF PCI-Compatible Configuration Space Header Type0 |  |  |  |  | RSVDP_SRIOV_VF_BAR3 | 0 | read-only
TYPE0_HDR | PF PCI-Compatible Configuration Space Header Type0 |  |  |  |  | SRIOV_VF_BAR3_TYPE | 1 | read-write
TYPE0_HDR | PF PCI-Compatible Configuration Space Header Type0 |  |  |  |  | SRIOV_VF_BAR3_PREFETCH | 3 | read-write
TYPE0_HDR | PF PCI-Compatible Configuration Space Header Type0 |  |  |  |  | SRIOV_VF_BAR3_START | 4 | read-write
TYPE0_HDR | PF PCI-Compatible Configuration Space Header Type0 |  |  | BAR4_REG | 0x20 | BAR4_MEM_IO | 0 | read-write
TYPE0_HDR | PF PCI-Compatible Configuration Space Header Type0 |  |  |  |  | BAR4_TYPE | 1 | read-write
TYPE0_HDR | PF PCI-Compatible Configuration Space Header Type0 |  |  |  |  | BAR4_PREFETCH | 3 | read-write
TYPE0_HDR | PF PCI-Compatible Configuration Space Header Type0 |  |  |  |  | BAR4_START | 4 | read-write
TYPE0_HDR | PF PCI-Compatible Configuration Space Header Type0 |  |  |  |  | RSVDP_0 | 0 | read-only
TYPE0_HDR | PF PCI-Compatible Configuration Space Header Type0 |  |  |  |  | SRIOV_VF_BAR4_TYPE | 1 | read-write
TYPE0_HDR | PF PCI-Compatible Configuration Space Header Type0 |  |  |  |  | SRIOV_VF_BAR4_PREFETCH | 3 | read-write
TYPE0_HDR | PF PCI-Compatible Configuration Space Header Type0 |  |  |  |  | SRIOV_VF_BAR4_START | 4 | read-write
TYPE0_HDR | PF PCI-Compatible Configuration Space Header Type0 |  |  | BAR5_REG | 0x24 | BAR5_MEM_IO | 0 | read-write
TYPE0_HDR | PF PCI-Compatible Configuration Space Header Type0 |  |  |  |  | BAR5_TYPE | 1 | read-write
TYPE0_HDR | PF PCI-Compatible Configuration Space Header Type0 |  |  |  |  | BAR5_PREFETCH | 3 | read-write
TYPE0_HDR | PF PCI-Compatible Configuration Space Header Type0 |  |  |  |  | BAR5_START | 4 | read-write
TYPE0_HDR | PF PCI-Compatible Configuration Space Header Type0 |  |  |  |  | RSVDP_SRIOV_VF_BAR5 | 0 | read-only
TYPE0_HDR | PF PCI-Compatible Configuration Space Header Type0 |  |  |  |  | SRIOV_VF_BAR5_TYPE | 1 | read-write
TYPE0_HDR | PF PCI-Compatible Configuration Space Header Type0 |  |  |  |  | SRIOV_VF_BAR5_PREFETCH | 3 | read-write
TYPE0_HDR | PF PCI-Compatible Configuration Space Header Type0 |  |  |  |  | SRIOV_VF_BAR5_START | 4 | read-write
TYPE0_HDR | PF PCI-Compatible Configuration Space Header Type0 |  |  | CARDBUS_CIS_PTR_REG | 0x28 | CARDBUS_CIS_POINTER | 0 | read-write
TYPE0_HDR | PF PCI-Compatible Configuration Space Header Type0 |  |  | SUBSYSTEM_ID_SUBSYSTEM_VENDOR_ID_REG | 0x2c | SUBSYS_VENDOR_ID | 0 | read-write
TYPE0_HDR | PF PCI-Compatible Configuration Space Header Type0 |  |  |  |  | SUBSYS_DEV_ID | 16 | read-write
TYPE0_HDR | PF PCI-Compatible Configuration Space Header Type0 |  |  | EXP_ROM_BASE_ADDR_REG | 0x30 | ROM_BAR_ENABLE | 0 | read-write
TYPE0_HDR | PF PCI-Compatible Configuration Space Header Type0 |  |  |  |  | ROM_BAR_VALIDATION_STATUS | 1 | read-write
TYPE0_HDR | PF PCI-Compatible Configuration Space Header Type0 |  |  |  |  | ROM_BAR_VALIDATION_DETAILS | 4 | read-write
TYPE0_HDR | PF PCI-Compatible Configuration Space Header Type0 |  |  |  |  | RSVDP_8 | 8 | read-only
TYPE0_HDR | PF PCI-Compatible Configuration Space Header Type0 |  |  |  |  | EXP_ROM_BASE_ADDRESS | 11 | read-write
TYPE0_HDR | PF PCI-Compatible Configuration Space Header Type0 |  |  | PCI_CAP_PTR_REG | 0x34 | CAP_POINTER | 0 | read-write
TYPE0_HDR | PF PCI-Compatible Configuration Space Header Type0 |  |  |  |  | RSVDP_8 | 8 | read-only
TYPE0_HDR | PF PCI-Compatible Configuration Space Header Type0 |  |  | MAX_LATENCY_MIN_GRANT_INTERRUPT_PIN_INTERRUPT_LINE_REG | 0x3c | INT_LINE | 0 | read-write
TYPE0_HDR | PF PCI-Compatible Configuration Space Header Type0 |  |  |  |  | INT_PIN | 8 | read-write
TYPE0_HDR | PF PCI-Compatible Configuration Space Header Type0 |  |  |  |  | RSVDP_16 | 16 | read-only
PM_CAP | PF PCI Power Management Capability Structure | 0x40 | Address Range: 0x8 Endian: little | CAP_ID_NXT_PTR_REG | 0x0 | PM_CAP_ID | 0 | read-only
PM_CAP | PF PCI Power Management Capability Structure |  |  |  |  | PM_NEXT_POINTER | 8 | read-write
PM_CAP | PF PCI Power Management Capability Structure |  |  |  |  | PM_SPEC_VER | 16 | read-write
PM_CAP | PF PCI Power Management Capability Structure |  |  |  |  | PME_CLK | 19 | read-only
PM_CAP | PF PCI Power Management Capability Structure |  |  |  |  | DSI | 21 | read-write
PM_CAP | PF PCI Power Management Capability Structure |  |  |  |  | AUX_CURR | 22 | read-write
PM_CAP | PF PCI Power Management Capability Structure |  |  |  |  | D1_SUPPORT | 25 | read-write
PM_CAP | PF PCI Power Management Capability Structure |  |  |  |  | D2_SUPPORT | 26 | read-write
PM_CAP | PF PCI Power Management Capability Structure |  |  |  |  | PME_SUPPORT | 27 | read-write
PM_CAP | PF PCI Power Management Capability Structure |  |  | CON_STATUS_REG | 0x4 | POWER_STATE | 0 | read-write
PM_CAP | PF PCI Power Management Capability Structure |  |  |  |  | RSVDP_2 | 2 | read-only
PM_CAP | PF PCI Power Management Capability Structure |  |  |  |  | NO_SOFT_RST | 3 | read-write
PM_CAP | PF PCI Power Management Capability Structure |  |  |  |  | RSVDP_4 | 4 | read-only
PM_CAP | PF PCI Power Management Capability Structure |  |  |  |  | PME_ENABLE | 8 | read-write
PM_CAP | PF PCI Power Management Capability Structure |  |  |  |  | DATA_SELECT | 9 | read-only
PM_CAP | PF PCI Power Management Capability Structure |  |  |  |  | DATA_SCALE | 13 | read-only
PM_CAP | PF PCI Power Management Capability Structure |  |  |  |  | PME_STATUS | 15 | read-write
PM_CAP | PF PCI Power Management Capability Structure |  |  |  |  | RSVDP_16 | 16 | read-only
PM_CAP | PF PCI Power Management Capability Structure |  |  |  |  | B2_B3_SUPPORT | 22 | read-only
PM_CAP | PF PCI Power Management Capability Structure |  |  |  |  | BUS_PWR_CLK_CON_EN | 23 | read-only
PM_CAP | PF PCI Power Management Capability Structure |  |  |  |  | DATA_REG_ADD_INFO | 24 | read-only
MSI_CAP | PF MSI Capability Structure | 0x50 | Address Range: 0x18 Endian: little | PCI_MSI_CAP_ID_NEXT_CTRL_REG | 0x0 | PCI_MSI_CAP_ID | 0 | read-only
MSI_CAP | PF MSI Capability Structure |  |  |  |  | PCI_MSI_CAP_NEXT_OFFSET | 8 | read-write
MSI_CAP | PF MSI Capability Structure |  |  |  |  | PCI_MSI_ENABLE | 16 | read-write
MSI_CAP | PF MSI Capability Structure |  |  |  |  | PCI_MSI_MULTIPLE_MSG_CAP | 17 | read-write
MSI_CAP | PF MSI Capability Structure |  |  |  |  | PCI_MSI_MULTIPLE_MSG_EN | 20 | read-write
MSI_CAP | PF MSI Capability Structure |  |  |  |  | PCI_MSI_64_BIT_ADDR_CAP | 23 | read-write
MSI_CAP | PF MSI Capability Structure |  |  |  |  | PCI_PVM_SUPPORT | 24 | read-only
MSI_CAP | PF MSI Capability Structure |  |  |  |  | PCI_MSI_EXT_DATA_CAP | 25 | read-write
MSI_CAP | PF MSI Capability Structure |  |  |  |  | PCI_MSI_EXT_DATA_EN | 26 | read-write
MSI_CAP | PF MSI Capability Structure |  |  |  |  | RSVDP_27 | 27 | read-only
MSI_CAP | PF MSI Capability Structure |  |  | MSI_CAP_OFF_04H_REG | 0x4 | RSVDP_0 | 0 | read-only
MSI_CAP | PF MSI Capability Structure |  |  |  |  | PCI_MSI_CAP_OFF_04H | 2 | read-write
MSI_CAP | PF MSI Capability Structure |  |  | MSI_CAP_OFF_08H_REG | 0x8 | PCI_MSI_CAP_OFF_08H | 0 | read-write
MSI_CAP | PF MSI Capability Structure |  |  |  |  | PCI_MSI_CAP_OFF_0AH | 16 | read-write
MSI_CAP | PF MSI Capability Structure |  |  | MSI_CAP_OFF_0CH_REG | 0xc | PCI_MSI_CAP_OFF_0CH | 0 | read-write
MSI_CAP | PF MSI Capability Structure |  |  |  |  | PCI_MSI_CAP_OFF_0EH | 16 | read-write
MSI_CAP | PF MSI Capability Structure |  |  | MSI_CAP_OFF_10H_REG | 0x10 | PCI_MSI_CAP_OFF_10H | 0 | read-write
MSI_CAP | PF MSI Capability Structure |  |  | MSI_CAP_OFF_14H_REG | 0x14 | PCI_MSI_CAP_OFF_14H | 0 | read-only
PCIE_CAP | PF PCI Express Capability Structure | 0x70 | Address Range: 0x3c Endian: little | PCIE_CAP_ID_PCIE_NEXT_CAP_PTR_PCIE_CAP_REG | 0x0 | PCIE_CAP_ID | 0 | read-only
PCIE_CAP | PF PCI Express Capability Structure |  |  |  |  | PCIE_CAP_NEXT_PTR | 8 | read-write
PCIE_CAP | PF PCI Express Capability Structure |  |  |  |  | PCIE_CAP_REG | 16 | read-only
PCIE_CAP | PF PCI Express Capability Structure |  |  |  |  | PCIE_DEV_PORT_TYPE | 20 | read-only
PCIE_CAP | PF PCI Express Capability Structure |  |  |  |  | PCIE_SLOT_IMP | 24 | read-write
PCIE_CAP | PF PCI Express Capability Structure |  |  |  |  | PCIE_INT_MSG_NUM | 25 | read-write
PCIE_CAP | PF PCI Express Capability Structure |  |  |  |  | RSVD | 30 | read-only
PCIE_CAP | PF PCI Express Capability Structure |  |  |  |  | RSVDP_31 | 31 | read-only
PCIE_CAP | PF PCI Express Capability Structure |  |  | DEVICE_CAPABILITIES_REG | 0x4 | PCIE_CAP_MAX_PAYLOAD_SIZE | 0 | read-write
PCIE_CAP | PF PCI Express Capability Structure |  |  |  |  | PCIE_CAP_PHANTOM_FUNC_SUPPORT | 3 | read-write
PCIE_CAP | PF PCI Express Capability Structure |  |  |  |  | PCIE_CAP_EXT_TAG_SUPP | 5 | read-write
PCIE_CAP | PF PCI Express Capability Structure |  |  |  |  | PCIE_CAP_EP_L0S_ACCPT_LATENCY | 6 | read-write
PCIE_CAP | PF PCI Express Capability Structure |  |  |  |  | PCIE_CAP_EP_L1_ACCPT_LATENCY | 9 | read-write
PCIE_CAP | PF PCI Express Capability Structure |  |  |  |  | RSVDP_12 | 12 | read-only
PCIE_CAP | PF PCI Express Capability Structure |  |  |  |  | PCIE_CAP_ROLE_BASED_ERR_REPORT | 15 | read-write
PCIE_CAP | PF PCI Express Capability Structure |  |  |  |  | RSVDP_16 | 16 | read-only
PCIE_CAP | PF PCI Express Capability Structure |  |  |  |  | PCIE_CAP_CAP_SLOT_PWR_LMT_VALUE | 18 | read-only
PCIE_CAP | PF PCI Express Capability Structure |  |  |  |  | PCIE_CAP_CAP_SLOT_PWR_LMT_SCALE | 26 | read-only
PCIE_CAP | PF PCI Express Capability Structure |  |  |  |  | PCIE_CAP_FLR_CAP | 28 | read-write
PCIE_CAP | PF PCI Express Capability Structure |  |  |  |  | RSVDP_29 | 29 | read-only
PCIE_CAP | PF PCI Express Capability Structure |  |  | DEVICE_CONTROL_DEVICE_STATUS | 0x8 | PCIE_CAP_CORR_ERR_REPORT_EN | 0 | read-write
PCIE_CAP | PF PCI Express Capability Structure |  |  |  |  | PCIE_CAP_NON_FATAL_ERR_REPORT_EN | 1 | read-write
PCIE_CAP | PF PCI Express Capability Structure |  |  |  |  | PCIE_CAP_FATAL_ERR_REPORT_EN | 2 | read-write
PCIE_CAP | PF PCI Express Capability Structure |  |  |  |  | PCIE_CAP_UNSUPPORT_REQ_REP_EN | 3 | read-write
PCIE_CAP | PF PCI Express Capability Structure |  |  |  |  | PCIE_CAP_EN_REL_ORDER | 4 | read-write
PCIE_CAP | PF PCI Express Capability Structure |  |  |  |  | PCIE_CAP_MAX_PAYLOAD_SIZE_CS | 5 | read-write
PCIE_CAP | PF PCI Express Capability Structure |  |  |  |  | PCIE_CAP_EXT_TAG_EN | 8 | read-write
PCIE_CAP | PF PCI Express Capability Structure |  |  |  |  | PCIE_CAP_PHANTOM_FUNC_EN | 9 | read-only
PCIE_CAP | PF PCI Express Capability Structure |  |  |  |  | PCIE_CAP_AUX_POWER_PM_EN | 10 | read-write
PCIE_CAP | PF PCI Express Capability Structure |  |  |  |  | PCIE_CAP_EN_NO_SNOOP | 11 | read-write
PCIE_CAP | PF PCI Express Capability Structure |  |  |  |  | PCIE_CAP_MAX_READ_REQ_SIZE | 12 | read-write
PCIE_CAP | PF PCI Express Capability Structure |  |  |  |  | PCIE_CAP_INITIATE_FLR | 15 | read-write
PCIE_CAP | PF PCI Express Capability Structure |  |  |  |  | PCIE_CAP_CORR_ERR_DETECTED | 16 | read-write
PCIE_CAP | PF PCI Express Capability Structure |  |  |  |  | PCIE_CAP_NON_FATAL_ERR_DETECTED | 17 | read-write
PCIE_CAP | PF PCI Express Capability Structure |  |  |  |  | PCIE_CAP_FATAL_ERR_DETECTED | 18 | read-write
PCIE_CAP | PF PCI Express Capability Structure |  |  |  |  | PCIE_CAP_UNSUPPORTED_REQ_DETECTED | 19 | read-write
PCIE_CAP | PF PCI Express Capability Structure |  |  |  |  | PCIE_CAP_AUX_POWER_DETECTED | 20 | read-only
PCIE_CAP | PF PCI Express Capability Structure |  |  |  |  | PCIE_CAP_TRANS_PENDING | 21 | read-only
PCIE_CAP | PF PCI Express Capability Structure |  |  |  |  | RSVDP_23 | 23 | read-only
PCIE_CAP | PF PCI Express Capability Structure |  |  | LINK_CAPABILITIES_REG | 0xc | PCIE_CAP_MAX_LINK_SPEED | 0 | read-write
PCIE_CAP | PF PCI Express Capability Structure |  |  |  |  | PCIE_CAP_MAX_LINK_WIDTH | 4 | read-write
PCIE_CAP | PF PCI Express Capability Structure |  |  |  |  | PCIE_CAP_ACTIVE_STATE_LINK_PM_SUPPORT | 10 | read-write
PCIE_CAP | PF PCI Express Capability Structure |  |  |  |  | PCIE_CAP_L0S_EXIT_LATENCY | 12 | read-write
PCIE_CAP | PF PCI Express Capability Structure |  |  |  |  | PCIE_CAP_L1_EXIT_LATENCY | 15 | read-write
PCIE_CAP | PF PCI Express Capability Structure |  |  |  |  | PCIE_CAP_CLOCK_POWER_MAN | 18 | read-write
PCIE_CAP | PF PCI Express Capability Structure |  |  |  |  | PCIE_CAP_SURPRISE_DOWN_ERR_REP_CAP | 19 | read-only
PCIE_CAP | PF PCI Express Capability Structure |  |  |  |  | PCIE_CAP_DLL_ACTIVE_REP_CAP | 20 | read-only
PCIE_CAP | PF PCI Express Capability Structure |  |  |  |  | PCIE_CAP_LINK_BW_NOT_CAP | 21 | read-only
PCIE_CAP | PF PCI Express Capability Structure |  |  |  |  | PCIE_CAP_ASPM_OPT_COMPLIANCE | 22 | read-write
PCIE_CAP | PF PCI Express Capability Structure |  |  |  |  | RSVDP_23 | 23 | read-only
PCIE_CAP | PF PCI Express Capability Structure |  |  |  |  | PCIE_CAP_PORT_NUM | 24 | read-write
PCIE_CAP | PF PCI Express Capability Structure |  |  | LINK_CONTROL_LINK_STATUS_REG | 0x10 | PCIE_CAP_ACTIVE_STATE_LINK_PM_CONTROL | 0 | read-write
PCIE_CAP | PF PCI Express Capability Structure |  |  |  |  | RSVDP_2 | 2 | read-only
PCIE_CAP | PF PCI Express Capability Structure |  |  |  |  | PCIE_CAP_RCB | 3 | read-write
PCIE_CAP | PF PCI Express Capability Structure |  |  |  |  | PCIE_CAP_LINK_DISABLE | 4 | read-write
PCIE_CAP | PF PCI Express Capability Structure |  |  |  |  | PCIE_CAP_RETRAIN_LINK | 5 | read-write
PCIE_CAP | PF PCI Express Capability Structure |  |  |  |  | PCIE_CAP_COMMON_CLK_CONFIG | 6 | read-write
PCIE_CAP | PF PCI Express Capability Structure |  |  |  |  | PCIE_CAP_EXTENDED_SYNCH | 7 | read-write
PCIE_CAP | PF PCI Express Capability Structure |  |  |  |  | PCIE_CAP_EN_CLK_POWER_MAN | 8 | read-write
PCIE_CAP | PF PCI Express Capability Structure |  |  |  |  | PCIE_CAP_HW_AUTO_WIDTH_DISABLE | 9 | read-write
PCIE_CAP | PF PCI Express Capability Structure |  |  |  |  | PCIE_CAP_LINK_BW_MAN_INT_EN | 10 | read-write
PCIE_CAP | PF PCI Express Capability Structure |  |  |  |  | PCIE_CAP_LINK_AUTO_BW_INT_EN | 11 | read-write
PCIE_CAP | PF PCI Express Capability Structure |  |  |  |  | RSVDP_12 | 12 | read-only
PCIE_CAP | PF PCI Express Capability Structure |  |  |  |  | PCIE_CAP_DRS_SIGNALING_CONTROL | 14 | read-only
PCIE_CAP | PF PCI Express Capability Structure |  |  |  |  | PCIE_CAP_LINK_SPEED | 16 | read-only
PCIE_CAP | PF PCI Express Capability Structure |  |  |  |  | PCIE_CAP_NEGO_LINK_WIDTH | 20 | read-only
PCIE_CAP | PF PCI Express Capability Structure |  |  |  |  | RSVDP_26 | 26 | read-only
PCIE_CAP | PF PCI Express Capability Structure |  |  |  |  | PCIE_CAP_LINK_TRAINING | 27 | read-only
PCIE_CAP | PF PCI Express Capability Structure |  |  |  |  | PCIE_CAP_SLOT_CLK_CONFIG | 28 | read-write
PCIE_CAP | PF PCI Express Capability Structure |  |  |  |  | PCIE_CAP_DLL_ACTIVE | 29 | read-only
PCIE_CAP | PF PCI Express Capability Structure |  |  |  |  | PCIE_CAP_LINK_BW_MAN_STATUS | 30 | read-only
PCIE_CAP | PF PCI Express Capability Structure |  |  |  |  | PCIE_CAP_LINK_AUTO_BW_STATUS | 31 | read-only
PCIE_CAP | PF PCI Express Capability Structure |  |  | DEVICE_CAPABILITIES2_REG | 0x24 | PCIE_CAP_CPL_TIMEOUT_RANGE | 0 | read-only
PCIE_CAP | PF PCI Express Capability Structure |  |  |  |  | PCIE_CAP_CPL_TIMEOUT_DISABLE_SUPPORT | 4 | read-only
PCIE_CAP | PF PCI Express Capability Structure |  |  |  |  | PCIE_CAP_ARI_FORWARD_SUPPORT | 5 | read-only
PCIE_CAP | PF PCI Express Capability Structure |  |  |  |  | PCIE_CAP_ATOMIC_ROUTING_SUPP | 6 | read-only
PCIE_CAP | PF PCI Express Capability Structure |  |  |  |  | PCIE_CAP_32_ATOMIC_CPL_SUPP | 7 | read-only
PCIE_CAP | PF PCI Express Capability Structure |  |  |  |  | PCIE_CAP_64_ATOMIC_CPL_SUPP | 8 | read-only
PCIE_CAP | PF PCI Express Capability Structure |  |  |  |  | PCIE_CAP_128_CAS_CPL_SUPP | 9 | read-only
PCIE_CAP | PF PCI Express Capability Structure |  |  |  |  | PCIE_CAP_NO_RO_EN_PR2PR_PAR | 10 | read-only
PCIE_CAP | PF PCI Express Capability Structure |  |  |  |  | PCIE_CAP_LTR_SUPP | 11 | read-write
PCIE_CAP | PF PCI Express Capability Structure |  |  |  |  | PCIE_CAP_TPH_CMPLT_SUPPORT_0 | 12 | read-only
PCIE_CAP | PF PCI Express Capability Structure |  |  |  |  | PCIE_CAP_TPH_CMPLT_SUPPORT_1 | 13 | read-only
PCIE_CAP | PF PCI Express Capability Structure |  |  |  |  | PCIE_CAP2_LN_SYS_CLS | 14 | read-only
PCIE_CAP | PF PCI Express Capability Structure |  |  |  |  | PCIE_CAP2_10_BIT_TAG_COMP_SUPPORT | 16 | read-only
PCIE_CAP | PF PCI Express Capability Structure |  |  |  |  | PCIE_CAP2_10_BIT_TAG_REQ_SUPPORT | 17 | read-only
PCIE_CAP | PF PCI Express Capability Structure |  |  |  |  | PCIE_CAP2_CFG_EXTND_FMT_SUPPORT | 20 | read-write
PCIE_CAP | PF PCI Express Capability Structure |  |  |  |  | PCIE_CAP2_CFG_END2END_TLP_PRFX_SUPPORT | 21 | read-write
PCIE_CAP | PF PCI Express Capability Structure |  |  |  |  | PCIE_CAP2_CFG_MAX_END2END_TLP_PRFXS | 22 | read-write
PCIE_CAP | PF PCI Express Capability Structure |  |  |  |  | RSVDP_27 | 27 | read-only
PCIE_CAP | PF PCI Express Capability Structure |  |  |  |  | PCIE_CAP_DMWR_CPL_SUPP | 28 | read-only
PCIE_CAP | PF PCI Express Capability Structure |  |  |  |  | PCIE_CAP_DMWR_LEN_SUPP | 29 | read-only
PCIE_CAP | PF PCI Express Capability Structure |  |  | DEVICE_CONTROL2_DEVICE_STATUS2_REG | 0x28 | PCIE_CAP_CPL_TIMEOUT_VALUE | 0 | read-write
PCIE_CAP | PF PCI Express Capability Structure |  |  |  |  | PCIE_CAP_CPL_TIMEOUT_DISABLE | 4 | read-write
PCIE_CAP | PF PCI Express Capability Structure |  |  |  |  | PCIE_CAP_ARI_FORWARD_SUPPORT_CS | 5 | read-only
PCIE_CAP | PF PCI Express Capability Structure |  |  |  |  | PCIE_CAP_ATOMIC_REQ_EN | 6 | read-write
PCIE_CAP | PF PCI Express Capability Structure |  |  |  |  | PCIE_CAP_ATOMIC_EGRESS_BLK | 7 | read-only
PCIE_CAP | PF PCI Express Capability Structure |  |  |  |  | PCIE_CAP_LTR_EN | 10 | read-write
PCIE_CAP | PF PCI Express Capability Structure |  |  |  |  | PCIE_CAP_10BITS_TAG_REQ_EN | 12 | read-write
PCIE_CAP | PF PCI Express Capability Structure |  |  |  |  | PCIE_CTRL2_CFG_END2END_TLP_PFX_BLCK | 15 | read-only
PCIE_CAP | PF PCI Express Capability Structure |  |  |  |  | RSVDP_16 | 16 | read-only
PCIE_CAP | PF PCI Express Capability Structure |  |  | LINK_CAPABILITIES2_REG | 0x2c | RSVDP_0 | 0 | read-only
PCIE_CAP | PF PCI Express Capability Structure |  |  |  |  | PCIE_CAP_SUPPORT_LINK_SPEED_VECTOR | 1 | read-only
PCIE_CAP | PF PCI Express Capability Structure |  |  |  |  | PCIE_CAP_CROSS_LINK_SUPPORT | 8 | read-only
PCIE_CAP | PF PCI Express Capability Structure |  |  |  |  | RSVDP_9 | 9 | read-only
PCIE_CAP | PF PCI Express Capability Structure |  |  |  |  | PCIE_CAP_RETIMER_PRE_DET_SUPPORT | 23 | read-write
PCIE_CAP | PF PCI Express Capability Structure |  |  |  |  | PCIE_CAP_TWO_RETIMERS_PRE_DET_SUPPORT | 24 | read-write
PCIE_CAP | PF PCI Express Capability Structure |  |  |  |  | RSVDP_25 | 25 | read-only
PCIE_CAP | PF PCI Express Capability Structure |  |  | LINK_CONTROL2_LINK_STATUS2_REG | 0x30 | PCIE_CAP_TARGET_LINK_SPEED | 0 | read-write
PCIE_CAP | PF PCI Express Capability Structure |  |  |  |  | PCIE_CAP_ENTER_COMPLIANCE | 4 | read-write
PCIE_CAP | PF PCI Express Capability Structure |  |  |  |  | PCIE_CAP_HW_AUTO_SPEED_DISABLE | 5 | read-write
PCIE_CAP | PF PCI Express Capability Structure |  |  |  |  | PCIE_CAP_SEL_DEEMPHASIS | 6 | read-only
PCIE_CAP | PF PCI Express Capability Structure |  |  |  |  | PCIE_CAP_TX_MARGIN | 7 | read-write
PCIE_CAP | PF PCI Express Capability Structure |  |  |  |  | PCIE_CAP_ENTER_MODIFIED_COMPLIANCE | 10 | read-write
PCIE_CAP | PF PCI Express Capability Structure |  |  |  |  | PCIE_CAP_COMPLIANCE_SOS | 11 | read-write
PCIE_CAP | PF PCI Express Capability Structure |  |  |  |  | PCIE_CAP_COMPLIANCE_PRESET | 12 | read-write
PCIE_CAP | PF PCI Express Capability Structure |  |  |  |  | PCIE_CAP_CURR_DEEMPHASIS | 16 | read-only
PCIE_CAP | PF PCI Express Capability Structure |  |  |  |  | PCIE_CAP_EQ_CPL | 17 | read-only
PCIE_CAP | PF PCI Express Capability Structure |  |  |  |  | PCIE_CAP_EQ_CPL_P1 | 18 | read-only
PCIE_CAP | PF PCI Express Capability Structure |  |  |  |  | PCIE_CAP_EQ_CPL_P2 | 19 | read-only
PCIE_CAP | PF PCI Express Capability Structure |  |  |  |  | PCIE_CAP_EQ_CPL_P3 | 20 | read-only
PCIE_CAP | PF PCI Express Capability Structure |  |  |  |  | PCIE_CAP_LINK_EQ_REQ | 21 | read-write
PCIE_CAP | PF PCI Express Capability Structure |  |  |  |  | PCIE_CAP_RETIMER_PRE_DET | 22 | read-only
PCIE_CAP | PF PCI Express Capability Structure |  |  |  |  | PCIE_CAP_TWO_RETIMERS_PRE_DET | 23 | read-only
PCIE_CAP | PF PCI Express Capability Structure |  |  |  |  | PCIE_CAP_CROSSLINK_RESOLUTION | 24 | read-only
PCIE_CAP | PF PCI Express Capability Structure |  |  |  |  | RSVDP_26 | 26 | read-only
MSIX_CAP | PF MSI-X Capability Structure | 0xb0 | Address Range: 0xd Endian: little | PCI_MSIX_CAP_ID_NEXT_CTRL_REG | 0x0 | PCI_MSIX_CAP_ID | 0 | read-only
MSIX_CAP | PF MSI-X Capability Structure |  |  |  |  | PCI_MSIX_CAP_NEXT_OFFSET | 8 | read-write
MSIX_CAP | PF MSI-X Capability Structure |  |  |  |  | PCI_MSIX_TABLE_SIZE | 16 | read-write
MSIX_CAP | PF MSI-X Capability Structure |  |  |  |  | RSVDP_27 | 27 | read-only
MSIX_CAP | PF MSI-X Capability Structure |  |  |  |  | PCI_MSIX_FUNCTION_MASK | 30 | read-write
MSIX_CAP | PF MSI-X Capability Structure |  |  |  |  | PCI_MSIX_ENABLE | 31 | read-write
MSIX_CAP | PF MSI-X Capability Structure |  |  | MSIX_TABLE_OFFSET_REG | 0x4 | PCI_MSIX_BIR | 0 | read-write
MSIX_CAP | PF MSI-X Capability Structure |  |  |  |  | PCI_MSIX_TABLE_OFFSET | 3 | read-write
MSIX_CAP | PF MSI-X Capability Structure |  |  | MSIX_PBA_OFFSET_REG | 0x8 | PCI_MSIX_PBA_BIR | 0 | read-write
MSIX_CAP | PF MSI-X Capability Structure |  |  |  |  | PCI_MSIX_PBA_OFFSET | 3 | read-write
AER_CAP | PF Advanced Error Reporting Capability Structure | 0x100 | Address Range: 0x48 Endian: little | AER_EXT_CAP_HDR_OFF | 0x0 | CAP_ID | 0 | read-write
AER_CAP | PF Advanced Error Reporting Capability Structure |  |  |  |  | CAP_VERSION | 16 | read-write
AER_CAP | PF Advanced Error Reporting Capability Structure |  |  |  |  | NEXT_OFFSET | 20 | read-write
AER_CAP | PF Advanced Error Reporting Capability Structure |  |  | UNCORR_ERR_STATUS_OFF | 0x4 | RSVDP_0 | 0 | read-only
AER_CAP | PF Advanced Error Reporting Capability Structure |  |  |  |  | DL_PROTOCOL_ERR_STATUS | 4 | read-write
AER_CAP | PF Advanced Error Reporting Capability Structure |  |  |  |  | SURPRISE_DOWN_ERR_STATUS | 5 | read-write
AER_CAP | PF Advanced Error Reporting Capability Structure |  |  |  |  | RSVDP_6 | 6 | read-only
AER_CAP | PF Advanced Error Reporting Capability Structure |  |  |  |  | POIS_TLP_ERR_STATUS | 12 | read-write
AER_CAP | PF Advanced Error Reporting Capability Structure |  |  |  |  | FC_PROTOCOL_ERR_STATUS | 13 | read-write
AER_CAP | PF Advanced Error Reporting Capability Structure |  |  |  |  | CMPLT_TIMEOUT_ERR_STATUS | 14 | read-write
AER_CAP | PF Advanced Error Reporting Capability Structure |  |  |  |  | CMPLT_ABORT_ERR_STATUS | 15 | read-write
AER_CAP | PF Advanced Error Reporting Capability Structure |  |  |  |  | UNEXP_CMPLT_ERR_STATUS | 16 | read-write
AER_CAP | PF Advanced Error Reporting Capability Structure |  |  |  |  | REC_OVERFLOW_ERR_STATUS | 17 | read-write
AER_CAP | PF Advanced Error Reporting Capability Structure |  |  |  |  | MALF_TLP_ERR_STATUS | 18 | read-write
AER_CAP | PF Advanced Error Reporting Capability Structure |  |  |  |  | ECRC_ERR_STATUS | 19 | read-write
AER_CAP | PF Advanced Error Reporting Capability Structure |  |  |  |  | UNSUPPORTED_REQ_ERR_STATUS | 20 | read-write
AER_CAP | PF Advanced Error Reporting Capability Structure |  |  |  |  | ACS_VIOLATION_STATUS | 21 | read-write
AER_CAP | PF Advanced Error Reporting Capability Structure |  |  |  |  | INTERNAL_ERR_STATUS | 22 | read-write
AER_CAP | PF Advanced Error Reporting Capability Structure |  |  |  |  | RSVDP_23 | 23 | read-only
AER_CAP | PF Advanced Error Reporting Capability Structure |  |  |  |  | TLP_PRFX_BLOCKED_ERR_STATUS | 25 | read-write
AER_CAP | PF Advanced Error Reporting Capability Structure |  |  |  |  | RSVDP_28 | 28 | read-only
AER_CAP | PF Advanced Error Reporting Capability Structure |  |  | UNCORR_ERR_MASK_OFF | 0x8 | RSVDP_0 | 0 | read-only
AER_CAP | PF Advanced Error Reporting Capability Structure |  |  |  |  | DL_PROTOCOL_ERR_MASK | 4 | read-write
AER_CAP | PF Advanced Error Reporting Capability Structure |  |  |  |  | SURPRISE_DOWN_ERR_MASK | 5 | read-only
AER_CAP | PF Advanced Error Reporting Capability Structure |  |  |  |  | RSVDP_6 | 6 | read-only
AER_CAP | PF Advanced Error Reporting Capability Structure |  |  |  |  | POIS_TLP_ERR_MASK | 12 | read-write
AER_CAP | PF Advanced Error Reporting Capability Structure |  |  |  |  | FC_PROTOCOL_ERR_MASK | 13 | read-write
AER_CAP | PF Advanced Error Reporting Capability Structure |  |  |  |  | CMPLT_TIMEOUT_ERR_MASK | 14 | read-write
AER_CAP | PF Advanced Error Reporting Capability Structure |  |  |  |  | CMPLT_ABORT_ERR_MASK | 15 | read-write
AER_CAP | PF Advanced Error Reporting Capability Structure |  |  |  |  | UNEXP_CMPLT_ERR_MASK | 16 | read-write
AER_CAP | PF Advanced Error Reporting Capability Structure |  |  |  |  | REC_OVERFLOW_ERR_MASK | 17 | read-write
AER_CAP | PF Advanced Error Reporting Capability Structure |  |  |  |  | MALF_TLP_ERR_MASK | 18 | read-write
AER_CAP | PF Advanced Error Reporting Capability Structure |  |  |  |  | ECRC_ERR_MASK | 19 | read-write
AER_CAP | PF Advanced Error Reporting Capability Structure |  |  |  |  | UNSUPPORTED_REQ_ERR_MASK | 20 | read-write
AER_CAP | PF Advanced Error Reporting Capability Structure |  |  |  |  | ACS_VIOLATION_MASK | 21 | read-write
AER_CAP | PF Advanced Error Reporting Capability Structure |  |  |  |  | INTERNAL_ERR_MASK | 22 | read-write
AER_CAP | PF Advanced Error Reporting Capability Structure |  |  |  |  | RSVDP_23 | 23 | read-only
AER_CAP | PF Advanced Error Reporting Capability Structure |  |  |  |  | ATOMIC_EGRESS_BLOCKED_ERR_MASK | 24 | read-only
AER_CAP | PF Advanced Error Reporting Capability Structure |  |  |  |  | TLP_PRFX_BLOCKED_ERR_MASK | 25 | read-only
AER_CAP | PF Advanced Error Reporting Capability Structure |  |  |  |  | RSVDP_26 | 26 | read-only
AER_CAP | PF Advanced Error Reporting Capability Structure |  |  |  |  | DMWR_EGRESS_BLOCKED_ERR_MASK | 27 | read-only
AER_CAP | PF Advanced Error Reporting Capability Structure |  |  |  |  | RSVDP_28 | 28 | read-only
AER_CAP | PF Advanced Error Reporting Capability Structure |  |  | UNCORR_ERR_SEV_OFF | 0xc | RSVDP_0 | 0 | read-only
AER_CAP | PF Advanced Error Reporting Capability Structure |  |  |  |  | DL_PROTOCOL_ERR_SEVERITY | 4 | read-write
AER_CAP | PF Advanced Error Reporting Capability Structure |  |  |  |  | SURPRISE_DOWN_ERR_SVRITY | 5 | read-only
AER_CAP | PF Advanced Error Reporting Capability Structure |  |  |  |  | RSVDP_6 | 6 | read-only
AER_CAP | PF Advanced Error Reporting Capability Structure |  |  |  |  | POIS_TLP_ERR_SEVERITY | 12 | read-write
AER_CAP | PF Advanced Error Reporting Capability Structure |  |  |  |  | FC_PROTOCOL_ERR_SEVERITY | 13 | read-write
AER_CAP | PF Advanced Error Reporting Capability Structure |  |  |  |  | CMPLT_TIMEOUT_ERR_SEVERITY | 14 | read-write
AER_CAP | PF Advanced Error Reporting Capability Structure |  |  |  |  | CMPLT_ABORT_ERR_SEVERITY | 15 | read-write
AER_CAP | PF Advanced Error Reporting Capability Structure |  |  |  |  | UNEXP_CMPLT_ERR_SEVERITY | 16 | read-write
AER_CAP | PF Advanced Error Reporting Capability Structure |  |  |  |  | REC_OVERFLOW_ERR_SEVERITY | 17 | read-write
AER_CAP | PF Advanced Error Reporting Capability Structure |  |  |  |  | MALF_TLP_ERR_SEVERITY | 18 | read-write
AER_CAP | PF Advanced Error Reporting Capability Structure |  |  |  |  | ECRC_ERR_SEVERITY | 19 | read-write
AER_CAP | PF Advanced Error Reporting Capability Structure |  |  |  |  | UNSUPPORTED_REQ_ERR_SEVERITY | 20 | read-write
AER_CAP | PF Advanced Error Reporting Capability Structure |  |  |  |  | ACS_VIOLATION_SEVERITY | 21 | read-write
AER_CAP | PF Advanced Error Reporting Capability Structure |  |  |  |  | INTERNAL_ERR_SEVERITY | 22 | read-write
AER_CAP | PF Advanced Error Reporting Capability Structure |  |  |  |  | RSVDP_23 | 23 | read-only
AER_CAP | PF Advanced Error Reporting Capability Structure |  |  |  |  | ATOMIC_EGRESS_BLOCKED_ERR_SEVERITY | 24 | read-only
AER_CAP | PF Advanced Error Reporting Capability Structure |  |  |  |  | TLP_PRFX_BLOCKED_ERR_SEVERITY | 25 | read-only
AER_CAP | PF Advanced Error Reporting Capability Structure |  |  |  |  | DMWR_EGRESS_BLOCKED_ERR_SEVERITY | 27 | read-only
AER_CAP | PF Advanced Error Reporting Capability Structure |  |  |  |  | RSVDP_28 | 28 | read-only
AER_CAP | PF Advanced Error Reporting Capability Structure |  |  | CORR_ERR_STATUS_OFF | 0x10 | RSVDP_0 | 0 | read-only
AER_CAP | PF Advanced Error Reporting Capability Structure |  |  |  |  | DL_PROTOCOL_ERR_STATUS | 4 | read-write
AER_CAP | PF Advanced Error Reporting Capability Structure |  |  |  |  | SURPRISE_DOWN_ERR_STATUS | 5 | read-write
AER_CAP | PF Advanced Error Reporting Capability Structure |  |  |  |  | RSVDP_6 | 6 | read-only
AER_CAP | PF Advanced Error Reporting Capability Structure |  |  |  |  | POIS_TLP_ERR_STATUS | 12 | read-write
AER_CAP | PF Advanced Error Reporting Capability Structure |  |  |  |  | FC_PROTOCOL_ERR_STATUS | 13 | read-write
AER_CAP | PF Advanced Error Reporting Capability Structure |  |  |  |  | CMPLT_TIMEOUT_ERR_STATUS | 14 | read-write
AER_CAP | PF Advanced Error Reporting Capability Structure |  |  |  |  | CMPLT_ABORT_ERR_STATUS | 15 | read-write
AER_CAP | PF Advanced Error Reporting Capability Structure |  |  |  |  | UNEXP_CMPLT_ERR_STATUS | 16 | read-write
AER_CAP | PF Advanced Error Reporting Capability Structure |  |  |  |  | REC_OVERFLOW_ERR_STATUS | 17 | read-write
AER_CAP | PF Advanced Error Reporting Capability Structure |  |  |  |  | MALF_TLP_ERR_STATUS | 18 | read-write
AER_CAP | PF Advanced Error Reporting Capability Structure |  |  |  |  | ECRC_ERR_STATUS | 19 | read-write
AER_CAP | PF Advanced Error Reporting Capability Structure |  |  |  |  | UNSUPPORTED_REQ_ERR_STATUS | 20 | read-write
AER_CAP | PF Advanced Error Reporting Capability Structure |  |  |  |  | ACS_VIOLATION_STATUS | 21 | read-write
AER_CAP | PF Advanced Error Reporting Capability Structure |  |  |  |  | INTERNAL_ERR_STATUS | 22 | read-write
AER_CAP | PF Advanced Error Reporting Capability Structure |  |  |  |  | RSVDP_23 | 23 | read-only
AER_CAP | PF Advanced Error Reporting Capability Structure |  |  |  |  | TLP_PRFX_BLOCKED_ERR_STATUS | 25 | read-write
AER_CAP | PF Advanced Error Reporting Capability Structure |  |  |  |  | RSVDP_28 | 28 | read-only
AER_CAP | PF Advanced Error Reporting Capability Structure |  |  |  |  | RX_ERR_STATUS | 0 | read-write
AER_CAP | PF Advanced Error Reporting Capability Structure |  |  |  |  | RSVDP_1 | 1 | read-only
AER_CAP | PF Advanced Error Reporting Capability Structure |  |  |  |  | BAD_TLP_STATUS | 6 | read-write
AER_CAP | PF Advanced Error Reporting Capability Structure |  |  |  |  | BAD_DLLP_STATUS | 7 | read-write
AER_CAP | PF Advanced Error Reporting Capability Structure |  |  |  |  | REPLAY_NO_ROLEOVER_STATUS | 8 | read-write
AER_CAP | PF Advanced Error Reporting Capability Structure |  |  |  |  | RSVDP_9 | 9 | read-only
AER_CAP | PF Advanced Error Reporting Capability Structure |  |  |  |  | RPL_TIMER_TIMEOUT_STATUS | 12 | read-write
AER_CAP | PF Advanced Error Reporting Capability Structure |  |  |  |  | ADVISORY_NON_FATAL_ERR_STATUS | 13 | read-write
AER_CAP | PF Advanced Error Reporting Capability Structure |  |  |  |  | CORRECTED_INT_ERR_STATUS | 14 | read-write
AER_CAP | PF Advanced Error Reporting Capability Structure |  |  |  |  | HEADER_LOG_OVERFLOW_STATUS | 15 | read-write
AER_CAP | PF Advanced Error Reporting Capability Structure |  |  |  |  | RSVDP_16 | 16 | read-only
AER_CAP | PF Advanced Error Reporting Capability Structure |  |  | CORR_ERR_MASK_OFF | 0x14 | RSVDP_0 | 0 | read-only
AER_CAP | PF Advanced Error Reporting Capability Structure |  |  |  |  | DL_PROTOCOL_ERR_MASK | 4 | read-write
AER_CAP | PF Advanced Error Reporting Capability Structure |  |  |  |  | SURPRISE_DOWN_ERR_MASK | 5 | read-only
AER_CAP | PF Advanced Error Reporting Capability Structure |  |  |  |  | RSVDP_6 | 6 | read-only
AER_CAP | PF Advanced Error Reporting Capability Structure |  |  |  |  | POIS_TLP_ERR_MASK | 12 | read-write
AER_CAP | PF Advanced Error Reporting Capability Structure |  |  |  |  | FC_PROTOCOL_ERR_MASK | 13 | read-write
AER_CAP | PF Advanced Error Reporting Capability Structure |  |  |  |  | CMPLT_TIMEOUT_ERR_MASK | 14 | read-write
AER_CAP | PF Advanced Error Reporting Capability Structure |  |  |  |  | CMPLT_ABORT_ERR_MASK | 15 | read-write
AER_CAP | PF Advanced Error Reporting Capability Structure |  |  |  |  | UNEXP_CMPLT_ERR_MASK | 16 | read-write
AER_CAP | PF Advanced Error Reporting Capability Structure |  |  |  |  | REC_OVERFLOW_ERR_MASK | 17 | read-write
AER_CAP | PF Advanced Error Reporting Capability Structure |  |  |  |  | MALF_TLP_ERR_MASK | 18 | read-write
AER_CAP | PF Advanced Error Reporting Capability Structure |  |  |  |  | ECRC_ERR_MASK | 19 | read-write
AER_CAP | PF Advanced Error Reporting Capability Structure |  |  |  |  | UNSUPPORTED_REQ_ERR_MASK | 20 | read-write
AER_CAP | PF Advanced Error Reporting Capability Structure |  |  |  |  | ACS_VIOLATION_MASK | 21 | read-write
AER_CAP | PF Advanced Error Reporting Capability Structure |  |  |  |  | INTERNAL_ERR_MASK | 22 | read-write
AER_CAP | PF Advanced Error Reporting Capability Structure |  |  |  |  | RSVDP_23 | 23 | read-only
AER_CAP | PF Advanced Error Reporting Capability Structure |  |  |  |  | ATOMIC_EGRESS_BLOCKED_ERR_MASK | 24 | read-only
AER_CAP | PF Advanced Error Reporting Capability Structure |  |  |  |  | TLP_PRFX_BLOCKED_ERR_MASK | 25 | read-only
AER_CAP | PF Advanced Error Reporting Capability Structure |  |  |  |  | RSVDP_26 | 26 | read-only
AER_CAP | PF Advanced Error Reporting Capability Structure |  |  |  |  | DMWR_EGRESS_BLOCKED_ERR_MASK | 27 | read-only
AER_CAP | PF Advanced Error Reporting Capability Structure |  |  |  |  | RSVDP_28 | 28 | read-only
AER_CAP | PF Advanced Error Reporting Capability Structure |  |  |  |  | RX_ERR_MASK | 0 | read-write
AER_CAP | PF Advanced Error Reporting Capability Structure |  |  |  |  | RSVDP_1 | 1 | read-only
AER_CAP | PF Advanced Error Reporting Capability Structure |  |  |  |  | BAD_TLP_MASK | 6 | read-write
AER_CAP | PF Advanced Error Reporting Capability Structure |  |  |  |  | BAD_DLLP_MASK | 7 | read-write
AER_CAP | PF Advanced Error Reporting Capability Structure |  |  |  |  | REPLAY_NO_ROLEOVER_MASK | 8 | read-write
AER_CAP | PF Advanced Error Reporting Capability Structure |  |  |  |  | RSVDP_9 | 9 | read-only
AER_CAP | PF Advanced Error Reporting Capability Structure |  |  |  |  | RPL_TIMER_TIMEOUT_MASK | 12 | read-write
AER_CAP | PF Advanced Error Reporting Capability Structure |  |  |  |  | ADVISORY_NON_FATAL_ERR_MASK | 13 | read-write
AER_CAP | PF Advanced Error Reporting Capability Structure |  |  |  |  | CORRECTED_INT_ERR_MASK | 14 | read-write
AER_CAP | PF Advanced Error Reporting Capability Structure |  |  |  |  | HEADER_LOG_OVERFLOW_MASK | 15 | read-write
AER_CAP | PF Advanced Error Reporting Capability Structure |  |  |  |  | RSVDP_16 | 16 | read-only
AER_CAP | PF Advanced Error Reporting Capability Structure |  |  | ADV_ERR_CAP_CTRL_OFF | 0x18 | FIRST_ERR_POINTER | 0 | read-only
AER_CAP | PF Advanced Error Reporting Capability Structure |  |  |  |  | ECRC_GEN_CAP | 5 | read-only
AER_CAP | PF Advanced Error Reporting Capability Structure |  |  |  |  | ECRC_GEN_EN | 6 | read-write
AER_CAP | PF Advanced Error Reporting Capability Structure |  |  |  |  | ECRC_CHECK_CAP | 7 | read-only
AER_CAP | PF Advanced Error Reporting Capability Structure |  |  |  |  | ECRC_CHECK_EN | 8 | read-write
AER_CAP | PF Advanced Error Reporting Capability Structure |  |  |  |  | MULTIPLE_HEADER_CAP | 9 | read-only
AER_CAP | PF Advanced Error Reporting Capability Structure |  |  |  |  | MULTIPLE_HEADER_EN | 10 | read-only
AER_CAP | PF Advanced Error Reporting Capability Structure |  |  |  |  | TLP_PRFX_LOG_PRESENT | 11 | read-only
AER_CAP | PF Advanced Error Reporting Capability Structure |  |  |  |  | CTO_PRFX_HDR_LOG_CAP | 12 | read-only
AER_CAP | PF Advanced Error Reporting Capability Structure |  |  |  |  | RSVDP_13 | 13 | read-only
AER_CAP | PF Advanced Error Reporting Capability Structure |  |  | HDR_LOG_0_OFF | 0x1c | FIRST_DWORD_FIRST_BYTE | 0 | read-only
AER_CAP | PF Advanced Error Reporting Capability Structure |  |  |  |  | FIRST_DWORD_SECOND_BYTE | 8 | read-only
AER_CAP | PF Advanced Error Reporting Capability Structure |  |  |  |  | FIRST_DWORD_THIRD_BYTE | 16 | read-only
AER_CAP | PF Advanced Error Reporting Capability Structure |  |  |  |  | FIRST_DWORD_FOURTH_BYTE | 24 | read-only
AER_CAP | PF Advanced Error Reporting Capability Structure |  |  | HDR_LOG_1_OFF | 0x20 | SECOND_DWORD_FIRST_BYTE | 0 | read-only
AER_CAP | PF Advanced Error Reporting Capability Structure |  |  |  |  | SECOND_DWORD_SECOND_BYTE | 8 | read-only
AER_CAP | PF Advanced Error Reporting Capability Structure |  |  |  |  | SECOND_DWORD_THIRD_BYTE | 16 | read-only
AER_CAP | PF Advanced Error Reporting Capability Structure |  |  |  |  | SECOND_DWORD_FOURTH_BYTE | 24 | read-only
AER_CAP | PF Advanced Error Reporting Capability Structure |  |  | HDR_LOG_2_OFF | 0x24 | THIRD_DWORD_FIRST_BYTE | 0 | read-only
AER_CAP | PF Advanced Error Reporting Capability Structure |  |  |  |  | THIRD_DWORD_SECOND_BYTE | 8 | read-only
AER_CAP | PF Advanced Error Reporting Capability Structure |  |  |  |  | THIRD_DWORD_THIRD_BYTE | 16 | read-only
AER_CAP | PF Advanced Error Reporting Capability Structure |  |  |  |  | THIRD_DWORD_FOURTH_BYTE | 24 | read-only
AER_CAP | PF Advanced Error Reporting Capability Structure |  |  | HDR_LOG_3_OFF | 0x28 | FOURTH_DWORD_FIRST_BYTE | 0 | read-only
AER_CAP | PF Advanced Error Reporting Capability Structure |  |  |  |  | FOURTH_DWORD_SECOND_BYTE | 8 | read-only
AER_CAP | PF Advanced Error Reporting Capability Structure |  |  |  |  | FOURTH_DWORD_THIRD_BYTE | 16 | read-only
AER_CAP | PF Advanced Error Reporting Capability Structure |  |  |  |  | FOURTH_DWORD_FOURTH_BYTE | 24 | read-only
AER_CAP | PF Advanced Error Reporting Capability Structure |  |  | TLP_PREFIX_LOG_1_OFF | 0x38 | CFG_TLP_PFX_LOG_1_FIRST_BYTE | 0 | read-only
AER_CAP | PF Advanced Error Reporting Capability Structure |  |  |  |  | CFG_TLP_PFX_LOG_1_SECOND_BYTE | 8 | read-only
AER_CAP | PF Advanced Error Reporting Capability Structure |  |  |  |  | CFG_TLP_PFX_LOG_1_THIRD_BYTE | 16 | read-only
AER_CAP | PF Advanced Error Reporting Capability Structure |  |  |  |  | CFG_TLP_PFX_LOG_1_FOURTH_BYTE | 24 | read-only
AER_CAP | PF Advanced Error Reporting Capability Structure |  |  | TLP_PREFIX_LOG_2_OFF | 0x3c | CFG_TLP_PFX_LOG_2_FIRST_BYTE | 0 | read-only
AER_CAP | PF Advanced Error Reporting Capability Structure |  |  |  |  | CFG_TLP_PFX_LOG_2_SECOND_BYTE | 8 | read-only
AER_CAP | PF Advanced Error Reporting Capability Structure |  |  |  |  | CFG_TLP_PFX_LOG_2_THIRD_BYTE | 16 | read-only
AER_CAP | PF Advanced Error Reporting Capability Structure |  |  |  |  | CFG_TLP_PFX_LOG_2_FOURTH_BYTE | 24 | read-only
AER_CAP | PF Advanced Error Reporting Capability Structure |  |  | TLP_PREFIX_LOG_3_OFF | 0x40 | CFG_TLP_PFX_LOG_3_FIRST_BYTE | 0 | read-only
AER_CAP | PF Advanced Error Reporting Capability Structure |  |  |  |  | CFG_TLP_PFX_LOG_3_SECOND_BYTE | 8 | read-only
AER_CAP | PF Advanced Error Reporting Capability Structure |  |  |  |  | CFG_TLP_PFX_LOG_3_THIRD_BYTE | 16 | read-only
AER_CAP | PF Advanced Error Reporting Capability Structure |  |  |  |  | CFG_TLP_PFX_LOG_3_FOURTH_BYTE | 24 | read-only
AER_CAP | PF Advanced Error Reporting Capability Structure |  |  | TLP_PREFIX_LOG_4_OFF | 0x44 | CFG_TLP_PFX_LOG_4_FIRST_BYTE | 0 | read-only
AER_CAP | PF Advanced Error Reporting Capability Structure |  |  |  |  | CFG_TLP_PFX_LOG_4_SECOND_BYTE | 8 | read-only
AER_CAP | PF Advanced Error Reporting Capability Structure |  |  |  |  | CFG_TLP_PFX_LOG_4_THIRD_BYTE | 16 | read-only
AER_CAP | PF Advanced Error Reporting Capability Structure |  |  |  |  | CFG_TLP_PFX_LOG_4_FOURTH_BYTE | 24 | read-only
VC_CAP | Virtual Channel Capability Structure | 0x148 | Address Range: 0x1c Endian: little | VC_BASE | 0x0 | VC_PCIE_EXTENDED_CAP_ID | 0 | read-write
VC_CAP | Virtual Channel Capability Structure |  |  |  |  | VC_CAP_VERSION | 16 | read-write
VC_CAP | Virtual Channel Capability Structure |  |  |  |  | VC_NEXT_OFFSET | 20 | read-write
VC_CAP | Virtual Channel Capability Structure |  |  | VC_CAPABILITIES_REG_1 | 0x4 | VC_EXT_VC_CNT | 0 | read-only
VC_CAP | Virtual Channel Capability Structure |  |  |  |  | RSVDP_3 | 3 | read-only
VC_CAP | Virtual Channel Capability Structure |  |  |  |  | VC_LOW_PRI_EXT_VC_CNT | 4 | read-write
VC_CAP | Virtual Channel Capability Structure |  |  |  |  | RSVDP_7 | 7 | read-only
VC_CAP | Virtual Channel Capability Structure |  |  |  |  | VC_REFERENCE_CLOCK | 8 | read-only
VC_CAP | Virtual Channel Capability Structure |  |  |  |  | VC_PORT_ARBI_TBL_ENTRY_SIZE | 10 | read-only
VC_CAP | Virtual Channel Capability Structure |  |  |  |  | RSVDP_12 | 12 | read-only
VC_CAP | Virtual Channel Capability Structure |  |  | VC_CAPABILITIES_REG_2 | 0x8 | VC_ARBI_CAP | 0 | read-write
VC_CAP | Virtual Channel Capability Structure |  |  |  |  | RSVDP_4 | 4 | read-only
VC_CAP | Virtual Channel Capability Structure |  |  |  |  | VC_ARBI_TABLE_OFFSET | 24 | read-only
VC_CAP | Virtual Channel Capability Structure |  |  | VC_STATUS_CONTROL_REG | 0xc | VC_LOAD_VC_ARBI_TABLE | 0 | read-only
VC_CAP | Virtual Channel Capability Structure |  |  |  |  | VC_ARBI_SELECT | 1 | read-write
VC_CAP | Virtual Channel Capability Structure |  |  |  |  | RSVDP_4 | 4 | read-only
VC_CAP | Virtual Channel Capability Structure |  |  |  |  | VC_ARBI_TABLE_STATUS | 16 | read-only
VC_CAP | Virtual Channel Capability Structure |  |  |  |  | RSVDP_17 | 17 | read-only
VC_CAP | Virtual Channel Capability Structure |  |  | RESOURCE_CAP_REG_VC0 | 0x10 | VC_PORT_ARBI_CAP_VC0 | 0 | read-only
VC_CAP | Virtual Channel Capability Structure |  |  |  |  | RSVDP_8 | 8 | read-only
VC_CAP | Virtual Channel Capability Structure |  |  |  |  | VC_REJECT_SNOOP_TRANS_VC0 | 15 | read-only
VC_CAP | Virtual Channel Capability Structure |  |  |  |  | VC_MAX_TIME_SLOT_VC0 | 16 | read-only
VC_CAP | Virtual Channel Capability Structure |  |  |  |  | RSVDP_22 | 22 | read-only
VC_CAP | Virtual Channel Capability Structure |  |  |  |  | VC_PORT_ARBI_TABLE_VC0 | 24 | read-only
VC_CAP | Virtual Channel Capability Structure |  |  | RESOURCE_CON_REG_VC0 | 0x14 | VC_TC_MAP_VC0 | 0 | read-only
VC_CAP | Virtual Channel Capability Structure |  |  |  |  | VC_TC_MAP_VC0_BIT1 | 1 | read-write
VC_CAP | Virtual Channel Capability Structure |  |  |  |  | RSVDP_8 | 8 | read-only
VC_CAP | Virtual Channel Capability Structure |  |  |  |  | VC_LOAD_PORT_ARBI_TABLE_VC0 | 16 | write-only
VC_CAP | Virtual Channel Capability Structure |  |  |  |  | VC_PORT_ARBI_SELECT_VC0 | 17 | read-only
VC_CAP | Virtual Channel Capability Structure |  |  |  |  | RSVDP_18 | 18 | read-only
VC_CAP | Virtual Channel Capability Structure |  |  |  |  | VC_ID_VC | 24 | read-only
VC_CAP | Virtual Channel Capability Structure |  |  |  |  | RSVDP_27 | 27 | read-only
VC_CAP | Virtual Channel Capability Structure |  |  |  |  | VC_ENABLE_VC0 | 31 | read-only
VC_CAP | Virtual Channel Capability Structure |  |  | RESOURCE_STATUS_REG_VC0 | 0x18 | RSVDP_0 | 0 | read-only
VC_CAP | Virtual Channel Capability Structure |  |  |  |  | VC_PORT_ARBI_TABLE_STATUS_VC0 | 16 | read-only
VC_CAP | Virtual Channel Capability Structure |  |  |  |  | VC_NEGO_PENDING_VC0 | 17 | read-only
VC_CAP | Virtual Channel Capability Structure |  |  |  |  | RSVDP_18 | 18 | read-only
SN_CAP | Device Serial Number Capability Structure | 0x164 | Address Range: 0xc Endian: little | SN_BASE | 0x0 | SN_PCIE_EXTENDED_CAP_ID | 0 | read-write
SN_CAP | Device Serial Number Capability Structure |  |  |  |  | SN_CAP_VERSION | 16 | read-write
SN_CAP | Device Serial Number Capability Structure |  |  |  |  | SN_NEXT_OFFSET | 20 | read-write
SN_CAP | Device Serial Number Capability Structure |  |  | SER_NUM_REG_DW_1 | 0x4 | SN_SER_NUM_REG_1_DW | 0 | read-write
SN_CAP | Device Serial Number Capability Structure |  |  | SER_NUM_REG_DW_2 | 0x8 | SN_SER_NUM_REG_2_DW | 0 | read-write
ARI_CAP | PF ARI Capability Structure | 0x174 | Address Range: 0x8 Endian: little | ARI_BASE | 0x0 | ARI_PCIE_EXTENDED_CAP_ID | 0 | read-write
ARI_CAP | PF ARI Capability Structure |  |  |  |  | ARI_CAP_VERSION | 16 | read-write
ARI_CAP | PF ARI Capability Structure |  |  |  |  | ARI_NEXT_OFFSET | 20 | read-write
ARI_CAP | PF ARI Capability Structure |  |  | CAP_REG | 0x4 | PCIE_CAP_ID | 0 | read-only
ARI_CAP | PF ARI Capability Structure |  |  |  |  | PCIE_CAP_NEXT_PTR | 8 | read-write
ARI_CAP | PF ARI Capability Structure |  |  |  |  | PCIE_CAP_REG | 16 | read-only
ARI_CAP | PF ARI Capability Structure |  |  |  |  | PCIE_DEV_PORT_TYPE | 20 | read-only
ARI_CAP | PF ARI Capability Structure |  |  |  |  | PCIE_SLOT_IMP | 24 | read-write
ARI_CAP | PF ARI Capability Structure |  |  |  |  | PCIE_INT_MSG_NUM | 25 | read-write
ARI_CAP | PF ARI Capability Structure |  |  |  |  | RSVD | 30 | read-only
ARI_CAP | PF ARI Capability Structure |  |  |  |  | RSVDP_31 | 31 | read-only
ARI_CAP | PF ARI Capability Structure |  |  |  |  | VC_PORT_ARBI_CAP_VC0 | 0 | read-only
ARI_CAP | PF ARI Capability Structure |  |  |  |  | RSVDP_8 | 8 | read-only
ARI_CAP | PF ARI Capability Structure |  |  |  |  | VC_REJECT_SNOOP_TRANS_VC0 | 15 | read-only
ARI_CAP | PF ARI Capability Structure |  |  |  |  | VC_MAX_TIME_SLOT_VC0 | 16 | read-only
ARI_CAP | PF ARI Capability Structure |  |  |  |  | RSVDP_22 | 22 | read-only
ARI_CAP | PF ARI Capability Structure |  |  |  |  | VC_PORT_ARBI_TABLE_VC0 | 24 | read-only
ARI_CAP | PF ARI Capability Structure |  |  |  |  | ARI_MFVC_FUN_GRP_CAP | 0 | read-only
ARI_CAP | PF ARI Capability Structure |  |  |  |  | ARI_ACS_FUN_GRP_CAP | 1 | read-write
ARI_CAP | PF ARI Capability Structure |  |  |  |  | RSVDP_2 | 2 | read-only
ARI_CAP | PF ARI Capability Structure |  |  |  |  | ARI_NEXT_FUN_NUM | 8 | read-only
ARI_CAP | PF ARI Capability Structure |  |  |  |  | ARI_MFVC_FUN_GRP_EN | 16 | read-only
ARI_CAP | PF ARI Capability Structure |  |  |  |  | ARI_ACS_FUN_GRP_EN | 17 | read-write
ARI_CAP | PF ARI Capability Structure |  |  |  |  | RSVDP_18 | 18 | read-only
ARI_CAP | PF ARI Capability Structure |  |  |  |  | ARI_FUN_GRP | 20 | read-write
ARI_CAP | PF ARI Capability Structure |  |  |  |  | RSVDP_23 | 23 | read-only
ARI_CAP | PF ARI Capability Structure |  |  |  |  | TPH_REQ_NO_ST_MODE | 0 | read-only
ARI_CAP | PF ARI Capability Structure |  |  |  |  | TPH_REQ_CAP_INT_VEC | 1 | read-write
ARI_CAP | PF ARI Capability Structure |  |  |  |  | TPH_REQ_DEVICE_SPEC | 2 | read-write
ARI_CAP | PF ARI Capability Structure |  |  |  |  | RSVDP_3 | 3 | read-only
ARI_CAP | PF ARI Capability Structure |  |  |  |  | TPH_REQ_EXTENDED_TPH | 8 | read-write
ARI_CAP | PF ARI Capability Structure |  |  |  |  | TPH_REQ_CAP_ST_TABLE_LOC_0 | 9 | read-write
ARI_CAP | PF ARI Capability Structure |  |  |  |  | TPH_REQ_CAP_ST_TABLE_LOC_1 | 10 | read-write
ARI_CAP | PF ARI Capability Structure |  |  |  |  | RSVDP_11 | 11 | read-only
ARI_CAP | PF ARI Capability Structure |  |  |  |  | TPH_REQ_CAP_ST_TABLE_SIZE | 16 | read-write
ARI_CAP | PF ARI Capability Structure |  |  |  |  | RSVDP_27 | 27 | read-only
SPCIE_CAP | Secondary PCI Express Capability Structure | 0x184 | Address Range: 0x30 Endian: little | SPCIE_CAP_HEADER_REG | 0x0 | EXTENDED_CAP_ID | 0 | read-write
SPCIE_CAP | Secondary PCI Express Capability Structure |  |  |  |  | CAP_VERSION | 16 | read-write
SPCIE_CAP | Secondary PCI Express Capability Structure |  |  |  |  | NEXT_OFFSET | 20 | read-write
SPCIE_CAP | Secondary PCI Express Capability Structure |  |  | LINK_CONTROL3_REG | 0x4 | PERFORM_EQ | 0 | read-only
SPCIE_CAP | Secondary PCI Express Capability Structure |  |  |  |  | EQ_REQ_INT_EN | 1 | read-only
SPCIE_CAP | Secondary PCI Express Capability Structure |  |  |  |  | RSVDP_2 | 2 | read-only
SPCIE_CAP | Secondary PCI Express Capability Structure |  |  | LANE_ERR_STATUS_REG | 0x8 | LANE_ERR_STATUS | 0 | read-write
SPCIE_CAP | Secondary PCI Express Capability Structure |  |  |  |  | RSVDP_LANE_ERR_STATUS | 16 | read-only
SPCIE_CAP | Secondary PCI Express Capability Structure |  |  | SPCIE_CAP_OFF_0CH_REG | 0xc | DSP_TX_PRESET0 | 0 | read-only
SPCIE_CAP | Secondary PCI Express Capability Structure |  |  |  |  | DSP_RX_PRESET_HINT0 | 4 | read-only
SPCIE_CAP | Secondary PCI Express Capability Structure |  |  |  |  | RSVDP_7 | 7 | read-only
SPCIE_CAP | Secondary PCI Express Capability Structure |  |  |  |  | USP_TX_PRESET0 | 8 | read-only
SPCIE_CAP | Secondary PCI Express Capability Structure |  |  |  |  | USP_RX_PRESET_HINT0 | 12 | read-only
SPCIE_CAP | Secondary PCI Express Capability Structure |  |  |  |  | RSVDP_15 | 15 | read-only
SPCIE_CAP | Secondary PCI Express Capability Structure |  |  |  |  | DSP_TX_PRESET1 | 16 | read-only
SPCIE_CAP | Secondary PCI Express Capability Structure |  |  |  |  | DSP_RX_PRESET_HINT1 | 20 | read-only
SPCIE_CAP | Secondary PCI Express Capability Structure |  |  |  |  | RSVDP_23 | 23 | read-only
SPCIE_CAP | Secondary PCI Express Capability Structure |  |  |  |  | USP_TX_PRESET1 | 24 | read-only
SPCIE_CAP | Secondary PCI Express Capability Structure |  |  |  |  | USP_RX_PRESET_HINT1 | 28 | read-only
SPCIE_CAP | Secondary PCI Express Capability Structure |  |  |  |  | RSVDP_31 | 31 | read-only
SPCIE_CAP | Secondary PCI Express Capability Structure |  |  | SPCIE_CAP_OFF_10H_REG | 0x10 | DSP_TX_PRESET2 | 0 | read-only
SPCIE_CAP | Secondary PCI Express Capability Structure |  |  |  |  | DSP_RX_PRESET_HINT2 | 4 | read-only
SPCIE_CAP | Secondary PCI Express Capability Structure |  |  |  |  | RSVDP_7 | 7 | read-only
SPCIE_CAP | Secondary PCI Express Capability Structure |  |  |  |  | USP_TX_PRESET2 | 8 | read-only
SPCIE_CAP | Secondary PCI Express Capability Structure |  |  |  |  | USP_RX_PRESET_HINT2 | 12 | read-only
SPCIE_CAP | Secondary PCI Express Capability Structure |  |  |  |  | RSVDP_15 | 15 | read-only
SPCIE_CAP | Secondary PCI Express Capability Structure |  |  |  |  | DSP_TX_PRESET3 | 16 | read-only
SPCIE_CAP | Secondary PCI Express Capability Structure |  |  |  |  | DSP_RX_PRESET_HINT3 | 20 | read-only
SPCIE_CAP | Secondary PCI Express Capability Structure |  |  |  |  | RSVDP_23 | 23 | read-only
SPCIE_CAP | Secondary PCI Express Capability Structure |  |  |  |  | USP_TX_PRESET3 | 24 | read-only
SPCIE_CAP | Secondary PCI Express Capability Structure |  |  |  |  | USP_RX_PRESET_HINT3 | 28 | read-only
SPCIE_CAP | Secondary PCI Express Capability Structure |  |  |  |  | RSVDP_31 | 31 | read-only
SPCIE_CAP | Secondary PCI Express Capability Structure |  |  | SPCIE_CAP_OFF_14H_REG | 0x14 | DSP_TX_PRESET4 | 0 | read-only
SPCIE_CAP | Secondary PCI Express Capability Structure |  |  |  |  | DSP_RX_PRESET_HINT4 | 4 | read-only
SPCIE_CAP | Secondary PCI Express Capability Structure |  |  |  |  | RSVDP_7 | 7 | read-only
SPCIE_CAP | Secondary PCI Express Capability Structure |  |  |  |  | USP_TX_PRESET4 | 8 | read-only
SPCIE_CAP | Secondary PCI Express Capability Structure |  |  |  |  | USP_RX_PRESET_HINT4 | 12 | read-only
SPCIE_CAP | Secondary PCI Express Capability Structure |  |  |  |  | RSVDP_15 | 15 | read-only
SPCIE_CAP | Secondary PCI Express Capability Structure |  |  |  |  | DSP_TX_PRESET5 | 16 | read-only
SPCIE_CAP | Secondary PCI Express Capability Structure |  |  |  |  | DSP_RX_PRESET_HINT5 | 20 | read-only
SPCIE_CAP | Secondary PCI Express Capability Structure |  |  |  |  | RSVDP_23 | 23 | read-only
SPCIE_CAP | Secondary PCI Express Capability Structure |  |  |  |  | USP_TX_PRESET5 | 24 | read-only
SPCIE_CAP | Secondary PCI Express Capability Structure |  |  |  |  | USP_RX_PRESET_HINT5 | 28 | read-only
SPCIE_CAP | Secondary PCI Express Capability Structure |  |  |  |  | RSVDP_31 | 31 | read-only
SPCIE_CAP | Secondary PCI Express Capability Structure |  |  | SPCIE_CAP_OFF_18H_REG | 0x18 | DSP_TX_PRESET6 | 0 | read-only
SPCIE_CAP | Secondary PCI Express Capability Structure |  |  |  |  | DSP_RX_PRESET_HINT6 | 4 | read-only
SPCIE_CAP | Secondary PCI Express Capability Structure |  |  |  |  | RSVDP_7 | 7 | read-only
SPCIE_CAP | Secondary PCI Express Capability Structure |  |  |  |  | USP_TX_PRESET6 | 8 | read-only
SPCIE_CAP | Secondary PCI Express Capability Structure |  |  |  |  | USP_RX_PRESET_HINT6 | 12 | read-only
SPCIE_CAP | Secondary PCI Express Capability Structure |  |  |  |  | RSVDP_15 | 15 | read-only
SPCIE_CAP | Secondary PCI Express Capability Structure |  |  |  |  | DSP_TX_PRESET7 | 16 | read-only
SPCIE_CAP | Secondary PCI Express Capability Structure |  |  |  |  | DSP_RX_PRESET_HINT7 | 20 | read-only
SPCIE_CAP | Secondary PCI Express Capability Structure |  |  |  |  | RSVDP_23 | 23 | read-only
SPCIE_CAP | Secondary PCI Express Capability Structure |  |  |  |  | USP_TX_PRESET7 | 24 | read-only
SPCIE_CAP | Secondary PCI Express Capability Structure |  |  |  |  | USP_RX_PRESET_HINT7 | 28 | read-only
SPCIE_CAP | Secondary PCI Express Capability Structure |  |  |  |  | RSVDP_31 | 31 | read-only
SPCIE_CAP | Secondary PCI Express Capability Structure |  |  | SPCIE_CAP_OFF_1CH_REG | 0x1c | DSP_TX_PRESET8 | 0 | read-only
SPCIE_CAP | Secondary PCI Express Capability Structure |  |  |  |  | DSP_RX_PRESET_HINT8 | 4 | read-only
SPCIE_CAP | Secondary PCI Express Capability Structure |  |  |  |  | RSVDP_7 | 7 | read-only
SPCIE_CAP | Secondary PCI Express Capability Structure |  |  |  |  | USP_TX_PRESET8 | 8 | read-only
SPCIE_CAP | Secondary PCI Express Capability Structure |  |  |  |  | USP_RX_PRESET_HINT8 | 12 | read-only
SPCIE_CAP | Secondary PCI Express Capability Structure |  |  |  |  | RSVDP_15 | 15 | read-only
SPCIE_CAP | Secondary PCI Express Capability Structure |  |  |  |  | DSP_TX_PRESET9 | 16 | read-only
SPCIE_CAP | Secondary PCI Express Capability Structure |  |  |  |  | DSP_RX_PRESET_HINT9 | 20 | read-only
SPCIE_CAP | Secondary PCI Express Capability Structure |  |  |  |  | RSVDP_23 | 23 | read-only
SPCIE_CAP | Secondary PCI Express Capability Structure |  |  |  |  | USP_TX_PRESET9 | 24 | read-only
SPCIE_CAP | Secondary PCI Express Capability Structure |  |  |  |  | USP_RX_PRESET_HINT9 | 28 | read-only
SPCIE_CAP | Secondary PCI Express Capability Structure |  |  |  |  | RSVDP_31 | 31 | read-only
SPCIE_CAP | Secondary PCI Express Capability Structure |  |  | SPCIE_CAP_OFF_20H_REG | 0x20 | DSP_TX_PRESET10 | 0 | read-only
SPCIE_CAP | Secondary PCI Express Capability Structure |  |  |  |  | DSP_RX_PRESET_HINT10 | 4 | read-only
SPCIE_CAP | Secondary PCI Express Capability Structure |  |  |  |  | RSVDP_7 | 7 | read-only
SPCIE_CAP | Secondary PCI Express Capability Structure |  |  |  |  | USP_TX_PRESET10 | 8 | read-only
SPCIE_CAP | Secondary PCI Express Capability Structure |  |  |  |  | USP_RX_PRESET_HINT10 | 12 | read-only
SPCIE_CAP | Secondary PCI Express Capability Structure |  |  |  |  | RSVDP_15 | 15 | read-only
SPCIE_CAP | Secondary PCI Express Capability Structure |  |  |  |  | DSP_TX_PRESET11 | 16 | read-only
SPCIE_CAP | Secondary PCI Express Capability Structure |  |  |  |  | DSP_RX_PRESET_HINT11 | 20 | read-only
SPCIE_CAP | Secondary PCI Express Capability Structure |  |  |  |  | RSVDP_23 | 23 | read-only
SPCIE_CAP | Secondary PCI Express Capability Structure |  |  |  |  | USP_TX_PRESET11 | 24 | read-only
SPCIE_CAP | Secondary PCI Express Capability Structure |  |  |  |  | USP_RX_PRESET_HINT11 | 28 | read-only
SPCIE_CAP | Secondary PCI Express Capability Structure |  |  |  |  | RSVDP_31 | 31 | read-only
SPCIE_CAP | Secondary PCI Express Capability Structure |  |  | SPCIE_CAP_OFF_24H_REG | 0x24 | DSP_TX_PRESET12 | 0 | read-only
SPCIE_CAP | Secondary PCI Express Capability Structure |  |  |  |  | DSP_RX_PRESET_HINT12 | 4 | read-only
SPCIE_CAP | Secondary PCI Express Capability Structure |  |  |  |  | RSVDP_7 | 7 | read-only
SPCIE_CAP | Secondary PCI Express Capability Structure |  |  |  |  | USP_TX_PRESET12 | 8 | read-only
SPCIE_CAP | Secondary PCI Express Capability Structure |  |  |  |  | USP_RX_PRESET_HINT12 | 12 | read-only
SPCIE_CAP | Secondary PCI Express Capability Structure |  |  |  |  | RSVDP_15 | 15 | read-only
SPCIE_CAP | Secondary PCI Express Capability Structure |  |  |  |  | DSP_TX_PRESET13 | 16 | read-only
SPCIE_CAP | Secondary PCI Express Capability Structure |  |  |  |  | DSP_RX_PRESET_HINT13 | 20 | read-only
SPCIE_CAP | Secondary PCI Express Capability Structure |  |  |  |  | RSVDP_23 | 23 | read-only
SPCIE_CAP | Secondary PCI Express Capability Structure |  |  |  |  | USP_TX_PRESET13 | 24 | read-only
SPCIE_CAP | Secondary PCI Express Capability Structure |  |  |  |  | USP_RX_PRESET_HINT13 | 28 | read-only
SPCIE_CAP | Secondary PCI Express Capability Structure |  |  |  |  | RSVDP_31 | 31 | read-only
SPCIE_CAP | Secondary PCI Express Capability Structure |  |  | SPCIE_CAP_OFF_28H_REG | 0x28 | DSP_TX_PRESET14 | 0 | read-only
SPCIE_CAP | Secondary PCI Express Capability Structure |  |  |  |  | DSP_RX_PRESET_HINT14 | 4 | read-only
SPCIE_CAP | Secondary PCI Express Capability Structure |  |  |  |  | RSVDP_7 | 7 | read-only
SPCIE_CAP | Secondary PCI Express Capability Structure |  |  |  |  | USP_TX_PRESET14 | 8 | read-only
SPCIE_CAP | Secondary PCI Express Capability Structure |  |  |  |  | USP_RX_PRESET_HINT14 | 12 | read-only
SPCIE_CAP | Secondary PCI Express Capability Structure |  |  |  |  | RSVDP_15 | 15 | read-only
SPCIE_CAP | Secondary PCI Express Capability Structure |  |  |  |  | DSP_TX_PRESET15 | 16 | read-only
SPCIE_CAP | Secondary PCI Express Capability Structure |  |  |  |  | DSP_RX_PRESET_HINT15 | 20 | read-only
SPCIE_CAP | Secondary PCI Express Capability Structure |  |  |  |  | RSVDP_23 | 23 | read-only
SPCIE_CAP | Secondary PCI Express Capability Structure |  |  |  |  | USP_TX_PRESET15 | 24 | read-only
SPCIE_CAP | Secondary PCI Express Capability Structure |  |  |  |  | USP_RX_PRESET_HINT15 | 28 | read-only
SPCIE_CAP | Secondary PCI Express Capability Structure |  |  |  |  | RSVDP_31 | 31 | read-only
PL16G_CAP | Physical Layer 16.0 GT/s Extended Capability Structure | 0x1b4 | Address Range: 0x30 Endian: little | PL16G_EXT_CAP_HDR_REG | 0x0 | EXTENDED_CAP_ID | 0 | read-write
PL16G_CAP | Physical Layer 16.0 GT/s Extended Capability Structure |  |  |  |  | CAP_VERSION | 16 | read-write
PL16G_CAP | Physical Layer 16.0 GT/s Extended Capability Structure |  |  |  |  | NEXT_OFFSET | 20 | read-write
PL16G_CAP | Physical Layer 16.0 GT/s Extended Capability Structure |  |  | PL16G_CAPABILITY_REG | 0x4 | RSVDP_0 | 0 | read-only
PL16G_CAP | Physical Layer 16.0 GT/s Extended Capability Structure |  |  | PL16G_CONTROL_REG | 0x8 | RSVDP_0 | 0 | read-only
PL16G_CAP | Physical Layer 16.0 GT/s Extended Capability Structure |  |  | PL16G_STATUS_REG | 0xc | EQ_16G_CPL | 0 | read-only
PL16G_CAP | Physical Layer 16.0 GT/s Extended Capability Structure |  |  |  |  | EQ_16G_CPL_P1 | 1 | read-only
PL16G_CAP | Physical Layer 16.0 GT/s Extended Capability Structure |  |  |  |  | EQ_16G_CPL_P2 | 2 | read-only
PL16G_CAP | Physical Layer 16.0 GT/s Extended Capability Structure |  |  |  |  | EQ_16G_CPL_P3 | 3 | read-only
PL16G_CAP | Physical Layer 16.0 GT/s Extended Capability Structure |  |  |  |  | LINK_EQ_16G_REQ | 4 | read-write
PL16G_CAP | Physical Layer 16.0 GT/s Extended Capability Structure |  |  |  |  | RSVDP_5 | 5 | read-only
PL16G_CAP | Physical Layer 16.0 GT/s Extended Capability Structure |  |  | PL16G_LC_DPAR_STATUS_REG | 0x10 | LC_DPAR_STATUS | 0 | read-write
PL16G_CAP | Physical Layer 16.0 GT/s Extended Capability Structure |  |  |  |  | RSVDP_LC_DPAR_STATUS | 16 | read-only
PL16G_CAP | Physical Layer 16.0 GT/s Extended Capability Structure |  |  | PL16G_FIRST_RETIMER_DPAR_STATUS_REG | 0x14 | FIRST_RETIMER_DPAR_STATUS | 0 | read-write
PL16G_CAP | Physical Layer 16.0 GT/s Extended Capability Structure |  |  |  |  | RSVDP_FIRST_RETIMER_DPAR_STATUS | 16 | read-only
PL16G_CAP | Physical Layer 16.0 GT/s Extended Capability Structure |  |  | PL16G_SECOND_RETIMER_DPAR_STATUS_REG | 0x18 | SECOND_RETIMER_DPAR_STATUS | 0 | read-write
PL16G_CAP | Physical Layer 16.0 GT/s Extended Capability Structure |  |  |  |  | RSVDP_SECOND_RETIMER_DPAR_STATUS | 16 | read-only
PL16G_CAP | Physical Layer 16.0 GT/s Extended Capability Structure |  |  | PL16G_CAP_OFF_20H_REG | 0x20 | DSP_16G_TX_PRESET0 | 0 | read-only
PL16G_CAP | Physical Layer 16.0 GT/s Extended Capability Structure |  |  |  |  | USP_16G_TX_PRESET0 | 4 | read-only
PL16G_CAP | Physical Layer 16.0 GT/s Extended Capability Structure |  |  |  |  | DSP_16G_TX_PRESET1 | 8 | read-only
PL16G_CAP | Physical Layer 16.0 GT/s Extended Capability Structure |  |  |  |  | USP_16G_TX_PRESET1 | 12 | read-only
PL16G_CAP | Physical Layer 16.0 GT/s Extended Capability Structure |  |  |  |  | DSP_16G_TX_PRESET2 | 16 | read-only
PL16G_CAP | Physical Layer 16.0 GT/s Extended Capability Structure |  |  |  |  | USP_16G_TX_PRESET2 | 20 | read-only
PL16G_CAP | Physical Layer 16.0 GT/s Extended Capability Structure |  |  |  |  | DSP_16G_TX_PRESET3 | 24 | read-only
PL16G_CAP | Physical Layer 16.0 GT/s Extended Capability Structure |  |  |  |  | USP_16G_TX_PRESET3 | 28 | read-only
PL16G_CAP | Physical Layer 16.0 GT/s Extended Capability Structure |  |  | PL16G_CAP_OFF_24H_REG | 0x24 | DSP_16G_TX_PRESET4 | 0 | read-only
PL16G_CAP | Physical Layer 16.0 GT/s Extended Capability Structure |  |  |  |  | USP_16G_TX_PRESET4 | 4 | read-only
PL16G_CAP | Physical Layer 16.0 GT/s Extended Capability Structure |  |  |  |  | DSP_16G_TX_PRESET5 | 8 | read-only
PL16G_CAP | Physical Layer 16.0 GT/s Extended Capability Structure |  |  |  |  | USP_16G_TX_PRESET5 | 12 | read-only
PL16G_CAP | Physical Layer 16.0 GT/s Extended Capability Structure |  |  |  |  | DSP_16G_TX_PRESET6 | 16 | read-only
PL16G_CAP | Physical Layer 16.0 GT/s Extended Capability Structure |  |  |  |  | USP_16G_TX_PRESET6 | 20 | read-only
PL16G_CAP | Physical Layer 16.0 GT/s Extended Capability Structure |  |  |  |  | DSP_16G_TX_PRESET7 | 24 | read-only
PL16G_CAP | Physical Layer 16.0 GT/s Extended Capability Structure |  |  |  |  | USP_16G_TX_PRESET7 | 28 | read-only
PL16G_CAP | Physical Layer 16.0 GT/s Extended Capability Structure |  |  | PL16G_CAP_OFF_28H_REG | 0x28 | DSP_16G_TX_PRESET8 | 0 | read-only
PL16G_CAP | Physical Layer 16.0 GT/s Extended Capability Structure |  |  |  |  | USP_16G_TX_PRESET8 | 4 | read-only
PL16G_CAP | Physical Layer 16.0 GT/s Extended Capability Structure |  |  |  |  | DSP_16G_TX_PRESET9 | 8 | read-only
PL16G_CAP | Physical Layer 16.0 GT/s Extended Capability Structure |  |  |  |  | USP_16G_TX_PRESET9 | 12 | read-only
PL16G_CAP | Physical Layer 16.0 GT/s Extended Capability Structure |  |  |  |  | DSP_16G_TX_PRESET10 | 16 | read-only
PL16G_CAP | Physical Layer 16.0 GT/s Extended Capability Structure |  |  |  |  | USP_16G_TX_PRESET10 | 20 | read-only
PL16G_CAP | Physical Layer 16.0 GT/s Extended Capability Structure |  |  |  |  | DSP_16G_TX_PRESET11 | 24 | read-only
PL16G_CAP | Physical Layer 16.0 GT/s Extended Capability Structure |  |  |  |  | USP_16G_TX_PRESET11 | 28 | read-only
PL16G_CAP | Physical Layer 16.0 GT/s Extended Capability Structure |  |  | PL16G_CAP_OFF_2CH_REG | 0x2c | DSP_16G_TX_PRESET12 | 0 | read-only
PL16G_CAP | Physical Layer 16.0 GT/s Extended Capability Structure |  |  |  |  | USP_16G_TX_PRESET12 | 4 | read-only
PL16G_CAP | Physical Layer 16.0 GT/s Extended Capability Structure |  |  |  |  | DSP_16G_TX_PRESET13 | 8 | read-only
PL16G_CAP | Physical Layer 16.0 GT/s Extended Capability Structure |  |  |  |  | USP_16G_TX_PRESET13 | 12 | read-only
PL16G_CAP | Physical Layer 16.0 GT/s Extended Capability Structure |  |  |  |  | DSP_16G_TX_PRESET14 | 16 | read-only
PL16G_CAP | Physical Layer 16.0 GT/s Extended Capability Structure |  |  |  |  | USP_16G_TX_PRESET14 | 20 | read-only
PL16G_CAP | Physical Layer 16.0 GT/s Extended Capability Structure |  |  |  |  | DSP_16G_TX_PRESET15 | 24 | read-only
PL16G_CAP | Physical Layer 16.0 GT/s Extended Capability Structure |  |  |  |  | USP_16G_TX_PRESET15 | 28 | read-only
MARGIN_CAP | Margining Extended Capability Structure | 0x1e4 | Address Range: 0x48 Endian: little | MARGIN_EXT_CAP_HDR_REG | 0x0 | EXTENDED_CAP_ID | 0 | read-write
MARGIN_CAP | Margining Extended Capability Structure |  |  |  |  | CAP_VERSION | 16 | read-write
MARGIN_CAP | Margining Extended Capability Structure |  |  |  |  | NEXT_OFFSET | 20 | read-write
MARGIN_CAP | Margining Extended Capability Structure |  |  | MARGIN_PORT_CAPABILITIES_STATUS_REG | 0x4 | MARGINING_USES_DRIVER_SOFTWARE | 0 | read-write
MARGIN_CAP | Margining Extended Capability Structure |  |  |  |  | RSVDP_1 | 1 | read-only
MARGIN_CAP | Margining Extended Capability Structure |  |  |  |  | MARGINING_READY | 16 | read-only
MARGIN_CAP | Margining Extended Capability Structure |  |  |  |  | MARGINING_SOFTWARE_READY | 17 | read-only
MARGIN_CAP | Margining Extended Capability Structure |  |  |  |  | RSVDP_18 | 18 | read-only
MARGIN_CAP | Margining Extended Capability Structure |  |  | MARGIN_LANE_CNTRL_STATUS0_REG | 0x8 | RECEIVER_NUMBER | 0 | read-write
MARGIN_CAP | Margining Extended Capability Structure |  |  |  |  | MARGIN_TYPE | 3 | read-write
MARGIN_CAP | Margining Extended Capability Structure |  |  |  |  | USAGE_MODEL | 6 | read-write
MARGIN_CAP | Margining Extended Capability Structure |  |  |  |  | RSVDP_7 | 7 | read-only
MARGIN_CAP | Margining Extended Capability Structure |  |  |  |  | MARGIN_PAYLOAD | 8 | read-write
MARGIN_CAP | Margining Extended Capability Structure |  |  |  |  | RECEIVER_NUMBER_STATUS | 16 | read-only
MARGIN_CAP | Margining Extended Capability Structure |  |  |  |  | MARGIN_TYPE_STATUS | 19 | read-only
MARGIN_CAP | Margining Extended Capability Structure |  |  |  |  | USAGE_MODEL_STATUS | 22 | read-only
MARGIN_CAP | Margining Extended Capability Structure |  |  |  |  | RSVDP_23 | 23 | read-only
MARGIN_CAP | Margining Extended Capability Structure |  |  |  |  | MARGIN_PAYLOAD_STATUS | 24 | read-only
MARGIN_CAP | Margining Extended Capability Structure |  |  | MARGIN_LANE_CNTRL_STATUS1_REG | 0xc | RECEIVER_NUMBER | 0 | read-write
MARGIN_CAP | Margining Extended Capability Structure |  |  |  |  | MARGIN_TYPE | 3 | read-write
MARGIN_CAP | Margining Extended Capability Structure |  |  |  |  | USAGE_MODEL | 6 | read-write
MARGIN_CAP | Margining Extended Capability Structure |  |  |  |  | RSVDP_7 | 7 | read-only
MARGIN_CAP | Margining Extended Capability Structure |  |  |  |  | MARGIN_PAYLOAD | 8 | read-write
MARGIN_CAP | Margining Extended Capability Structure |  |  |  |  | RECEIVER_NUMBER_STATUS | 16 | read-only
MARGIN_CAP | Margining Extended Capability Structure |  |  |  |  | MARGIN_TYPE_STATUS | 19 | read-only
MARGIN_CAP | Margining Extended Capability Structure |  |  |  |  | USAGE_MODEL_STATUS | 22 | read-only
MARGIN_CAP | Margining Extended Capability Structure |  |  |  |  | RSVDP_23 | 23 | read-only
MARGIN_CAP | Margining Extended Capability Structure |  |  |  |  | MARGIN_PAYLOAD_STATUS | 24 | read-only
MARGIN_CAP | Margining Extended Capability Structure |  |  | MARGIN_LANE_CNTRL_STATUS2_REG | 0x10 | RECEIVER_NUMBER | 0 | read-write
MARGIN_CAP | Margining Extended Capability Structure |  |  |  |  | MARGIN_TYPE | 3 | read-write
MARGIN_CAP | Margining Extended Capability Structure |  |  |  |  | USAGE_MODEL | 6 | read-write
MARGIN_CAP | Margining Extended Capability Structure |  |  |  |  | RSVDP_7 | 7 | read-only
MARGIN_CAP | Margining Extended Capability Structure |  |  |  |  | MARGIN_PAYLOAD | 8 | read-write
MARGIN_CAP | Margining Extended Capability Structure |  |  |  |  | RECEIVER_NUMBER_STATUS | 16 | read-only
MARGIN_CAP | Margining Extended Capability Structure |  |  |  |  | MARGIN_TYPE_STATUS | 19 | read-only
MARGIN_CAP | Margining Extended Capability Structure |  |  |  |  | USAGE_MODEL_STATUS | 22 | read-only
MARGIN_CAP | Margining Extended Capability Structure |  |  |  |  | RSVDP_23 | 23 | read-only
MARGIN_CAP | Margining Extended Capability Structure |  |  |  |  | MARGIN_PAYLOAD_STATUS | 24 | read-only
MARGIN_CAP | Margining Extended Capability Structure |  |  | MARGIN_LANE_CNTRL_STATUS3_REG | 0x14 | RECEIVER_NUMBER | 0 | read-write
MARGIN_CAP | Margining Extended Capability Structure |  |  |  |  | MARGIN_TYPE | 3 | read-write
MARGIN_CAP | Margining Extended Capability Structure |  |  |  |  | USAGE_MODEL | 6 | read-write
MARGIN_CAP | Margining Extended Capability Structure |  |  |  |  | RSVDP_7 | 7 | read-only
MARGIN_CAP | Margining Extended Capability Structure |  |  |  |  | MARGIN_PAYLOAD | 8 | read-write
MARGIN_CAP | Margining Extended Capability Structure |  |  |  |  | RECEIVER_NUMBER_STATUS | 16 | read-only
MARGIN_CAP | Margining Extended Capability Structure |  |  |  |  | MARGIN_TYPE_STATUS | 19 | read-only
MARGIN_CAP | Margining Extended Capability Structure |  |  |  |  | USAGE_MODEL_STATUS | 22 | read-only
MARGIN_CAP | Margining Extended Capability Structure |  |  |  |  | RSVDP_23 | 23 | read-only
MARGIN_CAP | Margining Extended Capability Structure |  |  |  |  | MARGIN_PAYLOAD_STATUS | 24 | read-only
MARGIN_CAP | Margining Extended Capability Structure |  |  | MARGIN_LANE_CNTRL_STATUS4_REG | 0x18 | RECEIVER_NUMBER | 0 | read-write
MARGIN_CAP | Margining Extended Capability Structure |  |  |  |  | MARGIN_TYPE | 3 | read-write
MARGIN_CAP | Margining Extended Capability Structure |  |  |  |  | USAGE_MODEL | 6 | read-write
MARGIN_CAP | Margining Extended Capability Structure |  |  |  |  | RSVDP_7 | 7 | read-only
MARGIN_CAP | Margining Extended Capability Structure |  |  |  |  | MARGIN_PAYLOAD | 8 | read-write
MARGIN_CAP | Margining Extended Capability Structure |  |  |  |  | RECEIVER_NUMBER_STATUS | 16 | read-only
MARGIN_CAP | Margining Extended Capability Structure |  |  |  |  | MARGIN_TYPE_STATUS | 19 | read-only
MARGIN_CAP | Margining Extended Capability Structure |  |  |  |  | USAGE_MODEL_STATUS | 22 | read-only
MARGIN_CAP | Margining Extended Capability Structure |  |  |  |  | RSVDP_23 | 23 | read-only
MARGIN_CAP | Margining Extended Capability Structure |  |  |  |  | MARGIN_PAYLOAD_STATUS | 24 | read-only
MARGIN_CAP | Margining Extended Capability Structure |  |  | MARGIN_LANE_CNTRL_STATUS5_REG | 0x1c | RECEIVER_NUMBER | 0 | read-write
MARGIN_CAP | Margining Extended Capability Structure |  |  |  |  | MARGIN_TYPE | 3 | read-write
MARGIN_CAP | Margining Extended Capability Structure |  |  |  |  | USAGE_MODEL | 6 | read-write
MARGIN_CAP | Margining Extended Capability Structure |  |  |  |  | RSVDP_7 | 7 | read-only
MARGIN_CAP | Margining Extended Capability Structure |  |  |  |  | MARGIN_PAYLOAD | 8 | read-write
MARGIN_CAP | Margining Extended Capability Structure |  |  |  |  | RECEIVER_NUMBER_STATUS | 16 | read-only
MARGIN_CAP | Margining Extended Capability Structure |  |  |  |  | MARGIN_TYPE_STATUS | 19 | read-only
MARGIN_CAP | Margining Extended Capability Structure |  |  |  |  | USAGE_MODEL_STATUS | 22 | read-only
MARGIN_CAP | Margining Extended Capability Structure |  |  |  |  | RSVDP_23 | 23 | read-only
MARGIN_CAP | Margining Extended Capability Structure |  |  |  |  | MARGIN_PAYLOAD_STATUS | 24 | read-only
MARGIN_CAP | Margining Extended Capability Structure |  |  | MARGIN_LANE_CNTRL_STATUS6_REG | 0x20 | RECEIVER_NUMBER | 0 | read-write
MARGIN_CAP | Margining Extended Capability Structure |  |  |  |  | MARGIN_TYPE | 3 | read-write
MARGIN_CAP | Margining Extended Capability Structure |  |  |  |  | USAGE_MODEL | 6 | read-write
MARGIN_CAP | Margining Extended Capability Structure |  |  |  |  | RSVDP_7 | 7 | read-only
MARGIN_CAP | Margining Extended Capability Structure |  |  |  |  | MARGIN_PAYLOAD | 8 | read-write
MARGIN_CAP | Margining Extended Capability Structure |  |  |  |  | RECEIVER_NUMBER_STATUS | 16 | read-only
MARGIN_CAP | Margining Extended Capability Structure |  |  |  |  | MARGIN_TYPE_STATUS | 19 | read-only
MARGIN_CAP | Margining Extended Capability Structure |  |  |  |  | USAGE_MODEL_STATUS | 22 | read-only
MARGIN_CAP | Margining Extended Capability Structure |  |  |  |  | RSVDP_23 | 23 | read-only
MARGIN_CAP | Margining Extended Capability Structure |  |  |  |  | MARGIN_PAYLOAD_STATUS | 24 | read-only
MARGIN_CAP | Margining Extended Capability Structure |  |  | MARGIN_LANE_CNTRL_STATUS7_REG | 0x24 | RECEIVER_NUMBER | 0 | read-write
MARGIN_CAP | Margining Extended Capability Structure |  |  |  |  | MARGIN_TYPE | 3 | read-write
MARGIN_CAP | Margining Extended Capability Structure |  |  |  |  | USAGE_MODEL | 6 | read-write
MARGIN_CAP | Margining Extended Capability Structure |  |  |  |  | RSVDP_7 | 7 | read-only
MARGIN_CAP | Margining Extended Capability Structure |  |  |  |  | MARGIN_PAYLOAD | 8 | read-write
MARGIN_CAP | Margining Extended Capability Structure |  |  |  |  | RECEIVER_NUMBER_STATUS | 16 | read-only
MARGIN_CAP | Margining Extended Capability Structure |  |  |  |  | MARGIN_TYPE_STATUS | 19 | read-only
MARGIN_CAP | Margining Extended Capability Structure |  |  |  |  | USAGE_MODEL_STATUS | 22 | read-only
MARGIN_CAP | Margining Extended Capability Structure |  |  |  |  | RSVDP_23 | 23 | read-only
MARGIN_CAP | Margining Extended Capability Structure |  |  |  |  | MARGIN_PAYLOAD_STATUS | 24 | read-only
MARGIN_CAP | Margining Extended Capability Structure |  |  | MARGIN_LANE_CNTRL_STATUS8_REG | 0x28 | RECEIVER_NUMBER | 0 | read-write
MARGIN_CAP | Margining Extended Capability Structure |  |  |  |  | MARGIN_TYPE | 3 | read-write
MARGIN_CAP | Margining Extended Capability Structure |  |  |  |  | USAGE_MODEL | 6 | read-write
MARGIN_CAP | Margining Extended Capability Structure |  |  |  |  | RSVDP_7 | 7 | read-only
MARGIN_CAP | Margining Extended Capability Structure |  |  |  |  | MARGIN_PAYLOAD | 8 | read-write
MARGIN_CAP | Margining Extended Capability Structure |  |  |  |  | RECEIVER_NUMBER_STATUS | 16 | read-only
MARGIN_CAP | Margining Extended Capability Structure |  |  |  |  | MARGIN_TYPE_STATUS | 19 | read-only
MARGIN_CAP | Margining Extended Capability Structure |  |  |  |  | USAGE_MODEL_STATUS | 22 | read-only
MARGIN_CAP | Margining Extended Capability Structure |  |  |  |  | RSVDP_23 | 23 | read-only
MARGIN_CAP | Margining Extended Capability Structure |  |  |  |  | MARGIN_PAYLOAD_STATUS | 24 | read-only
MARGIN_CAP | Margining Extended Capability Structure |  |  | MARGIN_LANE_CNTRL_STATUS9_REG | 0x2c | RECEIVER_NUMBER | 0 | read-write
MARGIN_CAP | Margining Extended Capability Structure |  |  |  |  | MARGIN_TYPE | 3 | read-write
MARGIN_CAP | Margining Extended Capability Structure |  |  |  |  | USAGE_MODEL | 6 | read-write
MARGIN_CAP | Margining Extended Capability Structure |  |  |  |  | RSVDP_7 | 7 | read-only
MARGIN_CAP | Margining Extended Capability Structure |  |  |  |  | MARGIN_PAYLOAD | 8 | read-write
MARGIN_CAP | Margining Extended Capability Structure |  |  |  |  | RECEIVER_NUMBER_STATUS | 16 | read-only
MARGIN_CAP | Margining Extended Capability Structure |  |  |  |  | MARGIN_TYPE_STATUS | 19 | read-only
MARGIN_CAP | Margining Extended Capability Structure |  |  |  |  | USAGE_MODEL_STATUS | 22 | read-only
MARGIN_CAP | Margining Extended Capability Structure |  |  |  |  | RSVDP_23 | 23 | read-only
MARGIN_CAP | Margining Extended Capability Structure |  |  |  |  | MARGIN_PAYLOAD_STATUS | 24 | read-only
MARGIN_CAP | Margining Extended Capability Structure |  |  | MARGIN_LANE_CNTRL_STATUS10_REG | 0x30 | RECEIVER_NUMBER | 0 | read-write
MARGIN_CAP | Margining Extended Capability Structure |  |  |  |  | MARGIN_TYPE | 3 | read-write
MARGIN_CAP | Margining Extended Capability Structure |  |  |  |  | USAGE_MODEL | 6 | read-write
MARGIN_CAP | Margining Extended Capability Structure |  |  |  |  | RSVDP_7 | 7 | read-only
MARGIN_CAP | Margining Extended Capability Structure |  |  |  |  | MARGIN_PAYLOAD | 8 | read-write
MARGIN_CAP | Margining Extended Capability Structure |  |  |  |  | RECEIVER_NUMBER_STATUS | 16 | read-only
MARGIN_CAP | Margining Extended Capability Structure |  |  |  |  | MARGIN_TYPE_STATUS | 19 | read-only
MARGIN_CAP | Margining Extended Capability Structure |  |  |  |  | USAGE_MODEL_STATUS | 22 | read-only
MARGIN_CAP | Margining Extended Capability Structure |  |  |  |  | RSVDP_23 | 23 | read-only
MARGIN_CAP | Margining Extended Capability Structure |  |  |  |  | MARGIN_PAYLOAD_STATUS | 24 | read-only
MARGIN_CAP | Margining Extended Capability Structure |  |  | MARGIN_LANE_CNTRL_STATUS11_REG | 0x34 | RECEIVER_NUMBER | 0 | read-write
MARGIN_CAP | Margining Extended Capability Structure |  |  |  |  | MARGIN_TYPE | 3 | read-write
MARGIN_CAP | Margining Extended Capability Structure |  |  |  |  | USAGE_MODEL | 6 | read-write
MARGIN_CAP | Margining Extended Capability Structure |  |  |  |  | RSVDP_7 | 7 | read-only
MARGIN_CAP | Margining Extended Capability Structure |  |  |  |  | MARGIN_PAYLOAD | 8 | read-write
MARGIN_CAP | Margining Extended Capability Structure |  |  |  |  | RECEIVER_NUMBER_STATUS | 16 | read-only
MARGIN_CAP | Margining Extended Capability Structure |  |  |  |  | MARGIN_TYPE_STATUS | 19 | read-only
MARGIN_CAP | Margining Extended Capability Structure |  |  |  |  | USAGE_MODEL_STATUS | 22 | read-only
MARGIN_CAP | Margining Extended Capability Structure |  |  |  |  | RSVDP_23 | 23 | read-only
MARGIN_CAP | Margining Extended Capability Structure |  |  |  |  | MARGIN_PAYLOAD_STATUS | 24 | read-only
MARGIN_CAP | Margining Extended Capability Structure |  |  | MARGIN_LANE_CNTRL_STATUS12_REG | 0x38 | RECEIVER_NUMBER | 0 | read-write
MARGIN_CAP | Margining Extended Capability Structure |  |  |  |  | MARGIN_TYPE | 3 | read-write
MARGIN_CAP | Margining Extended Capability Structure |  |  |  |  | USAGE_MODEL | 6 | read-write
MARGIN_CAP | Margining Extended Capability Structure |  |  |  |  | RSVDP_7 | 7 | read-only
MARGIN_CAP | Margining Extended Capability Structure |  |  |  |  | MARGIN_PAYLOAD | 8 | read-write
MARGIN_CAP | Margining Extended Capability Structure |  |  |  |  | RECEIVER_NUMBER_STATUS | 16 | read-only
MARGIN_CAP | Margining Extended Capability Structure |  |  |  |  | MARGIN_TYPE_STATUS | 19 | read-only
MARGIN_CAP | Margining Extended Capability Structure |  |  |  |  | USAGE_MODEL_STATUS | 22 | read-only
MARGIN_CAP | Margining Extended Capability Structure |  |  |  |  | RSVDP_23 | 23 | read-only
MARGIN_CAP | Margining Extended Capability Structure |  |  |  |  | MARGIN_PAYLOAD_STATUS | 24 | read-only
MARGIN_CAP | Margining Extended Capability Structure |  |  | MARGIN_LANE_CNTRL_STATUS13_REG | 0x3c | RECEIVER_NUMBER | 0 | read-write
MARGIN_CAP | Margining Extended Capability Structure |  |  |  |  | MARGIN_TYPE | 3 | read-write
MARGIN_CAP | Margining Extended Capability Structure |  |  |  |  | USAGE_MODEL | 6 | read-write
MARGIN_CAP | Margining Extended Capability Structure |  |  |  |  | RSVDP_7 | 7 | read-only
MARGIN_CAP | Margining Extended Capability Structure |  |  |  |  | MARGIN_PAYLOAD | 8 | read-write
MARGIN_CAP | Margining Extended Capability Structure |  |  |  |  | RECEIVER_NUMBER_STATUS | 16 | read-only
MARGIN_CAP | Margining Extended Capability Structure |  |  |  |  | MARGIN_TYPE_STATUS | 19 | read-only
MARGIN_CAP | Margining Extended Capability Structure |  |  |  |  | USAGE_MODEL_STATUS | 22 | read-only
MARGIN_CAP | Margining Extended Capability Structure |  |  |  |  | RSVDP_23 | 23 | read-only
MARGIN_CAP | Margining Extended Capability Structure |  |  |  |  | MARGIN_PAYLOAD_STATUS | 24 | read-only
MARGIN_CAP | Margining Extended Capability Structure |  |  | MARGIN_LANE_CNTRL_STATUS14_REG | 0x40 | RECEIVER_NUMBER | 0 | read-write
MARGIN_CAP | Margining Extended Capability Structure |  |  |  |  | MARGIN_TYPE | 3 | read-write
MARGIN_CAP | Margining Extended Capability Structure |  |  |  |  | USAGE_MODEL | 6 | read-write
MARGIN_CAP | Margining Extended Capability Structure |  |  |  |  | RSVDP_7 | 7 | read-only
MARGIN_CAP | Margining Extended Capability Structure |  |  |  |  | MARGIN_PAYLOAD | 8 | read-write
MARGIN_CAP | Margining Extended Capability Structure |  |  |  |  | RECEIVER_NUMBER_STATUS | 16 | read-only
MARGIN_CAP | Margining Extended Capability Structure |  |  |  |  | MARGIN_TYPE_STATUS | 19 | read-only
MARGIN_CAP | Margining Extended Capability Structure |  |  |  |  | USAGE_MODEL_STATUS | 22 | read-only
MARGIN_CAP | Margining Extended Capability Structure |  |  |  |  | RSVDP_23 | 23 | read-only
MARGIN_CAP | Margining Extended Capability Structure |  |  |  |  | MARGIN_PAYLOAD_STATUS | 24 | read-only
MARGIN_CAP | Margining Extended Capability Structure |  |  | MARGIN_LANE_CNTRL_STATUS15_REG | 0x44 | RECEIVER_NUMBER | 0 | read-write
MARGIN_CAP | Margining Extended Capability Structure |  |  |  |  | MARGIN_TYPE | 3 | read-write
MARGIN_CAP | Margining Extended Capability Structure |  |  |  |  | USAGE_MODEL | 6 | read-write
MARGIN_CAP | Margining Extended Capability Structure |  |  |  |  | RSVDP_7 | 7 | read-only
MARGIN_CAP | Margining Extended Capability Structure |  |  |  |  | MARGIN_PAYLOAD | 8 | read-write
MARGIN_CAP | Margining Extended Capability Structure |  |  |  |  | RECEIVER_NUMBER_STATUS | 16 | read-only
MARGIN_CAP | Margining Extended Capability Structure |  |  |  |  | MARGIN_TYPE_STATUS | 19 | read-only
MARGIN_CAP | Margining Extended Capability Structure |  |  |  |  | USAGE_MODEL_STATUS | 22 | read-only
MARGIN_CAP | Margining Extended Capability Structure |  |  |  |  | RSVDP_23 | 23 | read-only
MARGIN_CAP | Margining Extended Capability Structure |  |  |  |  | MARGIN_PAYLOAD_STATUS | 24 | read-only
PL32G_CAP | Physical Layer 32.0 GT/s Extended Capability Structure | 0x22c | Address Range: 0x30 Endian: little | PL32G_EXT_CAP_HDR_REG | 0x0 | EXTENDED_CAP_ID | 0 | read-write
PL32G_CAP | Physical Layer 32.0 GT/s Extended Capability Structure |  |  |  |  | CAP_VERSION | 16 | read-write
PL32G_CAP | Physical Layer 32.0 GT/s Extended Capability Structure |  |  |  |  | NEXT_OFFSET | 20 | read-write
PL32G_CAP | Physical Layer 32.0 GT/s Extended Capability Structure |  |  | PL32G_CAPABILITY_REG | 0x4 | EQ_BYPASS_HIGHEST_RATE_SUPPORT | 0 | read-write
PL32G_CAP | Physical Layer 32.0 GT/s Extended Capability Structure |  |  |  |  | NO_EQ_NEEDED_SUPPORT | 1 | read-write
PL32G_CAP | Physical Layer 32.0 GT/s Extended Capability Structure |  |  |  |  | RSVDP_2 | 2 | read-only
PL32G_CAP | Physical Layer 32.0 GT/s Extended Capability Structure |  |  |  |  | MOD_TS_PCIE_SUPPORT | 8 | read-write
PL32G_CAP | Physical Layer 32.0 GT/s Extended Capability Structure |  |  |  |  | MOD_TS_TRAING_SET_MSG_SUPPORT | 9 | read-only
PL32G_CAP | Physical Layer 32.0 GT/s Extended Capability Structure |  |  |  |  | MOD_TS_RSVD_USAGE_MODE | 11 | read-only
PL32G_CAP | Physical Layer 32.0 GT/s Extended Capability Structure |  |  |  |  | RSVDP_16 | 16 | read-only
PL32G_CAP | Physical Layer 32.0 GT/s Extended Capability Structure |  |  | PL32G_CONTROL_REG | 0x8 | EQ_BYPASS_HIGHEST_RATE_DISABLE | 0 | read-write
PL32G_CAP | Physical Layer 32.0 GT/s Extended Capability Structure |  |  |  |  | NO_EQ_NEEDED_DISABLE | 1 | read-write
PL32G_CAP | Physical Layer 32.0 GT/s Extended Capability Structure |  |  |  |  | RSVDP_2 | 2 | read-only
PL32G_CAP | Physical Layer 32.0 GT/s Extended Capability Structure |  |  |  |  | MOD_TS_USAGE_MODE_SELECT | 8 | read-only
PL32G_CAP | Physical Layer 32.0 GT/s Extended Capability Structure |  |  |  |  | RSVDP_11 | 11 | read-only
PL32G_CAP | Physical Layer 32.0 GT/s Extended Capability Structure |  |  | PL32G_STATUS_REG | 0xc | EQ_32G_CPL | 0 | read-only
PL32G_CAP | Physical Layer 32.0 GT/s Extended Capability Structure |  |  |  |  | EQ_32G_CPL_P1 | 1 | read-only
PL32G_CAP | Physical Layer 32.0 GT/s Extended Capability Structure |  |  |  |  | EQ_32G_CPL_P2 | 2 | read-only
PL32G_CAP | Physical Layer 32.0 GT/s Extended Capability Structure |  |  |  |  | EQ_32G_CPL_P3 | 3 | read-only
PL32G_CAP | Physical Layer 32.0 GT/s Extended Capability Structure |  |  |  |  | LINK_EQ_32G_REQ | 4 | read-write
PL32G_CAP | Physical Layer 32.0 GT/s Extended Capability Structure |  |  |  |  | MOD_TS_RCVD | 5 | read-only
PL32G_CAP | Physical Layer 32.0 GT/s Extended Capability Structure |  |  |  |  | RX_ENH_LINK_BEHAVIOR_CTRL | 6 | read-only
PL32G_CAP | Physical Layer 32.0 GT/s Extended Capability Structure |  |  |  |  | TX_PRECODING_ON | 8 | read-only
PL32G_CAP | Physical Layer 32.0 GT/s Extended Capability Structure |  |  |  |  | TX_PRECODE_REQ | 9 | read-write
PL32G_CAP | Physical Layer 32.0 GT/s Extended Capability Structure |  |  |  |  | NO_EQ_NEEDED_RCVD | 10 | read-only
PL32G_CAP | Physical Layer 32.0 GT/s Extended Capability Structure |  |  |  |  | RSVDP_11 | 11 | read-only
PL32G_CAP | Physical Layer 32.0 GT/s Extended Capability Structure |  |  | PL32G_RCVD_MOD_TS_DATA1_REG | 0x10 | RCVD_MOD_TS_USAGE_MODE | 0 | read-only
PL32G_CAP | Physical Layer 32.0 GT/s Extended Capability Structure |  |  |  |  | RCVD_MOD_TS_INFO1 | 3 | read-only
PL32G_CAP | Physical Layer 32.0 GT/s Extended Capability Structure |  |  |  |  | RCVD_MOD_TS_VENDER_ID | 16 | read-only
PL32G_CAP | Physical Layer 32.0 GT/s Extended Capability Structure |  |  | PL32G_RCVD_MOD_TS_DATA2_REG | 0x14 | RCVD_MOD_TS_INFO2 | 0 | read-only
PL32G_CAP | Physical Layer 32.0 GT/s Extended Capability Structure |  |  |  |  | RCVD_ALT_PROTOCOL_NEGO_STATUS | 24 | read-only
PL32G_CAP | Physical Layer 32.0 GT/s Extended Capability Structure |  |  |  |  | RSVDP_26 | 26 | read-only
PL32G_CAP | Physical Layer 32.0 GT/s Extended Capability Structure |  |  | PL32G_TX_MOD_TS_DATA1_REG | 0x18 | TX_MOD_TS_USAGE_MODE | 0 | read-only
PL32G_CAP | Physical Layer 32.0 GT/s Extended Capability Structure |  |  |  |  | TX_MOD_TS_INFO1 | 3 | read-only
PL32G_CAP | Physical Layer 32.0 GT/s Extended Capability Structure |  |  |  |  | TX_MOD_TS_VENDER_ID | 16 | read-only
PL32G_CAP | Physical Layer 32.0 GT/s Extended Capability Structure |  |  | PL32G_TX_MOD_TS_DATA2_REG | 0x1c | TX_MOD_TS_INFO2 | 0 | read-only
PL32G_CAP | Physical Layer 32.0 GT/s Extended Capability Structure |  |  |  |  | TX_ALT_PROTOCOL_NEGO_STATUS | 24 | read-only
PL32G_CAP | Physical Layer 32.0 GT/s Extended Capability Structure |  |  |  |  | RSVDP_26 | 26 | read-only
PL32G_CAP | Physical Layer 32.0 GT/s Extended Capability Structure |  |  | PL32G_CAP_OFF_20H_REG | 0x20 | DSP_32G_TX_PRESET0 | 0 | read-only
PL32G_CAP | Physical Layer 32.0 GT/s Extended Capability Structure |  |  |  |  | USP_32G_TX_PRESET0 | 4 | read-only
PL32G_CAP | Physical Layer 32.0 GT/s Extended Capability Structure |  |  |  |  | DSP_32G_TX_PRESET1 | 8 | read-only
PL32G_CAP | Physical Layer 32.0 GT/s Extended Capability Structure |  |  |  |  | USP_32G_TX_PRESET1 | 12 | read-only
PL32G_CAP | Physical Layer 32.0 GT/s Extended Capability Structure |  |  |  |  | DSP_32G_TX_PRESET2 | 16 | read-only
PL32G_CAP | Physical Layer 32.0 GT/s Extended Capability Structure |  |  |  |  | USP_32G_TX_PRESET2 | 20 | read-only
PL32G_CAP | Physical Layer 32.0 GT/s Extended Capability Structure |  |  |  |  | DSP_32G_TX_PRESET3 | 24 | read-only
PL32G_CAP | Physical Layer 32.0 GT/s Extended Capability Structure |  |  |  |  | USP_32G_TX_PRESET3 | 28 | read-only
PL32G_CAP | Physical Layer 32.0 GT/s Extended Capability Structure |  |  | PL32G_CAP_OFF_24H_REG | 0x24 | DSP_32G_TX_PRESET4 | 0 | read-only
PL32G_CAP | Physical Layer 32.0 GT/s Extended Capability Structure |  |  |  |  | USP_32G_TX_PRESET4 | 4 | read-only
PL32G_CAP | Physical Layer 32.0 GT/s Extended Capability Structure |  |  |  |  | DSP_32G_TX_PRESET5 | 8 | read-only
PL32G_CAP | Physical Layer 32.0 GT/s Extended Capability Structure |  |  |  |  | USP_32G_TX_PRESET5 | 12 | read-only
PL32G_CAP | Physical Layer 32.0 GT/s Extended Capability Structure |  |  |  |  | DSP_32G_TX_PRESET6 | 16 | read-only
PL32G_CAP | Physical Layer 32.0 GT/s Extended Capability Structure |  |  |  |  | USP_32G_TX_PRESET6 | 20 | read-only
PL32G_CAP | Physical Layer 32.0 GT/s Extended Capability Structure |  |  |  |  | DSP_32G_TX_PRESET7 | 24 | read-only
PL32G_CAP | Physical Layer 32.0 GT/s Extended Capability Structure |  |  |  |  | USP_32G_TX_PRESET7 | 28 | read-only
PL32G_CAP | Physical Layer 32.0 GT/s Extended Capability Structure |  |  | PL32G_CAP_OFF_28H_REG | 0x28 | DSP_32G_TX_PRESET8 | 0 | read-only
PL32G_CAP | Physical Layer 32.0 GT/s Extended Capability Structure |  |  |  |  | USP_32G_TX_PRESET8 | 4 | read-only
PL32G_CAP | Physical Layer 32.0 GT/s Extended Capability Structure |  |  |  |  | DSP_32G_TX_PRESET9 | 8 | read-only
PL32G_CAP | Physical Layer 32.0 GT/s Extended Capability Structure |  |  |  |  | USP_32G_TX_PRESET9 | 12 | read-only
PL32G_CAP | Physical Layer 32.0 GT/s Extended Capability Structure |  |  |  |  | DSP_32G_TX_PRESET10 | 16 | read-only
PL32G_CAP | Physical Layer 32.0 GT/s Extended Capability Structure |  |  |  |  | USP_32G_TX_PRESET10 | 20 | read-only
PL32G_CAP | Physical Layer 32.0 GT/s Extended Capability Structure |  |  |  |  | DSP_32G_TX_PRESET11 | 24 | read-only
PL32G_CAP | Physical Layer 32.0 GT/s Extended Capability Structure |  |  |  |  | USP_32G_TX_PRESET11 | 28 | read-only
PL32G_CAP | Physical Layer 32.0 GT/s Extended Capability Structure |  |  | PL32G_CAP_OFF_2CH_REG | 0x2c | DSP_32G_TX_PRESET12 | 0 | read-only
PL32G_CAP | Physical Layer 32.0 GT/s Extended Capability Structure |  |  |  |  | USP_32G_TX_PRESET12 | 4 | read-only
PL32G_CAP | Physical Layer 32.0 GT/s Extended Capability Structure |  |  |  |  | DSP_32G_TX_PRESET13 | 8 | read-only
PL32G_CAP | Physical Layer 32.0 GT/s Extended Capability Structure |  |  |  |  | USP_32G_TX_PRESET13 | 12 | read-only
PL32G_CAP | Physical Layer 32.0 GT/s Extended Capability Structure |  |  |  |  | DSP_32G_TX_PRESET14 | 16 | read-only
PL32G_CAP | Physical Layer 32.0 GT/s Extended Capability Structure |  |  |  |  | USP_32G_TX_PRESET14 | 20 | read-only
PL32G_CAP | Physical Layer 32.0 GT/s Extended Capability Structure |  |  |  |  | DSP_32G_TX_PRESET15 | 24 | read-only
PL32G_CAP | Physical Layer 32.0 GT/s Extended Capability Structure |  |  |  |  | USP_32G_TX_PRESET15 | 28 | read-only
SRIOV_CAP | SR-IOV Capability Structure | 0x25c | Address Range: 0x40 Endian: little | SRIOV_BASE_REG | 0x0 | SRIOV_PCIE_EXTENDED_CAP_ID | 0 | read-write
SRIOV_CAP | SR-IOV Capability Structure |  |  |  |  | SRIOV_CAP_VERSION | 16 | read-write
SRIOV_CAP | SR-IOV Capability Structure |  |  |  |  | SRIOV_NEXT_OFFSET | 20 | read-write
SRIOV_CAP | SR-IOV Capability Structure |  |  | CAPABILITIES_REG | 0x4 | PCIE_CAP_MAX_PAYLOAD_SIZE | 0 | read-write
SRIOV_CAP | SR-IOV Capability Structure |  |  |  |  | PCIE_CAP_PHANTOM_FUNC_SUPPORT | 3 | read-write
SRIOV_CAP | SR-IOV Capability Structure |  |  |  |  | PCIE_CAP_EXT_TAG_SUPP | 5 | read-write
SRIOV_CAP | SR-IOV Capability Structure |  |  |  |  | PCIE_CAP_EP_L0S_ACCPT_LATENCY | 6 | read-write
SRIOV_CAP | SR-IOV Capability Structure |  |  |  |  | PCIE_CAP_EP_L1_ACCPT_LATENCY | 9 | read-write
SRIOV_CAP | SR-IOV Capability Structure |  |  |  |  | RSVDP_12 | 12 | read-only
SRIOV_CAP | SR-IOV Capability Structure |  |  |  |  | PCIE_CAP_ROLE_BASED_ERR_REPORT | 15 | read-write
SRIOV_CAP | SR-IOV Capability Structure |  |  |  |  | RSVDP_16 | 16 | read-only
SRIOV_CAP | SR-IOV Capability Structure |  |  |  |  | PCIE_CAP_CAP_SLOT_PWR_LMT_VALUE | 18 | read-only
SRIOV_CAP | SR-IOV Capability Structure |  |  |  |  | PCIE_CAP_CAP_SLOT_PWR_LMT_SCALE | 26 | read-only
SRIOV_CAP | SR-IOV Capability Structure |  |  |  |  | PCIE_CAP_FLR_CAP | 28 | read-write
SRIOV_CAP | SR-IOV Capability Structure |  |  |  |  | RSVDP_29 | 29 | read-only
SRIOV_CAP | SR-IOV Capability Structure |  |  |  |  | PCIE_CAP_MAX_LINK_SPEED | 0 | read-write
SRIOV_CAP | SR-IOV Capability Structure |  |  |  |  | PCIE_CAP_MAX_LINK_WIDTH | 4 | read-write
SRIOV_CAP | SR-IOV Capability Structure |  |  |  |  | PCIE_CAP_ACTIVE_STATE_LINK_PM_SUPPORT | 10 | read-write
SRIOV_CAP | SR-IOV Capability Structure |  |  |  |  | PCIE_CAP_L0S_EXIT_LATENCY | 12 | read-write
SRIOV_CAP | SR-IOV Capability Structure |  |  |  |  | PCIE_CAP_L1_EXIT_LATENCY | 15 | read-write
SRIOV_CAP | SR-IOV Capability Structure |  |  |  |  | PCIE_CAP_CLOCK_POWER_MAN | 18 | read-write
SRIOV_CAP | SR-IOV Capability Structure |  |  |  |  | PCIE_CAP_SURPRISE_DOWN_ERR_REP_CAP | 19 | read-only
SRIOV_CAP | SR-IOV Capability Structure |  |  |  |  | PCIE_CAP_DLL_ACTIVE_REP_CAP | 20 | read-only
SRIOV_CAP | SR-IOV Capability Structure |  |  |  |  | PCIE_CAP_LINK_BW_NOT_CAP | 21 | read-only
SRIOV_CAP | SR-IOV Capability Structure |  |  |  |  | PCIE_CAP_ASPM_OPT_COMPLIANCE | 22 | read-write
SRIOV_CAP | SR-IOV Capability Structure |  |  |  |  | RSVDP_23 | 23 | read-only
SRIOV_CAP | SR-IOV Capability Structure |  |  |  |  | PCIE_CAP_PORT_NUM | 24 | read-write
SRIOV_CAP | SR-IOV Capability Structure |  |  |  |  | VC_EXT_VC_CNT | 0 | read-only
SRIOV_CAP | SR-IOV Capability Structure |  |  |  |  | RSVDP_3 | 3 | read-only
SRIOV_CAP | SR-IOV Capability Structure |  |  |  |  | VC_LOW_PRI_EXT_VC_CNT | 4 | read-write
SRIOV_CAP | SR-IOV Capability Structure |  |  |  |  | RSVDP_7 | 7 | read-only
SRIOV_CAP | SR-IOV Capability Structure |  |  |  |  | VC_REFERENCE_CLOCK | 8 | read-only
SRIOV_CAP | SR-IOV Capability Structure |  |  |  |  | VC_PORT_ARBI_TBL_ENTRY_SIZE | 10 | read-only
SRIOV_CAP | SR-IOV Capability Structure |  |  |  |  | RSVDP_12 | 12 | read-only
SRIOV_CAP | SR-IOV Capability Structure |  |  |  |  | VC_ARBI_CAP | 0 | read-write
SRIOV_CAP | SR-IOV Capability Structure |  |  |  |  | RSVDP_4 | 4 | read-only
SRIOV_CAP | SR-IOV Capability Structure |  |  |  |  | VC_ARBI_TABLE_OFFSET | 24 | read-only
SRIOV_CAP | SR-IOV Capability Structure |  |  |  |  | SRIOV_VF_MIGRATION_CAP | 0 | read-only
SRIOV_CAP | SR-IOV Capability Structure |  |  |  |  | SRIOV_ARI_CAP_HIER_PRESERVED | 1 | read-write
SRIOV_CAP | SR-IOV Capability Structure |  |  |  |  | SRIOV_VF_10BIT_TAG_REQ_CAP | 2 | read-only
SRIOV_CAP | SR-IOV Capability Structure |  |  |  |  | RSVDP_3 | 3 | read-only
SRIOV_CAP | SR-IOV Capability Structure |  |  |  |  | SRIOV_VF_MIGRATION_INT_MSG_NUM | 21 | read-only
SRIOV_CAP | SR-IOV Capability Structure |  |  |  |  | RSVDP_31 | 31 | read-only
SRIOV_CAP | SR-IOV Capability Structure |  |  | STATUS_CONTROL_REG | 0x8 | VC_LOAD_VC_ARBI_TABLE | 0 | read-only
SRIOV_CAP | SR-IOV Capability Structure |  |  |  |  | VC_ARBI_SELECT | 1 | read-write
SRIOV_CAP | SR-IOV Capability Structure |  |  |  |  | RSVDP_4 | 4 | read-only
SRIOV_CAP | SR-IOV Capability Structure |  |  |  |  | VC_ARBI_TABLE_STATUS | 16 | read-only
SRIOV_CAP | SR-IOV Capability Structure |  |  |  |  | RSVDP_17 | 17 | read-only
SRIOV_CAP | SR-IOV Capability Structure |  |  |  |  | SRIOV_VF_ENABLE | 0 | read-write
SRIOV_CAP | SR-IOV Capability Structure |  |  |  |  | SRIOV_VF_MIGRATION_ENABLE | 1 | read-only
SRIOV_CAP | SR-IOV Capability Structure |  |  |  |  | SRIOV_VF_MIGRATION_INT_ENABLE | 2 | read-only
SRIOV_CAP | SR-IOV Capability Structure |  |  |  |  | SRIOV_VF_MSE | 3 | read-write
SRIOV_CAP | SR-IOV Capability Structure |  |  |  |  | SRIOV_ARI_CAPABLE_HIER | 4 | read-write
SRIOV_CAP | SR-IOV Capability Structure |  |  |  |  | SRIOV_VF_10BIT_TAG_REQ_ENABLE | 5 | read-write
SRIOV_CAP | SR-IOV Capability Structure |  |  |  |  | RSVDP_6 | 6 | read-only
SRIOV_CAP | SR-IOV Capability Structure |  |  | TOTAL_VFS_INITIAL_VFS_REG | 0xc | SRIOV_INITIAL_VFS | 0 | read-write
SRIOV_CAP | SR-IOV Capability Structure |  |  |  |  | SRIOV_TOTAL_VFS | 16 | read-only
SRIOV_CAP | SR-IOV Capability Structure |  |  | SRIOV_NUM_VFS | 0x10 | SRIOV_NUM_VFS | 0 | read-write
SRIOV_CAP | SR-IOV Capability Structure |  |  |  |  | SRIOV_FDL | 16 | read-only
SRIOV_CAP | SR-IOV Capability Structure |  |  |  |  | RSVDP_24 | 24 | read-only
SRIOV_CAP | SR-IOV Capability Structure |  |  | SRIOV_VF_OFFSET_POSITION | 0x14 | SRIOV_VF_OFFSET | 0 | read-write
SRIOV_CAP | SR-IOV Capability Structure |  |  |  |  | SRIOV_VF_STRIDE | 16 | read-write
SRIOV_CAP | SR-IOV Capability Structure |  |  | VF_DEVICE_ID_REG | 0x18 | RSVDP_0 | 0 | read-only
SRIOV_CAP | SR-IOV Capability Structure |  |  |  |  | SRIOV_VF_DEVICE_ID | 16 | read-write
SRIOV_CAP | SR-IOV Capability Structure |  |  | SUP_PAGE_SIZES_REG | 0x1c | SRIOV_SUP_PAGE_SIZE | 0 | read-write
SRIOV_CAP | SR-IOV Capability Structure |  |  | SYSTEM_PAGE_SIZE_REG | 0x20 | SYSTEM_PAGE_SIZE | 0 | read-write
SRIOV_CAP | SR-IOV Capability Structure |  |  | SRIOV_BAR0_REG | 0x24 | RSVDP_0 | 0 | read-only
SRIOV_CAP | SR-IOV Capability Structure |  |  |  |  | SRIOV_VF_BAR0_TYPE | 1 | read-write
SRIOV_CAP | SR-IOV Capability Structure |  |  |  |  | SRIOV_VF_BAR0_PREFETCH | 3 | read-write
SRIOV_CAP | SR-IOV Capability Structure |  |  |  |  | SRIOV_VF_BAR0_START | 4 | read-write
SRIOV_CAP | SR-IOV Capability Structure |  |  | SRIOV_BAR1_REG | 0x28 | RSVDP_SRIOV_VF_BAR1 | 0 | read-only
SRIOV_CAP | SR-IOV Capability Structure |  |  |  |  | SRIOV_VF_BAR1_TYPE | 1 | read-write
SRIOV_CAP | SR-IOV Capability Structure |  |  |  |  | SRIOV_VF_BAR1_PREFETCH | 3 | read-write
SRIOV_CAP | SR-IOV Capability Structure |  |  |  |  | SRIOV_VF_BAR1_START | 4 | read-write
SRIOV_CAP | SR-IOV Capability Structure |  |  | SRIOV_BAR2_REG | 0x2c | RSVDP_0 | 0 | read-only
SRIOV_CAP | SR-IOV Capability Structure |  |  |  |  | SRIOV_VF_BAR2_TYPE | 1 | read-write
SRIOV_CAP | SR-IOV Capability Structure |  |  |  |  | SRIOV_VF_BAR2_PREFETCH | 3 | read-write
SRIOV_CAP | SR-IOV Capability Structure |  |  |  |  | SRIOV_VF_BAR2_START | 4 | read-write
SRIOV_CAP | SR-IOV Capability Structure |  |  | SRIOV_BAR3_REG | 0x30 | RSVDP_SRIOV_VF_BAR3 | 0 | read-only
SRIOV_CAP | SR-IOV Capability Structure |  |  |  |  | SRIOV_VF_BAR3_TYPE | 1 | read-write
SRIOV_CAP | SR-IOV Capability Structure |  |  |  |  | SRIOV_VF_BAR3_PREFETCH | 3 | read-write
SRIOV_CAP | SR-IOV Capability Structure |  |  |  |  | SRIOV_VF_BAR3_START | 4 | read-write
SRIOV_CAP | SR-IOV Capability Structure |  |  | SRIOV_BAR4_REG | 0x34 | RSVDP_0 | 0 | read-only
SRIOV_CAP | SR-IOV Capability Structure |  |  |  |  | SRIOV_VF_BAR4_TYPE | 1 | read-write
SRIOV_CAP | SR-IOV Capability Structure |  |  |  |  | SRIOV_VF_BAR4_PREFETCH | 3 | read-write
SRIOV_CAP | SR-IOV Capability Structure |  |  |  |  | SRIOV_VF_BAR4_START | 4 | read-write
SRIOV_CAP | SR-IOV Capability Structure |  |  | SRIOV_BAR5_REG | 0x38 | RSVDP_SRIOV_VF_BAR5 | 0 | read-only
SRIOV_CAP | SR-IOV Capability Structure |  |  |  |  | SRIOV_VF_BAR5_TYPE | 1 | read-write
SRIOV_CAP | SR-IOV Capability Structure |  |  |  |  | SRIOV_VF_BAR5_PREFETCH | 3 | read-write
SRIOV_CAP | SR-IOV Capability Structure |  |  |  |  | SRIOV_VF_BAR5_START | 4 | read-write
SRIOV_CAP | SR-IOV Capability Structure |  |  | VF_MIGRATION_STATE_ARRAY_REG | 0x3c | SRIOV_VF_MIGRATION_STATE_BIR | 0 | read-only
SRIOV_CAP | SR-IOV Capability Structure |  |  |  |  | SRIOV_VF_MIGRATION_STATE_OFFSET | 3 | read-only
TPH_CAP | PF TLP Processing Hints Capability Structure | 0x29c | Address Range: 0x8c Endian: little | TPH_EXT_CAP_HDR_REG | 0x0 | PCIE_EXT_CAP_ID | 0 | read-write
TPH_CAP | PF TLP Processing Hints Capability Structure |  |  |  |  | TPH_REQ_CAP_VER | 16 | read-write
TPH_CAP | PF TLP Processing Hints Capability Structure |  |  |  |  | TPH_REQ_NEXT_PTR | 20 | read-write
TPH_CAP | PF TLP Processing Hints Capability Structure |  |  | TPH_REQ_CAP_REG_REG | 0x4 | TPH_REQ_NO_ST_MODE | 0 | read-only
TPH_CAP | PF TLP Processing Hints Capability Structure |  |  |  |  | TPH_REQ_CAP_INT_VEC | 1 | read-write
TPH_CAP | PF TLP Processing Hints Capability Structure |  |  |  |  | TPH_REQ_DEVICE_SPEC | 2 | read-write
TPH_CAP | PF TLP Processing Hints Capability Structure |  |  |  |  | RSVDP_3 | 3 | read-only
TPH_CAP | PF TLP Processing Hints Capability Structure |  |  |  |  | TPH_REQ_EXTENDED_TPH | 8 | read-write
TPH_CAP | PF TLP Processing Hints Capability Structure |  |  |  |  | TPH_REQ_CAP_ST_TABLE_LOC_0 | 9 | read-write
TPH_CAP | PF TLP Processing Hints Capability Structure |  |  |  |  | TPH_REQ_CAP_ST_TABLE_LOC_1 | 10 | read-write
TPH_CAP | PF TLP Processing Hints Capability Structure |  |  |  |  | RSVDP_11 | 11 | read-only
TPH_CAP | PF TLP Processing Hints Capability Structure |  |  |  |  | TPH_REQ_CAP_ST_TABLE_SIZE | 16 | read-write
TPH_CAP | PF TLP Processing Hints Capability Structure |  |  |  |  | RSVDP_27 | 27 | read-only
TPH_CAP | PF TLP Processing Hints Capability Structure |  |  | TPH_REQ_CONTROL_REG_REG | 0x8 | TPH_REQ_ST_MODE_SELECT | 0 | read-only
TPH_CAP | PF TLP Processing Hints Capability Structure |  |  |  |  | RSVDP_3 | 3 | read-only
TPH_CAP | PF TLP Processing Hints Capability Structure |  |  |  |  | TPH_REQ_CTRL_REQ_EN | 8 | read-write
TPH_CAP | PF TLP Processing Hints Capability Structure |  |  |  |  | RSVDP_10 | 10 | read-only
ATS_CAP | PF Address Translation Services Capability Structure | 0x328 | Address Range: 0x8 Endian: little | ATS_CAP_HDR_REG | 0x0 | CAP_ID | 0 | read-write
ATS_CAP | PF Address Translation Services Capability Structure |  |  |  |  | CAP_VERSION | 16 | read-write
ATS_CAP | PF Address Translation Services Capability Structure |  |  |  |  | NEXT_OFFSET | 20 | read-write
ATS_CAP | PF Address Translation Services Capability Structure |  |  | ATS_CAPABILITIES_CTRL_REG | 0x4 | INVALIDATE_Q_DEPTH | 0 | read-write
ATS_CAP | PF Address Translation Services Capability Structure |  |  |  |  | PAGE_ALIGNED_REQ | 5 | read-write
ATS_CAP | PF Address Translation Services Capability Structure |  |  |  |  | GLOBAL_INVAL_SPPRTD | 6 | read-write
ATS_CAP | PF Address Translation Services Capability Structure |  |  |  |  | RSVDP_7 | 7 | read-only
ATS_CAP | PF Address Translation Services Capability Structure |  |  |  |  | STU | 16 | read-write
ATS_CAP | PF Address Translation Services Capability Structure |  |  |  |  | RSVDP_21 | 21 | read-only
ATS_CAP | PF Address Translation Services Capability Structure |  |  |  |  | ENABLE | 31 | read-write
ACS_CAP | PF ACS Capability Structure | 0x338 | Address Range: 0xc Endian: little | ACS_CAP_HDR_REG | 0x0 | CAP_ID | 0 | read-write
ACS_CAP | PF ACS Capability Structure |  |  |  |  | CAP_VERSION | 16 | read-write
ACS_CAP | PF ACS Capability Structure |  |  |  |  | NEXT_OFFSET | 20 | read-write
ACS_CAP | PF ACS Capability Structure |  |  | ACS_CAPABILITIES_CTRL_REG | 0x4 | ACS_SRC_VALID | 0 | read-write
ACS_CAP | PF ACS Capability Structure |  |  |  |  | ACS_AT_BLOCK | 1 | read-write
ACS_CAP | PF ACS Capability Structure |  |  |  |  | ACS_P2P_REQ_REDIRECT | 2 | read-write
ACS_CAP | PF ACS Capability Structure |  |  |  |  | ACS_P2P_CPL_REDIRECT | 3 | read-write
ACS_CAP | PF ACS Capability Structure |  |  |  |  | ACS_USP_FORWARDING | 4 | read-write
ACS_CAP | PF ACS Capability Structure |  |  |  |  | ACS_P2P_EGRESS_CONTROL | 5 | read-write
ACS_CAP | PF ACS Capability Structure |  |  |  |  | ACS_DIRECT_TRANSLATED_P2P | 6 | read-write
ACS_CAP | PF ACS Capability Structure |  |  |  |  | RSVDP_7 | 7 | read-only
ACS_CAP | PF ACS Capability Structure |  |  |  |  | ACS_EGRESS_CTRL_SIZE | 8 | read-write
ACS_CAP | PF ACS Capability Structure |  |  |  |  | ACS_SRC_VALID_EN | 16 | read-write
ACS_CAP | PF ACS Capability Structure |  |  |  |  | ACS_AT_BLOCK_EN | 17 | read-write
ACS_CAP | PF ACS Capability Structure |  |  |  |  | ACS_P2P_REQ_REDIRECT_EN | 18 | read-write
ACS_CAP | PF ACS Capability Structure |  |  |  |  | ACS_P2P_CPL_REDIRECT_EN | 19 | read-write
ACS_CAP | PF ACS Capability Structure |  |  |  |  | ACS_USP_FORWARDING_EN | 20 | read-write
ACS_CAP | PF ACS Capability Structure |  |  |  |  | ACS_P2P_EGRESS_CONTROL_EN | 21 | read-write
ACS_CAP | PF ACS Capability Structure |  |  |  |  | ACS_DIRECT_TRANSLATED_P2P_EN | 22 | read-write
ACS_CAP | PF ACS Capability Structure |  |  |  |  | RSVDP_23 | 23 | read-only
ACS_CAP | PF ACS Capability Structure |  |  | ACS_EGRESS_CTRL_VECTOR_REG0 | 0x8 | ACS_EGRESS_CTRL_VECTOR_REG0 | 0 | read-write
PRS_EXT_CAP | PF PRS Capability Structure | 0x344 | Address Range: 0x10 Endian: little | PRS_EXT_CAP_HDR_REG | 0x0 | PRS_CAP_ID | 0 | read-write
PRS_EXT_CAP | PF PRS Capability Structure |  |  |  |  | PRS_CAP_VERSION | 16 | read-write
PRS_EXT_CAP | PF PRS Capability Structure |  |  |  |  | PRS_NEXT_OFFSET | 20 | read-write
PRS_EXT_CAP | PF PRS Capability Structure |  |  | PRS_CONTROL_STATUS_REG | 0x4 | PRS_ENABLE | 0 | read-write
PRS_EXT_CAP | PF PRS Capability Structure |  |  |  |  | PRS_RESET | 1 | read-only
PRS_EXT_CAP | PF PRS Capability Structure |  |  |  |  | RSVDP_2 | 2 | read-only
PRS_EXT_CAP | PF PRS Capability Structure |  |  |  |  | PRS_RESP_FAILURE | 16 | read-write
PRS_EXT_CAP | PF PRS Capability Structure |  |  |  |  | PRS_UPRGI | 17 | read-write
PRS_EXT_CAP | PF PRS Capability Structure |  |  |  |  | RSVDP_18 | 18 | read-only
PRS_EXT_CAP | PF PRS Capability Structure |  |  |  |  | PRS_STOPPED | 24 | read-only
PRS_EXT_CAP | PF PRS Capability Structure |  |  |  |  | RSVDP_25 | 25 | read-only
PRS_EXT_CAP | PF PRS Capability Structure |  |  |  |  | PRS_PASID | 31 | read-write
PRS_EXT_CAP | PF PRS Capability Structure |  |  | PRS_REQ_CAPACITY_REG | 0x8 | PRS_OUTSTANDING_CAPACITY | 0 | read-write
PRS_EXT_CAP | PF PRS Capability Structure |  |  | PRS_REQ_ALLOCATION_REG | 0xc | PRS_OUTSTANDING_ALLOCATION | 0 | read-write
LTR_CAP | PF Latency Tolerance Reporting Capability Structure | 0x354 | Address Range: 0x8 Endian: little | LTR_CAP_HDR_REG | 0x0 | CAP_ID | 0 | read-write
LTR_CAP | PF Latency Tolerance Reporting Capability Structure |  |  |  |  | CAP_VERSION | 16 | read-write
LTR_CAP | PF Latency Tolerance Reporting Capability Structure |  |  |  |  | NEXT_OFFSET | 20 | read-write
LTR_CAP | PF Latency Tolerance Reporting Capability Structure |  |  | LTR_LATENCY_REG | 0x4 | MAX_SNOOP_LAT | 0 | read-write
LTR_CAP | PF Latency Tolerance Reporting Capability Structure |  |  |  |  | MAX_SNOOP_LAT_SCALE | 10 | read-write
LTR_CAP | PF Latency Tolerance Reporting Capability Structure |  |  |  |  | RSVDP_13 | 13 | read-only
LTR_CAP | PF Latency Tolerance Reporting Capability Structure |  |  |  |  | MAX_NO_SNOOP_LAT | 16 | read-write
LTR_CAP | PF Latency Tolerance Reporting Capability Structure |  |  |  |  | MAX_NO_SNOOP_LAT_SCALE | 26 | read-write
LTR_CAP | PF Latency Tolerance Reporting Capability Structure |  |  |  |  | RSVDP_29 | 29 | read-only
L1SUB_CAP | L1 Substates Capability Structure | 0x35c | Address Range: 0x10 Endian: little | L1SUB_CAP_HEADER_REG | 0x0 | EXTENDED_CAP_ID | 0 | read-write
L1SUB_CAP | L1 Substates Capability Structure |  |  |  |  | CAP_VERSION | 16 | read-write
L1SUB_CAP | L1 Substates Capability Structure |  |  |  |  | NEXT_OFFSET | 20 | read-write
L1SUB_CAP | L1 Substates Capability Structure |  |  | L1SUB_CAPABILITY_REG | 0x4 | L1_2_PCIPM_SUPPORT | 0 | read-write
L1SUB_CAP | L1 Substates Capability Structure |  |  |  |  | L1_1_PCIPM_SUPPORT | 1 | read-write
L1SUB_CAP | L1 Substates Capability Structure |  |  |  |  | L1_2_ASPM_SUPPORT | 2 | read-write
L1SUB_CAP | L1 Substates Capability Structure |  |  |  |  | L1_1_ASPM_SUPPORT | 3 | read-write
L1SUB_CAP | L1 Substates Capability Structure |  |  |  |  | L1_PMSUB_SUPPORT | 4 | read-write
L1SUB_CAP | L1 Substates Capability Structure |  |  |  |  | RSVDP_5 | 5 | read-only
L1SUB_CAP | L1 Substates Capability Structure |  |  |  |  | COMM_MODE_SUPPORT | 8 | read-write
L1SUB_CAP | L1 Substates Capability Structure |  |  |  |  | PWR_ON_SCALE_SUPPORT | 16 | read-write
L1SUB_CAP | L1 Substates Capability Structure |  |  |  |  | RSVDP_18 | 18 | read-only
L1SUB_CAP | L1 Substates Capability Structure |  |  |  |  | PWR_ON_VALUE_SUPPORT | 19 | read-write
L1SUB_CAP | L1 Substates Capability Structure |  |  |  |  | RSVDP_24 | 24 | read-only
L1SUB_CAP | L1 Substates Capability Structure |  |  | L1SUB_CONTROL1_REG | 0x8 | L1_2_PCIPM_EN | 0 | read-write
L1SUB_CAP | L1 Substates Capability Structure |  |  |  |  | L1_1_PCIPM_EN | 1 | read-write
L1SUB_CAP | L1 Substates Capability Structure |  |  |  |  | L1_2_ASPM_EN | 2 | read-write
L1SUB_CAP | L1 Substates Capability Structure |  |  |  |  | L1_1_ASPM_EN | 3 | read-write
L1SUB_CAP | L1 Substates Capability Structure |  |  |  |  | RSVDP_4 | 4 | read-only
L1SUB_CAP | L1 Substates Capability Structure |  |  |  |  | T_COMMON_MODE | 8 | read-only
L1SUB_CAP | L1 Substates Capability Structure |  |  |  |  | L1_2_TH_VAL | 16 | read-write
L1SUB_CAP | L1 Substates Capability Structure |  |  |  |  | RSVDP_26 | 26 | read-only
L1SUB_CAP | L1 Substates Capability Structure |  |  |  |  | L1_2_TH_SCA | 29 | read-write
L1SUB_CAP | L1 Substates Capability Structure |  |  | L1SUB_CONTROL2_REG | 0xc | T_POWER_ON_SCALE | 0 | read-write
L1SUB_CAP | L1 Substates Capability Structure |  |  |  |  | RSVDP_2 | 2 | read-only
L1SUB_CAP | L1 Substates Capability Structure |  |  |  |  | T_POWER_ON_VALUE | 3 | read-write
L1SUB_CAP | L1 Substates Capability Structure |  |  |  |  | RSVDP_8 | 8 | read-only
PASID_CAP | PF PASID Capability Structure | 0x36c | Address Range: 0x8 Endian: little | PASID_EXT_CAP_HDR_REG | 0x0 | CAP_ID | 0 | read-write
PASID_CAP | PF PASID Capability Structure |  |  |  |  | CAP_VERSION | 16 | read-write
PASID_CAP | PF PASID Capability Structure |  |  |  |  | NEXT_OFFSET | 20 | read-write
PASID_CAP | PF PASID Capability Structure |  |  | PASID_CAP_CNTRL_REG | 0x4 | RSVDP_0 | 0 | read-only
PASID_CAP | PF PASID Capability Structure |  |  |  |  | EXECUTE_PERMISSION_SUPPORTED | 1 | read-write
PASID_CAP | PF PASID Capability Structure |  |  |  |  | PRIVILEGED_MODE_SUPPORTED | 2 | read-write
PASID_CAP | PF PASID Capability Structure |  |  |  |  | RSVDP_3 | 3 | read-only
PASID_CAP | PF PASID Capability Structure |  |  |  |  | MAX_PASID_WIDTH | 8 | read-write
PASID_CAP | PF PASID Capability Structure |  |  |  |  | RSVDP_13 | 13 | read-only
PASID_CAP | PF PASID Capability Structure |  |  |  |  | EN | 16 | read-write
PASID_CAP | PF PASID Capability Structure |  |  |  |  | EXECUTE_PERMISSION_EN | 17 | read-write
PASID_CAP | PF PASID Capability Structure |  |  |  |  | PRIVILEGED_MODE_EN | 18 | read-write
PASID_CAP | PF PASID Capability Structure |  |  |  |  | RSVDP_19 | 19 | read-only
DLINK_CAP | PF DLINK Capability Structure | 0x4ac | Address Range: 0xc Endian: little | DATA_LINK_FEATURE_EXT_HDR_OFF | 0x0 | DLINK_EXT_CAP_ID | 0 | read-write
DLINK_CAP | PF DLINK Capability Structure |  |  |  |  | DLINK_CAP_VERSION | 16 | read-write
DLINK_CAP | PF DLINK Capability Structure |  |  |  |  | DLINK_NEXT_OFFSET | 20 | read-write
DLINK_CAP | PF DLINK Capability Structure |  |  | DATA_LINK_FEATURE_CAP_OFF | 0x4 | SCALED_FLOW_CNTL_SUPPORTED | 0 | read-write
DLINK_CAP | PF DLINK Capability Structure |  |  |  |  | FUTURE_FEATURE_SUPPORTED | 1 | read-write
DLINK_CAP | PF DLINK Capability Structure |  |  |  |  | RSVDP_23 | 23 | read-only
DLINK_CAP | PF DLINK Capability Structure |  |  |  |  | DL_FEATURE_EXCHANGE_EN | 31 | read-write
DLINK_CAP | PF DLINK Capability Structure |  |  | DATA_LINK_FEATURE_STATUS_OFF | 0x8 | REMOTE_DATA_LINK_FEATURE_SUPPORTED | 0 | read-only
DLINK_CAP | PF DLINK Capability Structure |  |  |  |  | RSVDP_23 | 23 | read-only
DLINK_CAP | PF DLINK Capability Structure |  |  |  |  | DATA_LINK_FEATURE_STATUS_VALID | 31 | read-only
PTM_CAP | PF PTM Capability Structure | 0x4b8 | Address Range: 0xc Endian: little | PTM_EXT_CAP_HDR_OFF | 0x0 | PTM_CAP_ID | 0 | read-write
PTM_CAP | PF PTM Capability Structure |  |  |  |  | PTM_CAP_VERSION | 16 | read-write
PTM_CAP | PF PTM Capability Structure |  |  |  |  | PTM_NEXT_OFFSET | 20 | read-write
PTM_CAP | PF PTM Capability Structure |  |  | PTM_CAP_OFF | 0x4 | PTM_REQ_CAPABLE | 0 | read-write
PTM_CAP | PF PTM Capability Structure |  |  |  |  | PTM_RES_CAPABLE | 1 | read-write
PTM_CAP | PF PTM Capability Structure |  |  |  |  | PTM_ROOT_CAPABLE | 2 | read-write
PTM_CAP | PF PTM Capability Structure |  |  |  |  | EPTM_CAPABLE | 3 | read-write
PTM_CAP | PF PTM Capability Structure |  |  |  |  | RSVDP_4 | 4 | read-only
PTM_CAP | PF PTM Capability Structure |  |  |  |  | PTM_CLK_GRAN | 8 | read-write
PTM_CAP | PF PTM Capability Structure |  |  |  |  | RSVDP_16 | 16 | read-only
PTM_CAP | PF PTM Capability Structure |  |  | PTM_CONTROL_OFF | 0x8 | PTM_ENABLE | 0 | read-write
PTM_CAP | PF PTM Capability Structure |  |  |  |  | ROOT_SELECT | 1 | read-only
PTM_CAP | PF PTM Capability Structure |  |  |  |  | RSVDP_2 | 2 | read-only
PTM_CAP | PF PTM Capability Structure |  |  |  |  | EFF_GRAN | 8 | read-only
PTM_CAP | PF PTM Capability Structure |  |  |  |  | RSVDP_16 | 16 | read-only
PTM_REQ_CAP | PF PTM Requestor Capability Structure (VSEC) | 0x4c4 | Address Range: 0x68 Endian: little | PTM_REQ_CAP_HDR_OFF | 0x0 | PTM_REQ_EXT_CAP_ID | 0 | read-write
PTM_REQ_CAP | PF PTM Requestor Capability Structure (VSEC) |  |  |  |  | PTM_REQ_EXT_CAP_VER | 16 | read-write
PTM_REQ_CAP | PF PTM Requestor Capability Structure (VSEC) |  |  |  |  | PTM_REQ_EXT_CAP_NEXT_OFFS | 20 | read-write
PTM_REQ_CAP | PF PTM Requestor Capability Structure (VSEC) |  |  | PTM_REQ_HDR_OFF | 0x4 | PTM_REQ_VSEC_ID | 0 | read-write
PTM_REQ_CAP | PF PTM Requestor Capability Structure (VSEC) |  |  |  |  | PTM_REQ_VSEC_REV | 16 | read-write
PTM_REQ_CAP | PF PTM Requestor Capability Structure (VSEC) |  |  |  |  | PTM_REQ_VSEC_LENGTH | 20 | read-write
PTM_REQ_CAP | PF PTM Requestor Capability Structure (VSEC) |  |  | PTM_REQ_CONTROL_OFF | 0x8 | PTM_REQ_AUTO_UPDATE_ENABLED | 0 | read-write
PTM_REQ_CAP | PF PTM Requestor Capability Structure (VSEC) |  |  |  |  | PTM_REQ_START_UPDATE | 1 | read-write
PTM_REQ_CAP | PF PTM Requestor Capability Structure (VSEC) |  |  |  |  | PTM_REQ_FAST_TIMERS | 2 | read-write
PTM_REQ_CAP | PF PTM Requestor Capability Structure (VSEC) |  |  |  |  | RSVDP_3 | 3 | read-only
PTM_REQ_CAP | PF PTM Requestor Capability Structure (VSEC) |  |  |  |  | PTM_REQ_LONG_TIMER | 8 | read-write
PTM_REQ_CAP | PF PTM Requestor Capability Structure (VSEC) |  |  |  |  | PTM_REQ_PDEL_BYTE_REV | 16 | read-write
PTM_REQ_CAP | PF PTM Requestor Capability Structure (VSEC) |  |  |  |  | RSVDP_17 | 17 | read-only
PTM_REQ_CAP | PF PTM Requestor Capability Structure (VSEC) |  |  | PTM_REQ_STATUS_OFF | 0xc | PTM_REQ_CONTEXT_VALID | 0 | read-only
PTM_REQ_CAP | PF PTM Requestor Capability Structure (VSEC) |  |  |  |  | PTM_REQ_MANUAL_UPDATE_ALLOWED | 1 | read-only
PTM_REQ_CAP | PF PTM Requestor Capability Structure (VSEC) |  |  |  |  | RSVDP_2 | 2 | read-only
PTM_REQ_CAP | PF PTM Requestor Capability Structure (VSEC) |  |  | PTM_REQ_LOCAL_LSB_OFF | 0x10 | PTM_REQ_LOCAL_LSB | 0 | read-write
PTM_REQ_CAP | PF PTM Requestor Capability Structure (VSEC) |  |  | PTM_REQ_LOCAL_MSB_OFF | 0x14 | PTM_REQ_LOCAL_MSB | 0 | read-write
PTM_REQ_CAP | PF PTM Requestor Capability Structure (VSEC) |  |  | PTM_REQ_T1_LSB_OFF | 0x18 | PTM_REQ_T1_LSB | 0 | read-only
PTM_REQ_CAP | PF PTM Requestor Capability Structure (VSEC) |  |  | PTM_REQ_T1_MSB_OFF | 0x1c | PTM_REQ_T1_MSB | 0 | read-only
PTM_REQ_CAP | PF PTM Requestor Capability Structure (VSEC) |  |  | PTM_REQ_T1P_LSB_OFF | 0x20 | PTM_REQ_T1P_LSB | 0 | read-only
PTM_REQ_CAP | PF PTM Requestor Capability Structure (VSEC) |  |  | PTM_REQ_T1P_MSB_OFF | 0x24 | PTM_REQ_T1P_MSB | 0 | read-only
PTM_REQ_CAP | PF PTM Requestor Capability Structure (VSEC) |  |  | PTM_REQ_T4_LSB_OFF | 0x28 | PTM_REQ_T4_LSB | 0 | read-only
PTM_REQ_CAP | PF PTM Requestor Capability Structure (VSEC) |  |  | PTM_REQ_T4_MSB_OFF | 0x2c | PTM_REQ_T4_MSB | 0 | read-only
PTM_REQ_CAP | PF PTM Requestor Capability Structure (VSEC) |  |  | PTM_REQ_T4P_LSB_OFF | 0x30 | PTM_REQ_T4P_LSB | 0 | read-only
PTM_REQ_CAP | PF PTM Requestor Capability Structure (VSEC) |  |  | PTM_REQ_T4P_MSB_OFF | 0x34 | PTM_REQ_T4P_MSB | 0 | read-only
PTM_REQ_CAP | PF PTM Requestor Capability Structure (VSEC) |  |  | PTM_REQ_MASTER_LSB_OFF | 0x38 | PTM_REQ_MASTER_LSB | 0 | read-only
PTM_REQ_CAP | PF PTM Requestor Capability Structure (VSEC) |  |  | PTM_REQ_MASTER_MSB_OFF | 0x3c | PTM_REQ_MASTER_MSB | 0 | read-only
PTM_REQ_CAP | PF PTM Requestor Capability Structure (VSEC) |  |  | PTM_REQ_PROP_DELAY_OFF | 0x40 | PTM_REQ_PROP_DELAY | 0 | read-only
PTM_REQ_CAP | PF PTM Requestor Capability Structure (VSEC) |  |  | PTM_REQ_MASTERT1_LSB_OFF | 0x44 | PTM_REQ_MASTERT1_LSB | 0 | read-only
PTM_REQ_CAP | PF PTM Requestor Capability Structure (VSEC) |  |  | PTM_REQ_MASTERT1_MSB_OFF | 0x48 | PTM_REQ_MASTERT1_MSB | 0 | read-only
PTM_REQ_CAP | PF PTM Requestor Capability Structure (VSEC) |  |  | PTM_REQ_TX_LATENCY_OFF | 0x4c | PTM_REQ_TX_LATENCY | 0 | read-write
PTM_REQ_CAP | PF PTM Requestor Capability Structure (VSEC) |  |  |  |  | RSVDP_12 | 12 | read-only
PTM_REQ_CAP | PF PTM Requestor Capability Structure (VSEC) |  |  | PTM_REQ_RX_LATENCY_OFF | 0x50 | PTM_REQ_RX_LATENCY | 0 | read-write
PTM_REQ_CAP | PF PTM Requestor Capability Structure (VSEC) |  |  |  |  | RSVDP_12 | 12 | read-only
PTM_REQ_CAP | PF PTM Requestor Capability Structure (VSEC) |  |  | PTM_REQ_CLOCK_CORR_LSB_OFF | 0x54 | PTM_REQ_CLOCK_CORR_LSB | 0 | read-only
PTM_REQ_CAP | PF PTM Requestor Capability Structure (VSEC) |  |  | PTM_REQ_CLOCK_CORR_MSB_OFF | 0x58 | PTM_REQ_CLOCK_CORR_MSB | 0 | read-only
PTM_REQ_CAP | PF PTM Requestor Capability Structure (VSEC) |  |  | PTM_REQ_NOM_CLOCK_T_OFF | 0x5c | PTM_REQ_NOM_CLOCK_T_FRAC | 0 | read-only
PTM_REQ_CAP | PF PTM Requestor Capability Structure (VSEC) |  |  |  |  | PTM_REQ_NOM_CLOCK_T_INT | 16 | read-only
PTM_REQ_CAP | PF PTM Requestor Capability Structure (VSEC) |  |  |  |  | RSVDP_24 | 24 | read-only
PTM_REQ_CAP | PF PTM Requestor Capability Structure (VSEC) |  |  | PTM_REQ_SCALED_CLOCK_T_OFF | 0x60 | PTM_REQ_SCALED_CLOCK_T_FRAC | 0 | read-write
PTM_REQ_CAP | PF PTM Requestor Capability Structure (VSEC) |  |  |  |  | PTM_REQ_SCALED_CLOCK_T_INT | 16 | read-write
PTM_REQ_CAP | PF PTM Requestor Capability Structure (VSEC) |  |  |  |  | RSVDP_24 | 24 | read-only
PTM_REQ_CAP | PF PTM Requestor Capability Structure (VSEC) |  |  |  |  | PTM_REQ_SCALED_CLOCK_T_EN | 31 | read-write
PTM_REQ_CAP | PF PTM Requestor Capability Structure (VSEC) |  |  | PTM_REQ_LATENCY_REG_SEL_OFF | 0x64 | PTM_REQ_LATENCY_REG_SEL | 0 | read-write
PTM_REQ_CAP | PF PTM Requestor Capability Structure (VSEC) |  |  |  |  | RSVDP_4 | 4 | read-only
PTM_REQ_CAP | PF PTM Requestor Capability Structure (VSEC) |  |  |  |  | PTM_REQ_ESM_SEL | 7 | read-write
PTM_REQ_CAP | PF PTM Requestor Capability Structure (VSEC) |  |  |  |  | RSVDP_8 | 8 | read-only
DEV3_EXT_CAP | Device 3 Extended Capability Structure | 0x52c | Address Range: 0x10 Endian: little | DEV3_EXT_CAP_HDR_REG | 0x0 | DEV3_CAP_ID | 0 | read-write
DEV3_EXT_CAP | Device 3 Extended Capability Structure |  |  |  |  | DEV3_CAP_VERSION | 16 | read-write
DEV3_EXT_CAP | Device 3 Extended Capability Structure |  |  |  |  | DEV3_CAP_NEXT_OFFSET | 20 | read-write
DEV3_EXT_CAP | Device 3 Extended Capability Structure |  |  | DEVICE_CAPABILITIES3_REG | 0x4 | DEV3_CAP_DMWR_ROUTING_SUPP | 0 | read-only
DEV3_EXT_CAP | Device 3 Extended Capability Structure |  |  |  |  | RSVDP_1 | 1 | read-only
DEV3_EXT_CAP | Device 3 Extended Capability Structure |  |  | DEVICE_CONTROL3_REG | 0x8 | DEV3_CAP_DMWR_REQ_EN | 0 | read-write
DEV3_EXT_CAP | Device 3 Extended Capability Structure |  |  |  |  | DEV3_CAP_DMWR_EGRESS_BLK | 1 | read-only
DEV3_EXT_CAP | Device 3 Extended Capability Structure |  |  |  |  | RSVDP_2 | 2 | read-only

## x8
Capability Structure | Capability Structure Description | Capability Structure Address | Capability Structure Attributes | Register | Address Offset | Field | Bit Offset | SW Access
TYPE0_HDR | PF PCI-Compatible Configuration Space Header Type0 | 0x0 | Address Range: 0x40 Endian: little | DEVICE_ID_VENDOR_ID_REG | 0x0 | PCI_TYPE0_VENDOR_ID | 0 | read-write
TYPE0_HDR | PF PCI-Compatible Configuration Space Header Type0 |  |  |  |  | PCI_TYPE0_DEVICE_ID | 16 | read-write
TYPE0_HDR | PF PCI-Compatible Configuration Space Header Type0 |  |  | STATUS_COMMAND_REG | 0x4 | PCI_TYPE0_IO_EN | 0 | read-write
TYPE0_HDR | PF PCI-Compatible Configuration Space Header Type0 |  |  |  |  | PCI_TYPE0_MEM_SPACE_EN | 1 | read-write
TYPE0_HDR | PF PCI-Compatible Configuration Space Header Type0 |  |  |  |  | PCI_TYPE0_BUS_MASTER_EN | 2 | read-write
TYPE0_HDR | PF PCI-Compatible Configuration Space Header Type0 |  |  |  |  | PCI_TYPE0_SPECIAL_CYCLE_OPERATION | 3 | read-only
TYPE0_HDR | PF PCI-Compatible Configuration Space Header Type0 |  |  |  |  | PCI_TYPE_MWI_ENABLE | 4 | read-only
TYPE0_HDR | PF PCI-Compatible Configuration Space Header Type0 |  |  |  |  | PCI_TYPE_VGA_PALETTE_SNOOP | 5 | read-only
TYPE0_HDR | PF PCI-Compatible Configuration Space Header Type0 |  |  |  |  | PCI_TYPE0_PARITY_ERR_EN | 6 | read-write
TYPE0_HDR | PF PCI-Compatible Configuration Space Header Type0 |  |  |  |  | PCI_TYPE_IDSEL_STEPPING | 7 | read-only
TYPE0_HDR | PF PCI-Compatible Configuration Space Header Type0 |  |  |  |  | PCI_TYPE0_SERREN | 8 | read-write
TYPE0_HDR | PF PCI-Compatible Configuration Space Header Type0 |  |  |  |  | RSVDP_9 | 9 | read-only
TYPE0_HDR | PF PCI-Compatible Configuration Space Header Type0 |  |  |  |  | PCI_TYPE0_INT_EN | 10 | read-write
TYPE0_HDR | PF PCI-Compatible Configuration Space Header Type0 |  |  |  |  | PCI_TYPE_RESERV | 11 | read-only
TYPE0_HDR | PF PCI-Compatible Configuration Space Header Type0 |  |  |  |  | RSVDP_17 | 17 | read-only
TYPE0_HDR | PF PCI-Compatible Configuration Space Header Type0 |  |  |  |  | INT_STATUS | 19 | read-only
TYPE0_HDR | PF PCI-Compatible Configuration Space Header Type0 |  |  |  |  | CAP_LIST | 20 | read-only
TYPE0_HDR | PF PCI-Compatible Configuration Space Header Type0 |  |  |  |  | FAST_66MHZ_CAP | 21 | read-only
TYPE0_HDR | PF PCI-Compatible Configuration Space Header Type0 |  |  |  |  | RSVDP_22 | 22 | read-only
TYPE0_HDR | PF PCI-Compatible Configuration Space Header Type0 |  |  |  |  | FAST_B2B_CAP | 23 | read-only
TYPE0_HDR | PF PCI-Compatible Configuration Space Header Type0 |  |  |  |  | MASTER_DPE | 24 | read-write
TYPE0_HDR | PF PCI-Compatible Configuration Space Header Type0 |  |  |  |  | DEV_SEL_TIMING | 25 | read-only
TYPE0_HDR | PF PCI-Compatible Configuration Space Header Type0 |  |  |  |  | SIGNALED_TARGET_ABORT | 27 | read-write
TYPE0_HDR | PF PCI-Compatible Configuration Space Header Type0 |  |  |  |  | RCVD_TARGET_ABORT | 28 | read-write
TYPE0_HDR | PF PCI-Compatible Configuration Space Header Type0 |  |  |  |  | RCVD_MASTER_ABORT | 29 | read-write
TYPE0_HDR | PF PCI-Compatible Configuration Space Header Type0 |  |  |  |  | SIGNALED_SYS_ERR | 30 | read-write
TYPE0_HDR | PF PCI-Compatible Configuration Space Header Type0 |  |  |  |  | DETECTED_PARITY_ERR | 31 | read-write
TYPE0_HDR | PF PCI-Compatible Configuration Space Header Type0 |  |  | CLASS_CODE_REVISION_ID | 0x8 | REVISION_ID | 0 | read-write
TYPE0_HDR | PF PCI-Compatible Configuration Space Header Type0 |  |  |  |  | PROGRAM_INTERFACE | 8 | read-write
TYPE0_HDR | PF PCI-Compatible Configuration Space Header Type0 |  |  |  |  | SUBCLASS_CODE | 16 | read-write
TYPE0_HDR | PF PCI-Compatible Configuration Space Header Type0 |  |  |  |  | BASE_CLASS_CODE | 24 | read-write
TYPE0_HDR | PF PCI-Compatible Configuration Space Header Type0 |  |  | BIST_HEADER_TYPE_LATENCY_CACHE_LINE_SIZE_REG | 0xc | CACHE_LINE_SIZE | 0 | read-write
TYPE0_HDR | PF PCI-Compatible Configuration Space Header Type0 |  |  |  |  | LATENCY_MASTER_TIMER | 8 | read-only
TYPE0_HDR | PF PCI-Compatible Configuration Space Header Type0 |  |  |  |  | HEADER_TYPE | 16 | read-only
TYPE0_HDR | PF PCI-Compatible Configuration Space Header Type0 |  |  |  |  | MULTI_FUNC | 23 | read-write
TYPE0_HDR | PF PCI-Compatible Configuration Space Header Type0 |  |  |  |  | BIST | 24 | read-only
TYPE0_HDR | PF PCI-Compatible Configuration Space Header Type0 |  |  | BAR0_REG | 0x10 | BAR0_MEM_IO | 0 | read-write
TYPE0_HDR | PF PCI-Compatible Configuration Space Header Type0 |  |  |  |  | BAR0_TYPE | 1 | read-write
TYPE0_HDR | PF PCI-Compatible Configuration Space Header Type0 |  |  |  |  | BAR0_PREFETCH | 3 | read-write
TYPE0_HDR | PF PCI-Compatible Configuration Space Header Type0 |  |  |  |  | BAR0_START | 4 | read-write
TYPE0_HDR | PF PCI-Compatible Configuration Space Header Type0 |  |  |  |  | RSVDP_0 | 0 | read-only
TYPE0_HDR | PF PCI-Compatible Configuration Space Header Type0 |  |  |  |  | SRIOV_VF_BAR0_TYPE | 1 | read-write
TYPE0_HDR | PF PCI-Compatible Configuration Space Header Type0 |  |  |  |  | SRIOV_VF_BAR0_PREFETCH | 3 | read-write
TYPE0_HDR | PF PCI-Compatible Configuration Space Header Type0 |  |  |  |  | SRIOV_VF_BAR0_START | 4 | read-write
TYPE0_HDR | PF PCI-Compatible Configuration Space Header Type0 |  |  | BAR1_REG | 0x14 | BAR1_MEM_IO | 0 | read-write
TYPE0_HDR | PF PCI-Compatible Configuration Space Header Type0 |  |  |  |  | BAR1_TYPE | 1 | read-write
TYPE0_HDR | PF PCI-Compatible Configuration Space Header Type0 |  |  |  |  | BAR1_PREFETCH | 3 | read-write
TYPE0_HDR | PF PCI-Compatible Configuration Space Header Type0 |  |  |  |  | BAR1_START | 4 | read-write
TYPE0_HDR | PF PCI-Compatible Configuration Space Header Type0 |  |  |  |  | RSVDP_SRIOV_VF_BAR1 | 0 | read-only
TYPE0_HDR | PF PCI-Compatible Configuration Space Header Type0 |  |  |  |  | SRIOV_VF_BAR1_TYPE | 1 | read-write
TYPE0_HDR | PF PCI-Compatible Configuration Space Header Type0 |  |  |  |  | SRIOV_VF_BAR1_PREFETCH | 3 | read-write
TYPE0_HDR | PF PCI-Compatible Configuration Space Header Type0 |  |  |  |  | SRIOV_VF_BAR1_START | 4 | read-write
TYPE0_HDR | PF PCI-Compatible Configuration Space Header Type0 |  |  | BAR2_REG | 0x18 | BAR2_MEM_IO | 0 | read-write
TYPE0_HDR | PF PCI-Compatible Configuration Space Header Type0 |  |  |  |  | BAR2_TYPE | 1 | read-write
TYPE0_HDR | PF PCI-Compatible Configuration Space Header Type0 |  |  |  |  | BAR2_PREFETCH | 3 | read-write
TYPE0_HDR | PF PCI-Compatible Configuration Space Header Type0 |  |  |  |  | BAR2_START | 4 | read-write
TYPE0_HDR | PF PCI-Compatible Configuration Space Header Type0 |  |  |  |  | RSVDP_0 | 0 | read-only
TYPE0_HDR | PF PCI-Compatible Configuration Space Header Type0 |  |  |  |  | SRIOV_VF_BAR2_TYPE | 1 | read-write
TYPE0_HDR | PF PCI-Compatible Configuration Space Header Type0 |  |  |  |  | SRIOV_VF_BAR2_PREFETCH | 3 | read-write
TYPE0_HDR | PF PCI-Compatible Configuration Space Header Type0 |  |  |  |  | SRIOV_VF_BAR2_START | 4 | read-write
TYPE0_HDR | PF PCI-Compatible Configuration Space Header Type0 |  |  | BAR3_REG | 0x1c | BAR3_MEM_IO | 0 | read-write
TYPE0_HDR | PF PCI-Compatible Configuration Space Header Type0 |  |  |  |  | BAR3_TYPE | 1 | read-write
TYPE0_HDR | PF PCI-Compatible Configuration Space Header Type0 |  |  |  |  | BAR3_PREFETCH | 3 | read-write
TYPE0_HDR | PF PCI-Compatible Configuration Space Header Type0 |  |  |  |  | BAR3_START | 4 | read-write
TYPE0_HDR | PF PCI-Compatible Configuration Space Header Type0 |  |  |  |  | RSVDP_SRIOV_VF_BAR3 | 0 | read-only
TYPE0_HDR | PF PCI-Compatible Configuration Space Header Type0 |  |  |  |  | SRIOV_VF_BAR3_TYPE | 1 | read-write
TYPE0_HDR | PF PCI-Compatible Configuration Space Header Type0 |  |  |  |  | SRIOV_VF_BAR3_PREFETCH | 3 | read-write
TYPE0_HDR | PF PCI-Compatible Configuration Space Header Type0 |  |  |  |  | SRIOV_VF_BAR3_START | 4 | read-write
TYPE0_HDR | PF PCI-Compatible Configuration Space Header Type0 |  |  | BAR4_REG | 0x20 | BAR4_MEM_IO | 0 | read-write
TYPE0_HDR | PF PCI-Compatible Configuration Space Header Type0 |  |  |  |  | BAR4_TYPE | 1 | read-write
TYPE0_HDR | PF PCI-Compatible Configuration Space Header Type0 |  |  |  |  | BAR4_PREFETCH | 3 | read-write
TYPE0_HDR | PF PCI-Compatible Configuration Space Header Type0 |  |  |  |  | BAR4_START | 4 | read-write
TYPE0_HDR | PF PCI-Compatible Configuration Space Header Type0 |  |  |  |  | RSVDP_0 | 0 | read-only
TYPE0_HDR | PF PCI-Compatible Configuration Space Header Type0 |  |  |  |  | SRIOV_VF_BAR4_TYPE | 1 | read-write
TYPE0_HDR | PF PCI-Compatible Configuration Space Header Type0 |  |  |  |  | SRIOV_VF_BAR4_PREFETCH | 3 | read-write
TYPE0_HDR | PF PCI-Compatible Configuration Space Header Type0 |  |  |  |  | SRIOV_VF_BAR4_START | 4 | read-write
TYPE0_HDR | PF PCI-Compatible Configuration Space Header Type0 |  |  | BAR5_REG | 0x24 | BAR5_MEM_IO | 0 | read-write
TYPE0_HDR | PF PCI-Compatible Configuration Space Header Type0 |  |  |  |  | BAR5_TYPE | 1 | read-write
TYPE0_HDR | PF PCI-Compatible Configuration Space Header Type0 |  |  |  |  | BAR5_PREFETCH | 3 | read-write
TYPE0_HDR | PF PCI-Compatible Configuration Space Header Type0 |  |  |  |  | BAR5_START | 4 | read-write
TYPE0_HDR | PF PCI-Compatible Configuration Space Header Type0 |  |  |  |  | RSVDP_SRIOV_VF_BAR5 | 0 | read-only
TYPE0_HDR | PF PCI-Compatible Configuration Space Header Type0 |  |  |  |  | SRIOV_VF_BAR5_TYPE | 1 | read-write
TYPE0_HDR | PF PCI-Compatible Configuration Space Header Type0 |  |  |  |  | SRIOV_VF_BAR5_PREFETCH | 3 | read-write
TYPE0_HDR | PF PCI-Compatible Configuration Space Header Type0 |  |  |  |  | SRIOV_VF_BAR5_START | 4 | read-write
TYPE0_HDR | PF PCI-Compatible Configuration Space Header Type0 |  |  | CARDBUS_CIS_PTR_REG | 0x28 | CARDBUS_CIS_POINTER | 0 | read-write
TYPE0_HDR | PF PCI-Compatible Configuration Space Header Type0 |  |  | SUBSYSTEM_ID_SUBSYSTEM_VENDOR_ID_REG | 0x2c | SUBSYS_VENDOR_ID | 0 | read-write
TYPE0_HDR | PF PCI-Compatible Configuration Space Header Type0 |  |  |  |  | SUBSYS_DEV_ID | 16 | read-write
TYPE0_HDR | PF PCI-Compatible Configuration Space Header Type0 |  |  | EXP_ROM_BASE_ADDR_REG | 0x30 | ROM_BAR_ENABLE | 0 | read-write
TYPE0_HDR | PF PCI-Compatible Configuration Space Header Type0 |  |  |  |  | ROM_BAR_VALIDATION_STATUS | 1 | read-write
TYPE0_HDR | PF PCI-Compatible Configuration Space Header Type0 |  |  |  |  | ROM_BAR_VALIDATION_DETAILS | 4 | read-write
TYPE0_HDR | PF PCI-Compatible Configuration Space Header Type0 |  |  |  |  | RSVDP_8 | 8 | read-only
TYPE0_HDR | PF PCI-Compatible Configuration Space Header Type0 |  |  |  |  | EXP_ROM_BASE_ADDRESS | 11 | read-write
TYPE0_HDR | PF PCI-Compatible Configuration Space Header Type0 |  |  | PCI_CAP_PTR_REG | 0x34 | CAP_POINTER | 0 | read-write
TYPE0_HDR | PF PCI-Compatible Configuration Space Header Type0 |  |  |  |  | RSVDP_8 | 8 | read-only
TYPE0_HDR | PF PCI-Compatible Configuration Space Header Type0 |  |  | MAX_LATENCY_MIN_GRANT_INTERRUPT_PIN_INTERRUPT_LINE_REG | 0x3c | INT_LINE | 0 | read-write
TYPE0_HDR | PF PCI-Compatible Configuration Space Header Type0 |  |  |  |  | INT_PIN | 8 | read-write
TYPE0_HDR | PF PCI-Compatible Configuration Space Header Type0 |  |  |  |  | RSVDP_16 | 16 | read-only
PM_CAP | PF PCI Power Management Capability Structure | 0x40 | Address Range: 0x8 Endian: little | CAP_ID_NXT_PTR_REG | 0x0 | PM_CAP_ID | 0 | read-only
PM_CAP | PF PCI Power Management Capability Structure |  |  |  |  | PM_NEXT_POINTER | 8 | read-write
PM_CAP | PF PCI Power Management Capability Structure |  |  |  |  | PM_SPEC_VER | 16 | read-write
PM_CAP | PF PCI Power Management Capability Structure |  |  |  |  | PME_CLK | 19 | read-only
PM_CAP | PF PCI Power Management Capability Structure |  |  |  |  | DSI | 21 | read-write
PM_CAP | PF PCI Power Management Capability Structure |  |  |  |  | AUX_CURR | 22 | read-write
PM_CAP | PF PCI Power Management Capability Structure |  |  |  |  | D1_SUPPORT | 25 | read-write
PM_CAP | PF PCI Power Management Capability Structure |  |  |  |  | D2_SUPPORT | 26 | read-write
PM_CAP | PF PCI Power Management Capability Structure |  |  |  |  | PME_SUPPORT | 27 | read-write
PM_CAP | PF PCI Power Management Capability Structure |  |  | CON_STATUS_REG | 0x4 | POWER_STATE | 0 | read-write
PM_CAP | PF PCI Power Management Capability Structure |  |  |  |  | RSVDP_2 | 2 | read-only
PM_CAP | PF PCI Power Management Capability Structure |  |  |  |  | NO_SOFT_RST | 3 | read-write
PM_CAP | PF PCI Power Management Capability Structure |  |  |  |  | RSVDP_4 | 4 | read-only
PM_CAP | PF PCI Power Management Capability Structure |  |  |  |  | PME_ENABLE | 8 | read-write
PM_CAP | PF PCI Power Management Capability Structure |  |  |  |  | DATA_SELECT | 9 | read-only
PM_CAP | PF PCI Power Management Capability Structure |  |  |  |  | DATA_SCALE | 13 | read-only
PM_CAP | PF PCI Power Management Capability Structure |  |  |  |  | PME_STATUS | 15 | read-write
PM_CAP | PF PCI Power Management Capability Structure |  |  |  |  | RSVDP_16 | 16 | read-only
PM_CAP | PF PCI Power Management Capability Structure |  |  |  |  | B2_B3_SUPPORT | 22 | read-only
PM_CAP | PF PCI Power Management Capability Structure |  |  |  |  | BUS_PWR_CLK_CON_EN | 23 | read-only
PM_CAP | PF PCI Power Management Capability Structure |  |  |  |  | DATA_REG_ADD_INFO | 24 | read-only
MSI_CAP | PF MSI Capability Structure | 0x50 | Address Range: 0x18 Endian: little | PCI_MSI_CAP_ID_NEXT_CTRL_REG | 0x0 | PCI_MSI_CAP_ID | 0 | read-only
MSI_CAP | PF MSI Capability Structure |  |  |  |  | PCI_MSI_CAP_NEXT_OFFSET | 8 | read-write
MSI_CAP | PF MSI Capability Structure |  |  |  |  | PCI_MSI_ENABLE | 16 | read-write
MSI_CAP | PF MSI Capability Structure |  |  |  |  | PCI_MSI_MULTIPLE_MSG_CAP | 17 | read-write
MSI_CAP | PF MSI Capability Structure |  |  |  |  | PCI_MSI_MULTIPLE_MSG_EN | 20 | read-write
MSI_CAP | PF MSI Capability Structure |  |  |  |  | PCI_MSI_64_BIT_ADDR_CAP | 23 | read-write
MSI_CAP | PF MSI Capability Structure |  |  |  |  | PCI_PVM_SUPPORT | 24 | read-only
MSI_CAP | PF MSI Capability Structure |  |  |  |  | PCI_MSI_EXT_DATA_CAP | 25 | read-write
MSI_CAP | PF MSI Capability Structure |  |  |  |  | PCI_MSI_EXT_DATA_EN | 26 | read-write
MSI_CAP | PF MSI Capability Structure |  |  |  |  | RSVDP_27 | 27 | read-only
MSI_CAP | PF MSI Capability Structure |  |  | MSI_CAP_OFF_04H_REG | 0x4 | RSVDP_0 | 0 | read-only
MSI_CAP | PF MSI Capability Structure |  |  |  |  | PCI_MSI_CAP_OFF_04H | 2 | read-write
MSI_CAP | PF MSI Capability Structure |  |  | MSI_CAP_OFF_08H_REG | 0x8 | PCI_MSI_CAP_OFF_08H | 0 | read-write
MSI_CAP | PF MSI Capability Structure |  |  |  |  | PCI_MSI_CAP_OFF_0AH | 16 | read-write
MSI_CAP | PF MSI Capability Structure |  |  | MSI_CAP_OFF_0CH_REG | 0xc | PCI_MSI_CAP_OFF_0CH | 0 | read-write
MSI_CAP | PF MSI Capability Structure |  |  |  |  | PCI_MSI_CAP_OFF_0EH | 16 | read-write
MSI_CAP | PF MSI Capability Structure |  |  | MSI_CAP_OFF_10H_REG | 0x10 | PCI_MSI_CAP_OFF_10H | 0 | read-write
MSI_CAP | PF MSI Capability Structure |  |  | MSI_CAP_OFF_14H_REG | 0x14 | PCI_MSI_CAP_OFF_14H | 0 | read-only
PCIE_CAP | PF PCI Express Capability Structure | 0x70 | Address Range: 0x3c Endian: little | PCIE_CAP_ID_PCIE_NEXT_CAP_PTR_PCIE_CAP_REG | 0x0 | PCIE_CAP_ID | 0 | read-only
PCIE_CAP | PF PCI Express Capability Structure |  |  |  |  | PCIE_CAP_NEXT_PTR | 8 | read-write
PCIE_CAP | PF PCI Express Capability Structure |  |  |  |  | PCIE_CAP_REG | 16 | read-only
PCIE_CAP | PF PCI Express Capability Structure |  |  |  |  | PCIE_DEV_PORT_TYPE | 20 | read-only
PCIE_CAP | PF PCI Express Capability Structure |  |  |  |  | PCIE_SLOT_IMP | 24 | read-write
PCIE_CAP | PF PCI Express Capability Structure |  |  |  |  | PCIE_INT_MSG_NUM | 25 | read-write
PCIE_CAP | PF PCI Express Capability Structure |  |  |  |  | RSVD | 30 | read-only
PCIE_CAP | PF PCI Express Capability Structure |  |  |  |  | RSVDP_31 | 31 | read-only
PCIE_CAP | PF PCI Express Capability Structure |  |  | DEVICE_CAPABILITIES_REG | 0x4 | PCIE_CAP_MAX_PAYLOAD_SIZE | 0 | read-write
PCIE_CAP | PF PCI Express Capability Structure |  |  |  |  | PCIE_CAP_PHANTOM_FUNC_SUPPORT | 3 | read-write
PCIE_CAP | PF PCI Express Capability Structure |  |  |  |  | PCIE_CAP_EXT_TAG_SUPP | 5 | read-write
PCIE_CAP | PF PCI Express Capability Structure |  |  |  |  | PCIE_CAP_EP_L0S_ACCPT_LATENCY | 6 | read-write
PCIE_CAP | PF PCI Express Capability Structure |  |  |  |  | PCIE_CAP_EP_L1_ACCPT_LATENCY | 9 | read-write
PCIE_CAP | PF PCI Express Capability Structure |  |  |  |  | RSVDP_12 | 12 | read-only
PCIE_CAP | PF PCI Express Capability Structure |  |  |  |  | PCIE_CAP_ROLE_BASED_ERR_REPORT | 15 | read-write
PCIE_CAP | PF PCI Express Capability Structure |  |  |  |  | RSVDP_16 | 16 | read-only
PCIE_CAP | PF PCI Express Capability Structure |  |  |  |  | PCIE_CAP_CAP_SLOT_PWR_LMT_VALUE | 18 | read-only
PCIE_CAP | PF PCI Express Capability Structure |  |  |  |  | PCIE_CAP_CAP_SLOT_PWR_LMT_SCALE | 26 | read-only
PCIE_CAP | PF PCI Express Capability Structure |  |  |  |  | PCIE_CAP_FLR_CAP | 28 | read-write
PCIE_CAP | PF PCI Express Capability Structure |  |  |  |  | RSVDP_29 | 29 | read-only
PCIE_CAP | PF PCI Express Capability Structure |  |  | DEVICE_CONTROL_DEVICE_STATUS | 0x8 | PCIE_CAP_CORR_ERR_REPORT_EN | 0 | read-write
PCIE_CAP | PF PCI Express Capability Structure |  |  |  |  | PCIE_CAP_NON_FATAL_ERR_REPORT_EN | 1 | read-write
PCIE_CAP | PF PCI Express Capability Structure |  |  |  |  | PCIE_CAP_FATAL_ERR_REPORT_EN | 2 | read-write
PCIE_CAP | PF PCI Express Capability Structure |  |  |  |  | PCIE_CAP_UNSUPPORT_REQ_REP_EN | 3 | read-write
PCIE_CAP | PF PCI Express Capability Structure |  |  |  |  | PCIE_CAP_EN_REL_ORDER | 4 | read-write
PCIE_CAP | PF PCI Express Capability Structure |  |  |  |  | PCIE_CAP_MAX_PAYLOAD_SIZE_CS | 5 | read-write
PCIE_CAP | PF PCI Express Capability Structure |  |  |  |  | PCIE_CAP_EXT_TAG_EN | 8 | read-write
PCIE_CAP | PF PCI Express Capability Structure |  |  |  |  | PCIE_CAP_PHANTOM_FUNC_EN | 9 | read-only
PCIE_CAP | PF PCI Express Capability Structure |  |  |  |  | PCIE_CAP_AUX_POWER_PM_EN | 10 | read-write
PCIE_CAP | PF PCI Express Capability Structure |  |  |  |  | PCIE_CAP_EN_NO_SNOOP | 11 | read-write
PCIE_CAP | PF PCI Express Capability Structure |  |  |  |  | PCIE_CAP_MAX_READ_REQ_SIZE | 12 | read-write
PCIE_CAP | PF PCI Express Capability Structure |  |  |  |  | PCIE_CAP_INITIATE_FLR | 15 | read-write
PCIE_CAP | PF PCI Express Capability Structure |  |  |  |  | PCIE_CAP_CORR_ERR_DETECTED | 16 | read-write
PCIE_CAP | PF PCI Express Capability Structure |  |  |  |  | PCIE_CAP_NON_FATAL_ERR_DETECTED | 17 | read-write
PCIE_CAP | PF PCI Express Capability Structure |  |  |  |  | PCIE_CAP_FATAL_ERR_DETECTED | 18 | read-write
PCIE_CAP | PF PCI Express Capability Structure |  |  |  |  | PCIE_CAP_UNSUPPORTED_REQ_DETECTED | 19 | read-write
PCIE_CAP | PF PCI Express Capability Structure |  |  |  |  | PCIE_CAP_AUX_POWER_DETECTED | 20 | read-only
PCIE_CAP | PF PCI Express Capability Structure |  |  |  |  | PCIE_CAP_TRANS_PENDING | 21 | read-only
PCIE_CAP | PF PCI Express Capability Structure |  |  |  |  | RSVDP_23 | 23 | read-only
PCIE_CAP | PF PCI Express Capability Structure |  |  | LINK_CAPABILITIES_REG | 0xc | PCIE_CAP_MAX_LINK_SPEED | 0 | read-write
PCIE_CAP | PF PCI Express Capability Structure |  |  |  |  | PCIE_CAP_MAX_LINK_WIDTH | 4 | read-write
PCIE_CAP | PF PCI Express Capability Structure |  |  |  |  | PCIE_CAP_ACTIVE_STATE_LINK_PM_SUPPORT | 10 | read-write
PCIE_CAP | PF PCI Express Capability Structure |  |  |  |  | PCIE_CAP_L0S_EXIT_LATENCY | 12 | read-write
PCIE_CAP | PF PCI Express Capability Structure |  |  |  |  | PCIE_CAP_L1_EXIT_LATENCY | 15 | read-write
PCIE_CAP | PF PCI Express Capability Structure |  |  |  |  | PCIE_CAP_CLOCK_POWER_MAN | 18 | read-write
PCIE_CAP | PF PCI Express Capability Structure |  |  |  |  | PCIE_CAP_SURPRISE_DOWN_ERR_REP_CAP | 19 | read-only
PCIE_CAP | PF PCI Express Capability Structure |  |  |  |  | PCIE_CAP_DLL_ACTIVE_REP_CAP | 20 | read-only
PCIE_CAP | PF PCI Express Capability Structure |  |  |  |  | PCIE_CAP_LINK_BW_NOT_CAP | 21 | read-only
PCIE_CAP | PF PCI Express Capability Structure |  |  |  |  | PCIE_CAP_ASPM_OPT_COMPLIANCE | 22 | read-write
PCIE_CAP | PF PCI Express Capability Structure |  |  |  |  | RSVDP_23 | 23 | read-only
PCIE_CAP | PF PCI Express Capability Structure |  |  |  |  | PCIE_CAP_PORT_NUM | 24 | read-write
PCIE_CAP | PF PCI Express Capability Structure |  |  | LINK_CONTROL_LINK_STATUS_REG | 0x10 | PCIE_CAP_ACTIVE_STATE_LINK_PM_CONTROL | 0 | read-write
PCIE_CAP | PF PCI Express Capability Structure |  |  |  |  | RSVDP_2 | 2 | read-only
PCIE_CAP | PF PCI Express Capability Structure |  |  |  |  | PCIE_CAP_RCB | 3 | read-write
PCIE_CAP | PF PCI Express Capability Structure |  |  |  |  | PCIE_CAP_LINK_DISABLE | 4 | read-write
PCIE_CAP | PF PCI Express Capability Structure |  |  |  |  | PCIE_CAP_RETRAIN_LINK | 5 | read-write
PCIE_CAP | PF PCI Express Capability Structure |  |  |  |  | PCIE_CAP_COMMON_CLK_CONFIG | 6 | read-write
PCIE_CAP | PF PCI Express Capability Structure |  |  |  |  | PCIE_CAP_EXTENDED_SYNCH | 7 | read-write
PCIE_CAP | PF PCI Express Capability Structure |  |  |  |  | PCIE_CAP_EN_CLK_POWER_MAN | 8 | read-write
PCIE_CAP | PF PCI Express Capability Structure |  |  |  |  | PCIE_CAP_HW_AUTO_WIDTH_DISABLE | 9 | read-write
PCIE_CAP | PF PCI Express Capability Structure |  |  |  |  | PCIE_CAP_LINK_BW_MAN_INT_EN | 10 | read-write
PCIE_CAP | PF PCI Express Capability Structure |  |  |  |  | PCIE_CAP_LINK_AUTO_BW_INT_EN | 11 | read-write
PCIE_CAP | PF PCI Express Capability Structure |  |  |  |  | RSVDP_12 | 12 | read-only
PCIE_CAP | PF PCI Express Capability Structure |  |  |  |  | PCIE_CAP_DRS_SIGNALING_CONTROL | 14 | read-only
PCIE_CAP | PF PCI Express Capability Structure |  |  |  |  | PCIE_CAP_LINK_SPEED | 16 | read-only
PCIE_CAP | PF PCI Express Capability Structure |  |  |  |  | PCIE_CAP_NEGO_LINK_WIDTH | 20 | read-only
PCIE_CAP | PF PCI Express Capability Structure |  |  |  |  | RSVDP_26 | 26 | read-only
PCIE_CAP | PF PCI Express Capability Structure |  |  |  |  | PCIE_CAP_LINK_TRAINING | 27 | read-only
PCIE_CAP | PF PCI Express Capability Structure |  |  |  |  | PCIE_CAP_SLOT_CLK_CONFIG | 28 | read-write
PCIE_CAP | PF PCI Express Capability Structure |  |  |  |  | PCIE_CAP_DLL_ACTIVE | 29 | read-only
PCIE_CAP | PF PCI Express Capability Structure |  |  |  |  | PCIE_CAP_LINK_BW_MAN_STATUS | 30 | read-only
PCIE_CAP | PF PCI Express Capability Structure |  |  |  |  | PCIE_CAP_LINK_AUTO_BW_STATUS | 31 | read-only
PCIE_CAP | PF PCI Express Capability Structure |  |  | DEVICE_CAPABILITIES2_REG | 0x24 | PCIE_CAP_CPL_TIMEOUT_RANGE | 0 | read-only
PCIE_CAP | PF PCI Express Capability Structure |  |  |  |  | PCIE_CAP_CPL_TIMEOUT_DISABLE_SUPPORT | 4 | read-only
PCIE_CAP | PF PCI Express Capability Structure |  |  |  |  | PCIE_CAP_ARI_FORWARD_SUPPORT | 5 | read-only
PCIE_CAP | PF PCI Express Capability Structure |  |  |  |  | PCIE_CAP_ATOMIC_ROUTING_SUPP | 6 | read-only
PCIE_CAP | PF PCI Express Capability Structure |  |  |  |  | PCIE_CAP_32_ATOMIC_CPL_SUPP | 7 | read-only
PCIE_CAP | PF PCI Express Capability Structure |  |  |  |  | PCIE_CAP_64_ATOMIC_CPL_SUPP | 8 | read-only
PCIE_CAP | PF PCI Express Capability Structure |  |  |  |  | PCIE_CAP_128_CAS_CPL_SUPP | 9 | read-only
PCIE_CAP | PF PCI Express Capability Structure |  |  |  |  | PCIE_CAP_NO_RO_EN_PR2PR_PAR | 10 | read-only
PCIE_CAP | PF PCI Express Capability Structure |  |  |  |  | PCIE_CAP_LTR_SUPP | 11 | read-write
PCIE_CAP | PF PCI Express Capability Structure |  |  |  |  | PCIE_CAP_TPH_CMPLT_SUPPORT_0 | 12 | read-only
PCIE_CAP | PF PCI Express Capability Structure |  |  |  |  | PCIE_CAP_TPH_CMPLT_SUPPORT_1 | 13 | read-only
PCIE_CAP | PF PCI Express Capability Structure |  |  |  |  | PCIE_CAP2_LN_SYS_CLS | 14 | read-only
PCIE_CAP | PF PCI Express Capability Structure |  |  |  |  | PCIE_CAP2_10_BIT_TAG_COMP_SUPPORT | 16 | read-only
PCIE_CAP | PF PCI Express Capability Structure |  |  |  |  | PCIE_CAP2_10_BIT_TAG_REQ_SUPPORT | 17 | read-only
PCIE_CAP | PF PCI Express Capability Structure |  |  |  |  | PCIE_CAP2_CFG_EXTND_FMT_SUPPORT | 20 | read-write
PCIE_CAP | PF PCI Express Capability Structure |  |  |  |  | PCIE_CAP2_CFG_END2END_TLP_PRFX_SUPPORT | 21 | read-write
PCIE_CAP | PF PCI Express Capability Structure |  |  |  |  | PCIE_CAP2_CFG_MAX_END2END_TLP_PRFXS | 22 | read-write
PCIE_CAP | PF PCI Express Capability Structure |  |  |  |  | RSVDP_27 | 27 | read-only
PCIE_CAP | PF PCI Express Capability Structure |  |  |  |  | PCIE_CAP_DMWR_CPL_SUPP | 28 | read-only
PCIE_CAP | PF PCI Express Capability Structure |  |  |  |  | PCIE_CAP_DMWR_LEN_SUPP | 29 | read-only
PCIE_CAP | PF PCI Express Capability Structure |  |  | DEVICE_CONTROL2_DEVICE_STATUS2_REG | 0x28 | PCIE_CAP_CPL_TIMEOUT_VALUE | 0 | read-write
PCIE_CAP | PF PCI Express Capability Structure |  |  |  |  | PCIE_CAP_CPL_TIMEOUT_DISABLE | 4 | read-write
PCIE_CAP | PF PCI Express Capability Structure |  |  |  |  | PCIE_CAP_ARI_FORWARD_SUPPORT_CS | 5 | read-only
PCIE_CAP | PF PCI Express Capability Structure |  |  |  |  | PCIE_CAP_ATOMIC_REQ_EN | 6 | read-write
PCIE_CAP | PF PCI Express Capability Structure |  |  |  |  | PCIE_CAP_ATOMIC_EGRESS_BLK | 7 | read-only
PCIE_CAP | PF PCI Express Capability Structure |  |  |  |  | PCIE_CAP_LTR_EN | 10 | read-write
PCIE_CAP | PF PCI Express Capability Structure |  |  |  |  | PCIE_CAP_10BITS_TAG_REQ_EN | 12 | read-write
PCIE_CAP | PF PCI Express Capability Structure |  |  |  |  | PCIE_CTRL2_CFG_END2END_TLP_PFX_BLCK | 15 | read-only
PCIE_CAP | PF PCI Express Capability Structure |  |  |  |  | RSVDP_16 | 16 | read-only
PCIE_CAP | PF PCI Express Capability Structure |  |  | LINK_CAPABILITIES2_REG | 0x2c | RSVDP_0 | 0 | read-only
PCIE_CAP | PF PCI Express Capability Structure |  |  |  |  | PCIE_CAP_SUPPORT_LINK_SPEED_VECTOR | 1 | read-only
PCIE_CAP | PF PCI Express Capability Structure |  |  |  |  | PCIE_CAP_CROSS_LINK_SUPPORT | 8 | read-only
PCIE_CAP | PF PCI Express Capability Structure |  |  |  |  | RSVDP_9 | 9 | read-only
PCIE_CAP | PF PCI Express Capability Structure |  |  |  |  | PCIE_CAP_RETIMER_PRE_DET_SUPPORT | 23 | read-write
PCIE_CAP | PF PCI Express Capability Structure |  |  |  |  | PCIE_CAP_TWO_RETIMERS_PRE_DET_SUPPORT | 24 | read-write
PCIE_CAP | PF PCI Express Capability Structure |  |  |  |  | RSVDP_25 | 25 | read-only
PCIE_CAP | PF PCI Express Capability Structure |  |  | LINK_CONTROL2_LINK_STATUS2_REG | 0x30 | PCIE_CAP_TARGET_LINK_SPEED | 0 | read-write
PCIE_CAP | PF PCI Express Capability Structure |  |  |  |  | PCIE_CAP_ENTER_COMPLIANCE | 4 | read-write
PCIE_CAP | PF PCI Express Capability Structure |  |  |  |  | PCIE_CAP_HW_AUTO_SPEED_DISABLE | 5 | read-write
PCIE_CAP | PF PCI Express Capability Structure |  |  |  |  | PCIE_CAP_SEL_DEEMPHASIS | 6 | read-only
PCIE_CAP | PF PCI Express Capability Structure |  |  |  |  | PCIE_CAP_TX_MARGIN | 7 | read-write
PCIE_CAP | PF PCI Express Capability Structure |  |  |  |  | PCIE_CAP_ENTER_MODIFIED_COMPLIANCE | 10 | read-write
PCIE_CAP | PF PCI Express Capability Structure |  |  |  |  | PCIE_CAP_COMPLIANCE_SOS | 11 | read-write
PCIE_CAP | PF PCI Express Capability Structure |  |  |  |  | PCIE_CAP_COMPLIANCE_PRESET | 12 | read-write
PCIE_CAP | PF PCI Express Capability Structure |  |  |  |  | PCIE_CAP_CURR_DEEMPHASIS | 16 | read-only
PCIE_CAP | PF PCI Express Capability Structure |  |  |  |  | PCIE_CAP_EQ_CPL | 17 | read-only
PCIE_CAP | PF PCI Express Capability Structure |  |  |  |  | PCIE_CAP_EQ_CPL_P1 | 18 | read-only
PCIE_CAP | PF PCI Express Capability Structure |  |  |  |  | PCIE_CAP_EQ_CPL_P2 | 19 | read-only
PCIE_CAP | PF PCI Express Capability Structure |  |  |  |  | PCIE_CAP_EQ_CPL_P3 | 20 | read-only
PCIE_CAP | PF PCI Express Capability Structure |  |  |  |  | PCIE_CAP_LINK_EQ_REQ | 21 | read-write
PCIE_CAP | PF PCI Express Capability Structure |  |  |  |  | PCIE_CAP_RETIMER_PRE_DET | 22 | read-only
PCIE_CAP | PF PCI Express Capability Structure |  |  |  |  | PCIE_CAP_TWO_RETIMERS_PRE_DET | 23 | read-only
PCIE_CAP | PF PCI Express Capability Structure |  |  |  |  | PCIE_CAP_CROSSLINK_RESOLUTION | 24 | read-only
PCIE_CAP | PF PCI Express Capability Structure |  |  |  |  | RSVDP_26 | 26 | read-only
MSIX_CAP | PF MSI-X Capability Structure | 0xb0 | Address Range: 0xd Endian: little | PCI_MSIX_CAP_ID_NEXT_CTRL_REG | 0x0 | PCI_MSIX_CAP_ID | 0 | read-only
MSIX_CAP | PF MSI-X Capability Structure |  |  |  |  | PCI_MSIX_CAP_NEXT_OFFSET | 8 | read-write
MSIX_CAP | PF MSI-X Capability Structure |  |  |  |  | PCI_MSIX_TABLE_SIZE | 16 | read-write
MSIX_CAP | PF MSI-X Capability Structure |  |  |  |  | RSVDP_27 | 27 | read-only
MSIX_CAP | PF MSI-X Capability Structure |  |  |  |  | PCI_MSIX_FUNCTION_MASK | 30 | read-write
MSIX_CAP | PF MSI-X Capability Structure |  |  |  |  | PCI_MSIX_ENABLE | 31 | read-write
MSIX_CAP | PF MSI-X Capability Structure |  |  | MSIX_TABLE_OFFSET_REG | 0x4 | PCI_MSIX_BIR | 0 | read-write
MSIX_CAP | PF MSI-X Capability Structure |  |  |  |  | PCI_MSIX_TABLE_OFFSET | 3 | read-write
MSIX_CAP | PF MSI-X Capability Structure |  |  | MSIX_PBA_OFFSET_REG | 0x8 | PCI_MSIX_PBA_BIR | 0 | read-write
MSIX_CAP | PF MSI-X Capability Structure |  |  |  |  | PCI_MSIX_PBA_OFFSET | 3 | read-write
AER_CAP | PF Advanced Error Reporting Capability Structure | 0x100 | Address Range: 0x48 Endian: little | AER_EXT_CAP_HDR_OFF | 0x0 | CAP_ID | 0 | read-write
AER_CAP | PF Advanced Error Reporting Capability Structure |  |  |  |  | CAP_VERSION | 16 | read-write
AER_CAP | PF Advanced Error Reporting Capability Structure |  |  |  |  | NEXT_OFFSET | 20 | read-write
AER_CAP | PF Advanced Error Reporting Capability Structure |  |  | UNCORR_ERR_STATUS_OFF | 0x4 | RSVDP_0 | 0 | read-only
AER_CAP | PF Advanced Error Reporting Capability Structure |  |  |  |  | DL_PROTOCOL_ERR_STATUS | 4 | read-write
AER_CAP | PF Advanced Error Reporting Capability Structure |  |  |  |  | SURPRISE_DOWN_ERR_STATUS | 5 | read-write
AER_CAP | PF Advanced Error Reporting Capability Structure |  |  |  |  | RSVDP_6 | 6 | read-only
AER_CAP | PF Advanced Error Reporting Capability Structure |  |  |  |  | POIS_TLP_ERR_STATUS | 12 | read-write
AER_CAP | PF Advanced Error Reporting Capability Structure |  |  |  |  | FC_PROTOCOL_ERR_STATUS | 13 | read-write
AER_CAP | PF Advanced Error Reporting Capability Structure |  |  |  |  | CMPLT_TIMEOUT_ERR_STATUS | 14 | read-write
AER_CAP | PF Advanced Error Reporting Capability Structure |  |  |  |  | CMPLT_ABORT_ERR_STATUS | 15 | read-write
AER_CAP | PF Advanced Error Reporting Capability Structure |  |  |  |  | UNEXP_CMPLT_ERR_STATUS | 16 | read-write
AER_CAP | PF Advanced Error Reporting Capability Structure |  |  |  |  | REC_OVERFLOW_ERR_STATUS | 17 | read-write
AER_CAP | PF Advanced Error Reporting Capability Structure |  |  |  |  | MALF_TLP_ERR_STATUS | 18 | read-write
AER_CAP | PF Advanced Error Reporting Capability Structure |  |  |  |  | ECRC_ERR_STATUS | 19 | read-write
AER_CAP | PF Advanced Error Reporting Capability Structure |  |  |  |  | UNSUPPORTED_REQ_ERR_STATUS | 20 | read-write
AER_CAP | PF Advanced Error Reporting Capability Structure |  |  |  |  | ACS_VIOLATION_STATUS | 21 | read-write
AER_CAP | PF Advanced Error Reporting Capability Structure |  |  |  |  | INTERNAL_ERR_STATUS | 22 | read-write
AER_CAP | PF Advanced Error Reporting Capability Structure |  |  |  |  | RSVDP_23 | 23 | read-only
AER_CAP | PF Advanced Error Reporting Capability Structure |  |  |  |  | TLP_PRFX_BLOCKED_ERR_STATUS | 25 | read-write
AER_CAP | PF Advanced Error Reporting Capability Structure |  |  |  |  | RSVDP_28 | 28 | read-only
AER_CAP | PF Advanced Error Reporting Capability Structure |  |  | UNCORR_ERR_MASK_OFF | 0x8 | RSVDP_0 | 0 | read-only
AER_CAP | PF Advanced Error Reporting Capability Structure |  |  |  |  | DL_PROTOCOL_ERR_MASK | 4 | read-write
AER_CAP | PF Advanced Error Reporting Capability Structure |  |  |  |  | SURPRISE_DOWN_ERR_MASK | 5 | read-only
AER_CAP | PF Advanced Error Reporting Capability Structure |  |  |  |  | RSVDP_6 | 6 | read-only
AER_CAP | PF Advanced Error Reporting Capability Structure |  |  |  |  | POIS_TLP_ERR_MASK | 12 | read-write
AER_CAP | PF Advanced Error Reporting Capability Structure |  |  |  |  | FC_PROTOCOL_ERR_MASK | 13 | read-write
AER_CAP | PF Advanced Error Reporting Capability Structure |  |  |  |  | CMPLT_TIMEOUT_ERR_MASK | 14 | read-write
AER_CAP | PF Advanced Error Reporting Capability Structure |  |  |  |  | CMPLT_ABORT_ERR_MASK | 15 | read-write
AER_CAP | PF Advanced Error Reporting Capability Structure |  |  |  |  | UNEXP_CMPLT_ERR_MASK | 16 | read-write
AER_CAP | PF Advanced Error Reporting Capability Structure |  |  |  |  | REC_OVERFLOW_ERR_MASK | 17 | read-write
AER_CAP | PF Advanced Error Reporting Capability Structure |  |  |  |  | MALF_TLP_ERR_MASK | 18 | read-write
AER_CAP | PF Advanced Error Reporting Capability Structure |  |  |  |  | ECRC_ERR_MASK | 19 | read-write
AER_CAP | PF Advanced Error Reporting Capability Structure |  |  |  |  | UNSUPPORTED_REQ_ERR_MASK | 20 | read-write
AER_CAP | PF Advanced Error Reporting Capability Structure |  |  |  |  | ACS_VIOLATION_MASK | 21 | read-write
AER_CAP | PF Advanced Error Reporting Capability Structure |  |  |  |  | INTERNAL_ERR_MASK | 22 | read-write
AER_CAP | PF Advanced Error Reporting Capability Structure |  |  |  |  | RSVDP_23 | 23 | read-only
AER_CAP | PF Advanced Error Reporting Capability Structure |  |  |  |  | ATOMIC_EGRESS_BLOCKED_ERR_MASK | 24 | read-only
AER_CAP | PF Advanced Error Reporting Capability Structure |  |  |  |  | TLP_PRFX_BLOCKED_ERR_MASK | 25 | read-only
AER_CAP | PF Advanced Error Reporting Capability Structure |  |  |  |  | RSVDP_26 | 26 | read-only
AER_CAP | PF Advanced Error Reporting Capability Structure |  |  |  |  | DMWR_EGRESS_BLOCKED_ERR_MASK | 27 | read-only
AER_CAP | PF Advanced Error Reporting Capability Structure |  |  |  |  | RSVDP_28 | 28 | read-only
AER_CAP | PF Advanced Error Reporting Capability Structure |  |  | UNCORR_ERR_SEV_OFF | 0xc | RSVDP_0 | 0 | read-only
AER_CAP | PF Advanced Error Reporting Capability Structure |  |  |  |  | DL_PROTOCOL_ERR_SEVERITY | 4 | read-write
AER_CAP | PF Advanced Error Reporting Capability Structure |  |  |  |  | SURPRISE_DOWN_ERR_SVRITY | 5 | read-only
AER_CAP | PF Advanced Error Reporting Capability Structure |  |  |  |  | RSVDP_6 | 6 | read-only
AER_CAP | PF Advanced Error Reporting Capability Structure |  |  |  |  | POIS_TLP_ERR_SEVERITY | 12 | read-write
AER_CAP | PF Advanced Error Reporting Capability Structure |  |  |  |  | FC_PROTOCOL_ERR_SEVERITY | 13 | read-write
AER_CAP | PF Advanced Error Reporting Capability Structure |  |  |  |  | CMPLT_TIMEOUT_ERR_SEVERITY | 14 | read-write
AER_CAP | PF Advanced Error Reporting Capability Structure |  |  |  |  | CMPLT_ABORT_ERR_SEVERITY | 15 | read-write
AER_CAP | PF Advanced Error Reporting Capability Structure |  |  |  |  | UNEXP_CMPLT_ERR_SEVERITY | 16 | read-write
AER_CAP | PF Advanced Error Reporting Capability Structure |  |  |  |  | REC_OVERFLOW_ERR_SEVERITY | 17 | read-write
AER_CAP | PF Advanced Error Reporting Capability Structure |  |  |  |  | MALF_TLP_ERR_SEVERITY | 18 | read-write
AER_CAP | PF Advanced Error Reporting Capability Structure |  |  |  |  | ECRC_ERR_SEVERITY | 19 | read-write
AER_CAP | PF Advanced Error Reporting Capability Structure |  |  |  |  | UNSUPPORTED_REQ_ERR_SEVERITY | 20 | read-write
AER_CAP | PF Advanced Error Reporting Capability Structure |  |  |  |  | ACS_VIOLATION_SEVERITY | 21 | read-write
AER_CAP | PF Advanced Error Reporting Capability Structure |  |  |  |  | INTERNAL_ERR_SEVERITY | 22 | read-write
AER_CAP | PF Advanced Error Reporting Capability Structure |  |  |  |  | RSVDP_23 | 23 | read-only
AER_CAP | PF Advanced Error Reporting Capability Structure |  |  |  |  | ATOMIC_EGRESS_BLOCKED_ERR_SEVERITY | 24 | read-only
AER_CAP | PF Advanced Error Reporting Capability Structure |  |  |  |  | TLP_PRFX_BLOCKED_ERR_SEVERITY | 25 | read-only
AER_CAP | PF Advanced Error Reporting Capability Structure |  |  |  |  | DMWR_EGRESS_BLOCKED_ERR_SEVERITY | 27 | read-only
AER_CAP | PF Advanced Error Reporting Capability Structure |  |  |  |  | RSVDP_28 | 28 | read-only
AER_CAP | PF Advanced Error Reporting Capability Structure |  |  | CORR_ERR_STATUS_OFF | 0x10 | RSVDP_0 | 0 | read-only
AER_CAP | PF Advanced Error Reporting Capability Structure |  |  |  |  | DL_PROTOCOL_ERR_STATUS | 4 | read-write
AER_CAP | PF Advanced Error Reporting Capability Structure |  |  |  |  | SURPRISE_DOWN_ERR_STATUS | 5 | read-write
AER_CAP | PF Advanced Error Reporting Capability Structure |  |  |  |  | RSVDP_6 | 6 | read-only
AER_CAP | PF Advanced Error Reporting Capability Structure |  |  |  |  | POIS_TLP_ERR_STATUS | 12 | read-write
AER_CAP | PF Advanced Error Reporting Capability Structure |  |  |  |  | FC_PROTOCOL_ERR_STATUS | 13 | read-write
AER_CAP | PF Advanced Error Reporting Capability Structure |  |  |  |  | CMPLT_TIMEOUT_ERR_STATUS | 14 | read-write
AER_CAP | PF Advanced Error Reporting Capability Structure |  |  |  |  | CMPLT_ABORT_ERR_STATUS | 15 | read-write
AER_CAP | PF Advanced Error Reporting Capability Structure |  |  |  |  | UNEXP_CMPLT_ERR_STATUS | 16 | read-write
AER_CAP | PF Advanced Error Reporting Capability Structure |  |  |  |  | REC_OVERFLOW_ERR_STATUS | 17 | read-write
AER_CAP | PF Advanced Error Reporting Capability Structure |  |  |  |  | MALF_TLP_ERR_STATUS | 18 | read-write
AER_CAP | PF Advanced Error Reporting Capability Structure |  |  |  |  | ECRC_ERR_STATUS | 19 | read-write
AER_CAP | PF Advanced Error Reporting Capability Structure |  |  |  |  | UNSUPPORTED_REQ_ERR_STATUS | 20 | read-write
AER_CAP | PF Advanced Error Reporting Capability Structure |  |  |  |  | ACS_VIOLATION_STATUS | 21 | read-write
AER_CAP | PF Advanced Error Reporting Capability Structure |  |  |  |  | INTERNAL_ERR_STATUS | 22 | read-write
AER_CAP | PF Advanced Error Reporting Capability Structure |  |  |  |  | RSVDP_23 | 23 | read-only
AER_CAP | PF Advanced Error Reporting Capability Structure |  |  |  |  | TLP_PRFX_BLOCKED_ERR_STATUS | 25 | read-write
AER_CAP | PF Advanced Error Reporting Capability Structure |  |  |  |  | RSVDP_28 | 28 | read-only
AER_CAP | PF Advanced Error Reporting Capability Structure |  |  |  |  | RX_ERR_STATUS | 0 | read-write
AER_CAP | PF Advanced Error Reporting Capability Structure |  |  |  |  | RSVDP_1 | 1 | read-only
AER_CAP | PF Advanced Error Reporting Capability Structure |  |  |  |  | BAD_TLP_STATUS | 6 | read-write
AER_CAP | PF Advanced Error Reporting Capability Structure |  |  |  |  | BAD_DLLP_STATUS | 7 | read-write
AER_CAP | PF Advanced Error Reporting Capability Structure |  |  |  |  | REPLAY_NO_ROLEOVER_STATUS | 8 | read-write
AER_CAP | PF Advanced Error Reporting Capability Structure |  |  |  |  | RSVDP_9 | 9 | read-only
AER_CAP | PF Advanced Error Reporting Capability Structure |  |  |  |  | RPL_TIMER_TIMEOUT_STATUS | 12 | read-write
AER_CAP | PF Advanced Error Reporting Capability Structure |  |  |  |  | ADVISORY_NON_FATAL_ERR_STATUS | 13 | read-write
AER_CAP | PF Advanced Error Reporting Capability Structure |  |  |  |  | CORRECTED_INT_ERR_STATUS | 14 | read-write
AER_CAP | PF Advanced Error Reporting Capability Structure |  |  |  |  | HEADER_LOG_OVERFLOW_STATUS | 15 | read-write
AER_CAP | PF Advanced Error Reporting Capability Structure |  |  |  |  | RSVDP_16 | 16 | read-only
AER_CAP | PF Advanced Error Reporting Capability Structure |  |  | CORR_ERR_MASK_OFF | 0x14 | RSVDP_0 | 0 | read-only
AER_CAP | PF Advanced Error Reporting Capability Structure |  |  |  |  | DL_PROTOCOL_ERR_MASK | 4 | read-write
AER_CAP | PF Advanced Error Reporting Capability Structure |  |  |  |  | SURPRISE_DOWN_ERR_MASK | 5 | read-only
AER_CAP | PF Advanced Error Reporting Capability Structure |  |  |  |  | RSVDP_6 | 6 | read-only
AER_CAP | PF Advanced Error Reporting Capability Structure |  |  |  |  | POIS_TLP_ERR_MASK | 12 | read-write
AER_CAP | PF Advanced Error Reporting Capability Structure |  |  |  |  | FC_PROTOCOL_ERR_MASK | 13 | read-write
AER_CAP | PF Advanced Error Reporting Capability Structure |  |  |  |  | CMPLT_TIMEOUT_ERR_MASK | 14 | read-write
AER_CAP | PF Advanced Error Reporting Capability Structure |  |  |  |  | CMPLT_ABORT_ERR_MASK | 15 | read-write
AER_CAP | PF Advanced Error Reporting Capability Structure |  |  |  |  | UNEXP_CMPLT_ERR_MASK | 16 | read-write
AER_CAP | PF Advanced Error Reporting Capability Structure |  |  |  |  | REC_OVERFLOW_ERR_MASK | 17 | read-write
AER_CAP | PF Advanced Error Reporting Capability Structure |  |  |  |  | MALF_TLP_ERR_MASK | 18 | read-write
AER_CAP | PF Advanced Error Reporting Capability Structure |  |  |  |  | ECRC_ERR_MASK | 19 | read-write
AER_CAP | PF Advanced Error Reporting Capability Structure |  |  |  |  | UNSUPPORTED_REQ_ERR_MASK | 20 | read-write
AER_CAP | PF Advanced Error Reporting Capability Structure |  |  |  |  | ACS_VIOLATION_MASK | 21 | read-write
AER_CAP | PF Advanced Error Reporting Capability Structure |  |  |  |  | INTERNAL_ERR_MASK | 22 | read-write
AER_CAP | PF Advanced Error Reporting Capability Structure |  |  |  |  | RSVDP_23 | 23 | read-only
AER_CAP | PF Advanced Error Reporting Capability Structure |  |  |  |  | ATOMIC_EGRESS_BLOCKED_ERR_MASK | 24 | read-only
AER_CAP | PF Advanced Error Reporting Capability Structure |  |  |  |  | TLP_PRFX_BLOCKED_ERR_MASK | 25 | read-only
AER_CAP | PF Advanced Error Reporting Capability Structure |  |  |  |  | RSVDP_26 | 26 | read-only
AER_CAP | PF Advanced Error Reporting Capability Structure |  |  |  |  | DMWR_EGRESS_BLOCKED_ERR_MASK | 27 | read-only
AER_CAP | PF Advanced Error Reporting Capability Structure |  |  |  |  | RSVDP_28 | 28 | read-only
AER_CAP | PF Advanced Error Reporting Capability Structure |  |  |  |  | RX_ERR_MASK | 0 | read-write
AER_CAP | PF Advanced Error Reporting Capability Structure |  |  |  |  | RSVDP_1 | 1 | read-only
AER_CAP | PF Advanced Error Reporting Capability Structure |  |  |  |  | BAD_TLP_MASK | 6 | read-write
AER_CAP | PF Advanced Error Reporting Capability Structure |  |  |  |  | BAD_DLLP_MASK | 7 | read-write
AER_CAP | PF Advanced Error Reporting Capability Structure |  |  |  |  | REPLAY_NO_ROLEOVER_MASK | 8 | read-write
AER_CAP | PF Advanced Error Reporting Capability Structure |  |  |  |  | RSVDP_9 | 9 | read-only
AER_CAP | PF Advanced Error Reporting Capability Structure |  |  |  |  | RPL_TIMER_TIMEOUT_MASK | 12 | read-write
AER_CAP | PF Advanced Error Reporting Capability Structure |  |  |  |  | ADVISORY_NON_FATAL_ERR_MASK | 13 | read-write
AER_CAP | PF Advanced Error Reporting Capability Structure |  |  |  |  | CORRECTED_INT_ERR_MASK | 14 | read-write
AER_CAP | PF Advanced Error Reporting Capability Structure |  |  |  |  | HEADER_LOG_OVERFLOW_MASK | 15 | read-write
AER_CAP | PF Advanced Error Reporting Capability Structure |  |  |  |  | RSVDP_16 | 16 | read-only
AER_CAP | PF Advanced Error Reporting Capability Structure |  |  | ADV_ERR_CAP_CTRL_OFF | 0x18 | FIRST_ERR_POINTER | 0 | read-only
AER_CAP | PF Advanced Error Reporting Capability Structure |  |  |  |  | ECRC_GEN_CAP | 5 | read-only
AER_CAP | PF Advanced Error Reporting Capability Structure |  |  |  |  | ECRC_GEN_EN | 6 | read-write
AER_CAP | PF Advanced Error Reporting Capability Structure |  |  |  |  | ECRC_CHECK_CAP | 7 | read-only
AER_CAP | PF Advanced Error Reporting Capability Structure |  |  |  |  | ECRC_CHECK_EN | 8 | read-write
AER_CAP | PF Advanced Error Reporting Capability Structure |  |  |  |  | MULTIPLE_HEADER_CAP | 9 | read-only
AER_CAP | PF Advanced Error Reporting Capability Structure |  |  |  |  | MULTIPLE_HEADER_EN | 10 | read-only
AER_CAP | PF Advanced Error Reporting Capability Structure |  |  |  |  | TLP_PRFX_LOG_PRESENT | 11 | read-only
AER_CAP | PF Advanced Error Reporting Capability Structure |  |  |  |  | CTO_PRFX_HDR_LOG_CAP | 12 | read-only
AER_CAP | PF Advanced Error Reporting Capability Structure |  |  |  |  | RSVDP_13 | 13 | read-only
AER_CAP | PF Advanced Error Reporting Capability Structure |  |  | HDR_LOG_0_OFF | 0x1c | FIRST_DWORD_FIRST_BYTE | 0 | read-only
AER_CAP | PF Advanced Error Reporting Capability Structure |  |  |  |  | FIRST_DWORD_SECOND_BYTE | 8 | read-only
AER_CAP | PF Advanced Error Reporting Capability Structure |  |  |  |  | FIRST_DWORD_THIRD_BYTE | 16 | read-only
AER_CAP | PF Advanced Error Reporting Capability Structure |  |  |  |  | FIRST_DWORD_FOURTH_BYTE | 24 | read-only
AER_CAP | PF Advanced Error Reporting Capability Structure |  |  | HDR_LOG_1_OFF | 0x20 | SECOND_DWORD_FIRST_BYTE | 0 | read-only
AER_CAP | PF Advanced Error Reporting Capability Structure |  |  |  |  | SECOND_DWORD_SECOND_BYTE | 8 | read-only
AER_CAP | PF Advanced Error Reporting Capability Structure |  |  |  |  | SECOND_DWORD_THIRD_BYTE | 16 | read-only
AER_CAP | PF Advanced Error Reporting Capability Structure |  |  |  |  | SECOND_DWORD_FOURTH_BYTE | 24 | read-only
AER_CAP | PF Advanced Error Reporting Capability Structure |  |  | HDR_LOG_2_OFF | 0x24 | THIRD_DWORD_FIRST_BYTE | 0 | read-only
AER_CAP | PF Advanced Error Reporting Capability Structure |  |  |  |  | THIRD_DWORD_SECOND_BYTE | 8 | read-only
AER_CAP | PF Advanced Error Reporting Capability Structure |  |  |  |  | THIRD_DWORD_THIRD_BYTE | 16 | read-only
AER_CAP | PF Advanced Error Reporting Capability Structure |  |  |  |  | THIRD_DWORD_FOURTH_BYTE | 24 | read-only
AER_CAP | PF Advanced Error Reporting Capability Structure |  |  | HDR_LOG_3_OFF | 0x28 | FOURTH_DWORD_FIRST_BYTE | 0 | read-only
AER_CAP | PF Advanced Error Reporting Capability Structure |  |  |  |  | FOURTH_DWORD_SECOND_BYTE | 8 | read-only
AER_CAP | PF Advanced Error Reporting Capability Structure |  |  |  |  | FOURTH_DWORD_THIRD_BYTE | 16 | read-only
AER_CAP | PF Advanced Error Reporting Capability Structure |  |  |  |  | FOURTH_DWORD_FOURTH_BYTE | 24 | read-only
AER_CAP | PF Advanced Error Reporting Capability Structure |  |  | TLP_PREFIX_LOG_1_OFF | 0x38 | CFG_TLP_PFX_LOG_1_FIRST_BYTE | 0 | read-only
AER_CAP | PF Advanced Error Reporting Capability Structure |  |  |  |  | CFG_TLP_PFX_LOG_1_SECOND_BYTE | 8 | read-only
AER_CAP | PF Advanced Error Reporting Capability Structure |  |  |  |  | CFG_TLP_PFX_LOG_1_THIRD_BYTE | 16 | read-only
AER_CAP | PF Advanced Error Reporting Capability Structure |  |  |  |  | CFG_TLP_PFX_LOG_1_FOURTH_BYTE | 24 | read-only
AER_CAP | PF Advanced Error Reporting Capability Structure |  |  | TLP_PREFIX_LOG_2_OFF | 0x3c | CFG_TLP_PFX_LOG_2_FIRST_BYTE | 0 | read-only
AER_CAP | PF Advanced Error Reporting Capability Structure |  |  |  |  | CFG_TLP_PFX_LOG_2_SECOND_BYTE | 8 | read-only
AER_CAP | PF Advanced Error Reporting Capability Structure |  |  |  |  | CFG_TLP_PFX_LOG_2_THIRD_BYTE | 16 | read-only
AER_CAP | PF Advanced Error Reporting Capability Structure |  |  |  |  | CFG_TLP_PFX_LOG_2_FOURTH_BYTE | 24 | read-only
AER_CAP | PF Advanced Error Reporting Capability Structure |  |  | TLP_PREFIX_LOG_3_OFF | 0x40 | CFG_TLP_PFX_LOG_3_FIRST_BYTE | 0 | read-only
AER_CAP | PF Advanced Error Reporting Capability Structure |  |  |  |  | CFG_TLP_PFX_LOG_3_SECOND_BYTE | 8 | read-only
AER_CAP | PF Advanced Error Reporting Capability Structure |  |  |  |  | CFG_TLP_PFX_LOG_3_THIRD_BYTE | 16 | read-only
AER_CAP | PF Advanced Error Reporting Capability Structure |  |  |  |  | CFG_TLP_PFX_LOG_3_FOURTH_BYTE | 24 | read-only
AER_CAP | PF Advanced Error Reporting Capability Structure |  |  | TLP_PREFIX_LOG_4_OFF | 0x44 | CFG_TLP_PFX_LOG_4_FIRST_BYTE | 0 | read-only
AER_CAP | PF Advanced Error Reporting Capability Structure |  |  |  |  | CFG_TLP_PFX_LOG_4_SECOND_BYTE | 8 | read-only
AER_CAP | PF Advanced Error Reporting Capability Structure |  |  |  |  | CFG_TLP_PFX_LOG_4_THIRD_BYTE | 16 | read-only
AER_CAP | PF Advanced Error Reporting Capability Structure |  |  |  |  | CFG_TLP_PFX_LOG_4_FOURTH_BYTE | 24 | read-only
VC_CAP | Virtual Channel Capability Structure | 0x148 | Address Range: 0x1c Endian: little | VC_BASE | 0x0 | VC_PCIE_EXTENDED_CAP_ID | 0 | read-write
VC_CAP | Virtual Channel Capability Structure |  |  |  |  | VC_CAP_VERSION | 16 | read-write
VC_CAP | Virtual Channel Capability Structure |  |  |  |  | VC_NEXT_OFFSET | 20 | read-write
VC_CAP | Virtual Channel Capability Structure |  |  | VC_CAPABILITIES_REG_1 | 0x4 | VC_EXT_VC_CNT | 0 | read-only
VC_CAP | Virtual Channel Capability Structure |  |  |  |  | RSVDP_3 | 3 | read-only
VC_CAP | Virtual Channel Capability Structure |  |  |  |  | VC_LOW_PRI_EXT_VC_CNT | 4 | read-write
VC_CAP | Virtual Channel Capability Structure |  |  |  |  | RSVDP_7 | 7 | read-only
VC_CAP | Virtual Channel Capability Structure |  |  |  |  | VC_REFERENCE_CLOCK | 8 | read-only
VC_CAP | Virtual Channel Capability Structure |  |  |  |  | VC_PORT_ARBI_TBL_ENTRY_SIZE | 10 | read-only
VC_CAP | Virtual Channel Capability Structure |  |  |  |  | RSVDP_12 | 12 | read-only
VC_CAP | Virtual Channel Capability Structure |  |  | VC_CAPABILITIES_REG_2 | 0x8 | VC_ARBI_CAP | 0 | read-write
VC_CAP | Virtual Channel Capability Structure |  |  |  |  | RSVDP_4 | 4 | read-only
VC_CAP | Virtual Channel Capability Structure |  |  |  |  | VC_ARBI_TABLE_OFFSET | 24 | read-only
VC_CAP | Virtual Channel Capability Structure |  |  | VC_STATUS_CONTROL_REG | 0xc | VC_LOAD_VC_ARBI_TABLE | 0 | read-only
VC_CAP | Virtual Channel Capability Structure |  |  |  |  | VC_ARBI_SELECT | 1 | read-write
VC_CAP | Virtual Channel Capability Structure |  |  |  |  | RSVDP_4 | 4 | read-only
VC_CAP | Virtual Channel Capability Structure |  |  |  |  | VC_ARBI_TABLE_STATUS | 16 | read-only
VC_CAP | Virtual Channel Capability Structure |  |  |  |  | RSVDP_17 | 17 | read-only
VC_CAP | Virtual Channel Capability Structure |  |  | RESOURCE_CAP_REG_VC0 | 0x10 | VC_PORT_ARBI_CAP_VC0 | 0 | read-only
VC_CAP | Virtual Channel Capability Structure |  |  |  |  | RSVDP_8 | 8 | read-only
VC_CAP | Virtual Channel Capability Structure |  |  |  |  | VC_REJECT_SNOOP_TRANS_VC0 | 15 | read-only
VC_CAP | Virtual Channel Capability Structure |  |  |  |  | VC_MAX_TIME_SLOT_VC0 | 16 | read-only
VC_CAP | Virtual Channel Capability Structure |  |  |  |  | RSVDP_22 | 22 | read-only
VC_CAP | Virtual Channel Capability Structure |  |  |  |  | VC_PORT_ARBI_TABLE_VC0 | 24 | read-only
VC_CAP | Virtual Channel Capability Structure |  |  | RESOURCE_CON_REG_VC0 | 0x14 | VC_TC_MAP_VC0 | 0 | read-only
VC_CAP | Virtual Channel Capability Structure |  |  |  |  | VC_TC_MAP_VC0_BIT1 | 1 | read-write
VC_CAP | Virtual Channel Capability Structure |  |  |  |  | RSVDP_8 | 8 | read-only
VC_CAP | Virtual Channel Capability Structure |  |  |  |  | VC_LOAD_PORT_ARBI_TABLE_VC0 | 16 | write-only
VC_CAP | Virtual Channel Capability Structure |  |  |  |  | VC_PORT_ARBI_SELECT_VC0 | 17 | read-only
VC_CAP | Virtual Channel Capability Structure |  |  |  |  | RSVDP_18 | 18 | read-only
VC_CAP | Virtual Channel Capability Structure |  |  |  |  | VC_ID_VC | 24 | read-only
VC_CAP | Virtual Channel Capability Structure |  |  |  |  | RSVDP_27 | 27 | read-only
VC_CAP | Virtual Channel Capability Structure |  |  |  |  | VC_ENABLE_VC0 | 31 | read-only
VC_CAP | Virtual Channel Capability Structure |  |  | RESOURCE_STATUS_REG_VC0 | 0x18 | RSVDP_0 | 0 | read-only
VC_CAP | Virtual Channel Capability Structure |  |  |  |  | VC_PORT_ARBI_TABLE_STATUS_VC0 | 16 | read-only
VC_CAP | Virtual Channel Capability Structure |  |  |  |  | VC_NEGO_PENDING_VC0 | 17 | read-only
VC_CAP | Virtual Channel Capability Structure |  |  |  |  | RSVDP_18 | 18 | read-only
SN_CAP | Device Serial Number Capability Structure | 0x164 | Address Range: 0xc Endian: little | SN_BASE | 0x0 | SN_PCIE_EXTENDED_CAP_ID | 0 | read-write
SN_CAP | Device Serial Number Capability Structure |  |  |  |  | SN_CAP_VERSION | 16 | read-write
SN_CAP | Device Serial Number Capability Structure |  |  |  |  | SN_NEXT_OFFSET | 20 | read-write
SN_CAP | Device Serial Number Capability Structure |  |  | SER_NUM_REG_DW_1 | 0x4 | SN_SER_NUM_REG_1_DW | 0 | read-write
SN_CAP | Device Serial Number Capability Structure |  |  | SER_NUM_REG_DW_2 | 0x8 | SN_SER_NUM_REG_2_DW | 0 | read-write
ARI_CAP | PF ARI Capability Structure | 0x174 | Address Range: 0x8 Endian: little | ARI_BASE | 0x0 | ARI_PCIE_EXTENDED_CAP_ID | 0 | read-write
ARI_CAP | PF ARI Capability Structure |  |  |  |  | ARI_CAP_VERSION | 16 | read-write
ARI_CAP | PF ARI Capability Structure |  |  |  |  | ARI_NEXT_OFFSET | 20 | read-write
ARI_CAP | PF ARI Capability Structure |  |  | CAP_REG | 0x4 | PCIE_CAP_ID | 0 | read-only
ARI_CAP | PF ARI Capability Structure |  |  |  |  | PCIE_CAP_NEXT_PTR | 8 | read-write
ARI_CAP | PF ARI Capability Structure |  |  |  |  | PCIE_CAP_REG | 16 | read-only
ARI_CAP | PF ARI Capability Structure |  |  |  |  | PCIE_DEV_PORT_TYPE | 20 | read-only
ARI_CAP | PF ARI Capability Structure |  |  |  |  | PCIE_SLOT_IMP | 24 | read-write
ARI_CAP | PF ARI Capability Structure |  |  |  |  | PCIE_INT_MSG_NUM | 25 | read-write
ARI_CAP | PF ARI Capability Structure |  |  |  |  | RSVD | 30 | read-only
ARI_CAP | PF ARI Capability Structure |  |  |  |  | RSVDP_31 | 31 | read-only
ARI_CAP | PF ARI Capability Structure |  |  |  |  | VC_PORT_ARBI_CAP_VC0 | 0 | read-only
ARI_CAP | PF ARI Capability Structure |  |  |  |  | RSVDP_8 | 8 | read-only
ARI_CAP | PF ARI Capability Structure |  |  |  |  | VC_REJECT_SNOOP_TRANS_VC0 | 15 | read-only
ARI_CAP | PF ARI Capability Structure |  |  |  |  | VC_MAX_TIME_SLOT_VC0 | 16 | read-only
ARI_CAP | PF ARI Capability Structure |  |  |  |  | RSVDP_22 | 22 | read-only
ARI_CAP | PF ARI Capability Structure |  |  |  |  | VC_PORT_ARBI_TABLE_VC0 | 24 | read-only
ARI_CAP | PF ARI Capability Structure |  |  |  |  | ARI_MFVC_FUN_GRP_CAP | 0 | read-only
ARI_CAP | PF ARI Capability Structure |  |  |  |  | ARI_ACS_FUN_GRP_CAP | 1 | read-write
ARI_CAP | PF ARI Capability Structure |  |  |  |  | RSVDP_2 | 2 | read-only
ARI_CAP | PF ARI Capability Structure |  |  |  |  | ARI_NEXT_FUN_NUM | 8 | read-only
ARI_CAP | PF ARI Capability Structure |  |  |  |  | ARI_MFVC_FUN_GRP_EN | 16 | read-only
ARI_CAP | PF ARI Capability Structure |  |  |  |  | ARI_ACS_FUN_GRP_EN | 17 | read-write
ARI_CAP | PF ARI Capability Structure |  |  |  |  | RSVDP_18 | 18 | read-only
ARI_CAP | PF ARI Capability Structure |  |  |  |  | ARI_FUN_GRP | 20 | read-write
ARI_CAP | PF ARI Capability Structure |  |  |  |  | RSVDP_23 | 23 | read-only
ARI_CAP | PF ARI Capability Structure |  |  |  |  | TPH_REQ_NO_ST_MODE | 0 | read-only
ARI_CAP | PF ARI Capability Structure |  |  |  |  | TPH_REQ_CAP_INT_VEC | 1 | read-write
ARI_CAP | PF ARI Capability Structure |  |  |  |  | TPH_REQ_DEVICE_SPEC | 2 | read-write
ARI_CAP | PF ARI Capability Structure |  |  |  |  | RSVDP_3 | 3 | read-only
ARI_CAP | PF ARI Capability Structure |  |  |  |  | TPH_REQ_EXTENDED_TPH | 8 | read-write
ARI_CAP | PF ARI Capability Structure |  |  |  |  | TPH_REQ_CAP_ST_TABLE_LOC_0 | 9 | read-write
ARI_CAP | PF ARI Capability Structure |  |  |  |  | TPH_REQ_CAP_ST_TABLE_LOC_1 | 10 | read-write
ARI_CAP | PF ARI Capability Structure |  |  |  |  | RSVDP_11 | 11 | read-only
ARI_CAP | PF ARI Capability Structure |  |  |  |  | TPH_REQ_CAP_ST_TABLE_SIZE | 16 | read-write
ARI_CAP | PF ARI Capability Structure |  |  |  |  | RSVDP_27 | 27 | read-only
SPCIE_CAP | Secondary PCI Express Capability Structure | 0x184 | Address Range: 0x20 Endian: little | SPCIE_CAP_HEADER_REG | 0x0 | EXTENDED_CAP_ID | 0 | read-write
SPCIE_CAP | Secondary PCI Express Capability Structure |  |  |  |  | CAP_VERSION | 16 | read-write
SPCIE_CAP | Secondary PCI Express Capability Structure |  |  |  |  | NEXT_OFFSET | 20 | read-write
SPCIE_CAP | Secondary PCI Express Capability Structure |  |  | LINK_CONTROL3_REG | 0x4 | PERFORM_EQ | 0 | read-only
SPCIE_CAP | Secondary PCI Express Capability Structure |  |  |  |  | EQ_REQ_INT_EN | 1 | read-only
SPCIE_CAP | Secondary PCI Express Capability Structure |  |  |  |  | RSVDP_2 | 2 | read-only
SPCIE_CAP | Secondary PCI Express Capability Structure |  |  | LANE_ERR_STATUS_REG | 0x8 | LANE_ERR_STATUS | 0 | read-write
SPCIE_CAP | Secondary PCI Express Capability Structure |  |  |  |  | RSVDP_LANE_ERR_STATUS | 8 | read-only
SPCIE_CAP | Secondary PCI Express Capability Structure |  |  | SPCIE_CAP_OFF_0CH_REG | 0xc | DSP_TX_PRESET0 | 0 | read-only
SPCIE_CAP | Secondary PCI Express Capability Structure |  |  |  |  | DSP_RX_PRESET_HINT0 | 4 | read-only
SPCIE_CAP | Secondary PCI Express Capability Structure |  |  |  |  | RSVDP_7 | 7 | read-only
SPCIE_CAP | Secondary PCI Express Capability Structure |  |  |  |  | USP_TX_PRESET0 | 8 | read-only
SPCIE_CAP | Secondary PCI Express Capability Structure |  |  |  |  | USP_RX_PRESET_HINT0 | 12 | read-only
SPCIE_CAP | Secondary PCI Express Capability Structure |  |  |  |  | RSVDP_15 | 15 | read-only
SPCIE_CAP | Secondary PCI Express Capability Structure |  |  |  |  | DSP_TX_PRESET1 | 16 | read-only
SPCIE_CAP | Secondary PCI Express Capability Structure |  |  |  |  | DSP_RX_PRESET_HINT1 | 20 | read-only
SPCIE_CAP | Secondary PCI Express Capability Structure |  |  |  |  | RSVDP_23 | 23 | read-only
SPCIE_CAP | Secondary PCI Express Capability Structure |  |  |  |  | USP_TX_PRESET1 | 24 | read-only
SPCIE_CAP | Secondary PCI Express Capability Structure |  |  |  |  | USP_RX_PRESET_HINT1 | 28 | read-only
SPCIE_CAP | Secondary PCI Express Capability Structure |  |  |  |  | RSVDP_31 | 31 | read-only
SPCIE_CAP | Secondary PCI Express Capability Structure |  |  | SPCIE_CAP_OFF_10H_REG | 0x10 | DSP_TX_PRESET2 | 0 | read-only
SPCIE_CAP | Secondary PCI Express Capability Structure |  |  |  |  | DSP_RX_PRESET_HINT2 | 4 | read-only
SPCIE_CAP | Secondary PCI Express Capability Structure |  |  |  |  | RSVDP_7 | 7 | read-only
SPCIE_CAP | Secondary PCI Express Capability Structure |  |  |  |  | USP_TX_PRESET2 | 8 | read-only
SPCIE_CAP | Secondary PCI Express Capability Structure |  |  |  |  | USP_RX_PRESET_HINT2 | 12 | read-only
SPCIE_CAP | Secondary PCI Express Capability Structure |  |  |  |  | RSVDP_15 | 15 | read-only
SPCIE_CAP | Secondary PCI Express Capability Structure |  |  |  |  | DSP_TX_PRESET3 | 16 | read-only
SPCIE_CAP | Secondary PCI Express Capability Structure |  |  |  |  | DSP_RX_PRESET_HINT3 | 20 | read-only
SPCIE_CAP | Secondary PCI Express Capability Structure |  |  |  |  | RSVDP_23 | 23 | read-only
SPCIE_CAP | Secondary PCI Express Capability Structure |  |  |  |  | USP_TX_PRESET3 | 24 | read-only
SPCIE_CAP | Secondary PCI Express Capability Structure |  |  |  |  | USP_RX_PRESET_HINT3 | 28 | read-only
SPCIE_CAP | Secondary PCI Express Capability Structure |  |  |  |  | RSVDP_31 | 31 | read-only
SPCIE_CAP | Secondary PCI Express Capability Structure |  |  | SPCIE_CAP_OFF_14H_REG | 0x14 | DSP_TX_PRESET4 | 0 | read-only
SPCIE_CAP | Secondary PCI Express Capability Structure |  |  |  |  | DSP_RX_PRESET_HINT4 | 4 | read-only
SPCIE_CAP | Secondary PCI Express Capability Structure |  |  |  |  | RSVDP_7 | 7 | read-only
SPCIE_CAP | Secondary PCI Express Capability Structure |  |  |  |  | USP_TX_PRESET4 | 8 | read-only
SPCIE_CAP | Secondary PCI Express Capability Structure |  |  |  |  | USP_RX_PRESET_HINT4 | 12 | read-only
SPCIE_CAP | Secondary PCI Express Capability Structure |  |  |  |  | RSVDP_15 | 15 | read-only
SPCIE_CAP | Secondary PCI Express Capability Structure |  |  |  |  | DSP_TX_PRESET5 | 16 | read-only
SPCIE_CAP | Secondary PCI Express Capability Structure |  |  |  |  | DSP_RX_PRESET_HINT5 | 20 | read-only
SPCIE_CAP | Secondary PCI Express Capability Structure |  |  |  |  | RSVDP_23 | 23 | read-only
SPCIE_CAP | Secondary PCI Express Capability Structure |  |  |  |  | USP_TX_PRESET5 | 24 | read-only
SPCIE_CAP | Secondary PCI Express Capability Structure |  |  |  |  | USP_RX_PRESET_HINT5 | 28 | read-only
SPCIE_CAP | Secondary PCI Express Capability Structure |  |  |  |  | RSVDP_31 | 31 | read-only
SPCIE_CAP | Secondary PCI Express Capability Structure |  |  | SPCIE_CAP_OFF_18H_REG | 0x18 | DSP_TX_PRESET6 | 0 | read-only
SPCIE_CAP | Secondary PCI Express Capability Structure |  |  |  |  | DSP_RX_PRESET_HINT6 | 4 | read-only
SPCIE_CAP | Secondary PCI Express Capability Structure |  |  |  |  | RSVDP_7 | 7 | read-only
SPCIE_CAP | Secondary PCI Express Capability Structure |  |  |  |  | USP_TX_PRESET6 | 8 | read-only
SPCIE_CAP | Secondary PCI Express Capability Structure |  |  |  |  | USP_RX_PRESET_HINT6 | 12 | read-only
SPCIE_CAP | Secondary PCI Express Capability Structure |  |  |  |  | RSVDP_15 | 15 | read-only
SPCIE_CAP | Secondary PCI Express Capability Structure |  |  |  |  | DSP_TX_PRESET7 | 16 | read-only
SPCIE_CAP | Secondary PCI Express Capability Structure |  |  |  |  | DSP_RX_PRESET_HINT7 | 20 | read-only
SPCIE_CAP | Secondary PCI Express Capability Structure |  |  |  |  | RSVDP_23 | 23 | read-only
SPCIE_CAP | Secondary PCI Express Capability Structure |  |  |  |  | USP_TX_PRESET7 | 24 | read-only
SPCIE_CAP | Secondary PCI Express Capability Structure |  |  |  |  | USP_RX_PRESET_HINT7 | 28 | read-only
SPCIE_CAP | Secondary PCI Express Capability Structure |  |  |  |  | RSVDP_31 | 31 | read-only
PL16G_CAP | Physical Layer 16.0 GT/s Extended Capability Structure | 0x1a4 | Address Range: 0x28 Endian: little | PL16G_EXT_CAP_HDR_REG | 0x0 | EXTENDED_CAP_ID | 0 | read-write
PL16G_CAP | Physical Layer 16.0 GT/s Extended Capability Structure |  |  |  |  | CAP_VERSION | 16 | read-write
PL16G_CAP | Physical Layer 16.0 GT/s Extended Capability Structure |  |  |  |  | NEXT_OFFSET | 20 | read-write
PL16G_CAP | Physical Layer 16.0 GT/s Extended Capability Structure |  |  | PL16G_CAPABILITY_REG | 0x4 | RSVDP_0 | 0 | read-only
PL16G_CAP | Physical Layer 16.0 GT/s Extended Capability Structure |  |  | PL16G_CONTROL_REG | 0x8 | RSVDP_0 | 0 | read-only
PL16G_CAP | Physical Layer 16.0 GT/s Extended Capability Structure |  |  | PL16G_STATUS_REG | 0xc | EQ_16G_CPL | 0 | read-only
PL16G_CAP | Physical Layer 16.0 GT/s Extended Capability Structure |  |  |  |  | EQ_16G_CPL_P1 | 1 | read-only
PL16G_CAP | Physical Layer 16.0 GT/s Extended Capability Structure |  |  |  |  | EQ_16G_CPL_P2 | 2 | read-only
PL16G_CAP | Physical Layer 16.0 GT/s Extended Capability Structure |  |  |  |  | EQ_16G_CPL_P3 | 3 | read-only
PL16G_CAP | Physical Layer 16.0 GT/s Extended Capability Structure |  |  |  |  | LINK_EQ_16G_REQ | 4 | read-write
PL16G_CAP | Physical Layer 16.0 GT/s Extended Capability Structure |  |  |  |  | RSVDP_5 | 5 | read-only
PL16G_CAP | Physical Layer 16.0 GT/s Extended Capability Structure |  |  | PL16G_LC_DPAR_STATUS_REG | 0x10 | LC_DPAR_STATUS | 0 | read-write
PL16G_CAP | Physical Layer 16.0 GT/s Extended Capability Structure |  |  |  |  | RSVDP_LC_DPAR_STATUS | 8 | read-only
PL16G_CAP | Physical Layer 16.0 GT/s Extended Capability Structure |  |  | PL16G_FIRST_RETIMER_DPAR_STATUS_REG | 0x14 | FIRST_RETIMER_DPAR_STATUS | 0 | read-write
PL16G_CAP | Physical Layer 16.0 GT/s Extended Capability Structure |  |  |  |  | RSVDP_FIRST_RETIMER_DPAR_STATUS | 8 | read-only
PL16G_CAP | Physical Layer 16.0 GT/s Extended Capability Structure |  |  | PL16G_SECOND_RETIMER_DPAR_STATUS_REG | 0x18 | SECOND_RETIMER_DPAR_STATUS | 0 | read-write
PL16G_CAP | Physical Layer 16.0 GT/s Extended Capability Structure |  |  |  |  | RSVDP_SECOND_RETIMER_DPAR_STATUS | 8 | read-only
PL16G_CAP | Physical Layer 16.0 GT/s Extended Capability Structure |  |  | PL16G_CAP_OFF_20H_REG | 0x20 | DSP_16G_TX_PRESET0 | 0 | read-only
PL16G_CAP | Physical Layer 16.0 GT/s Extended Capability Structure |  |  |  |  | USP_16G_TX_PRESET0 | 4 | read-only
PL16G_CAP | Physical Layer 16.0 GT/s Extended Capability Structure |  |  |  |  | DSP_16G_TX_PRESET1 | 8 | read-only
PL16G_CAP | Physical Layer 16.0 GT/s Extended Capability Structure |  |  |  |  | USP_16G_TX_PRESET1 | 12 | read-only
PL16G_CAP | Physical Layer 16.0 GT/s Extended Capability Structure |  |  |  |  | DSP_16G_TX_PRESET2 | 16 | read-only
PL16G_CAP | Physical Layer 16.0 GT/s Extended Capability Structure |  |  |  |  | USP_16G_TX_PRESET2 | 20 | read-only
PL16G_CAP | Physical Layer 16.0 GT/s Extended Capability Structure |  |  |  |  | DSP_16G_TX_PRESET3 | 24 | read-only
PL16G_CAP | Physical Layer 16.0 GT/s Extended Capability Structure |  |  |  |  | USP_16G_TX_PRESET3 | 28 | read-only
PL16G_CAP | Physical Layer 16.0 GT/s Extended Capability Structure |  |  | PL16G_CAP_OFF_24H_REG | 0x24 | DSP_16G_TX_PRESET4 | 0 | read-only
PL16G_CAP | Physical Layer 16.0 GT/s Extended Capability Structure |  |  |  |  | USP_16G_TX_PRESET4 | 4 | read-only
PL16G_CAP | Physical Layer 16.0 GT/s Extended Capability Structure |  |  |  |  | DSP_16G_TX_PRESET5 | 8 | read-only
PL16G_CAP | Physical Layer 16.0 GT/s Extended Capability Structure |  |  |  |  | USP_16G_TX_PRESET5 | 12 | read-only
PL16G_CAP | Physical Layer 16.0 GT/s Extended Capability Structure |  |  |  |  | DSP_16G_TX_PRESET6 | 16 | read-only
PL16G_CAP | Physical Layer 16.0 GT/s Extended Capability Structure |  |  |  |  | USP_16G_TX_PRESET6 | 20 | read-only
PL16G_CAP | Physical Layer 16.0 GT/s Extended Capability Structure |  |  |  |  | DSP_16G_TX_PRESET7 | 24 | read-only
PL16G_CAP | Physical Layer 16.0 GT/s Extended Capability Structure |  |  |  |  | USP_16G_TX_PRESET7 | 28 | read-only
MARGIN_CAP | Margining Extended Capability Structure | 0x1cc | Address Range: 0x28 Endian: little | MARGIN_EXT_CAP_HDR_REG | 0x0 | EXTENDED_CAP_ID | 0 | read-write
MARGIN_CAP | Margining Extended Capability Structure |  |  |  |  | CAP_VERSION | 16 | read-write
MARGIN_CAP | Margining Extended Capability Structure |  |  |  |  | NEXT_OFFSET | 20 | read-write
MARGIN_CAP | Margining Extended Capability Structure |  |  | MARGIN_PORT_CAPABILITIES_STATUS_REG | 0x4 | MARGINING_USES_DRIVER_SOFTWARE | 0 | read-write
MARGIN_CAP | Margining Extended Capability Structure |  |  |  |  | RSVDP_1 | 1 | read-only
MARGIN_CAP | Margining Extended Capability Structure |  |  |  |  | MARGINING_READY | 16 | read-only
MARGIN_CAP | Margining Extended Capability Structure |  |  |  |  | MARGINING_SOFTWARE_READY | 17 | read-only
MARGIN_CAP | Margining Extended Capability Structure |  |  |  |  | RSVDP_18 | 18 | read-only
MARGIN_CAP | Margining Extended Capability Structure |  |  | MARGIN_LANE_CNTRL_STATUS0_REG | 0x8 | RECEIVER_NUMBER | 0 | read-write
MARGIN_CAP | Margining Extended Capability Structure |  |  |  |  | MARGIN_TYPE | 3 | read-write
MARGIN_CAP | Margining Extended Capability Structure |  |  |  |  | USAGE_MODEL | 6 | read-write
MARGIN_CAP | Margining Extended Capability Structure |  |  |  |  | RSVDP_7 | 7 | read-only
MARGIN_CAP | Margining Extended Capability Structure |  |  |  |  | MARGIN_PAYLOAD | 8 | read-write
MARGIN_CAP | Margining Extended Capability Structure |  |  |  |  | RECEIVER_NUMBER_STATUS | 16 | read-only
MARGIN_CAP | Margining Extended Capability Structure |  |  |  |  | MARGIN_TYPE_STATUS | 19 | read-only
MARGIN_CAP | Margining Extended Capability Structure |  |  |  |  | USAGE_MODEL_STATUS | 22 | read-only
MARGIN_CAP | Margining Extended Capability Structure |  |  |  |  | RSVDP_23 | 23 | read-only
MARGIN_CAP | Margining Extended Capability Structure |  |  |  |  | MARGIN_PAYLOAD_STATUS | 24 | read-only
MARGIN_CAP | Margining Extended Capability Structure |  |  | MARGIN_LANE_CNTRL_STATUS1_REG | 0xc | RECEIVER_NUMBER | 0 | read-write
MARGIN_CAP | Margining Extended Capability Structure |  |  |  |  | MARGIN_TYPE | 3 | read-write
MARGIN_CAP | Margining Extended Capability Structure |  |  |  |  | USAGE_MODEL | 6 | read-write
MARGIN_CAP | Margining Extended Capability Structure |  |  |  |  | RSVDP_7 | 7 | read-only
MARGIN_CAP | Margining Extended Capability Structure |  |  |  |  | MARGIN_PAYLOAD | 8 | read-write
MARGIN_CAP | Margining Extended Capability Structure |  |  |  |  | RECEIVER_NUMBER_STATUS | 16 | read-only
MARGIN_CAP | Margining Extended Capability Structure |  |  |  |  | MARGIN_TYPE_STATUS | 19 | read-only
MARGIN_CAP | Margining Extended Capability Structure |  |  |  |  | USAGE_MODEL_STATUS | 22 | read-only
MARGIN_CAP | Margining Extended Capability Structure |  |  |  |  | RSVDP_23 | 23 | read-only
MARGIN_CAP | Margining Extended Capability Structure |  |  |  |  | MARGIN_PAYLOAD_STATUS | 24 | read-only
MARGIN_CAP | Margining Extended Capability Structure |  |  | MARGIN_LANE_CNTRL_STATUS2_REG | 0x10 | RECEIVER_NUMBER | 0 | read-write
MARGIN_CAP | Margining Extended Capability Structure |  |  |  |  | MARGIN_TYPE | 3 | read-write
MARGIN_CAP | Margining Extended Capability Structure |  |  |  |  | USAGE_MODEL | 6 | read-write
MARGIN_CAP | Margining Extended Capability Structure |  |  |  |  | RSVDP_7 | 7 | read-only
MARGIN_CAP | Margining Extended Capability Structure |  |  |  |  | MARGIN_PAYLOAD | 8 | read-write
MARGIN_CAP | Margining Extended Capability Structure |  |  |  |  | RECEIVER_NUMBER_STATUS | 16 | read-only
MARGIN_CAP | Margining Extended Capability Structure |  |  |  |  | MARGIN_TYPE_STATUS | 19 | read-only
MARGIN_CAP | Margining Extended Capability Structure |  |  |  |  | USAGE_MODEL_STATUS | 22 | read-only
MARGIN_CAP | Margining Extended Capability Structure |  |  |  |  | RSVDP_23 | 23 | read-only
MARGIN_CAP | Margining Extended Capability Structure |  |  |  |  | MARGIN_PAYLOAD_STATUS | 24 | read-only
MARGIN_CAP | Margining Extended Capability Structure |  |  | MARGIN_LANE_CNTRL_STATUS3_REG | 0x14 | RECEIVER_NUMBER | 0 | read-write
MARGIN_CAP | Margining Extended Capability Structure |  |  |  |  | MARGIN_TYPE | 3 | read-write
MARGIN_CAP | Margining Extended Capability Structure |  |  |  |  | USAGE_MODEL | 6 | read-write
MARGIN_CAP | Margining Extended Capability Structure |  |  |  |  | RSVDP_7 | 7 | read-only
MARGIN_CAP | Margining Extended Capability Structure |  |  |  |  | MARGIN_PAYLOAD | 8 | read-write
MARGIN_CAP | Margining Extended Capability Structure |  |  |  |  | RECEIVER_NUMBER_STATUS | 16 | read-only
MARGIN_CAP | Margining Extended Capability Structure |  |  |  |  | MARGIN_TYPE_STATUS | 19 | read-only
MARGIN_CAP | Margining Extended Capability Structure |  |  |  |  | USAGE_MODEL_STATUS | 22 | read-only
MARGIN_CAP | Margining Extended Capability Structure |  |  |  |  | RSVDP_23 | 23 | read-only
MARGIN_CAP | Margining Extended Capability Structure |  |  |  |  | MARGIN_PAYLOAD_STATUS | 24 | read-only
MARGIN_CAP | Margining Extended Capability Structure |  |  | MARGIN_LANE_CNTRL_STATUS4_REG | 0x18 | RECEIVER_NUMBER | 0 | read-write
MARGIN_CAP | Margining Extended Capability Structure |  |  |  |  | MARGIN_TYPE | 3 | read-write
MARGIN_CAP | Margining Extended Capability Structure |  |  |  |  | USAGE_MODEL | 6 | read-write
MARGIN_CAP | Margining Extended Capability Structure |  |  |  |  | RSVDP_7 | 7 | read-only
MARGIN_CAP | Margining Extended Capability Structure |  |  |  |  | MARGIN_PAYLOAD | 8 | read-write
MARGIN_CAP | Margining Extended Capability Structure |  |  |  |  | RECEIVER_NUMBER_STATUS | 16 | read-only
MARGIN_CAP | Margining Extended Capability Structure |  |  |  |  | MARGIN_TYPE_STATUS | 19 | read-only
MARGIN_CAP | Margining Extended Capability Structure |  |  |  |  | USAGE_MODEL_STATUS | 22 | read-only
MARGIN_CAP | Margining Extended Capability Structure |  |  |  |  | RSVDP_23 | 23 | read-only
MARGIN_CAP | Margining Extended Capability Structure |  |  |  |  | MARGIN_PAYLOAD_STATUS | 24 | read-only
MARGIN_CAP | Margining Extended Capability Structure |  |  | MARGIN_LANE_CNTRL_STATUS5_REG | 0x1c | RECEIVER_NUMBER | 0 | read-write
MARGIN_CAP | Margining Extended Capability Structure |  |  |  |  | MARGIN_TYPE | 3 | read-write
MARGIN_CAP | Margining Extended Capability Structure |  |  |  |  | USAGE_MODEL | 6 | read-write
MARGIN_CAP | Margining Extended Capability Structure |  |  |  |  | RSVDP_7 | 7 | read-only
MARGIN_CAP | Margining Extended Capability Structure |  |  |  |  | MARGIN_PAYLOAD | 8 | read-write
MARGIN_CAP | Margining Extended Capability Structure |  |  |  |  | RECEIVER_NUMBER_STATUS | 16 | read-only
MARGIN_CAP | Margining Extended Capability Structure |  |  |  |  | MARGIN_TYPE_STATUS | 19 | read-only
MARGIN_CAP | Margining Extended Capability Structure |  |  |  |  | USAGE_MODEL_STATUS | 22 | read-only
MARGIN_CAP | Margining Extended Capability Structure |  |  |  |  | RSVDP_23 | 23 | read-only
MARGIN_CAP | Margining Extended Capability Structure |  |  |  |  | MARGIN_PAYLOAD_STATUS | 24 | read-only
MARGIN_CAP | Margining Extended Capability Structure |  |  | MARGIN_LANE_CNTRL_STATUS6_REG | 0x20 | RECEIVER_NUMBER | 0 | read-write
MARGIN_CAP | Margining Extended Capability Structure |  |  |  |  | MARGIN_TYPE | 3 | read-write
MARGIN_CAP | Margining Extended Capability Structure |  |  |  |  | USAGE_MODEL | 6 | read-write
MARGIN_CAP | Margining Extended Capability Structure |  |  |  |  | RSVDP_7 | 7 | read-only
MARGIN_CAP | Margining Extended Capability Structure |  |  |  |  | MARGIN_PAYLOAD | 8 | read-write
MARGIN_CAP | Margining Extended Capability Structure |  |  |  |  | RECEIVER_NUMBER_STATUS | 16 | read-only
MARGIN_CAP | Margining Extended Capability Structure |  |  |  |  | MARGIN_TYPE_STATUS | 19 | read-only
MARGIN_CAP | Margining Extended Capability Structure |  |  |  |  | USAGE_MODEL_STATUS | 22 | read-only
MARGIN_CAP | Margining Extended Capability Structure |  |  |  |  | RSVDP_23 | 23 | read-only
MARGIN_CAP | Margining Extended Capability Structure |  |  |  |  | MARGIN_PAYLOAD_STATUS | 24 | read-only
MARGIN_CAP | Margining Extended Capability Structure |  |  | MARGIN_LANE_CNTRL_STATUS7_REG | 0x24 | RECEIVER_NUMBER | 0 | read-write
MARGIN_CAP | Margining Extended Capability Structure |  |  |  |  | MARGIN_TYPE | 3 | read-write
MARGIN_CAP | Margining Extended Capability Structure |  |  |  |  | USAGE_MODEL | 6 | read-write
MARGIN_CAP | Margining Extended Capability Structure |  |  |  |  | RSVDP_7 | 7 | read-only
MARGIN_CAP | Margining Extended Capability Structure |  |  |  |  | MARGIN_PAYLOAD | 8 | read-write
MARGIN_CAP | Margining Extended Capability Structure |  |  |  |  | RECEIVER_NUMBER_STATUS | 16 | read-only
MARGIN_CAP | Margining Extended Capability Structure |  |  |  |  | MARGIN_TYPE_STATUS | 19 | read-only
MARGIN_CAP | Margining Extended Capability Structure |  |  |  |  | USAGE_MODEL_STATUS | 22 | read-only
MARGIN_CAP | Margining Extended Capability Structure |  |  |  |  | RSVDP_23 | 23 | read-only
MARGIN_CAP | Margining Extended Capability Structure |  |  |  |  | MARGIN_PAYLOAD_STATUS | 24 | read-only
PL32G_CAP | Physical Layer 32.0 GT/s Extended Capability Structure | 0x1f4 | Address Range: 0x28 Endian: little | PL32G_EXT_CAP_HDR_REG | 0x0 | EXTENDED_CAP_ID | 0 | read-write
PL32G_CAP | Physical Layer 32.0 GT/s Extended Capability Structure |  |  |  |  | CAP_VERSION | 16 | read-write
PL32G_CAP | Physical Layer 32.0 GT/s Extended Capability Structure |  |  |  |  | NEXT_OFFSET | 20 | read-write
PL32G_CAP | Physical Layer 32.0 GT/s Extended Capability Structure |  |  | PL32G_CAPABILITY_REG | 0x4 | EQ_BYPASS_HIGHEST_RATE_SUPPORT | 0 | read-write
PL32G_CAP | Physical Layer 32.0 GT/s Extended Capability Structure |  |  |  |  | NO_EQ_NEEDED_SUPPORT | 1 | read-write
PL32G_CAP | Physical Layer 32.0 GT/s Extended Capability Structure |  |  |  |  | RSVDP_2 | 2 | read-only
PL32G_CAP | Physical Layer 32.0 GT/s Extended Capability Structure |  |  |  |  | MOD_TS_PCIE_SUPPORT | 8 | read-write
PL32G_CAP | Physical Layer 32.0 GT/s Extended Capability Structure |  |  |  |  | MOD_TS_TRAING_SET_MSG_SUPPORT | 9 | read-only
PL32G_CAP | Physical Layer 32.0 GT/s Extended Capability Structure |  |  |  |  | MOD_TS_RSVD_USAGE_MODE | 11 | read-only
PL32G_CAP | Physical Layer 32.0 GT/s Extended Capability Structure |  |  |  |  | RSVDP_16 | 16 | read-only
PL32G_CAP | Physical Layer 32.0 GT/s Extended Capability Structure |  |  | PL32G_CONTROL_REG | 0x8 | EQ_BYPASS_HIGHEST_RATE_DISABLE | 0 | read-write
PL32G_CAP | Physical Layer 32.0 GT/s Extended Capability Structure |  |  |  |  | NO_EQ_NEEDED_DISABLE | 1 | read-write
PL32G_CAP | Physical Layer 32.0 GT/s Extended Capability Structure |  |  |  |  | RSVDP_2 | 2 | read-only
PL32G_CAP | Physical Layer 32.0 GT/s Extended Capability Structure |  |  |  |  | MOD_TS_USAGE_MODE_SELECT | 8 | read-only
PL32G_CAP | Physical Layer 32.0 GT/s Extended Capability Structure |  |  |  |  | RSVDP_11 | 11 | read-only
PL32G_CAP | Physical Layer 32.0 GT/s Extended Capability Structure |  |  | PL32G_STATUS_REG | 0xc | EQ_32G_CPL | 0 | read-only
PL32G_CAP | Physical Layer 32.0 GT/s Extended Capability Structure |  |  |  |  | EQ_32G_CPL_P1 | 1 | read-only
PL32G_CAP | Physical Layer 32.0 GT/s Extended Capability Structure |  |  |  |  | EQ_32G_CPL_P2 | 2 | read-only
PL32G_CAP | Physical Layer 32.0 GT/s Extended Capability Structure |  |  |  |  | EQ_32G_CPL_P3 | 3 | read-only
PL32G_CAP | Physical Layer 32.0 GT/s Extended Capability Structure |  |  |  |  | LINK_EQ_32G_REQ | 4 | read-write
PL32G_CAP | Physical Layer 32.0 GT/s Extended Capability Structure |  |  |  |  | MOD_TS_RCVD | 5 | read-only
PL32G_CAP | Physical Layer 32.0 GT/s Extended Capability Structure |  |  |  |  | RX_ENH_LINK_BEHAVIOR_CTRL | 6 | read-only
PL32G_CAP | Physical Layer 32.0 GT/s Extended Capability Structure |  |  |  |  | TX_PRECODING_ON | 8 | read-only
PL32G_CAP | Physical Layer 32.0 GT/s Extended Capability Structure |  |  |  |  | TX_PRECODE_REQ | 9 | read-write
PL32G_CAP | Physical Layer 32.0 GT/s Extended Capability Structure |  |  |  |  | NO_EQ_NEEDED_RCVD | 10 | read-only
PL32G_CAP | Physical Layer 32.0 GT/s Extended Capability Structure |  |  |  |  | RSVDP_11 | 11 | read-only
PL32G_CAP | Physical Layer 32.0 GT/s Extended Capability Structure |  |  | PL32G_RCVD_MOD_TS_DATA1_REG | 0x10 | RCVD_MOD_TS_USAGE_MODE | 0 | read-only
PL32G_CAP | Physical Layer 32.0 GT/s Extended Capability Structure |  |  |  |  | RCVD_MOD_TS_INFO1 | 3 | read-only
PL32G_CAP | Physical Layer 32.0 GT/s Extended Capability Structure |  |  |  |  | RCVD_MOD_TS_VENDER_ID | 16 | read-only
PL32G_CAP | Physical Layer 32.0 GT/s Extended Capability Structure |  |  | PL32G_RCVD_MOD_TS_DATA2_REG | 0x14 | RCVD_MOD_TS_INFO2 | 0 | read-only
PL32G_CAP | Physical Layer 32.0 GT/s Extended Capability Structure |  |  |  |  | RCVD_ALT_PROTOCOL_NEGO_STATUS | 24 | read-only
PL32G_CAP | Physical Layer 32.0 GT/s Extended Capability Structure |  |  |  |  | RSVDP_26 | 26 | read-only
PL32G_CAP | Physical Layer 32.0 GT/s Extended Capability Structure |  |  | PL32G_TX_MOD_TS_DATA1_REG | 0x18 | TX_MOD_TS_USAGE_MODE | 0 | read-only
PL32G_CAP | Physical Layer 32.0 GT/s Extended Capability Structure |  |  |  |  | TX_MOD_TS_INFO1 | 3 | read-only
PL32G_CAP | Physical Layer 32.0 GT/s Extended Capability Structure |  |  |  |  | TX_MOD_TS_VENDER_ID | 16 | read-only
PL32G_CAP | Physical Layer 32.0 GT/s Extended Capability Structure |  |  | PL32G_TX_MOD_TS_DATA2_REG | 0x1c | TX_MOD_TS_INFO2 | 0 | read-only
PL32G_CAP | Physical Layer 32.0 GT/s Extended Capability Structure |  |  |  |  | TX_ALT_PROTOCOL_NEGO_STATUS | 24 | read-only
PL32G_CAP | Physical Layer 32.0 GT/s Extended Capability Structure |  |  |  |  | RSVDP_26 | 26 | read-only
PL32G_CAP | Physical Layer 32.0 GT/s Extended Capability Structure |  |  | PL32G_CAP_OFF_20H_REG | 0x20 | DSP_32G_TX_PRESET0 | 0 | read-only
PL32G_CAP | Physical Layer 32.0 GT/s Extended Capability Structure |  |  |  |  | USP_32G_TX_PRESET0 | 4 | read-only
PL32G_CAP | Physical Layer 32.0 GT/s Extended Capability Structure |  |  |  |  | DSP_32G_TX_PRESET1 | 8 | read-only
PL32G_CAP | Physical Layer 32.0 GT/s Extended Capability Structure |  |  |  |  | USP_32G_TX_PRESET1 | 12 | read-only
PL32G_CAP | Physical Layer 32.0 GT/s Extended Capability Structure |  |  |  |  | DSP_32G_TX_PRESET2 | 16 | read-only
PL32G_CAP | Physical Layer 32.0 GT/s Extended Capability Structure |  |  |  |  | USP_32G_TX_PRESET2 | 20 | read-only
PL32G_CAP | Physical Layer 32.0 GT/s Extended Capability Structure |  |  |  |  | DSP_32G_TX_PRESET3 | 24 | read-only
PL32G_CAP | Physical Layer 32.0 GT/s Extended Capability Structure |  |  |  |  | USP_32G_TX_PRESET3 | 28 | read-only
PL32G_CAP | Physical Layer 32.0 GT/s Extended Capability Structure |  |  | PL32G_CAP_OFF_24H_REG | 0x24 | DSP_32G_TX_PRESET4 | 0 | read-only
PL32G_CAP | Physical Layer 32.0 GT/s Extended Capability Structure |  |  |  |  | USP_32G_TX_PRESET4 | 4 | read-only
PL32G_CAP | Physical Layer 32.0 GT/s Extended Capability Structure |  |  |  |  | DSP_32G_TX_PRESET5 | 8 | read-only
PL32G_CAP | Physical Layer 32.0 GT/s Extended Capability Structure |  |  |  |  | USP_32G_TX_PRESET5 | 12 | read-only
PL32G_CAP | Physical Layer 32.0 GT/s Extended Capability Structure |  |  |  |  | DSP_32G_TX_PRESET6 | 16 | read-only
PL32G_CAP | Physical Layer 32.0 GT/s Extended Capability Structure |  |  |  |  | USP_32G_TX_PRESET6 | 20 | read-only
PL32G_CAP | Physical Layer 32.0 GT/s Extended Capability Structure |  |  |  |  | DSP_32G_TX_PRESET7 | 24 | read-only
PL32G_CAP | Physical Layer 32.0 GT/s Extended Capability Structure |  |  |  |  | USP_32G_TX_PRESET7 | 28 | read-only
SRIOV_CAP | SR-IOV Capability Structure | 0x21c | Address Range: 0x40 Endian: little | SRIOV_BASE_REG | 0x0 | SRIOV_PCIE_EXTENDED_CAP_ID | 0 | read-write
SRIOV_CAP | SR-IOV Capability Structure |  |  |  |  | SRIOV_CAP_VERSION | 16 | read-write
SRIOV_CAP | SR-IOV Capability Structure |  |  |  |  | SRIOV_NEXT_OFFSET | 20 | read-write
SRIOV_CAP | SR-IOV Capability Structure |  |  | CAPABILITIES_REG | 0x4 | PCIE_CAP_MAX_PAYLOAD_SIZE | 0 | read-write
SRIOV_CAP | SR-IOV Capability Structure |  |  |  |  | PCIE_CAP_PHANTOM_FUNC_SUPPORT | 3 | read-write
SRIOV_CAP | SR-IOV Capability Structure |  |  |  |  | PCIE_CAP_EXT_TAG_SUPP | 5 | read-write
SRIOV_CAP | SR-IOV Capability Structure |  |  |  |  | PCIE_CAP_EP_L0S_ACCPT_LATENCY | 6 | read-write
SRIOV_CAP | SR-IOV Capability Structure |  |  |  |  | PCIE_CAP_EP_L1_ACCPT_LATENCY | 9 | read-write
SRIOV_CAP | SR-IOV Capability Structure |  |  |  |  | RSVDP_12 | 12 | read-only
SRIOV_CAP | SR-IOV Capability Structure |  |  |  |  | PCIE_CAP_ROLE_BASED_ERR_REPORT | 15 | read-write
SRIOV_CAP | SR-IOV Capability Structure |  |  |  |  | RSVDP_16 | 16 | read-only
SRIOV_CAP | SR-IOV Capability Structure |  |  |  |  | PCIE_CAP_CAP_SLOT_PWR_LMT_VALUE | 18 | read-only
SRIOV_CAP | SR-IOV Capability Structure |  |  |  |  | PCIE_CAP_CAP_SLOT_PWR_LMT_SCALE | 26 | read-only
SRIOV_CAP | SR-IOV Capability Structure |  |  |  |  | PCIE_CAP_FLR_CAP | 28 | read-write
SRIOV_CAP | SR-IOV Capability Structure |  |  |  |  | RSVDP_29 | 29 | read-only
SRIOV_CAP | SR-IOV Capability Structure |  |  |  |  | PCIE_CAP_MAX_LINK_SPEED | 0 | read-write
SRIOV_CAP | SR-IOV Capability Structure |  |  |  |  | PCIE_CAP_MAX_LINK_WIDTH | 4 | read-write
SRIOV_CAP | SR-IOV Capability Structure |  |  |  |  | PCIE_CAP_ACTIVE_STATE_LINK_PM_SUPPORT | 10 | read-write
SRIOV_CAP | SR-IOV Capability Structure |  |  |  |  | PCIE_CAP_L0S_EXIT_LATENCY | 12 | read-write
SRIOV_CAP | SR-IOV Capability Structure |  |  |  |  | PCIE_CAP_L1_EXIT_LATENCY | 15 | read-write
SRIOV_CAP | SR-IOV Capability Structure |  |  |  |  | PCIE_CAP_CLOCK_POWER_MAN | 18 | read-write
SRIOV_CAP | SR-IOV Capability Structure |  |  |  |  | PCIE_CAP_SURPRISE_DOWN_ERR_REP_CAP | 19 | read-only
SRIOV_CAP | SR-IOV Capability Structure |  |  |  |  | PCIE_CAP_DLL_ACTIVE_REP_CAP | 20 | read-only
SRIOV_CAP | SR-IOV Capability Structure |  |  |  |  | PCIE_CAP_LINK_BW_NOT_CAP | 21 | read-only
SRIOV_CAP | SR-IOV Capability Structure |  |  |  |  | PCIE_CAP_ASPM_OPT_COMPLIANCE | 22 | read-write
SRIOV_CAP | SR-IOV Capability Structure |  |  |  |  | RSVDP_23 | 23 | read-only
SRIOV_CAP | SR-IOV Capability Structure |  |  |  |  | PCIE_CAP_PORT_NUM | 24 | read-write
SRIOV_CAP | SR-IOV Capability Structure |  |  |  |  | VC_EXT_VC_CNT | 0 | read-only
SRIOV_CAP | SR-IOV Capability Structure |  |  |  |  | RSVDP_3 | 3 | read-only
SRIOV_CAP | SR-IOV Capability Structure |  |  |  |  | VC_LOW_PRI_EXT_VC_CNT | 4 | read-write
SRIOV_CAP | SR-IOV Capability Structure |  |  |  |  | RSVDP_7 | 7 | read-only
SRIOV_CAP | SR-IOV Capability Structure |  |  |  |  | VC_REFERENCE_CLOCK | 8 | read-only
SRIOV_CAP | SR-IOV Capability Structure |  |  |  |  | VC_PORT_ARBI_TBL_ENTRY_SIZE | 10 | read-only
SRIOV_CAP | SR-IOV Capability Structure |  |  |  |  | RSVDP_12 | 12 | read-only
SRIOV_CAP | SR-IOV Capability Structure |  |  |  |  | VC_ARBI_CAP | 0 | read-write
SRIOV_CAP | SR-IOV Capability Structure |  |  |  |  | RSVDP_4 | 4 | read-only
SRIOV_CAP | SR-IOV Capability Structure |  |  |  |  | VC_ARBI_TABLE_OFFSET | 24 | read-only
SRIOV_CAP | SR-IOV Capability Structure |  |  |  |  | SRIOV_VF_MIGRATION_CAP | 0 | read-only
SRIOV_CAP | SR-IOV Capability Structure |  |  |  |  | SRIOV_ARI_CAP_HIER_PRESERVED | 1 | read-write
SRIOV_CAP | SR-IOV Capability Structure |  |  |  |  | SRIOV_VF_10BIT_TAG_REQ_CAP | 2 | read-only
SRIOV_CAP | SR-IOV Capability Structure |  |  |  |  | RSVDP_3 | 3 | read-only
SRIOV_CAP | SR-IOV Capability Structure |  |  |  |  | SRIOV_VF_MIGRATION_INT_MSG_NUM | 21 | read-only
SRIOV_CAP | SR-IOV Capability Structure |  |  |  |  | RSVDP_31 | 31 | read-only
SRIOV_CAP | SR-IOV Capability Structure |  |  | STATUS_CONTROL_REG | 0x8 | VC_LOAD_VC_ARBI_TABLE | 0 | read-only
SRIOV_CAP | SR-IOV Capability Structure |  |  |  |  | VC_ARBI_SELECT | 1 | read-write
SRIOV_CAP | SR-IOV Capability Structure |  |  |  |  | RSVDP_4 | 4 | read-only
SRIOV_CAP | SR-IOV Capability Structure |  |  |  |  | VC_ARBI_TABLE_STATUS | 16 | read-only
SRIOV_CAP | SR-IOV Capability Structure |  |  |  |  | RSVDP_17 | 17 | read-only
SRIOV_CAP | SR-IOV Capability Structure |  |  |  |  | SRIOV_VF_ENABLE | 0 | read-write
SRIOV_CAP | SR-IOV Capability Structure |  |  |  |  | SRIOV_VF_MIGRATION_ENABLE | 1 | read-only
SRIOV_CAP | SR-IOV Capability Structure |  |  |  |  | SRIOV_VF_MIGRATION_INT_ENABLE | 2 | read-only
SRIOV_CAP | SR-IOV Capability Structure |  |  |  |  | SRIOV_VF_MSE | 3 | read-write
SRIOV_CAP | SR-IOV Capability Structure |  |  |  |  | SRIOV_ARI_CAPABLE_HIER | 4 | read-write
SRIOV_CAP | SR-IOV Capability Structure |  |  |  |  | SRIOV_VF_10BIT_TAG_REQ_ENABLE | 5 | read-write
SRIOV_CAP | SR-IOV Capability Structure |  |  |  |  | RSVDP_6 | 6 | read-only
SRIOV_CAP | SR-IOV Capability Structure |  |  | TOTAL_VFS_INITIAL_VFS_REG | 0xc | SRIOV_INITIAL_VFS | 0 | read-write
SRIOV_CAP | SR-IOV Capability Structure |  |  |  |  | SRIOV_TOTAL_VFS | 16 | read-only
SRIOV_CAP | SR-IOV Capability Structure |  |  | SRIOV_NUM_VFS | 0x10 | SRIOV_NUM_VFS | 0 | read-write
SRIOV_CAP | SR-IOV Capability Structure |  |  |  |  | SRIOV_FDL | 16 | read-only
SRIOV_CAP | SR-IOV Capability Structure |  |  |  |  | RSVDP_24 | 24 | read-only
SRIOV_CAP | SR-IOV Capability Structure |  |  | SRIOV_VF_OFFSET_POSITION | 0x14 | SRIOV_VF_OFFSET | 0 | read-write
SRIOV_CAP | SR-IOV Capability Structure |  |  |  |  | SRIOV_VF_STRIDE | 16 | read-write
SRIOV_CAP | SR-IOV Capability Structure |  |  | VF_DEVICE_ID_REG | 0x18 | RSVDP_0 | 0 | read-only
SRIOV_CAP | SR-IOV Capability Structure |  |  |  |  | SRIOV_VF_DEVICE_ID | 16 | read-write
SRIOV_CAP | SR-IOV Capability Structure |  |  | SUP_PAGE_SIZES_REG | 0x1c | SRIOV_SUP_PAGE_SIZE | 0 | read-write
SRIOV_CAP | SR-IOV Capability Structure |  |  | SYSTEM_PAGE_SIZE_REG | 0x20 | SYSTEM_PAGE_SIZE | 0 | read-write
SRIOV_CAP | SR-IOV Capability Structure |  |  | SRIOV_BAR0_REG | 0x24 | RSVDP_0 | 0 | read-only
SRIOV_CAP | SR-IOV Capability Structure |  |  |  |  | SRIOV_VF_BAR0_TYPE | 1 | read-write
SRIOV_CAP | SR-IOV Capability Structure |  |  |  |  | SRIOV_VF_BAR0_PREFETCH | 3 | read-write
SRIOV_CAP | SR-IOV Capability Structure |  |  |  |  | SRIOV_VF_BAR0_START | 4 | read-write
SRIOV_CAP | SR-IOV Capability Structure |  |  | SRIOV_BAR1_REG | 0x28 | RSVDP_SRIOV_VF_BAR1 | 0 | read-only
SRIOV_CAP | SR-IOV Capability Structure |  |  |  |  | SRIOV_VF_BAR1_TYPE | 1 | read-write
SRIOV_CAP | SR-IOV Capability Structure |  |  |  |  | SRIOV_VF_BAR1_PREFETCH | 3 | read-write
SRIOV_CAP | SR-IOV Capability Structure |  |  |  |  | SRIOV_VF_BAR1_START | 4 | read-write
SRIOV_CAP | SR-IOV Capability Structure |  |  | SRIOV_BAR2_REG | 0x2c | RSVDP_0 | 0 | read-only
SRIOV_CAP | SR-IOV Capability Structure |  |  |  |  | SRIOV_VF_BAR2_TYPE | 1 | read-write
SRIOV_CAP | SR-IOV Capability Structure |  |  |  |  | SRIOV_VF_BAR2_PREFETCH | 3 | read-write
SRIOV_CAP | SR-IOV Capability Structure |  |  |  |  | SRIOV_VF_BAR2_START | 4 | read-write
SRIOV_CAP | SR-IOV Capability Structure |  |  | SRIOV_BAR3_REG | 0x30 | RSVDP_SRIOV_VF_BAR3 | 0 | read-only
SRIOV_CAP | SR-IOV Capability Structure |  |  |  |  | SRIOV_VF_BAR3_TYPE | 1 | read-write
SRIOV_CAP | SR-IOV Capability Structure |  |  |  |  | SRIOV_VF_BAR3_PREFETCH | 3 | read-write
SRIOV_CAP | SR-IOV Capability Structure |  |  |  |  | SRIOV_VF_BAR3_START | 4 | read-write
SRIOV_CAP | SR-IOV Capability Structure |  |  | SRIOV_BAR4_REG | 0x34 | RSVDP_0 | 0 | read-only
SRIOV_CAP | SR-IOV Capability Structure |  |  |  |  | SRIOV_VF_BAR4_TYPE | 1 | read-write
SRIOV_CAP | SR-IOV Capability Structure |  |  |  |  | SRIOV_VF_BAR4_PREFETCH | 3 | read-write
SRIOV_CAP | SR-IOV Capability Structure |  |  |  |  | SRIOV_VF_BAR4_START | 4 | read-write
SRIOV_CAP | SR-IOV Capability Structure |  |  | SRIOV_BAR5_REG | 0x38 | RSVDP_SRIOV_VF_BAR5 | 0 | read-only
SRIOV_CAP | SR-IOV Capability Structure |  |  |  |  | SRIOV_VF_BAR5_TYPE | 1 | read-write
SRIOV_CAP | SR-IOV Capability Structure |  |  |  |  | SRIOV_VF_BAR5_PREFETCH | 3 | read-write
SRIOV_CAP | SR-IOV Capability Structure |  |  |  |  | SRIOV_VF_BAR5_START | 4 | read-write
SRIOV_CAP | SR-IOV Capability Structure |  |  | VF_MIGRATION_STATE_ARRAY_REG | 0x3c | SRIOV_VF_MIGRATION_STATE_BIR | 0 | read-only
SRIOV_CAP | SR-IOV Capability Structure |  |  |  |  | SRIOV_VF_MIGRATION_STATE_OFFSET | 3 | read-only
TPH_CAP | PF TLP Processing Hints Capability Structure | 0x25c | Address Range: 0x8c Endian: little | TPH_EXT_CAP_HDR_REG | 0x0 | PCIE_EXT_CAP_ID | 0 | read-write
TPH_CAP | PF TLP Processing Hints Capability Structure |  |  |  |  | TPH_REQ_CAP_VER | 16 | read-write
TPH_CAP | PF TLP Processing Hints Capability Structure |  |  |  |  | TPH_REQ_NEXT_PTR | 20 | read-write
TPH_CAP | PF TLP Processing Hints Capability Structure |  |  | TPH_REQ_CAP_REG_REG | 0x4 | TPH_REQ_NO_ST_MODE | 0 | read-only
TPH_CAP | PF TLP Processing Hints Capability Structure |  |  |  |  | TPH_REQ_CAP_INT_VEC | 1 | read-write
TPH_CAP | PF TLP Processing Hints Capability Structure |  |  |  |  | TPH_REQ_DEVICE_SPEC | 2 | read-write
TPH_CAP | PF TLP Processing Hints Capability Structure |  |  |  |  | RSVDP_3 | 3 | read-only
TPH_CAP | PF TLP Processing Hints Capability Structure |  |  |  |  | TPH_REQ_EXTENDED_TPH | 8 | read-write
TPH_CAP | PF TLP Processing Hints Capability Structure |  |  |  |  | TPH_REQ_CAP_ST_TABLE_LOC_0 | 9 | read-write
TPH_CAP | PF TLP Processing Hints Capability Structure |  |  |  |  | TPH_REQ_CAP_ST_TABLE_LOC_1 | 10 | read-write
TPH_CAP | PF TLP Processing Hints Capability Structure |  |  |  |  | RSVDP_11 | 11 | read-only
TPH_CAP | PF TLP Processing Hints Capability Structure |  |  |  |  | TPH_REQ_CAP_ST_TABLE_SIZE | 16 | read-write
TPH_CAP | PF TLP Processing Hints Capability Structure |  |  |  |  | RSVDP_27 | 27 | read-only
TPH_CAP | PF TLP Processing Hints Capability Structure |  |  | TPH_REQ_CONTROL_REG_REG | 0x8 | TPH_REQ_ST_MODE_SELECT | 0 | read-only
TPH_CAP | PF TLP Processing Hints Capability Structure |  |  |  |  | RSVDP_3 | 3 | read-only
TPH_CAP | PF TLP Processing Hints Capability Structure |  |  |  |  | TPH_REQ_CTRL_REQ_EN | 8 | read-write
TPH_CAP | PF TLP Processing Hints Capability Structure |  |  |  |  | RSVDP_10 | 10 | read-only
ATS_CAP | PF Address Translation Services Capability Structure | 0x2e8 | Address Range: 0x8 Endian: little | ATS_CAP_HDR_REG | 0x0 | CAP_ID | 0 | read-write
ATS_CAP | PF Address Translation Services Capability Structure |  |  |  |  | CAP_VERSION | 16 | read-write
ATS_CAP | PF Address Translation Services Capability Structure |  |  |  |  | NEXT_OFFSET | 20 | read-write
ATS_CAP | PF Address Translation Services Capability Structure |  |  | ATS_CAPABILITIES_CTRL_REG | 0x4 | INVALIDATE_Q_DEPTH | 0 | read-write
ATS_CAP | PF Address Translation Services Capability Structure |  |  |  |  | PAGE_ALIGNED_REQ | 5 | read-write
ATS_CAP | PF Address Translation Services Capability Structure |  |  |  |  | GLOBAL_INVAL_SPPRTD | 6 | read-write
ATS_CAP | PF Address Translation Services Capability Structure |  |  |  |  | RSVDP_7 | 7 | read-only
ATS_CAP | PF Address Translation Services Capability Structure |  |  |  |  | STU | 16 | read-write
ATS_CAP | PF Address Translation Services Capability Structure |  |  |  |  | RSVDP_21 | 21 | read-only
ATS_CAP | PF Address Translation Services Capability Structure |  |  |  |  | ENABLE | 31 | read-write
ACS_CAP | PF ACS Capability Structure | 0x2f8 | Address Range: 0xc Endian: little | ACS_CAP_HDR_REG | 0x0 | CAP_ID | 0 | read-write
ACS_CAP | PF ACS Capability Structure |  |  |  |  | CAP_VERSION | 16 | read-write
ACS_CAP | PF ACS Capability Structure |  |  |  |  | NEXT_OFFSET | 20 | read-write
ACS_CAP | PF ACS Capability Structure |  |  | ACS_CAPABILITIES_CTRL_REG | 0x4 | ACS_SRC_VALID | 0 | read-write
ACS_CAP | PF ACS Capability Structure |  |  |  |  | ACS_AT_BLOCK | 1 | read-write
ACS_CAP | PF ACS Capability Structure |  |  |  |  | ACS_P2P_REQ_REDIRECT | 2 | read-write
ACS_CAP | PF ACS Capability Structure |  |  |  |  | ACS_P2P_CPL_REDIRECT | 3 | read-write
ACS_CAP | PF ACS Capability Structure |  |  |  |  | ACS_USP_FORWARDING | 4 | read-write
ACS_CAP | PF ACS Capability Structure |  |  |  |  | ACS_P2P_EGRESS_CONTROL | 5 | read-write
ACS_CAP | PF ACS Capability Structure |  |  |  |  | ACS_DIRECT_TRANSLATED_P2P | 6 | read-write
ACS_CAP | PF ACS Capability Structure |  |  |  |  | RSVDP_7 | 7 | read-only
ACS_CAP | PF ACS Capability Structure |  |  |  |  | ACS_EGRESS_CTRL_SIZE | 8 | read-write
ACS_CAP | PF ACS Capability Structure |  |  |  |  | ACS_SRC_VALID_EN | 16 | read-write
ACS_CAP | PF ACS Capability Structure |  |  |  |  | ACS_AT_BLOCK_EN | 17 | read-write
ACS_CAP | PF ACS Capability Structure |  |  |  |  | ACS_P2P_REQ_REDIRECT_EN | 18 | read-write
ACS_CAP | PF ACS Capability Structure |  |  |  |  | ACS_P2P_CPL_REDIRECT_EN | 19 | read-write
ACS_CAP | PF ACS Capability Structure |  |  |  |  | ACS_USP_FORWARDING_EN | 20 | read-write
ACS_CAP | PF ACS Capability Structure |  |  |  |  | ACS_P2P_EGRESS_CONTROL_EN | 21 | read-write
ACS_CAP | PF ACS Capability Structure |  |  |  |  | ACS_DIRECT_TRANSLATED_P2P_EN | 22 | read-write
ACS_CAP | PF ACS Capability Structure |  |  |  |  | RSVDP_23 | 23 | read-only
ACS_CAP | PF ACS Capability Structure |  |  | ACS_EGRESS_CTRL_VECTOR_REG0 | 0x8 | ACS_EGRESS_CTRL_VECTOR_REG0 | 0 | read-write
PRS_EXT_CAP | PF PRS Capability Structure | 0x304 | Address Range: 0x10 Endian: little | PRS_EXT_CAP_HDR_REG | 0x0 | PRS_CAP_ID | 0 | read-write
PRS_EXT_CAP | PF PRS Capability Structure |  |  |  |  | PRS_CAP_VERSION | 16 | read-write
PRS_EXT_CAP | PF PRS Capability Structure |  |  |  |  | PRS_NEXT_OFFSET | 20 | read-write
PRS_EXT_CAP | PF PRS Capability Structure |  |  | PRS_CONTROL_STATUS_REG | 0x4 | PRS_ENABLE | 0 | read-write
PRS_EXT_CAP | PF PRS Capability Structure |  |  |  |  | PRS_RESET | 1 | read-only
PRS_EXT_CAP | PF PRS Capability Structure |  |  |  |  | RSVDP_2 | 2 | read-only
PRS_EXT_CAP | PF PRS Capability Structure |  |  |  |  | PRS_RESP_FAILURE | 16 | read-write
PRS_EXT_CAP | PF PRS Capability Structure |  |  |  |  | PRS_UPRGI | 17 | read-write
PRS_EXT_CAP | PF PRS Capability Structure |  |  |  |  | RSVDP_18 | 18 | read-only
PRS_EXT_CAP | PF PRS Capability Structure |  |  |  |  | PRS_STOPPED | 24 | read-only
PRS_EXT_CAP | PF PRS Capability Structure |  |  |  |  | RSVDP_25 | 25 | read-only
PRS_EXT_CAP | PF PRS Capability Structure |  |  |  |  | PRS_PASID | 31 | read-write
PRS_EXT_CAP | PF PRS Capability Structure |  |  | PRS_REQ_CAPACITY_REG | 0x8 | PRS_OUTSTANDING_CAPACITY | 0 | read-write
PRS_EXT_CAP | PF PRS Capability Structure |  |  | PRS_REQ_ALLOCATION_REG | 0xc | PRS_OUTSTANDING_ALLOCATION | 0 | read-write
LTR_CAP | PF Latency Tolerance Reporting Capability Structure | 0x314 | Address Range: 0x8 Endian: little | LTR_CAP_HDR_REG | 0x0 | CAP_ID | 0 | read-write
LTR_CAP | PF Latency Tolerance Reporting Capability Structure |  |  |  |  | CAP_VERSION | 16 | read-write
LTR_CAP | PF Latency Tolerance Reporting Capability Structure |  |  |  |  | NEXT_OFFSET | 20 | read-write
LTR_CAP | PF Latency Tolerance Reporting Capability Structure |  |  | LTR_LATENCY_REG | 0x4 | MAX_SNOOP_LAT | 0 | read-write
LTR_CAP | PF Latency Tolerance Reporting Capability Structure |  |  |  |  | MAX_SNOOP_LAT_SCALE | 10 | read-write
LTR_CAP | PF Latency Tolerance Reporting Capability Structure |  |  |  |  | RSVDP_13 | 13 | read-only
LTR_CAP | PF Latency Tolerance Reporting Capability Structure |  |  |  |  | MAX_NO_SNOOP_LAT | 16 | read-write
LTR_CAP | PF Latency Tolerance Reporting Capability Structure |  |  |  |  | MAX_NO_SNOOP_LAT_SCALE | 26 | read-write
LTR_CAP | PF Latency Tolerance Reporting Capability Structure |  |  |  |  | RSVDP_29 | 29 | read-only
L1SUB_CAP | L1 Substates Capability Structure | 0x31c | Address Range: 0x10 Endian: little | L1SUB_CAP_HEADER_REG | 0x0 | EXTENDED_CAP_ID | 0 | read-write
L1SUB_CAP | L1 Substates Capability Structure |  |  |  |  | CAP_VERSION | 16 | read-write
L1SUB_CAP | L1 Substates Capability Structure |  |  |  |  | NEXT_OFFSET | 20 | read-write
L1SUB_CAP | L1 Substates Capability Structure |  |  | L1SUB_CAPABILITY_REG | 0x4 | L1_2_PCIPM_SUPPORT | 0 | read-write
L1SUB_CAP | L1 Substates Capability Structure |  |  |  |  | L1_1_PCIPM_SUPPORT | 1 | read-write
L1SUB_CAP | L1 Substates Capability Structure |  |  |  |  | L1_2_ASPM_SUPPORT | 2 | read-write
L1SUB_CAP | L1 Substates Capability Structure |  |  |  |  | L1_1_ASPM_SUPPORT | 3 | read-write
L1SUB_CAP | L1 Substates Capability Structure |  |  |  |  | L1_PMSUB_SUPPORT | 4 | read-write
L1SUB_CAP | L1 Substates Capability Structure |  |  |  |  | RSVDP_5 | 5 | read-only
L1SUB_CAP | L1 Substates Capability Structure |  |  |  |  | COMM_MODE_SUPPORT | 8 | read-write
L1SUB_CAP | L1 Substates Capability Structure |  |  |  |  | PWR_ON_SCALE_SUPPORT | 16 | read-write
L1SUB_CAP | L1 Substates Capability Structure |  |  |  |  | RSVDP_18 | 18 | read-only
L1SUB_CAP | L1 Substates Capability Structure |  |  |  |  | PWR_ON_VALUE_SUPPORT | 19 | read-write
L1SUB_CAP | L1 Substates Capability Structure |  |  |  |  | RSVDP_24 | 24 | read-only
L1SUB_CAP | L1 Substates Capability Structure |  |  | L1SUB_CONTROL1_REG | 0x8 | L1_2_PCIPM_EN | 0 | read-write
L1SUB_CAP | L1 Substates Capability Structure |  |  |  |  | L1_1_PCIPM_EN | 1 | read-write
L1SUB_CAP | L1 Substates Capability Structure |  |  |  |  | L1_2_ASPM_EN | 2 | read-write
L1SUB_CAP | L1 Substates Capability Structure |  |  |  |  | L1_1_ASPM_EN | 3 | read-write
L1SUB_CAP | L1 Substates Capability Structure |  |  |  |  | RSVDP_4 | 4 | read-only
L1SUB_CAP | L1 Substates Capability Structure |  |  |  |  | T_COMMON_MODE | 8 | read-only
L1SUB_CAP | L1 Substates Capability Structure |  |  |  |  | L1_2_TH_VAL | 16 | read-write
L1SUB_CAP | L1 Substates Capability Structure |  |  |  |  | RSVDP_26 | 26 | read-only
L1SUB_CAP | L1 Substates Capability Structure |  |  |  |  | L1_2_TH_SCA | 29 | read-write
L1SUB_CAP | L1 Substates Capability Structure |  |  | L1SUB_CONTROL2_REG | 0xc | T_POWER_ON_SCALE | 0 | read-write
L1SUB_CAP | L1 Substates Capability Structure |  |  |  |  | RSVDP_2 | 2 | read-only
L1SUB_CAP | L1 Substates Capability Structure |  |  |  |  | T_POWER_ON_VALUE | 3 | read-write
L1SUB_CAP | L1 Substates Capability Structure |  |  |  |  | RSVDP_8 | 8 | read-only
PASID_CAP | PF PASID Capability Structure | 0x32c | Address Range: 0x8 Endian: little | PASID_EXT_CAP_HDR_REG | 0x0 | CAP_ID | 0 | read-write
PASID_CAP | PF PASID Capability Structure |  |  |  |  | CAP_VERSION | 16 | read-write
PASID_CAP | PF PASID Capability Structure |  |  |  |  | NEXT_OFFSET | 20 | read-write
PASID_CAP | PF PASID Capability Structure |  |  | PASID_CAP_CNTRL_REG | 0x4 | RSVDP_0 | 0 | read-only
PASID_CAP | PF PASID Capability Structure |  |  |  |  | EXECUTE_PERMISSION_SUPPORTED | 1 | read-write
PASID_CAP | PF PASID Capability Structure |  |  |  |  | PRIVILEGED_MODE_SUPPORTED | 2 | read-write
PASID_CAP | PF PASID Capability Structure |  |  |  |  | RSVDP_3 | 3 | read-only
PASID_CAP | PF PASID Capability Structure |  |  |  |  | MAX_PASID_WIDTH | 8 | read-write
PASID_CAP | PF PASID Capability Structure |  |  |  |  | RSVDP_13 | 13 | read-only
PASID_CAP | PF PASID Capability Structure |  |  |  |  | EN | 16 | read-write
PASID_CAP | PF PASID Capability Structure |  |  |  |  | EXECUTE_PERMISSION_EN | 17 | read-write
PASID_CAP | PF PASID Capability Structure |  |  |  |  | PRIVILEGED_MODE_EN | 18 | read-write
PASID_CAP | PF PASID Capability Structure |  |  |  |  | RSVDP_19 | 19 | read-only
DLINK_CAP | PF DLINK Capability Structure | 0x46c | Address Range: 0xc Endian: little | DATA_LINK_FEATURE_EXT_HDR_OFF | 0x0 | DLINK_EXT_CAP_ID | 0 | read-write
DLINK_CAP | PF DLINK Capability Structure |  |  |  |  | DLINK_CAP_VERSION | 16 | read-write
DLINK_CAP | PF DLINK Capability Structure |  |  |  |  | DLINK_NEXT_OFFSET | 20 | read-write
DLINK_CAP | PF DLINK Capability Structure |  |  | DATA_LINK_FEATURE_CAP_OFF | 0x4 | SCALED_FLOW_CNTL_SUPPORTED | 0 | read-write
DLINK_CAP | PF DLINK Capability Structure |  |  |  |  | FUTURE_FEATURE_SUPPORTED | 1 | read-write
DLINK_CAP | PF DLINK Capability Structure |  |  |  |  | RSVDP_23 | 23 | read-only
DLINK_CAP | PF DLINK Capability Structure |  |  |  |  | DL_FEATURE_EXCHANGE_EN | 31 | read-write
DLINK_CAP | PF DLINK Capability Structure |  |  | DATA_LINK_FEATURE_STATUS_OFF | 0x8 | REMOTE_DATA_LINK_FEATURE_SUPPORTED | 0 | read-only
DLINK_CAP | PF DLINK Capability Structure |  |  |  |  | RSVDP_23 | 23 | read-only
DLINK_CAP | PF DLINK Capability Structure |  |  |  |  | DATA_LINK_FEATURE_STATUS_VALID | 31 | read-only
PTM_CAP | PF PTM Capability Structure | 0x478 | Address Range: 0xc Endian: little | PTM_EXT_CAP_HDR_OFF | 0x0 | PTM_CAP_ID | 0 | read-write
PTM_CAP | PF PTM Capability Structure |  |  |  |  | PTM_CAP_VERSION | 16 | read-write
PTM_CAP | PF PTM Capability Structure |  |  |  |  | PTM_NEXT_OFFSET | 20 | read-write
PTM_CAP | PF PTM Capability Structure |  |  | PTM_CAP_OFF | 0x4 | PTM_REQ_CAPABLE | 0 | read-write
PTM_CAP | PF PTM Capability Structure |  |  |  |  | PTM_RES_CAPABLE | 1 | read-write
PTM_CAP | PF PTM Capability Structure |  |  |  |  | PTM_ROOT_CAPABLE | 2 | read-write
PTM_CAP | PF PTM Capability Structure |  |  |  |  | EPTM_CAPABLE | 3 | read-write
PTM_CAP | PF PTM Capability Structure |  |  |  |  | RSVDP_4 | 4 | read-only
PTM_CAP | PF PTM Capability Structure |  |  |  |  | PTM_CLK_GRAN | 8 | read-write
PTM_CAP | PF PTM Capability Structure |  |  |  |  | RSVDP_16 | 16 | read-only
PTM_CAP | PF PTM Capability Structure |  |  | PTM_CONTROL_OFF | 0x8 | PTM_ENABLE | 0 | read-write
PTM_CAP | PF PTM Capability Structure |  |  |  |  | ROOT_SELECT | 1 | read-only
PTM_CAP | PF PTM Capability Structure |  |  |  |  | RSVDP_2 | 2 | read-only
PTM_CAP | PF PTM Capability Structure |  |  |  |  | EFF_GRAN | 8 | read-only
PTM_CAP | PF PTM Capability Structure |  |  |  |  | RSVDP_16 | 16 | read-only
PTM_REQ_CAP | PF PTM Requestor Capability Structure (VSEC) | 0x484 | Address Range: 0x68 Endian: little | PTM_REQ_CAP_HDR_OFF | 0x0 | PTM_REQ_EXT_CAP_ID | 0 | read-write
PTM_REQ_CAP | PF PTM Requestor Capability Structure (VSEC) |  |  |  |  | PTM_REQ_EXT_CAP_VER | 16 | read-write
PTM_REQ_CAP | PF PTM Requestor Capability Structure (VSEC) |  |  |  |  | PTM_REQ_EXT_CAP_NEXT_OFFS | 20 | read-write
PTM_REQ_CAP | PF PTM Requestor Capability Structure (VSEC) |  |  | PTM_REQ_HDR_OFF | 0x4 | PTM_REQ_VSEC_ID | 0 | read-write
PTM_REQ_CAP | PF PTM Requestor Capability Structure (VSEC) |  |  |  |  | PTM_REQ_VSEC_REV | 16 | read-write
PTM_REQ_CAP | PF PTM Requestor Capability Structure (VSEC) |  |  |  |  | PTM_REQ_VSEC_LENGTH | 20 | read-write
PTM_REQ_CAP | PF PTM Requestor Capability Structure (VSEC) |  |  | PTM_REQ_CONTROL_OFF | 0x8 | PTM_REQ_AUTO_UPDATE_ENABLED | 0 | read-write
PTM_REQ_CAP | PF PTM Requestor Capability Structure (VSEC) |  |  |  |  | PTM_REQ_START_UPDATE | 1 | read-write
PTM_REQ_CAP | PF PTM Requestor Capability Structure (VSEC) |  |  |  |  | PTM_REQ_FAST_TIMERS | 2 | read-write
PTM_REQ_CAP | PF PTM Requestor Capability Structure (VSEC) |  |  |  |  | RSVDP_3 | 3 | read-only
PTM_REQ_CAP | PF PTM Requestor Capability Structure (VSEC) |  |  |  |  | PTM_REQ_LONG_TIMER | 8 | read-write
PTM_REQ_CAP | PF PTM Requestor Capability Structure (VSEC) |  |  |  |  | PTM_REQ_PDEL_BYTE_REV | 16 | read-write
PTM_REQ_CAP | PF PTM Requestor Capability Structure (VSEC) |  |  |  |  | RSVDP_17 | 17 | read-only
PTM_REQ_CAP | PF PTM Requestor Capability Structure (VSEC) |  |  | PTM_REQ_STATUS_OFF | 0xc | PTM_REQ_CONTEXT_VALID | 0 | read-only
PTM_REQ_CAP | PF PTM Requestor Capability Structure (VSEC) |  |  |  |  | PTM_REQ_MANUAL_UPDATE_ALLOWED | 1 | read-only
PTM_REQ_CAP | PF PTM Requestor Capability Structure (VSEC) |  |  |  |  | RSVDP_2 | 2 | read-only
PTM_REQ_CAP | PF PTM Requestor Capability Structure (VSEC) |  |  | PTM_REQ_LOCAL_LSB_OFF | 0x10 | PTM_REQ_LOCAL_LSB | 0 | read-write
PTM_REQ_CAP | PF PTM Requestor Capability Structure (VSEC) |  |  | PTM_REQ_LOCAL_MSB_OFF | 0x14 | PTM_REQ_LOCAL_MSB | 0 | read-write
PTM_REQ_CAP | PF PTM Requestor Capability Structure (VSEC) |  |  | PTM_REQ_T1_LSB_OFF | 0x18 | PTM_REQ_T1_LSB | 0 | read-only
PTM_REQ_CAP | PF PTM Requestor Capability Structure (VSEC) |  |  | PTM_REQ_T1_MSB_OFF | 0x1c | PTM_REQ_T1_MSB | 0 | read-only
PTM_REQ_CAP | PF PTM Requestor Capability Structure (VSEC) |  |  | PTM_REQ_T1P_LSB_OFF | 0x20 | PTM_REQ_T1P_LSB | 0 | read-only
PTM_REQ_CAP | PF PTM Requestor Capability Structure (VSEC) |  |  | PTM_REQ_T1P_MSB_OFF | 0x24 | PTM_REQ_T1P_MSB | 0 | read-only
PTM_REQ_CAP | PF PTM Requestor Capability Structure (VSEC) |  |  | PTM_REQ_T4_LSB_OFF | 0x28 | PTM_REQ_T4_LSB | 0 | read-only
PTM_REQ_CAP | PF PTM Requestor Capability Structure (VSEC) |  |  | PTM_REQ_T4_MSB_OFF | 0x2c | PTM_REQ_T4_MSB | 0 | read-only
PTM_REQ_CAP | PF PTM Requestor Capability Structure (VSEC) |  |  | PTM_REQ_T4P_LSB_OFF | 0x30 | PTM_REQ_T4P_LSB | 0 | read-only
PTM_REQ_CAP | PF PTM Requestor Capability Structure (VSEC) |  |  | PTM_REQ_T4P_MSB_OFF | 0x34 | PTM_REQ_T4P_MSB | 0 | read-only
PTM_REQ_CAP | PF PTM Requestor Capability Structure (VSEC) |  |  | PTM_REQ_MASTER_LSB_OFF | 0x38 | PTM_REQ_MASTER_LSB | 0 | read-only
PTM_REQ_CAP | PF PTM Requestor Capability Structure (VSEC) |  |  | PTM_REQ_MASTER_MSB_OFF | 0x3c | PTM_REQ_MASTER_MSB | 0 | read-only
PTM_REQ_CAP | PF PTM Requestor Capability Structure (VSEC) |  |  | PTM_REQ_PROP_DELAY_OFF | 0x40 | PTM_REQ_PROP_DELAY | 0 | read-only
PTM_REQ_CAP | PF PTM Requestor Capability Structure (VSEC) |  |  | PTM_REQ_MASTERT1_LSB_OFF | 0x44 | PTM_REQ_MASTERT1_LSB | 0 | read-only
PTM_REQ_CAP | PF PTM Requestor Capability Structure (VSEC) |  |  | PTM_REQ_MASTERT1_MSB_OFF | 0x48 | PTM_REQ_MASTERT1_MSB | 0 | read-only
PTM_REQ_CAP | PF PTM Requestor Capability Structure (VSEC) |  |  | PTM_REQ_TX_LATENCY_OFF | 0x4c | PTM_REQ_TX_LATENCY | 0 | read-write
PTM_REQ_CAP | PF PTM Requestor Capability Structure (VSEC) |  |  |  |  | RSVDP_12 | 12 | read-only
PTM_REQ_CAP | PF PTM Requestor Capability Structure (VSEC) |  |  | PTM_REQ_RX_LATENCY_OFF | 0x50 | PTM_REQ_RX_LATENCY | 0 | read-write
PTM_REQ_CAP | PF PTM Requestor Capability Structure (VSEC) |  |  |  |  | RSVDP_12 | 12 | read-only
PTM_REQ_CAP | PF PTM Requestor Capability Structure (VSEC) |  |  | PTM_REQ_CLOCK_CORR_LSB_OFF | 0x54 | PTM_REQ_CLOCK_CORR_LSB | 0 | read-only
PTM_REQ_CAP | PF PTM Requestor Capability Structure (VSEC) |  |  | PTM_REQ_CLOCK_CORR_MSB_OFF | 0x58 | PTM_REQ_CLOCK_CORR_MSB | 0 | read-only
PTM_REQ_CAP | PF PTM Requestor Capability Structure (VSEC) |  |  | PTM_REQ_NOM_CLOCK_T_OFF | 0x5c | PTM_REQ_NOM_CLOCK_T_FRAC | 0 | read-only
PTM_REQ_CAP | PF PTM Requestor Capability Structure (VSEC) |  |  |  |  | PTM_REQ_NOM_CLOCK_T_INT | 16 | read-only
PTM_REQ_CAP | PF PTM Requestor Capability Structure (VSEC) |  |  |  |  | RSVDP_24 | 24 | read-only
PTM_REQ_CAP | PF PTM Requestor Capability Structure (VSEC) |  |  | PTM_REQ_SCALED_CLOCK_T_OFF | 0x60 | PTM_REQ_SCALED_CLOCK_T_FRAC | 0 | read-write
PTM_REQ_CAP | PF PTM Requestor Capability Structure (VSEC) |  |  |  |  | PTM_REQ_SCALED_CLOCK_T_INT | 16 | read-write
PTM_REQ_CAP | PF PTM Requestor Capability Structure (VSEC) |  |  |  |  | RSVDP_24 | 24 | read-only
PTM_REQ_CAP | PF PTM Requestor Capability Structure (VSEC) |  |  |  |  | PTM_REQ_SCALED_CLOCK_T_EN | 31 | read-write
PTM_REQ_CAP | PF PTM Requestor Capability Structure (VSEC) |  |  | PTM_REQ_LATENCY_REG_SEL_OFF | 0x64 | PTM_REQ_LATENCY_REG_SEL | 0 | read-write
PTM_REQ_CAP | PF PTM Requestor Capability Structure (VSEC) |  |  |  |  | RSVDP_4 | 4 | read-only
PTM_REQ_CAP | PF PTM Requestor Capability Structure (VSEC) |  |  |  |  | PTM_REQ_ESM_SEL | 7 | read-write
PTM_REQ_CAP | PF PTM Requestor Capability Structure (VSEC) |  |  |  |  | RSVDP_8 | 8 | read-only
DEV3_EXT_CAP | Device 3 Extended Capability Structure | 0x4ec | Address Range: 0x10 Endian: little | DEV3_EXT_CAP_HDR_REG | 0x0 | DEV3_CAP_ID | 0 | read-write
DEV3_EXT_CAP | Device 3 Extended Capability Structure |  |  |  |  | DEV3_CAP_VERSION | 16 | read-write
DEV3_EXT_CAP | Device 3 Extended Capability Structure |  |  |  |  | DEV3_CAP_NEXT_OFFSET | 20 | read-write
DEV3_EXT_CAP | Device 3 Extended Capability Structure |  |  | DEVICE_CAPABILITIES3_REG | 0x4 | DEV3_CAP_DMWR_ROUTING_SUPP | 0 | read-only
DEV3_EXT_CAP | Device 3 Extended Capability Structure |  |  |  |  | RSVDP_1 | 1 | read-only
DEV3_EXT_CAP | Device 3 Extended Capability Structure |  |  | DEVICE_CONTROL3_REG | 0x8 | DEV3_CAP_DMWR_REQ_EN | 0 | read-write
DEV3_EXT_CAP | Device 3 Extended Capability Structure |  |  |  |  | DEV3_CAP_DMWR_EGRESS_BLK | 1 | read-only
DEV3_EXT_CAP | Device 3 Extended Capability Structure |  |  |  |  | RSVDP_2 | 2 | read-only

## x4
Capability Structure | Capability Structure Description | Capability Structure Address | Capability Structure Attributes | Register | Address Offset | Field | Bit Offset | SW Access
TYPE0_HDR | PF PCI-Compatible Configuration Space Header Type0 | 0x0 | Address Range: 0x40 Endian: little | DEVICE_ID_VENDOR_ID_REG | 0x0 | PCI_TYPE0_VENDOR_ID | 0 | read-write
TYPE0_HDR | PF PCI-Compatible Configuration Space Header Type0 |  |  |  |  | PCI_TYPE0_DEVICE_ID | 16 | read-write
TYPE0_HDR | PF PCI-Compatible Configuration Space Header Type0 |  |  | STATUS_COMMAND_REG | 0x4 | PCI_TYPE0_IO_EN | 0 | read-write
TYPE0_HDR | PF PCI-Compatible Configuration Space Header Type0 |  |  |  |  | PCI_TYPE0_MEM_SPACE_EN | 1 | read-write
TYPE0_HDR | PF PCI-Compatible Configuration Space Header Type0 |  |  |  |  | PCI_TYPE0_BUS_MASTER_EN | 2 | read-write
TYPE0_HDR | PF PCI-Compatible Configuration Space Header Type0 |  |  |  |  | PCI_TYPE0_SPECIAL_CYCLE_OPERATION | 3 | read-only
TYPE0_HDR | PF PCI-Compatible Configuration Space Header Type0 |  |  |  |  | PCI_TYPE_MWI_ENABLE | 4 | read-only
TYPE0_HDR | PF PCI-Compatible Configuration Space Header Type0 |  |  |  |  | PCI_TYPE_VGA_PALETTE_SNOOP | 5 | read-only
TYPE0_HDR | PF PCI-Compatible Configuration Space Header Type0 |  |  |  |  | PCI_TYPE0_PARITY_ERR_EN | 6 | read-write
TYPE0_HDR | PF PCI-Compatible Configuration Space Header Type0 |  |  |  |  | PCI_TYPE_IDSEL_STEPPING | 7 | read-only
TYPE0_HDR | PF PCI-Compatible Configuration Space Header Type0 |  |  |  |  | PCI_TYPE0_SERREN | 8 | read-write
TYPE0_HDR | PF PCI-Compatible Configuration Space Header Type0 |  |  |  |  | RSVDP_9 | 9 | read-only
TYPE0_HDR | PF PCI-Compatible Configuration Space Header Type0 |  |  |  |  | PCI_TYPE0_INT_EN | 10 | read-write
TYPE0_HDR | PF PCI-Compatible Configuration Space Header Type0 |  |  |  |  | PCI_TYPE_RESERV | 11 | read-only
TYPE0_HDR | PF PCI-Compatible Configuration Space Header Type0 |  |  |  |  | RSVDP_17 | 17 | read-only
TYPE0_HDR | PF PCI-Compatible Configuration Space Header Type0 |  |  |  |  | INT_STATUS | 19 | read-only
TYPE0_HDR | PF PCI-Compatible Configuration Space Header Type0 |  |  |  |  | CAP_LIST | 20 | read-only
TYPE0_HDR | PF PCI-Compatible Configuration Space Header Type0 |  |  |  |  | FAST_66MHZ_CAP | 21 | read-only
TYPE0_HDR | PF PCI-Compatible Configuration Space Header Type0 |  |  |  |  | RSVDP_22 | 22 | read-only
TYPE0_HDR | PF PCI-Compatible Configuration Space Header Type0 |  |  |  |  | FAST_B2B_CAP | 23 | read-only
TYPE0_HDR | PF PCI-Compatible Configuration Space Header Type0 |  |  |  |  | MASTER_DPE | 24 | read-write
TYPE0_HDR | PF PCI-Compatible Configuration Space Header Type0 |  |  |  |  | DEV_SEL_TIMING | 25 | read-only
TYPE0_HDR | PF PCI-Compatible Configuration Space Header Type0 |  |  |  |  | SIGNALED_TARGET_ABORT | 27 | read-write
TYPE0_HDR | PF PCI-Compatible Configuration Space Header Type0 |  |  |  |  | RCVD_TARGET_ABORT | 28 | read-write
TYPE0_HDR | PF PCI-Compatible Configuration Space Header Type0 |  |  |  |  | RCVD_MASTER_ABORT | 29 | read-write
TYPE0_HDR | PF PCI-Compatible Configuration Space Header Type0 |  |  |  |  | SIGNALED_SYS_ERR | 30 | read-write
TYPE0_HDR | PF PCI-Compatible Configuration Space Header Type0 |  |  |  |  | DETECTED_PARITY_ERR | 31 | read-write
TYPE0_HDR | PF PCI-Compatible Configuration Space Header Type0 |  |  | CLASS_CODE_REVISION_ID | 0x8 | REVISION_ID | 0 | read-write
TYPE0_HDR | PF PCI-Compatible Configuration Space Header Type0 |  |  |  |  | PROGRAM_INTERFACE | 8 | read-write
TYPE0_HDR | PF PCI-Compatible Configuration Space Header Type0 |  |  |  |  | SUBCLASS_CODE | 16 | read-write
TYPE0_HDR | PF PCI-Compatible Configuration Space Header Type0 |  |  |  |  | BASE_CLASS_CODE | 24 | read-write
TYPE0_HDR | PF PCI-Compatible Configuration Space Header Type0 |  |  | BIST_HEADER_TYPE_LATENCY_CACHE_LINE_SIZE_REG | 0xc | CACHE_LINE_SIZE | 0 | read-write
TYPE0_HDR | PF PCI-Compatible Configuration Space Header Type0 |  |  |  |  | LATENCY_MASTER_TIMER | 8 | read-only
TYPE0_HDR | PF PCI-Compatible Configuration Space Header Type0 |  |  |  |  | HEADER_TYPE | 16 | read-only
TYPE0_HDR | PF PCI-Compatible Configuration Space Header Type0 |  |  |  |  | MULTI_FUNC | 23 | read-write
TYPE0_HDR | PF PCI-Compatible Configuration Space Header Type0 |  |  |  |  | BIST | 24 | read-only
TYPE0_HDR | PF PCI-Compatible Configuration Space Header Type0 |  |  | BAR0_REG | 0x10 | BAR0_MEM_IO | 0 | read-write
TYPE0_HDR | PF PCI-Compatible Configuration Space Header Type0 |  |  |  |  | BAR0_TYPE | 1 | read-write
TYPE0_HDR | PF PCI-Compatible Configuration Space Header Type0 |  |  |  |  | BAR0_PREFETCH | 3 | read-write
TYPE0_HDR | PF PCI-Compatible Configuration Space Header Type0 |  |  |  |  | BAR0_START | 4 | read-write
TYPE0_HDR | PF PCI-Compatible Configuration Space Header Type0 |  |  | BAR1_REG | 0x14 | BAR1_MEM_IO | 0 | read-write
TYPE0_HDR | PF PCI-Compatible Configuration Space Header Type0 |  |  |  |  | BAR1_TYPE | 1 | read-write
TYPE0_HDR | PF PCI-Compatible Configuration Space Header Type0 |  |  |  |  | BAR1_PREFETCH | 3 | read-write
TYPE0_HDR | PF PCI-Compatible Configuration Space Header Type0 |  |  |  |  | BAR1_START | 4 | read-write
TYPE0_HDR | PF PCI-Compatible Configuration Space Header Type0 |  |  | BAR2_REG | 0x18 | BAR2_MEM_IO | 0 | read-write
TYPE0_HDR | PF PCI-Compatible Configuration Space Header Type0 |  |  |  |  | BAR2_TYPE | 1 | read-write
TYPE0_HDR | PF PCI-Compatible Configuration Space Header Type0 |  |  |  |  | BAR2_PREFETCH | 3 | read-write
TYPE0_HDR | PF PCI-Compatible Configuration Space Header Type0 |  |  |  |  | BAR2_START | 4 | read-write
TYPE0_HDR | PF PCI-Compatible Configuration Space Header Type0 |  |  | BAR3_REG | 0x1c | BAR3_MEM_IO | 0 | read-write
TYPE0_HDR | PF PCI-Compatible Configuration Space Header Type0 |  |  |  |  | BAR3_TYPE | 1 | read-write
TYPE0_HDR | PF PCI-Compatible Configuration Space Header Type0 |  |  |  |  | BAR3_PREFETCH | 3 | read-write
TYPE0_HDR | PF PCI-Compatible Configuration Space Header Type0 |  |  |  |  | BAR3_START | 4 | read-write
TYPE0_HDR | PF PCI-Compatible Configuration Space Header Type0 |  |  | BAR4_REG | 0x20 | BAR4_MEM_IO | 0 | read-write
TYPE0_HDR | PF PCI-Compatible Configuration Space Header Type0 |  |  |  |  | BAR4_TYPE | 1 | read-write
TYPE0_HDR | PF PCI-Compatible Configuration Space Header Type0 |  |  |  |  | BAR4_PREFETCH | 3 | read-write
TYPE0_HDR | PF PCI-Compatible Configuration Space Header Type0 |  |  |  |  | BAR4_START | 4 | read-write
TYPE0_HDR | PF PCI-Compatible Configuration Space Header Type0 |  |  | BAR5_REG | 0x24 | BAR5_MEM_IO | 0 | read-write
TYPE0_HDR | PF PCI-Compatible Configuration Space Header Type0 |  |  |  |  | BAR5_TYPE | 1 | read-write
TYPE0_HDR | PF PCI-Compatible Configuration Space Header Type0 |  |  |  |  | BAR5_PREFETCH | 3 | read-write
TYPE0_HDR | PF PCI-Compatible Configuration Space Header Type0 |  |  |  |  | BAR5_START | 4 | read-write
TYPE0_HDR | PF PCI-Compatible Configuration Space Header Type0 |  |  | CARDBUS_CIS_PTR_REG | 0x28 | CARDBUS_CIS_POINTER | 0 | read-write
TYPE0_HDR | PF PCI-Compatible Configuration Space Header Type0 |  |  | SUBSYSTEM_ID_SUBSYSTEM_VENDOR_ID_REG | 0x2c | SUBSYS_VENDOR_ID | 0 | read-write
TYPE0_HDR | PF PCI-Compatible Configuration Space Header Type0 |  |  |  |  | SUBSYS_DEV_ID | 16 | read-write
TYPE0_HDR | PF PCI-Compatible Configuration Space Header Type0 |  |  | EXP_ROM_BASE_ADDR_REG | 0x30 | ROM_BAR_ENABLE | 0 | read-write
TYPE0_HDR | PF PCI-Compatible Configuration Space Header Type0 |  |  |  |  | ROM_BAR_VALIDATION_STATUS | 1 | read-write
TYPE0_HDR | PF PCI-Compatible Configuration Space Header Type0 |  |  |  |  | ROM_BAR_VALIDATION_DETAILS | 4 | read-write
TYPE0_HDR | PF PCI-Compatible Configuration Space Header Type0 |  |  |  |  | RSVDP_8 | 8 | read-only
TYPE0_HDR | PF PCI-Compatible Configuration Space Header Type0 |  |  |  |  | EXP_ROM_BASE_ADDRESS | 11 | read-write
TYPE0_HDR | PF PCI-Compatible Configuration Space Header Type0 |  |  | PCI_CAP_PTR_REG | 0x34 | CAP_POINTER | 0 | read-write
TYPE0_HDR | PF PCI-Compatible Configuration Space Header Type0 |  |  |  |  | RSVDP_8 | 8 | read-only
TYPE0_HDR | PF PCI-Compatible Configuration Space Header Type0 |  |  | MAX_LATENCY_MIN_GRANT_INTERRUPT_PIN_INTERRUPT_LINE_REG | 0x3c | INT_LINE | 0 | read-write
TYPE0_HDR | PF PCI-Compatible Configuration Space Header Type0 |  |  |  |  | INT_PIN | 8 | read-write
TYPE0_HDR | PF PCI-Compatible Configuration Space Header Type0 |  |  |  |  | RSVDP_16 | 16 | read-only
PM_CAP | PF PCI Power Management Capability Structure | 0x40 | Address Range: 0x8 Endian: little | CAP_ID_NXT_PTR_REG | 0x0 | PM_CAP_ID | 0 | read-only
PM_CAP | PF PCI Power Management Capability Structure |  |  |  |  | PM_NEXT_POINTER | 8 | read-write
PM_CAP | PF PCI Power Management Capability Structure |  |  |  |  | PM_SPEC_VER | 16 | read-write
PM_CAP | PF PCI Power Management Capability Structure |  |  |  |  | PME_CLK | 19 | read-only
PM_CAP | PF PCI Power Management Capability Structure |  |  |  |  | DSI | 21 | read-write
PM_CAP | PF PCI Power Management Capability Structure |  |  |  |  | AUX_CURR | 22 | read-write
PM_CAP | PF PCI Power Management Capability Structure |  |  |  |  | D1_SUPPORT | 25 | read-write
PM_CAP | PF PCI Power Management Capability Structure |  |  |  |  | D2_SUPPORT | 26 | read-write
PM_CAP | PF PCI Power Management Capability Structure |  |  |  |  | PME_SUPPORT | 27 | read-write
PM_CAP | PF PCI Power Management Capability Structure |  |  | CON_STATUS_REG | 0x4 | POWER_STATE | 0 | read-write
PM_CAP | PF PCI Power Management Capability Structure |  |  |  |  | RSVDP_2 | 2 | read-only
PM_CAP | PF PCI Power Management Capability Structure |  |  |  |  | NO_SOFT_RST | 3 | read-write
PM_CAP | PF PCI Power Management Capability Structure |  |  |  |  | RSVDP_4 | 4 | read-only
PM_CAP | PF PCI Power Management Capability Structure |  |  |  |  | PME_ENABLE | 8 | read-write
PM_CAP | PF PCI Power Management Capability Structure |  |  |  |  | DATA_SELECT | 9 | read-only
PM_CAP | PF PCI Power Management Capability Structure |  |  |  |  | DATA_SCALE | 13 | read-only
PM_CAP | PF PCI Power Management Capability Structure |  |  |  |  | PME_STATUS | 15 | read-write
PM_CAP | PF PCI Power Management Capability Structure |  |  |  |  | RSVDP_16 | 16 | read-only
PM_CAP | PF PCI Power Management Capability Structure |  |  |  |  | B2_B3_SUPPORT | 22 | read-only
PM_CAP | PF PCI Power Management Capability Structure |  |  |  |  | BUS_PWR_CLK_CON_EN | 23 | read-only
PM_CAP | PF PCI Power Management Capability Structure |  |  |  |  | DATA_REG_ADD_INFO | 24 | read-only
MSI_CAP | PF MSI Capability Structure | 0x50 | Address Range: 0x18 Endian: little | PCI_MSI_CAP_ID_NEXT_CTRL_REG | 0x0 | PCI_MSI_CAP_ID | 0 | read-only
MSI_CAP | PF MSI Capability Structure |  |  |  |  | PCI_MSI_CAP_NEXT_OFFSET | 8 | read-write
MSI_CAP | PF MSI Capability Structure |  |  |  |  | PCI_MSI_ENABLE | 16 | read-write
MSI_CAP | PF MSI Capability Structure |  |  |  |  | PCI_MSI_MULTIPLE_MSG_CAP | 17 | read-write
MSI_CAP | PF MSI Capability Structure |  |  |  |  | PCI_MSI_MULTIPLE_MSG_EN | 20 | read-write
MSI_CAP | PF MSI Capability Structure |  |  |  |  | PCI_MSI_64_BIT_ADDR_CAP | 23 | read-write
MSI_CAP | PF MSI Capability Structure |  |  |  |  | PCI_PVM_SUPPORT | 24 | read-only
MSI_CAP | PF MSI Capability Structure |  |  |  |  | PCI_MSI_EXT_DATA_CAP | 25 | read-write
MSI_CAP | PF MSI Capability Structure |  |  |  |  | PCI_MSI_EXT_DATA_EN | 26 | read-write
MSI_CAP | PF MSI Capability Structure |  |  |  |  | RSVDP_27 | 27 | read-only
MSI_CAP | PF MSI Capability Structure |  |  | MSI_CAP_OFF_04H_REG | 0x4 | RSVDP_0 | 0 | read-only
MSI_CAP | PF MSI Capability Structure |  |  |  |  | PCI_MSI_CAP_OFF_04H | 2 | read-write
MSI_CAP | PF MSI Capability Structure |  |  | MSI_CAP_OFF_08H_REG | 0x8 | PCI_MSI_CAP_OFF_08H | 0 | read-write
MSI_CAP | PF MSI Capability Structure |  |  |  |  | PCI_MSI_CAP_OFF_0AH | 16 | read-write
MSI_CAP | PF MSI Capability Structure |  |  | MSI_CAP_OFF_0CH_REG | 0xc | PCI_MSI_CAP_OFF_0CH | 0 | read-write
MSI_CAP | PF MSI Capability Structure |  |  |  |  | PCI_MSI_CAP_OFF_0EH | 16 | read-write
PCIE_CAP | PF PCI Express Capability Structure | 0x70 | Address Range: 0x3c Endian: little | PCIE_CAP_ID_PCIE_NEXT_CAP_PTR_PCIE_CAP_REG | 0x0 | PCIE_CAP_ID | 0 | read-only
PCIE_CAP | PF PCI Express Capability Structure |  |  |  |  | PCIE_CAP_NEXT_PTR | 8 | read-write
PCIE_CAP | PF PCI Express Capability Structure |  |  |  |  | PCIE_CAP_REG | 16 | read-only
PCIE_CAP | PF PCI Express Capability Structure |  |  |  |  | PCIE_DEV_PORT_TYPE | 20 | read-only
PCIE_CAP | PF PCI Express Capability Structure |  |  |  |  | PCIE_SLOT_IMP | 24 | read-write
PCIE_CAP | PF PCI Express Capability Structure |  |  |  |  | PCIE_INT_MSG_NUM | 25 | read-write
PCIE_CAP | PF PCI Express Capability Structure |  |  |  |  | RSVD | 30 | read-only
PCIE_CAP | PF PCI Express Capability Structure |  |  |  |  | RSVDP_31 | 31 | read-only
PCIE_CAP | PF PCI Express Capability Structure |  |  | DEVICE_CAPABILITIES_REG | 0x4 | PCIE_CAP_MAX_PAYLOAD_SIZE | 0 | read-write
PCIE_CAP | PF PCI Express Capability Structure |  |  |  |  | PCIE_CAP_PHANTOM_FUNC_SUPPORT | 3 | read-write
PCIE_CAP | PF PCI Express Capability Structure |  |  |  |  | PCIE_CAP_EXT_TAG_SUPP | 5 | read-write
PCIE_CAP | PF PCI Express Capability Structure |  |  |  |  | PCIE_CAP_EP_L0S_ACCPT_LATENCY | 6 | read-write
PCIE_CAP | PF PCI Express Capability Structure |  |  |  |  | PCIE_CAP_EP_L1_ACCPT_LATENCY | 9 | read-write
PCIE_CAP | PF PCI Express Capability Structure |  |  |  |  | RSVDP_12 | 12 | read-only
PCIE_CAP | PF PCI Express Capability Structure |  |  |  |  | PCIE_CAP_ROLE_BASED_ERR_REPORT | 15 | read-write
PCIE_CAP | PF PCI Express Capability Structure |  |  |  |  | RSVDP_16 | 16 | read-only
PCIE_CAP | PF PCI Express Capability Structure |  |  |  |  | PCIE_CAP_CAP_SLOT_PWR_LMT_VALUE | 18 | read-only
PCIE_CAP | PF PCI Express Capability Structure |  |  |  |  | PCIE_CAP_CAP_SLOT_PWR_LMT_SCALE | 26 | read-only
PCIE_CAP | PF PCI Express Capability Structure |  |  |  |  | PCIE_CAP_FLR_CAP | 28 | read-write
PCIE_CAP | PF PCI Express Capability Structure |  |  |  |  | RSVDP_29 | 29 | read-only
PCIE_CAP | PF PCI Express Capability Structure |  |  | DEVICE_CONTROL_DEVICE_STATUS | 0x8 | PCIE_CAP_CORR_ERR_REPORT_EN | 0 | read-write
PCIE_CAP | PF PCI Express Capability Structure |  |  |  |  | PCIE_CAP_NON_FATAL_ERR_REPORT_EN | 1 | read-write
PCIE_CAP | PF PCI Express Capability Structure |  |  |  |  | PCIE_CAP_FATAL_ERR_REPORT_EN | 2 | read-write
PCIE_CAP | PF PCI Express Capability Structure |  |  |  |  | PCIE_CAP_UNSUPPORT_REQ_REP_EN | 3 | read-write
PCIE_CAP | PF PCI Express Capability Structure |  |  |  |  | PCIE_CAP_EN_REL_ORDER | 4 | read-write
PCIE_CAP | PF PCI Express Capability Structure |  |  |  |  | PCIE_CAP_MAX_PAYLOAD_SIZE_CS | 5 | read-write
PCIE_CAP | PF PCI Express Capability Structure |  |  |  |  | PCIE_CAP_EXT_TAG_EN | 8 | read-write
PCIE_CAP | PF PCI Express Capability Structure |  |  |  |  | PCIE_CAP_PHANTOM_FUNC_EN | 9 | read-only
PCIE_CAP | PF PCI Express Capability Structure |  |  |  |  | PCIE_CAP_AUX_POWER_PM_EN | 10 | read-write
PCIE_CAP | PF PCI Express Capability Structure |  |  |  |  | PCIE_CAP_EN_NO_SNOOP | 11 | read-write
PCIE_CAP | PF PCI Express Capability Structure |  |  |  |  | PCIE_CAP_MAX_READ_REQ_SIZE | 12 | read-write
PCIE_CAP | PF PCI Express Capability Structure |  |  |  |  | PCIE_CAP_CORR_ERR_DETECTED | 16 | read-write
PCIE_CAP | PF PCI Express Capability Structure |  |  |  |  | PCIE_CAP_NON_FATAL_ERR_DETECTED | 17 | read-write
PCIE_CAP | PF PCI Express Capability Structure |  |  |  |  | PCIE_CAP_FATAL_ERR_DETECTED | 18 | read-write
PCIE_CAP | PF PCI Express Capability Structure |  |  |  |  | PCIE_CAP_UNSUPPORTED_REQ_DETECTED | 19 | read-write
PCIE_CAP | PF PCI Express Capability Structure |  |  |  |  | PCIE_CAP_AUX_POWER_DETECTED | 20 | read-only
PCIE_CAP | PF PCI Express Capability Structure |  |  |  |  | PCIE_CAP_TRANS_PENDING | 21 | read-only
PCIE_CAP | PF PCI Express Capability Structure |  |  |  |  | RSVDP_23 | 23 | read-only
PCIE_CAP | PF PCI Express Capability Structure |  |  | LINK_CAPABILITIES_REG | 0xc | PCIE_CAP_MAX_LINK_SPEED | 0 | read-write
PCIE_CAP | PF PCI Express Capability Structure |  |  |  |  | PCIE_CAP_MAX_LINK_WIDTH | 4 | read-write
PCIE_CAP | PF PCI Express Capability Structure |  |  |  |  | PCIE_CAP_ACTIVE_STATE_LINK_PM_SUPPORT | 10 | read-write
PCIE_CAP | PF PCI Express Capability Structure |  |  |  |  | PCIE_CAP_L0S_EXIT_LATENCY | 12 | read-write
PCIE_CAP | PF PCI Express Capability Structure |  |  |  |  | PCIE_CAP_L1_EXIT_LATENCY | 15 | read-write
PCIE_CAP | PF PCI Express Capability Structure |  |  |  |  | PCIE_CAP_CLOCK_POWER_MAN | 18 | read-write
PCIE_CAP | PF PCI Express Capability Structure |  |  |  |  | PCIE_CAP_SURPRISE_DOWN_ERR_REP_CAP | 19 | read-only
PCIE_CAP | PF PCI Express Capability Structure |  |  |  |  | PCIE_CAP_DLL_ACTIVE_REP_CAP | 20 | read-only
PCIE_CAP | PF PCI Express Capability Structure |  |  |  |  | PCIE_CAP_LINK_BW_NOT_CAP | 21 | read-only
PCIE_CAP | PF PCI Express Capability Structure |  |  |  |  | PCIE_CAP_ASPM_OPT_COMPLIANCE | 22 | read-write
PCIE_CAP | PF PCI Express Capability Structure |  |  |  |  | RSVDP_23 | 23 | read-only
PCIE_CAP | PF PCI Express Capability Structure |  |  |  |  | PCIE_CAP_PORT_NUM | 24 | read-write
PCIE_CAP | PF PCI Express Capability Structure |  |  | LINK_CONTROL_LINK_STATUS_REG | 0x10 | PCIE_CAP_ACTIVE_STATE_LINK_PM_CONTROL | 0 | read-write
PCIE_CAP | PF PCI Express Capability Structure |  |  |  |  | RSVDP_2 | 2 | read-only
PCIE_CAP | PF PCI Express Capability Structure |  |  |  |  | PCIE_CAP_RCB | 3 | read-write
PCIE_CAP | PF PCI Express Capability Structure |  |  |  |  | PCIE_CAP_LINK_DISABLE | 4 | read-write
PCIE_CAP | PF PCI Express Capability Structure |  |  |  |  | PCIE_CAP_RETRAIN_LINK | 5 | read-write
PCIE_CAP | PF PCI Express Capability Structure |  |  |  |  | PCIE_CAP_COMMON_CLK_CONFIG | 6 | read-write
PCIE_CAP | PF PCI Express Capability Structure |  |  |  |  | PCIE_CAP_EXTENDED_SYNCH | 7 | read-write
PCIE_CAP | PF PCI Express Capability Structure |  |  |  |  | PCIE_CAP_EN_CLK_POWER_MAN | 8 | read-write
PCIE_CAP | PF PCI Express Capability Structure |  |  |  |  | PCIE_CAP_HW_AUTO_WIDTH_DISABLE | 9 | read-write
PCIE_CAP | PF PCI Express Capability Structure |  |  |  |  | PCIE_CAP_LINK_BW_MAN_INT_EN | 10 | read-write
PCIE_CAP | PF PCI Express Capability Structure |  |  |  |  | PCIE_CAP_LINK_AUTO_BW_INT_EN | 11 | read-write
PCIE_CAP | PF PCI Express Capability Structure |  |  |  |  | RSVDP_12 | 12 | read-only
PCIE_CAP | PF PCI Express Capability Structure |  |  |  |  | PCIE_CAP_DRS_SIGNALING_CONTROL | 14 | read-only
PCIE_CAP | PF PCI Express Capability Structure |  |  |  |  | PCIE_CAP_LINK_SPEED | 16 | read-only
PCIE_CAP | PF PCI Express Capability Structure |  |  |  |  | PCIE_CAP_NEGO_LINK_WIDTH | 20 | read-only
PCIE_CAP | PF PCI Express Capability Structure |  |  |  |  | RSVDP_26 | 26 | read-only
PCIE_CAP | PF PCI Express Capability Structure |  |  |  |  | PCIE_CAP_LINK_TRAINING | 27 | read-only
PCIE_CAP | PF PCI Express Capability Structure |  |  |  |  | PCIE_CAP_SLOT_CLK_CONFIG | 28 | read-write
PCIE_CAP | PF PCI Express Capability Structure |  |  |  |  | PCIE_CAP_DLL_ACTIVE | 29 | read-only
PCIE_CAP | PF PCI Express Capability Structure |  |  |  |  | PCIE_CAP_LINK_BW_MAN_STATUS | 30 | read-only
PCIE_CAP | PF PCI Express Capability Structure |  |  |  |  | PCIE_CAP_LINK_AUTO_BW_STATUS | 31 | read-only
PCIE_CAP | PF PCI Express Capability Structure |  |  | DEVICE_CAPABILITIES2_REG | 0x24 | PCIE_CAP_CPL_TIMEOUT_RANGE | 0 | read-only
PCIE_CAP | PF PCI Express Capability Structure |  |  |  |  | PCIE_CAP_CPL_TIMEOUT_DISABLE_SUPPORT | 4 | read-only
PCIE_CAP | PF PCI Express Capability Structure |  |  |  |  | PCIE_CAP_ARI_FORWARD_SUPPORT | 5 | read-only
PCIE_CAP | PF PCI Express Capability Structure |  |  |  |  | PCIE_CAP_ATOMIC_ROUTING_SUPP | 6 | read-only
PCIE_CAP | PF PCI Express Capability Structure |  |  |  |  | PCIE_CAP_32_ATOMIC_CPL_SUPP | 7 | read-only
PCIE_CAP | PF PCI Express Capability Structure |  |  |  |  | PCIE_CAP_64_ATOMIC_CPL_SUPP | 8 | read-only
PCIE_CAP | PF PCI Express Capability Structure |  |  |  |  | PCIE_CAP_128_CAS_CPL_SUPP | 9 | read-only
PCIE_CAP | PF PCI Express Capability Structure |  |  |  |  | PCIE_CAP_NO_RO_EN_PR2PR_PAR | 10 | read-only
PCIE_CAP | PF PCI Express Capability Structure |  |  |  |  | PCIE_CAP_LTR_SUPP | 11 | read-write
PCIE_CAP | PF PCI Express Capability Structure |  |  |  |  | PCIE_CAP_TPH_CMPLT_SUPPORT_0 | 12 | read-only
PCIE_CAP | PF PCI Express Capability Structure |  |  |  |  | PCIE_CAP_TPH_CMPLT_SUPPORT_1 | 13 | read-only
PCIE_CAP | PF PCI Express Capability Structure |  |  |  |  | PCIE_CAP2_LN_SYS_CLS | 14 | read-only
PCIE_CAP | PF PCI Express Capability Structure |  |  |  |  | PCIE_CAP2_10_BIT_TAG_COMP_SUPPORT | 16 | read-only
PCIE_CAP | PF PCI Express Capability Structure |  |  |  |  | PCIE_CAP2_10_BIT_TAG_REQ_SUPPORT | 17 | read-only
PCIE_CAP | PF PCI Express Capability Structure |  |  |  |  | PCIE_CAP2_CFG_EXTND_FMT_SUPPORT | 20 | read-write
PCIE_CAP | PF PCI Express Capability Structure |  |  |  |  | PCIE_CAP2_CFG_END2END_TLP_PRFX_SUPPORT | 21 | read-write
PCIE_CAP | PF PCI Express Capability Structure |  |  |  |  | PCIE_CAP2_CFG_MAX_END2END_TLP_PRFXS | 22 | read-write
PCIE_CAP | PF PCI Express Capability Structure |  |  |  |  | RSVDP_27 | 27 | read-only
PCIE_CAP | PF PCI Express Capability Structure |  |  |  |  | PCIE_CAP_DMWR_CPL_SUPP | 28 | read-only
PCIE_CAP | PF PCI Express Capability Structure |  |  |  |  | PCIE_CAP_DMWR_LEN_SUPP | 29 | read-only
PCIE_CAP | PF PCI Express Capability Structure |  |  | DEVICE_CONTROL2_DEVICE_STATUS2_REG | 0x28 | PCIE_CAP_CPL_TIMEOUT_VALUE | 0 | read-write
PCIE_CAP | PF PCI Express Capability Structure |  |  |  |  | PCIE_CAP_CPL_TIMEOUT_DISABLE | 4 | read-write
PCIE_CAP | PF PCI Express Capability Structure |  |  |  |  | PCIE_CAP_ARI_FORWARD_SUPPORT_CS | 5 | read-only
PCIE_CAP | PF PCI Express Capability Structure |  |  |  |  | PCIE_CAP_ATOMIC_REQ_EN | 6 | read-write
PCIE_CAP | PF PCI Express Capability Structure |  |  |  |  | PCIE_CAP_ATOMIC_EGRESS_BLK | 7 | read-only
PCIE_CAP | PF PCI Express Capability Structure |  |  |  |  | PCIE_CAP_LTR_EN | 10 | read-write
PCIE_CAP | PF PCI Express Capability Structure |  |  |  |  | PCIE_CAP_10BITS_TAG_REQ_EN | 12 | read-write
PCIE_CAP | PF PCI Express Capability Structure |  |  |  |  | PCIE_CTRL2_CFG_END2END_TLP_PFX_BLCK | 15 | read-only
PCIE_CAP | PF PCI Express Capability Structure |  |  |  |  | RSVDP_16 | 16 | read-only
PCIE_CAP | PF PCI Express Capability Structure |  |  | LINK_CAPABILITIES2_REG | 0x2c | RSVDP_0 | 0 | read-only
PCIE_CAP | PF PCI Express Capability Structure |  |  |  |  | PCIE_CAP_SUPPORT_LINK_SPEED_VECTOR | 1 | read-only
PCIE_CAP | PF PCI Express Capability Structure |  |  |  |  | PCIE_CAP_CROSS_LINK_SUPPORT | 8 | read-only
PCIE_CAP | PF PCI Express Capability Structure |  |  |  |  | RSVDP_9 | 9 | read-only
PCIE_CAP | PF PCI Express Capability Structure |  |  |  |  | PCIE_CAP_RETIMER_PRE_DET_SUPPORT | 23 | read-write
PCIE_CAP | PF PCI Express Capability Structure |  |  |  |  | PCIE_CAP_TWO_RETIMERS_PRE_DET_SUPPORT | 24 | read-write
PCIE_CAP | PF PCI Express Capability Structure |  |  |  |  | RSVDP_25 | 25 | read-only
PCIE_CAP | PF PCI Express Capability Structure |  |  | LINK_CONTROL2_LINK_STATUS2_REG | 0x30 | PCIE_CAP_TARGET_LINK_SPEED | 0 | read-write
PCIE_CAP | PF PCI Express Capability Structure |  |  |  |  | PCIE_CAP_ENTER_COMPLIANCE | 4 | read-write
PCIE_CAP | PF PCI Express Capability Structure |  |  |  |  | PCIE_CAP_HW_AUTO_SPEED_DISABLE | 5 | read-write
PCIE_CAP | PF PCI Express Capability Structure |  |  |  |  | PCIE_CAP_SEL_DEEMPHASIS | 6 | read-only
PCIE_CAP | PF PCI Express Capability Structure |  |  |  |  | PCIE_CAP_TX_MARGIN | 7 | read-write
PCIE_CAP | PF PCI Express Capability Structure |  |  |  |  | PCIE_CAP_ENTER_MODIFIED_COMPLIANCE | 10 | read-write
PCIE_CAP | PF PCI Express Capability Structure |  |  |  |  | PCIE_CAP_COMPLIANCE_SOS | 11 | read-write
PCIE_CAP | PF PCI Express Capability Structure |  |  |  |  | PCIE_CAP_COMPLIANCE_PRESET | 12 | read-write
PCIE_CAP | PF PCI Express Capability Structure |  |  |  |  | PCIE_CAP_CURR_DEEMPHASIS | 16 | read-only
PCIE_CAP | PF PCI Express Capability Structure |  |  |  |  | PCIE_CAP_EQ_CPL | 17 | read-only
PCIE_CAP | PF PCI Express Capability Structure |  |  |  |  | PCIE_CAP_EQ_CPL_P1 | 18 | read-only
PCIE_CAP | PF PCI Express Capability Structure |  |  |  |  | PCIE_CAP_EQ_CPL_P2 | 19 | read-only
PCIE_CAP | PF PCI Express Capability Structure |  |  |  |  | PCIE_CAP_EQ_CPL_P3 | 20 | read-only
PCIE_CAP | PF PCI Express Capability Structure |  |  |  |  | PCIE_CAP_LINK_EQ_REQ | 21 | read-write
PCIE_CAP | PF PCI Express Capability Structure |  |  |  |  | PCIE_CAP_RETIMER_PRE_DET | 22 | read-only
PCIE_CAP | PF PCI Express Capability Structure |  |  |  |  | PCIE_CAP_TWO_RETIMERS_PRE_DET | 23 | read-only
PCIE_CAP | PF PCI Express Capability Structure |  |  |  |  | PCIE_CAP_CROSSLINK_RESOLUTION | 24 | read-only
PCIE_CAP | PF PCI Express Capability Structure |  |  |  |  | RSVDP_26 | 26 | read-only
MSIX_CAP | PF MSI-X Capability Structure | 0xb0 | Address Range: 0xd Endian: little | PCI_MSIX_CAP_ID_NEXT_CTRL_REG | 0x0 | PCI_MSIX_CAP_ID | 0 | read-only
MSIX_CAP | PF MSI-X Capability Structure |  |  |  |  | PCI_MSIX_CAP_NEXT_OFFSET | 8 | read-write
MSIX_CAP | PF MSI-X Capability Structure |  |  |  |  | PCI_MSIX_TABLE_SIZE | 16 | read-write
MSIX_CAP | PF MSI-X Capability Structure |  |  |  |  | RSVDP_27 | 27 | read-only
MSIX_CAP | PF MSI-X Capability Structure |  |  |  |  | PCI_MSIX_FUNCTION_MASK | 30 | read-write
MSIX_CAP | PF MSI-X Capability Structure |  |  |  |  | PCI_MSIX_ENABLE | 31 | read-write
MSIX_CAP | PF MSI-X Capability Structure |  |  | MSIX_TABLE_OFFSET_REG | 0x4 | PCI_MSIX_BIR | 0 | read-write
MSIX_CAP | PF MSI-X Capability Structure |  |  |  |  | PCI_MSIX_TABLE_OFFSET | 3 | read-write
MSIX_CAP | PF MSI-X Capability Structure |  |  | MSIX_PBA_OFFSET_REG | 0x8 | PCI_MSIX_PBA_BIR | 0 | read-write
MSIX_CAP | PF MSI-X Capability Structure |  |  |  |  | PCI_MSIX_PBA_OFFSET | 3 | read-write
AER_CAP | PF Advanced Error Reporting Capability Structure | 0x100 | Address Range: 0x48 Endian: little | AER_EXT_CAP_HDR_OFF | 0x0 | CAP_ID | 0 | read-write
AER_CAP | PF Advanced Error Reporting Capability Structure |  |  |  |  | CAP_VERSION | 16 | read-write
AER_CAP | PF Advanced Error Reporting Capability Structure |  |  |  |  | NEXT_OFFSET | 20 | read-write
AER_CAP | PF Advanced Error Reporting Capability Structure |  |  | UNCORR_ERR_STATUS_OFF | 0x4 | RSVDP_0 | 0 | read-only
AER_CAP | PF Advanced Error Reporting Capability Structure |  |  |  |  | DL_PROTOCOL_ERR_STATUS | 4 | read-write
AER_CAP | PF Advanced Error Reporting Capability Structure |  |  |  |  | SURPRISE_DOWN_ERR_STATUS | 5 | read-write
AER_CAP | PF Advanced Error Reporting Capability Structure |  |  |  |  | RSVDP_6 | 6 | read-only
AER_CAP | PF Advanced Error Reporting Capability Structure |  |  |  |  | POIS_TLP_ERR_STATUS | 12 | read-write
AER_CAP | PF Advanced Error Reporting Capability Structure |  |  |  |  | FC_PROTOCOL_ERR_STATUS | 13 | read-write
AER_CAP | PF Advanced Error Reporting Capability Structure |  |  |  |  | CMPLT_TIMEOUT_ERR_STATUS | 14 | read-write
AER_CAP | PF Advanced Error Reporting Capability Structure |  |  |  |  | CMPLT_ABORT_ERR_STATUS | 15 | read-write
AER_CAP | PF Advanced Error Reporting Capability Structure |  |  |  |  | UNEXP_CMPLT_ERR_STATUS | 16 | read-write
AER_CAP | PF Advanced Error Reporting Capability Structure |  |  |  |  | REC_OVERFLOW_ERR_STATUS | 17 | read-write
AER_CAP | PF Advanced Error Reporting Capability Structure |  |  |  |  | MALF_TLP_ERR_STATUS | 18 | read-write
AER_CAP | PF Advanced Error Reporting Capability Structure |  |  |  |  | ECRC_ERR_STATUS | 19 | read-write
AER_CAP | PF Advanced Error Reporting Capability Structure |  |  |  |  | UNSUPPORTED_REQ_ERR_STATUS | 20 | read-write
AER_CAP | PF Advanced Error Reporting Capability Structure |  |  |  |  | ACS_VIOLATION_STATUS | 21 | read-write
AER_CAP | PF Advanced Error Reporting Capability Structure |  |  |  |  | INTERNAL_ERR_STATUS | 22 | read-write
AER_CAP | PF Advanced Error Reporting Capability Structure |  |  |  |  | RSVDP_23 | 23 | read-only
AER_CAP | PF Advanced Error Reporting Capability Structure |  |  |  |  | TLP_PRFX_BLOCKED_ERR_STATUS | 25 | read-write
AER_CAP | PF Advanced Error Reporting Capability Structure |  |  |  |  | RSVDP_28 | 28 | read-only
AER_CAP | PF Advanced Error Reporting Capability Structure |  |  | UNCORR_ERR_MASK_OFF | 0x8 | RSVDP_0 | 0 | read-only
AER_CAP | PF Advanced Error Reporting Capability Structure |  |  |  |  | DL_PROTOCOL_ERR_MASK | 4 | read-write
AER_CAP | PF Advanced Error Reporting Capability Structure |  |  |  |  | SURPRISE_DOWN_ERR_MASK | 5 | read-only
AER_CAP | PF Advanced Error Reporting Capability Structure |  |  |  |  | RSVDP_6 | 6 | read-only
AER_CAP | PF Advanced Error Reporting Capability Structure |  |  |  |  | POIS_TLP_ERR_MASK | 12 | read-write
AER_CAP | PF Advanced Error Reporting Capability Structure |  |  |  |  | FC_PROTOCOL_ERR_MASK | 13 | read-write
AER_CAP | PF Advanced Error Reporting Capability Structure |  |  |  |  | CMPLT_TIMEOUT_ERR_MASK | 14 | read-write
AER_CAP | PF Advanced Error Reporting Capability Structure |  |  |  |  | CMPLT_ABORT_ERR_MASK | 15 | read-write
AER_CAP | PF Advanced Error Reporting Capability Structure |  |  |  |  | UNEXP_CMPLT_ERR_MASK | 16 | read-write
AER_CAP | PF Advanced Error Reporting Capability Structure |  |  |  |  | REC_OVERFLOW_ERR_MASK | 17 | read-write
AER_CAP | PF Advanced Error Reporting Capability Structure |  |  |  |  | MALF_TLP_ERR_MASK | 18 | read-write
AER_CAP | PF Advanced Error Reporting Capability Structure |  |  |  |  | ECRC_ERR_MASK | 19 | read-write
AER_CAP | PF Advanced Error Reporting Capability Structure |  |  |  |  | UNSUPPORTED_REQ_ERR_MASK | 20 | read-write
AER_CAP | PF Advanced Error Reporting Capability Structure |  |  |  |  | ACS_VIOLATION_MASK | 21 | read-write
AER_CAP | PF Advanced Error Reporting Capability Structure |  |  |  |  | INTERNAL_ERR_MASK | 22 | read-write
AER_CAP | PF Advanced Error Reporting Capability Structure |  |  |  |  | RSVDP_23 | 23 | read-only
AER_CAP | PF Advanced Error Reporting Capability Structure |  |  |  |  | ATOMIC_EGRESS_BLOCKED_ERR_MASK | 24 | read-only
AER_CAP | PF Advanced Error Reporting Capability Structure |  |  |  |  | TLP_PRFX_BLOCKED_ERR_MASK | 25 | read-only
AER_CAP | PF Advanced Error Reporting Capability Structure |  |  |  |  | RSVDP_26 | 26 | read-only
AER_CAP | PF Advanced Error Reporting Capability Structure |  |  |  |  | DMWR_EGRESS_BLOCKED_ERR_MASK | 27 | read-only
AER_CAP | PF Advanced Error Reporting Capability Structure |  |  |  |  | RSVDP_28 | 28 | read-only
AER_CAP | PF Advanced Error Reporting Capability Structure |  |  | UNCORR_ERR_SEV_OFF | 0xc | RSVDP_0 | 0 | read-only
AER_CAP | PF Advanced Error Reporting Capability Structure |  |  |  |  | DL_PROTOCOL_ERR_SEVERITY | 4 | read-write
AER_CAP | PF Advanced Error Reporting Capability Structure |  |  |  |  | SURPRISE_DOWN_ERR_SVRITY | 5 | read-only
AER_CAP | PF Advanced Error Reporting Capability Structure |  |  |  |  | RSVDP_6 | 6 | read-only
AER_CAP | PF Advanced Error Reporting Capability Structure |  |  |  |  | POIS_TLP_ERR_SEVERITY | 12 | read-write
AER_CAP | PF Advanced Error Reporting Capability Structure |  |  |  |  | FC_PROTOCOL_ERR_SEVERITY | 13 | read-write
AER_CAP | PF Advanced Error Reporting Capability Structure |  |  |  |  | CMPLT_TIMEOUT_ERR_SEVERITY | 14 | read-write
AER_CAP | PF Advanced Error Reporting Capability Structure |  |  |  |  | CMPLT_ABORT_ERR_SEVERITY | 15 | read-write
AER_CAP | PF Advanced Error Reporting Capability Structure |  |  |  |  | UNEXP_CMPLT_ERR_SEVERITY | 16 | read-write
AER_CAP | PF Advanced Error Reporting Capability Structure |  |  |  |  | REC_OVERFLOW_ERR_SEVERITY | 17 | read-write
AER_CAP | PF Advanced Error Reporting Capability Structure |  |  |  |  | MALF_TLP_ERR_SEVERITY | 18 | read-write
AER_CAP | PF Advanced Error Reporting Capability Structure |  |  |  |  | ECRC_ERR_SEVERITY | 19 | read-write
AER_CAP | PF Advanced Error Reporting Capability Structure |  |  |  |  | UNSUPPORTED_REQ_ERR_SEVERITY | 20 | read-write
AER_CAP | PF Advanced Error Reporting Capability Structure |  |  |  |  | ACS_VIOLATION_SEVERITY | 21 | read-write
AER_CAP | PF Advanced Error Reporting Capability Structure |  |  |  |  | INTERNAL_ERR_SEVERITY | 22 | read-write
AER_CAP | PF Advanced Error Reporting Capability Structure |  |  |  |  | RSVDP_23 | 23 | read-only
AER_CAP | PF Advanced Error Reporting Capability Structure |  |  |  |  | ATOMIC_EGRESS_BLOCKED_ERR_SEVERITY | 24 | read-only
AER_CAP | PF Advanced Error Reporting Capability Structure |  |  |  |  | TLP_PRFX_BLOCKED_ERR_SEVERITY | 25 | read-only
AER_CAP | PF Advanced Error Reporting Capability Structure |  |  |  |  | DMWR_EGRESS_BLOCKED_ERR_SEVERITY | 27 | read-only
AER_CAP | PF Advanced Error Reporting Capability Structure |  |  |  |  | RSVDP_28 | 28 | read-only
AER_CAP | PF Advanced Error Reporting Capability Structure |  |  | CORR_ERR_STATUS_OFF | 0x10 | RSVDP_0 | 0 | read-only
AER_CAP | PF Advanced Error Reporting Capability Structure |  |  |  |  | DL_PROTOCOL_ERR_STATUS | 4 | read-write
AER_CAP | PF Advanced Error Reporting Capability Structure |  |  |  |  | SURPRISE_DOWN_ERR_STATUS | 5 | read-write
AER_CAP | PF Advanced Error Reporting Capability Structure |  |  |  |  | RSVDP_6 | 6 | read-only
AER_CAP | PF Advanced Error Reporting Capability Structure |  |  |  |  | POIS_TLP_ERR_STATUS | 12 | read-write
AER_CAP | PF Advanced Error Reporting Capability Structure |  |  |  |  | FC_PROTOCOL_ERR_STATUS | 13 | read-write
AER_CAP | PF Advanced Error Reporting Capability Structure |  |  |  |  | CMPLT_TIMEOUT_ERR_STATUS | 14 | read-write
AER_CAP | PF Advanced Error Reporting Capability Structure |  |  |  |  | CMPLT_ABORT_ERR_STATUS | 15 | read-write
AER_CAP | PF Advanced Error Reporting Capability Structure |  |  |  |  | UNEXP_CMPLT_ERR_STATUS | 16 | read-write
AER_CAP | PF Advanced Error Reporting Capability Structure |  |  |  |  | REC_OVERFLOW_ERR_STATUS | 17 | read-write
AER_CAP | PF Advanced Error Reporting Capability Structure |  |  |  |  | MALF_TLP_ERR_STATUS | 18 | read-write
AER_CAP | PF Advanced Error Reporting Capability Structure |  |  |  |  | ECRC_ERR_STATUS | 19 | read-write
AER_CAP | PF Advanced Error Reporting Capability Structure |  |  |  |  | UNSUPPORTED_REQ_ERR_STATUS | 20 | read-write
AER_CAP | PF Advanced Error Reporting Capability Structure |  |  |  |  | ACS_VIOLATION_STATUS | 21 | read-write
AER_CAP | PF Advanced Error Reporting Capability Structure |  |  |  |  | INTERNAL_ERR_STATUS | 22 | read-write
AER_CAP | PF Advanced Error Reporting Capability Structure |  |  |  |  | RSVDP_23 | 23 | read-only
AER_CAP | PF Advanced Error Reporting Capability Structure |  |  |  |  | TLP_PRFX_BLOCKED_ERR_STATUS | 25 | read-write
AER_CAP | PF Advanced Error Reporting Capability Structure |  |  |  |  | RSVDP_28 | 28 | read-only
AER_CAP | PF Advanced Error Reporting Capability Structure |  |  |  |  | RX_ERR_STATUS | 0 | read-write
AER_CAP | PF Advanced Error Reporting Capability Structure |  |  |  |  | RSVDP_1 | 1 | read-only
AER_CAP | PF Advanced Error Reporting Capability Structure |  |  |  |  | BAD_TLP_STATUS | 6 | read-write
AER_CAP | PF Advanced Error Reporting Capability Structure |  |  |  |  | BAD_DLLP_STATUS | 7 | read-write
AER_CAP | PF Advanced Error Reporting Capability Structure |  |  |  |  | REPLAY_NO_ROLEOVER_STATUS | 8 | read-write
AER_CAP | PF Advanced Error Reporting Capability Structure |  |  |  |  | RSVDP_9 | 9 | read-only
AER_CAP | PF Advanced Error Reporting Capability Structure |  |  |  |  | RPL_TIMER_TIMEOUT_STATUS | 12 | read-write
AER_CAP | PF Advanced Error Reporting Capability Structure |  |  |  |  | ADVISORY_NON_FATAL_ERR_STATUS | 13 | read-write
AER_CAP | PF Advanced Error Reporting Capability Structure |  |  |  |  | CORRECTED_INT_ERR_STATUS | 14 | read-write
AER_CAP | PF Advanced Error Reporting Capability Structure |  |  |  |  | HEADER_LOG_OVERFLOW_STATUS | 15 | read-write
AER_CAP | PF Advanced Error Reporting Capability Structure |  |  |  |  | RSVDP_16 | 16 | read-only
AER_CAP | PF Advanced Error Reporting Capability Structure |  |  | CORR_ERR_MASK_OFF | 0x14 | RSVDP_0 | 0 | read-only
AER_CAP | PF Advanced Error Reporting Capability Structure |  |  |  |  | DL_PROTOCOL_ERR_MASK | 4 | read-write
AER_CAP | PF Advanced Error Reporting Capability Structure |  |  |  |  | SURPRISE_DOWN_ERR_MASK | 5 | read-only
AER_CAP | PF Advanced Error Reporting Capability Structure |  |  |  |  | RSVDP_6 | 6 | read-only
AER_CAP | PF Advanced Error Reporting Capability Structure |  |  |  |  | POIS_TLP_ERR_MASK | 12 | read-write
AER_CAP | PF Advanced Error Reporting Capability Structure |  |  |  |  | FC_PROTOCOL_ERR_MASK | 13 | read-write
AER_CAP | PF Advanced Error Reporting Capability Structure |  |  |  |  | CMPLT_TIMEOUT_ERR_MASK | 14 | read-write
AER_CAP | PF Advanced Error Reporting Capability Structure |  |  |  |  | CMPLT_ABORT_ERR_MASK | 15 | read-write
AER_CAP | PF Advanced Error Reporting Capability Structure |  |  |  |  | UNEXP_CMPLT_ERR_MASK | 16 | read-write
AER_CAP | PF Advanced Error Reporting Capability Structure |  |  |  |  | REC_OVERFLOW_ERR_MASK | 17 | read-write
AER_CAP | PF Advanced Error Reporting Capability Structure |  |  |  |  | MALF_TLP_ERR_MASK | 18 | read-write
AER_CAP | PF Advanced Error Reporting Capability Structure |  |  |  |  | ECRC_ERR_MASK | 19 | read-write
AER_CAP | PF Advanced Error Reporting Capability Structure |  |  |  |  | UNSUPPORTED_REQ_ERR_MASK | 20 | read-write
AER_CAP | PF Advanced Error Reporting Capability Structure |  |  |  |  | ACS_VIOLATION_MASK | 21 | read-write
AER_CAP | PF Advanced Error Reporting Capability Structure |  |  |  |  | INTERNAL_ERR_MASK | 22 | read-write
AER_CAP | PF Advanced Error Reporting Capability Structure |  |  |  |  | RSVDP_23 | 23 | read-only
AER_CAP | PF Advanced Error Reporting Capability Structure |  |  |  |  | ATOMIC_EGRESS_BLOCKED_ERR_MASK | 24 | read-only
AER_CAP | PF Advanced Error Reporting Capability Structure |  |  |  |  | TLP_PRFX_BLOCKED_ERR_MASK | 25 | read-only
AER_CAP | PF Advanced Error Reporting Capability Structure |  |  |  |  | RSVDP_26 | 26 | read-only
AER_CAP | PF Advanced Error Reporting Capability Structure |  |  |  |  | DMWR_EGRESS_BLOCKED_ERR_MASK | 27 | read-only
AER_CAP | PF Advanced Error Reporting Capability Structure |  |  |  |  | RSVDP_28 | 28 | read-only
AER_CAP | PF Advanced Error Reporting Capability Structure |  |  |  |  | RX_ERR_MASK | 0 | read-write
AER_CAP | PF Advanced Error Reporting Capability Structure |  |  |  |  | RSVDP_1 | 1 | read-only
AER_CAP | PF Advanced Error Reporting Capability Structure |  |  |  |  | BAD_TLP_MASK | 6 | read-write
AER_CAP | PF Advanced Error Reporting Capability Structure |  |  |  |  | BAD_DLLP_MASK | 7 | read-write
AER_CAP | PF Advanced Error Reporting Capability Structure |  |  |  |  | REPLAY_NO_ROLEOVER_MASK | 8 | read-write
AER_CAP | PF Advanced Error Reporting Capability Structure |  |  |  |  | RSVDP_9 | 9 | read-only
AER_CAP | PF Advanced Error Reporting Capability Structure |  |  |  |  | RPL_TIMER_TIMEOUT_MASK | 12 | read-write
AER_CAP | PF Advanced Error Reporting Capability Structure |  |  |  |  | ADVISORY_NON_FATAL_ERR_MASK | 13 | read-write
AER_CAP | PF Advanced Error Reporting Capability Structure |  |  |  |  | CORRECTED_INT_ERR_MASK | 14 | read-write
AER_CAP | PF Advanced Error Reporting Capability Structure |  |  |  |  | HEADER_LOG_OVERFLOW_MASK | 15 | read-write
AER_CAP | PF Advanced Error Reporting Capability Structure |  |  |  |  | RSVDP_16 | 16 | read-only
AER_CAP | PF Advanced Error Reporting Capability Structure |  |  | ADV_ERR_CAP_CTRL_OFF | 0x18 | FIRST_ERR_POINTER | 0 | read-only
AER_CAP | PF Advanced Error Reporting Capability Structure |  |  |  |  | ECRC_GEN_CAP | 5 | read-only
AER_CAP | PF Advanced Error Reporting Capability Structure |  |  |  |  | ECRC_GEN_EN | 6 | read-write
AER_CAP | PF Advanced Error Reporting Capability Structure |  |  |  |  | ECRC_CHECK_CAP | 7 | read-only
AER_CAP | PF Advanced Error Reporting Capability Structure |  |  |  |  | ECRC_CHECK_EN | 8 | read-write
AER_CAP | PF Advanced Error Reporting Capability Structure |  |  |  |  | MULTIPLE_HEADER_CAP | 9 | read-only
AER_CAP | PF Advanced Error Reporting Capability Structure |  |  |  |  | MULTIPLE_HEADER_EN | 10 | read-only
AER_CAP | PF Advanced Error Reporting Capability Structure |  |  |  |  | TLP_PRFX_LOG_PRESENT | 11 | read-only
AER_CAP | PF Advanced Error Reporting Capability Structure |  |  |  |  | CTO_PRFX_HDR_LOG_CAP | 12 | read-only
AER_CAP | PF Advanced Error Reporting Capability Structure |  |  |  |  | RSVDP_13 | 13 | read-only
AER_CAP | PF Advanced Error Reporting Capability Structure |  |  | HDR_LOG_0_OFF | 0x1c | FIRST_DWORD_FIRST_BYTE | 0 | read-only
AER_CAP | PF Advanced Error Reporting Capability Structure |  |  |  |  | FIRST_DWORD_SECOND_BYTE | 8 | read-only
AER_CAP | PF Advanced Error Reporting Capability Structure |  |  |  |  | FIRST_DWORD_THIRD_BYTE | 16 | read-only
AER_CAP | PF Advanced Error Reporting Capability Structure |  |  |  |  | FIRST_DWORD_FOURTH_BYTE | 24 | read-only
AER_CAP | PF Advanced Error Reporting Capability Structure |  |  | HDR_LOG_1_OFF | 0x20 | SECOND_DWORD_FIRST_BYTE | 0 | read-only
AER_CAP | PF Advanced Error Reporting Capability Structure |  |  |  |  | SECOND_DWORD_SECOND_BYTE | 8 | read-only
AER_CAP | PF Advanced Error Reporting Capability Structure |  |  |  |  | SECOND_DWORD_THIRD_BYTE | 16 | read-only
AER_CAP | PF Advanced Error Reporting Capability Structure |  |  |  |  | SECOND_DWORD_FOURTH_BYTE | 24 | read-only
AER_CAP | PF Advanced Error Reporting Capability Structure |  |  | HDR_LOG_2_OFF | 0x24 | THIRD_DWORD_FIRST_BYTE | 0 | read-only
AER_CAP | PF Advanced Error Reporting Capability Structure |  |  |  |  | THIRD_DWORD_SECOND_BYTE | 8 | read-only
AER_CAP | PF Advanced Error Reporting Capability Structure |  |  |  |  | THIRD_DWORD_THIRD_BYTE | 16 | read-only
AER_CAP | PF Advanced Error Reporting Capability Structure |  |  |  |  | THIRD_DWORD_FOURTH_BYTE | 24 | read-only
AER_CAP | PF Advanced Error Reporting Capability Structure |  |  | HDR_LOG_3_OFF | 0x28 | FOURTH_DWORD_FIRST_BYTE | 0 | read-only
AER_CAP | PF Advanced Error Reporting Capability Structure |  |  |  |  | FOURTH_DWORD_SECOND_BYTE | 8 | read-only
AER_CAP | PF Advanced Error Reporting Capability Structure |  |  |  |  | FOURTH_DWORD_THIRD_BYTE | 16 | read-only
AER_CAP | PF Advanced Error Reporting Capability Structure |  |  |  |  | FOURTH_DWORD_FOURTH_BYTE | 24 | read-only
AER_CAP | PF Advanced Error Reporting Capability Structure |  |  | TLP_PREFIX_LOG_1_OFF | 0x38 | CFG_TLP_PFX_LOG_1_FIRST_BYTE | 0 | read-only
AER_CAP | PF Advanced Error Reporting Capability Structure |  |  |  |  | CFG_TLP_PFX_LOG_1_SECOND_BYTE | 8 | read-only
AER_CAP | PF Advanced Error Reporting Capability Structure |  |  |  |  | CFG_TLP_PFX_LOG_1_THIRD_BYTE | 16 | read-only
AER_CAP | PF Advanced Error Reporting Capability Structure |  |  |  |  | CFG_TLP_PFX_LOG_1_FOURTH_BYTE | 24 | read-only
AER_CAP | PF Advanced Error Reporting Capability Structure |  |  | TLP_PREFIX_LOG_2_OFF | 0x3c | CFG_TLP_PFX_LOG_2_FIRST_BYTE | 0 | read-only
AER_CAP | PF Advanced Error Reporting Capability Structure |  |  |  |  | CFG_TLP_PFX_LOG_2_SECOND_BYTE | 8 | read-only
AER_CAP | PF Advanced Error Reporting Capability Structure |  |  |  |  | CFG_TLP_PFX_LOG_2_THIRD_BYTE | 16 | read-only
AER_CAP | PF Advanced Error Reporting Capability Structure |  |  |  |  | CFG_TLP_PFX_LOG_2_FOURTH_BYTE | 24 | read-only
AER_CAP | PF Advanced Error Reporting Capability Structure |  |  | TLP_PREFIX_LOG_3_OFF | 0x40 | CFG_TLP_PFX_LOG_3_FIRST_BYTE | 0 | read-only
AER_CAP | PF Advanced Error Reporting Capability Structure |  |  |  |  | CFG_TLP_PFX_LOG_3_SECOND_BYTE | 8 | read-only
AER_CAP | PF Advanced Error Reporting Capability Structure |  |  |  |  | CFG_TLP_PFX_LOG_3_THIRD_BYTE | 16 | read-only
AER_CAP | PF Advanced Error Reporting Capability Structure |  |  |  |  | CFG_TLP_PFX_LOG_3_FOURTH_BYTE | 24 | read-only
AER_CAP | PF Advanced Error Reporting Capability Structure |  |  | TLP_PREFIX_LOG_4_OFF | 0x44 | CFG_TLP_PFX_LOG_4_FIRST_BYTE | 0 | read-only
AER_CAP | PF Advanced Error Reporting Capability Structure |  |  |  |  | CFG_TLP_PFX_LOG_4_SECOND_BYTE | 8 | read-only
AER_CAP | PF Advanced Error Reporting Capability Structure |  |  |  |  | CFG_TLP_PFX_LOG_4_THIRD_BYTE | 16 | read-only
AER_CAP | PF Advanced Error Reporting Capability Structure |  |  |  |  | CFG_TLP_PFX_LOG_4_FOURTH_BYTE | 24 | read-only
VC_CAP | Virtual Channel Capability Structure | 0x148 | Address Range: 0x1c Endian: little | VC_BASE | 0x0 | VC_PCIE_EXTENDED_CAP_ID | 0 | read-write
VC_CAP | Virtual Channel Capability Structure |  |  |  |  | VC_CAP_VERSION | 16 | read-write
VC_CAP | Virtual Channel Capability Structure |  |  |  |  | VC_NEXT_OFFSET | 20 | read-write
VC_CAP | Virtual Channel Capability Structure |  |  | VC_CAPABILITIES_REG_1 | 0x4 | VC_EXT_VC_CNT | 0 | read-only
VC_CAP | Virtual Channel Capability Structure |  |  |  |  | RSVDP_3 | 3 | read-only
VC_CAP | Virtual Channel Capability Structure |  |  |  |  | VC_LOW_PRI_EXT_VC_CNT | 4 | read-write
VC_CAP | Virtual Channel Capability Structure |  |  |  |  | RSVDP_7 | 7 | read-only
VC_CAP | Virtual Channel Capability Structure |  |  |  |  | VC_REFERENCE_CLOCK | 8 | read-only
VC_CAP | Virtual Channel Capability Structure |  |  |  |  | VC_PORT_ARBI_TBL_ENTRY_SIZE | 10 | read-only
VC_CAP | Virtual Channel Capability Structure |  |  |  |  | RSVDP_12 | 12 | read-only
VC_CAP | Virtual Channel Capability Structure |  |  | VC_CAPABILITIES_REG_2 | 0x8 | VC_ARBI_CAP | 0 | read-write
VC_CAP | Virtual Channel Capability Structure |  |  |  |  | RSVDP_4 | 4 | read-only
VC_CAP | Virtual Channel Capability Structure |  |  |  |  | VC_ARBI_TABLE_OFFSET | 24 | read-only
VC_CAP | Virtual Channel Capability Structure |  |  | VC_STATUS_CONTROL_REG | 0xc | VC_LOAD_VC_ARBI_TABLE | 0 | read-only
VC_CAP | Virtual Channel Capability Structure |  |  |  |  | VC_ARBI_SELECT | 1 | read-write
VC_CAP | Virtual Channel Capability Structure |  |  |  |  | RSVDP_4 | 4 | read-only
VC_CAP | Virtual Channel Capability Structure |  |  |  |  | VC_ARBI_TABLE_STATUS | 16 | read-only
VC_CAP | Virtual Channel Capability Structure |  |  |  |  | RSVDP_17 | 17 | read-only
VC_CAP | Virtual Channel Capability Structure |  |  | RESOURCE_CAP_REG_VC0 | 0x10 | VC_PORT_ARBI_CAP_VC0 | 0 | read-only
VC_CAP | Virtual Channel Capability Structure |  |  |  |  | RSVDP_8 | 8 | read-only
VC_CAP | Virtual Channel Capability Structure |  |  |  |  | VC_REJECT_SNOOP_TRANS_VC0 | 15 | read-only
VC_CAP | Virtual Channel Capability Structure |  |  |  |  | VC_MAX_TIME_SLOT_VC0 | 16 | read-only
VC_CAP | Virtual Channel Capability Structure |  |  |  |  | RSVDP_22 | 22 | read-only
VC_CAP | Virtual Channel Capability Structure |  |  |  |  | VC_PORT_ARBI_TABLE_VC0 | 24 | read-only
VC_CAP | Virtual Channel Capability Structure |  |  | RESOURCE_CON_REG_VC0 | 0x14 | VC_TC_MAP_VC0 | 0 | read-only
VC_CAP | Virtual Channel Capability Structure |  |  |  |  | VC_TC_MAP_VC0_BIT1 | 1 | read-write
VC_CAP | Virtual Channel Capability Structure |  |  |  |  | RSVDP_8 | 8 | read-only
VC_CAP | Virtual Channel Capability Structure |  |  |  |  | VC_LOAD_PORT_ARBI_TABLE_VC0 | 16 | write-only
VC_CAP | Virtual Channel Capability Structure |  |  |  |  | VC_PORT_ARBI_SELECT_VC0 | 17 | read-only
VC_CAP | Virtual Channel Capability Structure |  |  |  |  | RSVDP_18 | 18 | read-only
VC_CAP | Virtual Channel Capability Structure |  |  |  |  | VC_ID_VC | 24 | read-only
VC_CAP | Virtual Channel Capability Structure |  |  |  |  | RSVDP_27 | 27 | read-only
VC_CAP | Virtual Channel Capability Structure |  |  |  |  | VC_ENABLE_VC0 | 31 | read-only
VC_CAP | Virtual Channel Capability Structure |  |  | RESOURCE_STATUS_REG_VC0 | 0x18 | RSVDP_0 | 0 | read-only
VC_CAP | Virtual Channel Capability Structure |  |  |  |  | VC_PORT_ARBI_TABLE_STATUS_VC0 | 16 | read-only
VC_CAP | Virtual Channel Capability Structure |  |  |  |  | VC_NEGO_PENDING_VC0 | 17 | read-only
VC_CAP | Virtual Channel Capability Structure |  |  |  |  | RSVDP_18 | 18 | read-only
SN_CAP | Device Serial Number Capability Structure | 0x164 | Address Range: 0xc Endian: little | SN_BASE | 0x0 | SN_PCIE_EXTENDED_CAP_ID | 0 | read-write
SN_CAP | Device Serial Number Capability Structure |  |  |  |  | SN_CAP_VERSION | 16 | read-write
SN_CAP | Device Serial Number Capability Structure |  |  |  |  | SN_NEXT_OFFSET | 20 | read-write
SN_CAP | Device Serial Number Capability Structure |  |  | SER_NUM_REG_DW_1 | 0x4 | SN_SER_NUM_REG_1_DW | 0 | read-write
SN_CAP | Device Serial Number Capability Structure |  |  | SER_NUM_REG_DW_2 | 0x8 | SN_SER_NUM_REG_2_DW | 0 | read-write
ARI_CAP | PF ARI Capability Structure | 0x174 | Address Range: 0x8 Endian: little | ARI_BASE | 0x0 | ARI_PCIE_EXTENDED_CAP_ID | 0 | read-write
ARI_CAP | PF ARI Capability Structure |  |  |  |  | ARI_CAP_VERSION | 16 | read-write
ARI_CAP | PF ARI Capability Structure |  |  |  |  | ARI_NEXT_OFFSET | 20 | read-write
ARI_CAP | PF ARI Capability Structure |  |  | CAP_REG | 0x4 | PCIE_CAP_ID | 0 | read-only
ARI_CAP | PF ARI Capability Structure |  |  |  |  | PCIE_CAP_NEXT_PTR | 8 | read-write
ARI_CAP | PF ARI Capability Structure |  |  |  |  | PCIE_CAP_REG | 16 | read-only
ARI_CAP | PF ARI Capability Structure |  |  |  |  | PCIE_DEV_PORT_TYPE | 20 | read-only
ARI_CAP | PF ARI Capability Structure |  |  |  |  | PCIE_SLOT_IMP | 24 | read-write
ARI_CAP | PF ARI Capability Structure |  |  |  |  | PCIE_INT_MSG_NUM | 25 | read-write
ARI_CAP | PF ARI Capability Structure |  |  |  |  | RSVD | 30 | read-only
ARI_CAP | PF ARI Capability Structure |  |  |  |  | RSVDP_31 | 31 | read-only
ARI_CAP | PF ARI Capability Structure |  |  |  |  | VC_PORT_ARBI_CAP_VC0 | 0 | read-only
ARI_CAP | PF ARI Capability Structure |  |  |  |  | RSVDP_8 | 8 | read-only
ARI_CAP | PF ARI Capability Structure |  |  |  |  | VC_REJECT_SNOOP_TRANS_VC0 | 15 | read-only
ARI_CAP | PF ARI Capability Structure |  |  |  |  | VC_MAX_TIME_SLOT_VC0 | 16 | read-only
ARI_CAP | PF ARI Capability Structure |  |  |  |  | RSVDP_22 | 22 | read-only
ARI_CAP | PF ARI Capability Structure |  |  |  |  | VC_PORT_ARBI_TABLE_VC0 | 24 | read-only
ARI_CAP | PF ARI Capability Structure |  |  |  |  | ARI_MFVC_FUN_GRP_CAP | 0 | read-only
ARI_CAP | PF ARI Capability Structure |  |  |  |  | ARI_ACS_FUN_GRP_CAP | 1 | read-write
ARI_CAP | PF ARI Capability Structure |  |  |  |  | RSVDP_2 | 2 | read-only
ARI_CAP | PF ARI Capability Structure |  |  |  |  | ARI_NEXT_FUN_NUM | 8 | read-only
ARI_CAP | PF ARI Capability Structure |  |  |  |  | ARI_MFVC_FUN_GRP_EN | 16 | read-only
ARI_CAP | PF ARI Capability Structure |  |  |  |  | ARI_ACS_FUN_GRP_EN | 17 | read-write
ARI_CAP | PF ARI Capability Structure |  |  |  |  | RSVDP_18 | 18 | read-only
ARI_CAP | PF ARI Capability Structure |  |  |  |  | ARI_FUN_GRP | 20 | read-write
ARI_CAP | PF ARI Capability Structure |  |  |  |  | RSVDP_23 | 23 | read-only
ARI_CAP | PF ARI Capability Structure |  |  |  |  | TPH_REQ_NO_ST_MODE | 0 | read-only
ARI_CAP | PF ARI Capability Structure |  |  |  |  | TPH_REQ_CAP_INT_VEC | 1 | read-write
ARI_CAP | PF ARI Capability Structure |  |  |  |  | TPH_REQ_DEVICE_SPEC | 2 | read-write
ARI_CAP | PF ARI Capability Structure |  |  |  |  | RSVDP_3 | 3 | read-only
ARI_CAP | PF ARI Capability Structure |  |  |  |  | TPH_REQ_EXTENDED_TPH | 8 | read-write
ARI_CAP | PF ARI Capability Structure |  |  |  |  | TPH_REQ_CAP_ST_TABLE_LOC_0 | 9 | read-write
ARI_CAP | PF ARI Capability Structure |  |  |  |  | TPH_REQ_CAP_ST_TABLE_LOC_1 | 10 | read-write
ARI_CAP | PF ARI Capability Structure |  |  |  |  | RSVDP_11 | 11 | read-only
ARI_CAP | PF ARI Capability Structure |  |  |  |  | TPH_REQ_CAP_ST_TABLE_SIZE | 16 | read-write
ARI_CAP | PF ARI Capability Structure |  |  |  |  | RSVDP_27 | 27 | read-only
SPCIE_CAP | Secondary PCI Express Capability Structure | 0x184 | Address Range: 0x20 Endian: little | SPCIE_CAP_HEADER_REG | 0x0 | EXTENDED_CAP_ID | 0 | read-write
SPCIE_CAP | Secondary PCI Express Capability Structure |  |  |  |  | CAP_VERSION | 16 | read-write
SPCIE_CAP | Secondary PCI Express Capability Structure |  |  |  |  | NEXT_OFFSET | 20 | read-write
SPCIE_CAP | Secondary PCI Express Capability Structure |  |  | LINK_CONTROL3_REG | 0x4 | PERFORM_EQ | 0 | read-only
SPCIE_CAP | Secondary PCI Express Capability Structure |  |  |  |  | EQ_REQ_INT_EN | 1 | read-only
SPCIE_CAP | Secondary PCI Express Capability Structure |  |  |  |  | RSVDP_2 | 2 | read-only
SPCIE_CAP | Secondary PCI Express Capability Structure |  |  | LANE_ERR_STATUS_REG | 0x8 | LANE_ERR_STATUS | 0 | read-write
SPCIE_CAP | Secondary PCI Express Capability Structure |  |  |  |  | RSVDP_LANE_ERR_STATUS | 4 | read-only
SPCIE_CAP | Secondary PCI Express Capability Structure |  |  | SPCIE_CAP_OFF_0CH_REG | 0xc | DSP_TX_PRESET0 | 0 | read-only
SPCIE_CAP | Secondary PCI Express Capability Structure |  |  |  |  | DSP_RX_PRESET_HINT0 | 4 | read-only
SPCIE_CAP | Secondary PCI Express Capability Structure |  |  |  |  | RSVDP_7 | 7 | read-only
SPCIE_CAP | Secondary PCI Express Capability Structure |  |  |  |  | USP_TX_PRESET0 | 8 | read-only
SPCIE_CAP | Secondary PCI Express Capability Structure |  |  |  |  | USP_RX_PRESET_HINT0 | 12 | read-only
SPCIE_CAP | Secondary PCI Express Capability Structure |  |  |  |  | RSVDP_15 | 15 | read-only
SPCIE_CAP | Secondary PCI Express Capability Structure |  |  |  |  | DSP_TX_PRESET1 | 16 | read-only
SPCIE_CAP | Secondary PCI Express Capability Structure |  |  |  |  | DSP_RX_PRESET_HINT1 | 20 | read-only
SPCIE_CAP | Secondary PCI Express Capability Structure |  |  |  |  | RSVDP_23 | 23 | read-only
SPCIE_CAP | Secondary PCI Express Capability Structure |  |  |  |  | USP_TX_PRESET1 | 24 | read-only
SPCIE_CAP | Secondary PCI Express Capability Structure |  |  |  |  | USP_RX_PRESET_HINT1 | 28 | read-only
SPCIE_CAP | Secondary PCI Express Capability Structure |  |  |  |  | RSVDP_31 | 31 | read-only
SPCIE_CAP | Secondary PCI Express Capability Structure |  |  | SPCIE_CAP_OFF_10H_REG | 0x10 | DSP_TX_PRESET2 | 0 | read-only
SPCIE_CAP | Secondary PCI Express Capability Structure |  |  |  |  | DSP_RX_PRESET_HINT2 | 4 | read-only
SPCIE_CAP | Secondary PCI Express Capability Structure |  |  |  |  | RSVDP_7 | 7 | read-only
SPCIE_CAP | Secondary PCI Express Capability Structure |  |  |  |  | USP_TX_PRESET2 | 8 | read-only
SPCIE_CAP | Secondary PCI Express Capability Structure |  |  |  |  | USP_RX_PRESET_HINT2 | 12 | read-only
SPCIE_CAP | Secondary PCI Express Capability Structure |  |  |  |  | RSVDP_15 | 15 | read-only
SPCIE_CAP | Secondary PCI Express Capability Structure |  |  |  |  | DSP_TX_PRESET3 | 16 | read-only
SPCIE_CAP | Secondary PCI Express Capability Structure |  |  |  |  | DSP_RX_PRESET_HINT3 | 20 | read-only
SPCIE_CAP | Secondary PCI Express Capability Structure |  |  |  |  | RSVDP_23 | 23 | read-only
SPCIE_CAP | Secondary PCI Express Capability Structure |  |  |  |  | USP_TX_PRESET3 | 24 | read-only
SPCIE_CAP | Secondary PCI Express Capability Structure |  |  |  |  | USP_RX_PRESET_HINT3 | 28 | read-only
SPCIE_CAP | Secondary PCI Express Capability Structure |  |  |  |  | RSVDP_31 | 31 | read-only
PL16G_CAP | Physical Layer 16.0 GT/s Extended Capability Structure | 0x1a4 | Address Range: 0x24 Endian: little | PL16G_EXT_CAP_HDR_REG | 0x0 | EXTENDED_CAP_ID | 0 | read-write
PL16G_CAP | Physical Layer 16.0 GT/s Extended Capability Structure |  |  |  |  | CAP_VERSION | 16 | read-write
PL16G_CAP | Physical Layer 16.0 GT/s Extended Capability Structure |  |  |  |  | NEXT_OFFSET | 20 | read-write
PL16G_CAP | Physical Layer 16.0 GT/s Extended Capability Structure |  |  | PL16G_CAPABILITY_REG | 0x4 | RSVDP_0 | 0 | read-only
PL16G_CAP | Physical Layer 16.0 GT/s Extended Capability Structure |  |  | PL16G_CONTROL_REG | 0x8 | RSVDP_0 | 0 | read-only
PL16G_CAP | Physical Layer 16.0 GT/s Extended Capability Structure |  |  | PL16G_STATUS_REG | 0xc | EQ_16G_CPL | 0 | read-only
PL16G_CAP | Physical Layer 16.0 GT/s Extended Capability Structure |  |  |  |  | EQ_16G_CPL_P1 | 1 | read-only
PL16G_CAP | Physical Layer 16.0 GT/s Extended Capability Structure |  |  |  |  | EQ_16G_CPL_P2 | 2 | read-only
PL16G_CAP | Physical Layer 16.0 GT/s Extended Capability Structure |  |  |  |  | EQ_16G_CPL_P3 | 3 | read-only
PL16G_CAP | Physical Layer 16.0 GT/s Extended Capability Structure |  |  |  |  | LINK_EQ_16G_REQ | 4 | read-write
PL16G_CAP | Physical Layer 16.0 GT/s Extended Capability Structure |  |  |  |  | RSVDP_5 | 5 | read-only
PL16G_CAP | Physical Layer 16.0 GT/s Extended Capability Structure |  |  | PL16G_LC_DPAR_STATUS_REG | 0x10 | LC_DPAR_STATUS | 0 | read-write
PL16G_CAP | Physical Layer 16.0 GT/s Extended Capability Structure |  |  |  |  | RSVDP_LC_DPAR_STATUS | 4 | read-only
PL16G_CAP | Physical Layer 16.0 GT/s Extended Capability Structure |  |  | PL16G_FIRST_RETIMER_DPAR_STATUS_REG | 0x14 | FIRST_RETIMER_DPAR_STATUS | 0 | read-write
PL16G_CAP | Physical Layer 16.0 GT/s Extended Capability Structure |  |  |  |  | RSVDP_FIRST_RETIMER_DPAR_STATUS | 4 | read-only
PL16G_CAP | Physical Layer 16.0 GT/s Extended Capability Structure |  |  | PL16G_SECOND_RETIMER_DPAR_STATUS_REG | 0x18 | SECOND_RETIMER_DPAR_STATUS | 0 | read-write
PL16G_CAP | Physical Layer 16.0 GT/s Extended Capability Structure |  |  |  |  | RSVDP_SECOND_RETIMER_DPAR_STATUS | 4 | read-only
PL16G_CAP | Physical Layer 16.0 GT/s Extended Capability Structure |  |  | PL16G_CAP_OFF_20H_REG | 0x20 | DSP_16G_TX_PRESET0 | 0 | read-only
PL16G_CAP | Physical Layer 16.0 GT/s Extended Capability Structure |  |  |  |  | USP_16G_TX_PRESET0 | 4 | read-only
PL16G_CAP | Physical Layer 16.0 GT/s Extended Capability Structure |  |  |  |  | DSP_16G_TX_PRESET1 | 8 | read-only
PL16G_CAP | Physical Layer 16.0 GT/s Extended Capability Structure |  |  |  |  | USP_16G_TX_PRESET1 | 12 | read-only
PL16G_CAP | Physical Layer 16.0 GT/s Extended Capability Structure |  |  |  |  | DSP_16G_TX_PRESET2 | 16 | read-only
PL16G_CAP | Physical Layer 16.0 GT/s Extended Capability Structure |  |  |  |  | USP_16G_TX_PRESET2 | 20 | read-only
PL16G_CAP | Physical Layer 16.0 GT/s Extended Capability Structure |  |  |  |  | DSP_16G_TX_PRESET3 | 24 | read-only
PL16G_CAP | Physical Layer 16.0 GT/s Extended Capability Structure |  |  |  |  | USP_16G_TX_PRESET3 | 28 | read-only
MARGIN_CAP | Margining Extended Capability Structure | 0x1c8 | Address Range: 0x18 Endian: little | MARGIN_EXT_CAP_HDR_REG | 0x0 | EXTENDED_CAP_ID | 0 | read-write
MARGIN_CAP | Margining Extended Capability Structure |  |  |  |  | CAP_VERSION | 16 | read-write
MARGIN_CAP | Margining Extended Capability Structure |  |  |  |  | NEXT_OFFSET | 20 | read-write
MARGIN_CAP | Margining Extended Capability Structure |  |  | MARGIN_PORT_CAPABILITIES_STATUS_REG | 0x4 | MARGINING_USES_DRIVER_SOFTWARE | 0 | read-write
MARGIN_CAP | Margining Extended Capability Structure |  |  |  |  | RSVDP_1 | 1 | read-only
MARGIN_CAP | Margining Extended Capability Structure |  |  |  |  | MARGINING_READY | 16 | read-only
MARGIN_CAP | Margining Extended Capability Structure |  |  |  |  | MARGINING_SOFTWARE_READY | 17 | read-only
MARGIN_CAP | Margining Extended Capability Structure |  |  |  |  | RSVDP_18 | 18 | read-only
MARGIN_CAP | Margining Extended Capability Structure |  |  | MARGIN_LANE_CNTRL_STATUS0_REG | 0x8 | RECEIVER_NUMBER | 0 | read-write
MARGIN_CAP | Margining Extended Capability Structure |  |  |  |  | MARGIN_TYPE | 3 | read-write
MARGIN_CAP | Margining Extended Capability Structure |  |  |  |  | USAGE_MODEL | 6 | read-write
MARGIN_CAP | Margining Extended Capability Structure |  |  |  |  | RSVDP_7 | 7 | read-only
MARGIN_CAP | Margining Extended Capability Structure |  |  |  |  | MARGIN_PAYLOAD | 8 | read-write
MARGIN_CAP | Margining Extended Capability Structure |  |  |  |  | RECEIVER_NUMBER_STATUS | 16 | read-only
MARGIN_CAP | Margining Extended Capability Structure |  |  |  |  | MARGIN_TYPE_STATUS | 19 | read-only
MARGIN_CAP | Margining Extended Capability Structure |  |  |  |  | USAGE_MODEL_STATUS | 22 | read-only
MARGIN_CAP | Margining Extended Capability Structure |  |  |  |  | RSVDP_23 | 23 | read-only
MARGIN_CAP | Margining Extended Capability Structure |  |  |  |  | MARGIN_PAYLOAD_STATUS | 24 | read-only
MARGIN_CAP | Margining Extended Capability Structure |  |  | MARGIN_LANE_CNTRL_STATUS1_REG | 0xc | RECEIVER_NUMBER | 0 | read-write
MARGIN_CAP | Margining Extended Capability Structure |  |  |  |  | MARGIN_TYPE | 3 | read-write
MARGIN_CAP | Margining Extended Capability Structure |  |  |  |  | USAGE_MODEL | 6 | read-write
MARGIN_CAP | Margining Extended Capability Structure |  |  |  |  | RSVDP_7 | 7 | read-only
MARGIN_CAP | Margining Extended Capability Structure |  |  |  |  | MARGIN_PAYLOAD | 8 | read-write
MARGIN_CAP | Margining Extended Capability Structure |  |  |  |  | RECEIVER_NUMBER_STATUS | 16 | read-only
MARGIN_CAP | Margining Extended Capability Structure |  |  |  |  | MARGIN_TYPE_STATUS | 19 | read-only
MARGIN_CAP | Margining Extended Capability Structure |  |  |  |  | USAGE_MODEL_STATUS | 22 | read-only
MARGIN_CAP | Margining Extended Capability Structure |  |  |  |  | RSVDP_23 | 23 | read-only
MARGIN_CAP | Margining Extended Capability Structure |  |  |  |  | MARGIN_PAYLOAD_STATUS | 24 | read-only
MARGIN_CAP | Margining Extended Capability Structure |  |  | MARGIN_LANE_CNTRL_STATUS2_REG | 0x10 | RECEIVER_NUMBER | 0 | read-write
MARGIN_CAP | Margining Extended Capability Structure |  |  |  |  | MARGIN_TYPE | 3 | read-write
MARGIN_CAP | Margining Extended Capability Structure |  |  |  |  | USAGE_MODEL | 6 | read-write
MARGIN_CAP | Margining Extended Capability Structure |  |  |  |  | RSVDP_7 | 7 | read-only
MARGIN_CAP | Margining Extended Capability Structure |  |  |  |  | MARGIN_PAYLOAD | 8 | read-write
MARGIN_CAP | Margining Extended Capability Structure |  |  |  |  | RECEIVER_NUMBER_STATUS | 16 | read-only
MARGIN_CAP | Margining Extended Capability Structure |  |  |  |  | MARGIN_TYPE_STATUS | 19 | read-only
MARGIN_CAP | Margining Extended Capability Structure |  |  |  |  | USAGE_MODEL_STATUS | 22 | read-only
MARGIN_CAP | Margining Extended Capability Structure |  |  |  |  | RSVDP_23 | 23 | read-only
MARGIN_CAP | Margining Extended Capability Structure |  |  |  |  | MARGIN_PAYLOAD_STATUS | 24 | read-only
MARGIN_CAP | Margining Extended Capability Structure |  |  | MARGIN_LANE_CNTRL_STATUS3_REG | 0x14 | RECEIVER_NUMBER | 0 | read-write
MARGIN_CAP | Margining Extended Capability Structure |  |  |  |  | MARGIN_TYPE | 3 | read-write
MARGIN_CAP | Margining Extended Capability Structure |  |  |  |  | USAGE_MODEL | 6 | read-write
MARGIN_CAP | Margining Extended Capability Structure |  |  |  |  | RSVDP_7 | 7 | read-only
MARGIN_CAP | Margining Extended Capability Structure |  |  |  |  | MARGIN_PAYLOAD | 8 | read-write
MARGIN_CAP | Margining Extended Capability Structure |  |  |  |  | RECEIVER_NUMBER_STATUS | 16 | read-only
MARGIN_CAP | Margining Extended Capability Structure |  |  |  |  | MARGIN_TYPE_STATUS | 19 | read-only
MARGIN_CAP | Margining Extended Capability Structure |  |  |  |  | USAGE_MODEL_STATUS | 22 | read-only
MARGIN_CAP | Margining Extended Capability Structure |  |  |  |  | RSVDP_23 | 23 | read-only
MARGIN_CAP | Margining Extended Capability Structure |  |  |  |  | MARGIN_PAYLOAD_STATUS | 24 | read-only
PL32G_CAP | Physical Layer 32.0 GT/s Extended Capability Structure | 0x1e0 | Address Range: 0x24 Endian: little | PL32G_EXT_CAP_HDR_REG | 0x0 | EXTENDED_CAP_ID | 0 | read-write
PL32G_CAP | Physical Layer 32.0 GT/s Extended Capability Structure |  |  |  |  | CAP_VERSION | 16 | read-write
PL32G_CAP | Physical Layer 32.0 GT/s Extended Capability Structure |  |  |  |  | NEXT_OFFSET | 20 | read-write
PL32G_CAP | Physical Layer 32.0 GT/s Extended Capability Structure |  |  | PL32G_CAPABILITY_REG | 0x4 | EQ_BYPASS_HIGHEST_RATE_SUPPORT | 0 | read-write
PL32G_CAP | Physical Layer 32.0 GT/s Extended Capability Structure |  |  |  |  | NO_EQ_NEEDED_SUPPORT | 1 | read-write
PL32G_CAP | Physical Layer 32.0 GT/s Extended Capability Structure |  |  |  |  | RSVDP_2 | 2 | read-only
PL32G_CAP | Physical Layer 32.0 GT/s Extended Capability Structure |  |  |  |  | MOD_TS_PCIE_SUPPORT | 8 | read-write
PL32G_CAP | Physical Layer 32.0 GT/s Extended Capability Structure |  |  |  |  | MOD_TS_TRAING_SET_MSG_SUPPORT | 9 | read-only
PL32G_CAP | Physical Layer 32.0 GT/s Extended Capability Structure |  |  |  |  | MOD_TS_RSVD_USAGE_MODE | 11 | read-only
PL32G_CAP | Physical Layer 32.0 GT/s Extended Capability Structure |  |  |  |  | RSVDP_16 | 16 | read-only
PL32G_CAP | Physical Layer 32.0 GT/s Extended Capability Structure |  |  | PL32G_CONTROL_REG | 0x8 | EQ_BYPASS_HIGHEST_RATE_DISABLE | 0 | read-write
PL32G_CAP | Physical Layer 32.0 GT/s Extended Capability Structure |  |  |  |  | NO_EQ_NEEDED_DISABLE | 1 | read-write
PL32G_CAP | Physical Layer 32.0 GT/s Extended Capability Structure |  |  |  |  | RSVDP_2 | 2 | read-only
PL32G_CAP | Physical Layer 32.0 GT/s Extended Capability Structure |  |  |  |  | MOD_TS_USAGE_MODE_SELECT | 8 | read-only
PL32G_CAP | Physical Layer 32.0 GT/s Extended Capability Structure |  |  |  |  | RSVDP_11 | 11 | read-only
PL32G_CAP | Physical Layer 32.0 GT/s Extended Capability Structure |  |  | PL32G_STATUS_REG | 0xc | EQ_32G_CPL | 0 | read-only
PL32G_CAP | Physical Layer 32.0 GT/s Extended Capability Structure |  |  |  |  | EQ_32G_CPL_P1 | 1 | read-only
PL32G_CAP | Physical Layer 32.0 GT/s Extended Capability Structure |  |  |  |  | EQ_32G_CPL_P2 | 2 | read-only
PL32G_CAP | Physical Layer 32.0 GT/s Extended Capability Structure |  |  |  |  | EQ_32G_CPL_P3 | 3 | read-only
PL32G_CAP | Physical Layer 32.0 GT/s Extended Capability Structure |  |  |  |  | LINK_EQ_32G_REQ | 4 | read-write
PL32G_CAP | Physical Layer 32.0 GT/s Extended Capability Structure |  |  |  |  | MOD_TS_RCVD | 5 | read-only
PL32G_CAP | Physical Layer 32.0 GT/s Extended Capability Structure |  |  |  |  | RX_ENH_LINK_BEHAVIOR_CTRL | 6 | read-only
PL32G_CAP | Physical Layer 32.0 GT/s Extended Capability Structure |  |  |  |  | TX_PRECODING_ON | 8 | read-only
PL32G_CAP | Physical Layer 32.0 GT/s Extended Capability Structure |  |  |  |  | TX_PRECODE_REQ | 9 | read-write
PL32G_CAP | Physical Layer 32.0 GT/s Extended Capability Structure |  |  |  |  | NO_EQ_NEEDED_RCVD | 10 | read-only
PL32G_CAP | Physical Layer 32.0 GT/s Extended Capability Structure |  |  |  |  | RSVDP_11 | 11 | read-only
PL32G_CAP | Physical Layer 32.0 GT/s Extended Capability Structure |  |  | PL32G_RCVD_MOD_TS_DATA1_REG | 0x10 | RCVD_MOD_TS_USAGE_MODE | 0 | read-only
PL32G_CAP | Physical Layer 32.0 GT/s Extended Capability Structure |  |  |  |  | RCVD_MOD_TS_INFO1 | 3 | read-only
PL32G_CAP | Physical Layer 32.0 GT/s Extended Capability Structure |  |  |  |  | RCVD_MOD_TS_VENDER_ID | 16 | read-only
PL32G_CAP | Physical Layer 32.0 GT/s Extended Capability Structure |  |  | PL32G_RCVD_MOD_TS_DATA2_REG | 0x14 | RCVD_MOD_TS_INFO2 | 0 | read-only
PL32G_CAP | Physical Layer 32.0 GT/s Extended Capability Structure |  |  |  |  | RCVD_ALT_PROTOCOL_NEGO_STATUS | 24 | read-only
PL32G_CAP | Physical Layer 32.0 GT/s Extended Capability Structure |  |  |  |  | RSVDP_26 | 26 | read-only
PL32G_CAP | Physical Layer 32.0 GT/s Extended Capability Structure |  |  | PL32G_TX_MOD_TS_DATA1_REG | 0x18 | TX_MOD_TS_USAGE_MODE | 0 | read-only
PL32G_CAP | Physical Layer 32.0 GT/s Extended Capability Structure |  |  |  |  | TX_MOD_TS_INFO1 | 3 | read-only
PL32G_CAP | Physical Layer 32.0 GT/s Extended Capability Structure |  |  |  |  | TX_MOD_TS_VENDER_ID | 16 | read-only
PL32G_CAP | Physical Layer 32.0 GT/s Extended Capability Structure |  |  | PL32G_TX_MOD_TS_DATA2_REG | 0x1c | TX_MOD_TS_INFO2 | 0 | read-only
PL32G_CAP | Physical Layer 32.0 GT/s Extended Capability Structure |  |  |  |  | TX_ALT_PROTOCOL_NEGO_STATUS | 24 | read-only
PL32G_CAP | Physical Layer 32.0 GT/s Extended Capability Structure |  |  |  |  | RSVDP_26 | 26 | read-only
PL32G_CAP | Physical Layer 32.0 GT/s Extended Capability Structure |  |  | PL32G_CAP_OFF_20H_REG | 0x20 | DSP_32G_TX_PRESET0 | 0 | read-only
PL32G_CAP | Physical Layer 32.0 GT/s Extended Capability Structure |  |  |  |  | USP_32G_TX_PRESET0 | 4 | read-only
PL32G_CAP | Physical Layer 32.0 GT/s Extended Capability Structure |  |  |  |  | DSP_32G_TX_PRESET1 | 8 | read-only
PL32G_CAP | Physical Layer 32.0 GT/s Extended Capability Structure |  |  |  |  | USP_32G_TX_PRESET1 | 12 | read-only
PL32G_CAP | Physical Layer 32.0 GT/s Extended Capability Structure |  |  |  |  | DSP_32G_TX_PRESET2 | 16 | read-only
PL32G_CAP | Physical Layer 32.0 GT/s Extended Capability Structure |  |  |  |  | USP_32G_TX_PRESET2 | 20 | read-only
PL32G_CAP | Physical Layer 32.0 GT/s Extended Capability Structure |  |  |  |  | DSP_32G_TX_PRESET3 | 24 | read-only
PL32G_CAP | Physical Layer 32.0 GT/s Extended Capability Structure |  |  |  |  | USP_32G_TX_PRESET3 | 28 | read-only
TPH_CAP | PF TLP Processing Hints Capability Structure | 0x204 | Address Range: 0x8c Endian: little | TPH_EXT_CAP_HDR_REG | 0x0 | PCIE_EXT_CAP_ID | 0 | read-write
TPH_CAP | PF TLP Processing Hints Capability Structure |  |  |  |  | TPH_REQ_CAP_VER | 16 | read-write
TPH_CAP | PF TLP Processing Hints Capability Structure |  |  |  |  | TPH_REQ_NEXT_PTR | 20 | read-write
TPH_CAP | PF TLP Processing Hints Capability Structure |  |  | TPH_REQ_CAP_REG_REG | 0x4 | TPH_REQ_NO_ST_MODE | 0 | read-only
TPH_CAP | PF TLP Processing Hints Capability Structure |  |  |  |  | TPH_REQ_CAP_INT_VEC | 1 | read-write
TPH_CAP | PF TLP Processing Hints Capability Structure |  |  |  |  | TPH_REQ_DEVICE_SPEC | 2 | read-write
TPH_CAP | PF TLP Processing Hints Capability Structure |  |  |  |  | RSVDP_3 | 3 | read-only
TPH_CAP | PF TLP Processing Hints Capability Structure |  |  |  |  | TPH_REQ_EXTENDED_TPH | 8 | read-write
TPH_CAP | PF TLP Processing Hints Capability Structure |  |  |  |  | TPH_REQ_CAP_ST_TABLE_LOC_0 | 9 | read-write
TPH_CAP | PF TLP Processing Hints Capability Structure |  |  |  |  | TPH_REQ_CAP_ST_TABLE_LOC_1 | 10 | read-write
TPH_CAP | PF TLP Processing Hints Capability Structure |  |  |  |  | RSVDP_11 | 11 | read-only
TPH_CAP | PF TLP Processing Hints Capability Structure |  |  |  |  | TPH_REQ_CAP_ST_TABLE_SIZE | 16 | read-write
TPH_CAP | PF TLP Processing Hints Capability Structure |  |  |  |  | RSVDP_27 | 27 | read-only
TPH_CAP | PF TLP Processing Hints Capability Structure |  |  | TPH_REQ_CONTROL_REG_REG | 0x8 | TPH_REQ_ST_MODE_SELECT | 0 | read-only
TPH_CAP | PF TLP Processing Hints Capability Structure |  |  |  |  | RSVDP_3 | 3 | read-only
TPH_CAP | PF TLP Processing Hints Capability Structure |  |  |  |  | TPH_REQ_CTRL_REQ_EN | 8 | read-write
TPH_CAP | PF TLP Processing Hints Capability Structure |  |  |  |  | RSVDP_10 | 10 | read-only
ATS_CAP | PF Address Translation Services Capability Structure | 0x290 | Address Range: 0x8 Endian: little | ATS_CAP_HDR_REG | 0x0 | CAP_ID | 0 | read-write
ATS_CAP | PF Address Translation Services Capability Structure |  |  |  |  | CAP_VERSION | 16 | read-write
ATS_CAP | PF Address Translation Services Capability Structure |  |  |  |  | NEXT_OFFSET | 20 | read-write
ATS_CAP | PF Address Translation Services Capability Structure |  |  | ATS_CAPABILITIES_CTRL_REG | 0x4 | INVALIDATE_Q_DEPTH | 0 | read-write
ATS_CAP | PF Address Translation Services Capability Structure |  |  |  |  | PAGE_ALIGNED_REQ | 5 | read-write
ATS_CAP | PF Address Translation Services Capability Structure |  |  |  |  | GLOBAL_INVAL_SPPRTD | 6 | read-write
ATS_CAP | PF Address Translation Services Capability Structure |  |  |  |  | RSVDP_7 | 7 | read-only
ATS_CAP | PF Address Translation Services Capability Structure |  |  |  |  | STU | 16 | read-write
ATS_CAP | PF Address Translation Services Capability Structure |  |  |  |  | RSVDP_21 | 21 | read-only
ATS_CAP | PF Address Translation Services Capability Structure |  |  |  |  | ENABLE | 31 | read-write
ACS_CAP | PF ACS Capability Structure | 0x2a0 | Address Range: 0xc Endian: little | ACS_CAP_HDR_REG | 0x0 | CAP_ID | 0 | read-write
ACS_CAP | PF ACS Capability Structure |  |  |  |  | CAP_VERSION | 16 | read-write
ACS_CAP | PF ACS Capability Structure |  |  |  |  | NEXT_OFFSET | 20 | read-write
ACS_CAP | PF ACS Capability Structure |  |  | ACS_CAPABILITIES_CTRL_REG | 0x4 | ACS_SRC_VALID | 0 | read-write
ACS_CAP | PF ACS Capability Structure |  |  |  |  | ACS_AT_BLOCK | 1 | read-write
ACS_CAP | PF ACS Capability Structure |  |  |  |  | ACS_P2P_REQ_REDIRECT | 2 | read-write
ACS_CAP | PF ACS Capability Structure |  |  |  |  | ACS_P2P_CPL_REDIRECT | 3 | read-write
ACS_CAP | PF ACS Capability Structure |  |  |  |  | ACS_USP_FORWARDING | 4 | read-write
ACS_CAP | PF ACS Capability Structure |  |  |  |  | ACS_P2P_EGRESS_CONTROL | 5 | read-write
ACS_CAP | PF ACS Capability Structure |  |  |  |  | ACS_DIRECT_TRANSLATED_P2P | 6 | read-write
ACS_CAP | PF ACS Capability Structure |  |  |  |  | RSVDP_7 | 7 | read-only
ACS_CAP | PF ACS Capability Structure |  |  |  |  | ACS_EGRESS_CTRL_SIZE | 8 | read-write
ACS_CAP | PF ACS Capability Structure |  |  |  |  | ACS_SRC_VALID_EN | 16 | read-write
ACS_CAP | PF ACS Capability Structure |  |  |  |  | ACS_AT_BLOCK_EN | 17 | read-write
ACS_CAP | PF ACS Capability Structure |  |  |  |  | ACS_P2P_REQ_REDIRECT_EN | 18 | read-write
ACS_CAP | PF ACS Capability Structure |  |  |  |  | ACS_P2P_CPL_REDIRECT_EN | 19 | read-write
ACS_CAP | PF ACS Capability Structure |  |  |  |  | ACS_USP_FORWARDING_EN | 20 | read-write
ACS_CAP | PF ACS Capability Structure |  |  |  |  | ACS_P2P_EGRESS_CONTROL_EN | 21 | read-write
ACS_CAP | PF ACS Capability Structure |  |  |  |  | ACS_DIRECT_TRANSLATED_P2P_EN | 22 | read-write
ACS_CAP | PF ACS Capability Structure |  |  |  |  | RSVDP_23 | 23 | read-only
ACS_CAP | PF ACS Capability Structure |  |  | ACS_EGRESS_CTRL_VECTOR_REG0 | 0x8 | ACS_EGRESS_CTRL_VECTOR_REG0 | 0 | read-write
PRS_EXT_CAP | PF PRS Capability Structure | 0x2ac | Address Range: 0x10 Endian: little | PRS_EXT_CAP_HDR_REG | 0x0 | PRS_CAP_ID | 0 | read-write
PRS_EXT_CAP | PF PRS Capability Structure |  |  |  |  | PRS_CAP_VERSION | 16 | read-write
PRS_EXT_CAP | PF PRS Capability Structure |  |  |  |  | PRS_NEXT_OFFSET | 20 | read-write
PRS_EXT_CAP | PF PRS Capability Structure |  |  | PRS_CONTROL_STATUS_REG | 0x4 | PRS_ENABLE | 0 | read-write
PRS_EXT_CAP | PF PRS Capability Structure |  |  |  |  | PRS_RESET | 1 | read-only
PRS_EXT_CAP | PF PRS Capability Structure |  |  |  |  | RSVDP_2 | 2 | read-only
PRS_EXT_CAP | PF PRS Capability Structure |  |  |  |  | PRS_RESP_FAILURE | 16 | read-write
PRS_EXT_CAP | PF PRS Capability Structure |  |  |  |  | PRS_UPRGI | 17 | read-write
PRS_EXT_CAP | PF PRS Capability Structure |  |  |  |  | RSVDP_18 | 18 | read-only
PRS_EXT_CAP | PF PRS Capability Structure |  |  |  |  | PRS_STOPPED | 24 | read-only
PRS_EXT_CAP | PF PRS Capability Structure |  |  |  |  | RSVDP_25 | 25 | read-only
PRS_EXT_CAP | PF PRS Capability Structure |  |  |  |  | PRS_PASID | 31 | read-write
PRS_EXT_CAP | PF PRS Capability Structure |  |  | PRS_REQ_CAPACITY_REG | 0x8 | PRS_OUTSTANDING_CAPACITY | 0 | read-write
PRS_EXT_CAP | PF PRS Capability Structure |  |  | PRS_REQ_ALLOCATION_REG | 0xc | PRS_OUTSTANDING_ALLOCATION | 0 | read-write
LTR_CAP | PF Latency Tolerance Reporting Capability Structure | 0x2bc | Address Range: 0x8 Endian: little | LTR_CAP_HDR_REG | 0x0 | CAP_ID | 0 | read-write
LTR_CAP | PF Latency Tolerance Reporting Capability Structure |  |  |  |  | CAP_VERSION | 16 | read-write
LTR_CAP | PF Latency Tolerance Reporting Capability Structure |  |  |  |  | NEXT_OFFSET | 20 | read-write
LTR_CAP | PF Latency Tolerance Reporting Capability Structure |  |  | LTR_LATENCY_REG | 0x4 | MAX_SNOOP_LAT | 0 | read-write
LTR_CAP | PF Latency Tolerance Reporting Capability Structure |  |  |  |  | MAX_SNOOP_LAT_SCALE | 10 | read-write
LTR_CAP | PF Latency Tolerance Reporting Capability Structure |  |  |  |  | RSVDP_13 | 13 | read-only
LTR_CAP | PF Latency Tolerance Reporting Capability Structure |  |  |  |  | MAX_NO_SNOOP_LAT | 16 | read-write
LTR_CAP | PF Latency Tolerance Reporting Capability Structure |  |  |  |  | MAX_NO_SNOOP_LAT_SCALE | 26 | read-write
LTR_CAP | PF Latency Tolerance Reporting Capability Structure |  |  |  |  | RSVDP_29 | 29 | read-only
L1SUB_CAP | L1 Substates Capability Structure | 0x2c4 | Address Range: 0x10 Endian: little | L1SUB_CAP_HEADER_REG | 0x0 | EXTENDED_CAP_ID | 0 | read-write
L1SUB_CAP | L1 Substates Capability Structure |  |  |  |  | CAP_VERSION | 16 | read-write
L1SUB_CAP | L1 Substates Capability Structure |  |  |  |  | NEXT_OFFSET | 20 | read-write
L1SUB_CAP | L1 Substates Capability Structure |  |  | L1SUB_CAPABILITY_REG | 0x4 | L1_2_PCIPM_SUPPORT | 0 | read-write
L1SUB_CAP | L1 Substates Capability Structure |  |  |  |  | L1_1_PCIPM_SUPPORT | 1 | read-write
L1SUB_CAP | L1 Substates Capability Structure |  |  |  |  | L1_2_ASPM_SUPPORT | 2 | read-write
L1SUB_CAP | L1 Substates Capability Structure |  |  |  |  | L1_1_ASPM_SUPPORT | 3 | read-write
L1SUB_CAP | L1 Substates Capability Structure |  |  |  |  | L1_PMSUB_SUPPORT | 4 | read-write
L1SUB_CAP | L1 Substates Capability Structure |  |  |  |  | RSVDP_5 | 5 | read-only
L1SUB_CAP | L1 Substates Capability Structure |  |  |  |  | COMM_MODE_SUPPORT | 8 | read-write
L1SUB_CAP | L1 Substates Capability Structure |  |  |  |  | PWR_ON_SCALE_SUPPORT | 16 | read-write
L1SUB_CAP | L1 Substates Capability Structure |  |  |  |  | RSVDP_18 | 18 | read-only
L1SUB_CAP | L1 Substates Capability Structure |  |  |  |  | PWR_ON_VALUE_SUPPORT | 19 | read-write
L1SUB_CAP | L1 Substates Capability Structure |  |  |  |  | RSVDP_24 | 24 | read-only
L1SUB_CAP | L1 Substates Capability Structure |  |  | L1SUB_CONTROL1_REG | 0x8 | L1_2_PCIPM_EN | 0 | read-write
L1SUB_CAP | L1 Substates Capability Structure |  |  |  |  | L1_1_PCIPM_EN | 1 | read-write
L1SUB_CAP | L1 Substates Capability Structure |  |  |  |  | L1_2_ASPM_EN | 2 | read-write
L1SUB_CAP | L1 Substates Capability Structure |  |  |  |  | L1_1_ASPM_EN | 3 | read-write
L1SUB_CAP | L1 Substates Capability Structure |  |  |  |  | RSVDP_4 | 4 | read-only
L1SUB_CAP | L1 Substates Capability Structure |  |  |  |  | T_COMMON_MODE | 8 | read-only
L1SUB_CAP | L1 Substates Capability Structure |  |  |  |  | L1_2_TH_VAL | 16 | read-write
L1SUB_CAP | L1 Substates Capability Structure |  |  |  |  | RSVDP_26 | 26 | read-only
L1SUB_CAP | L1 Substates Capability Structure |  |  |  |  | L1_2_TH_SCA | 29 | read-write
L1SUB_CAP | L1 Substates Capability Structure |  |  | L1SUB_CONTROL2_REG | 0xc | T_POWER_ON_SCALE | 0 | read-write
L1SUB_CAP | L1 Substates Capability Structure |  |  |  |  | RSVDP_2 | 2 | read-only
L1SUB_CAP | L1 Substates Capability Structure |  |  |  |  | T_POWER_ON_VALUE | 3 | read-write
L1SUB_CAP | L1 Substates Capability Structure |  |  |  |  | RSVDP_8 | 8 | read-only
PASID_CAP | PF PASID Capability Structure | 0x2d4 | Address Range: 0x8 Endian: little | PASID_EXT_CAP_HDR_REG | 0x0 | CAP_ID | 0 | read-write
PASID_CAP | PF PASID Capability Structure |  |  |  |  | CAP_VERSION | 16 | read-write
PASID_CAP | PF PASID Capability Structure |  |  |  |  | NEXT_OFFSET | 20 | read-write
PASID_CAP | PF PASID Capability Structure |  |  | PASID_CAP_CNTRL_REG | 0x4 | RSVDP_0 | 0 | read-only
PASID_CAP | PF PASID Capability Structure |  |  |  |  | EXECUTE_PERMISSION_SUPPORTED | 1 | read-write
PASID_CAP | PF PASID Capability Structure |  |  |  |  | PRIVILEGED_MODE_SUPPORTED | 2 | read-write
PASID_CAP | PF PASID Capability Structure |  |  |  |  | RSVDP_3 | 3 | read-only
PASID_CAP | PF PASID Capability Structure |  |  |  |  | MAX_PASID_WIDTH | 8 | read-write
PASID_CAP | PF PASID Capability Structure |  |  |  |  | RSVDP_13 | 13 | read-only
PASID_CAP | PF PASID Capability Structure |  |  |  |  | EN | 16 | read-write
PASID_CAP | PF PASID Capability Structure |  |  |  |  | EXECUTE_PERMISSION_EN | 17 | read-write
PASID_CAP | PF PASID Capability Structure |  |  |  |  | PRIVILEGED_MODE_EN | 18 | read-write
PASID_CAP | PF PASID Capability Structure |  |  |  |  | RSVDP_19 | 19 | read-only
DLINK_CAP | PF DLINK Capability Structure | 0x414 | Address Range: 0xc Endian: little | DATA_LINK_FEATURE_EXT_HDR_OFF | 0x0 | DLINK_EXT_CAP_ID | 0 | read-write
DLINK_CAP | PF DLINK Capability Structure |  |  |  |  | DLINK_CAP_VERSION | 16 | read-write
DLINK_CAP | PF DLINK Capability Structure |  |  |  |  | DLINK_NEXT_OFFSET | 20 | read-write
DLINK_CAP | PF DLINK Capability Structure |  |  | DATA_LINK_FEATURE_CAP_OFF | 0x4 | SCALED_FLOW_CNTL_SUPPORTED | 0 | read-write
DLINK_CAP | PF DLINK Capability Structure |  |  |  |  | FUTURE_FEATURE_SUPPORTED | 1 | read-write
DLINK_CAP | PF DLINK Capability Structure |  |  |  |  | RSVDP_23 | 23 | read-only
DLINK_CAP | PF DLINK Capability Structure |  |  |  |  | DL_FEATURE_EXCHANGE_EN | 31 | read-write
DLINK_CAP | PF DLINK Capability Structure |  |  | DATA_LINK_FEATURE_STATUS_OFF | 0x8 | REMOTE_DATA_LINK_FEATURE_SUPPORTED | 0 | read-only
DLINK_CAP | PF DLINK Capability Structure |  |  |  |  | RSVDP_23 | 23 | read-only
DLINK_CAP | PF DLINK Capability Structure |  |  |  |  | DATA_LINK_FEATURE_STATUS_VALID | 31 | read-only
DEV3_EXT_CAP | Device 3 Extended Capability Structure | 0x420 | Address Range: 0x10 Endian: little | DEV3_EXT_CAP_HDR_REG | 0x0 | DEV3_CAP_ID | 0 | read-write
DEV3_EXT_CAP | Device 3 Extended Capability Structure |  |  |  |  | DEV3_CAP_VERSION | 16 | read-write
DEV3_EXT_CAP | Device 3 Extended Capability Structure |  |  |  |  | DEV3_CAP_NEXT_OFFSET | 20 | read-write
DEV3_EXT_CAP | Device 3 Extended Capability Structure |  |  | DEVICE_CAPABILITIES3_REG | 0x4 | DEV3_CAP_DMWR_ROUTING_SUPP | 0 | read-only
DEV3_EXT_CAP | Device 3 Extended Capability Structure |  |  |  |  | RSVDP_1 | 1 | read-only
DEV3_EXT_CAP | Device 3 Extended Capability Structure |  |  | DEVICE_CONTROL3_REG | 0x8 | DEV3_CAP_DMWR_REQ_EN | 0 | read-write
DEV3_EXT_CAP | Device 3 Extended Capability Structure |  |  |  |  | DEV3_CAP_DMWR_EGRESS_BLK | 1 | read-only
DEV3_EXT_CAP | Device 3 Extended Capability Structure |  |  |  |  | RSVDP_2 | 2 | read-only