## Pin List E144
Pin Information for the MAX®10 10M02SC Device Version 1.1 Note (1)
Bank Number | VREF | Pin Name/Function | Optional Function(s) | Configuration Function | Dedicated Tx/Rx Channel | Emulated LVDS Output Channel | IO Performance | E144 (2)
1A | VREFB1N0 | IO |  |  | DIFFIO_RX_L1n | DIFFOUT_L1n | Low_Speed | 4
1A | VREFB1N0 | IO |  |  | DIFFIO_RX_L2n | DIFFOUT_L2n | Low_Speed | 3
1A | VREFB1N0 | IO |  |  | DIFFIO_RX_L1p | DIFFOUT_L1p | Low_Speed | 6
1A | VREFB1N0 | IO |  |  | DIFFIO_RX_L2p | DIFFOUT_L2p | Low_Speed | 5
1A | VREFB1N0 | IO |  |  | DIFFIO_RX_L3n | DIFFOUT_L3n | Low_Speed | 8
1A | VREFB1N0 | IO |  |  | DIFFIO_RX_L4n | DIFFOUT_L4n | Low_Speed | 7
1A | VREFB1N0 | IO |  |  | DIFFIO_RX_L3p | DIFFOUT_L3p | Low_Speed | 10
1A | VREFB1N0 | IO |  |  | DIFFIO_RX_L4p | DIFFOUT_L4p | Low_Speed | 9
1B | VREFB1N0 | IO |  | JTAGEN |  |  |  | 13
1B | VREFB1N0 | IO |  | TMS | DIFFIO_RX_L7n | DIFFOUT_L7n | Low_Speed | 15
1B | VREFB1N0 | IO | VREFB1N0 |  |  |  | Low_Speed | 14
1B | VREFB1N0 | IO |  | TCK | DIFFIO_RX_L7p | DIFFOUT_L7p | Low_Speed | 16
1B | VREFB1N0 | IO |  | TDI | DIFFIO_RX_L8n | DIFFOUT_L8n | Low_Speed | 17
1B | VREFB1N0 | IO |  | TDO | DIFFIO_RX_L8p | DIFFOUT_L8p | Low_Speed | 18
1B | VREFB1N0 | IO |  |  | DIFFIO_RX_L10n | DIFFOUT_L10n | Low_Speed | 19
1B | VREFB1N0 | IO |  |  | DIFFIO_RX_L10p | DIFFOUT_L10p | Low_Speed | 21
1B | VREFB1N0 | IO |  |  | DIFFIO_RX_L12n | DIFFOUT_L12n | Low_Speed | 23
1B | VREFB1N0 | IO |  |  | DIFFIO_RX_L12p | DIFFOUT_L12p | Low_Speed | 24
2 | VREFB2N0 | IO | CLK0n |  | DIFFIO_RX_L14n | DIFFOUT_L14n | High_Speed | 25
2 | VREFB2N0 | IO | CLK0p |  | DIFFIO_RX_L14p | DIFFOUT_L14p | High_Speed | 26
2 | VREFB2N0 | IO | CLK1n |  | DIFFIO_RX_L16n | DIFFOUT_L16n | High_Speed | 27
2 | VREFB2N0 | IO | CLK1p |  | DIFFIO_RX_L16p | DIFFOUT_L16p | High_Speed | 28
2 | VREFB2N0 | IO | VREFB2N0 |  |  |  | High_Speed | 31
2 | VREFB2N0 | IO | PLL_L_CLKOUTn |  | DIFFIO_RX_L19n | DIFFOUT_L19n | High_Speed | 32
2 | VREFB2N0 | IO | PLL_L_CLKOUTp |  | DIFFIO_RX_L19p | DIFFOUT_L19p | High_Speed | 33
3 | VREFB3N0 | IO |  |  | DIFFIO_TX_RX_B1n | DIFFOUT_B1n | High_Speed | 40
3 | VREFB3N0 | IO |  |  | DIFFIO_RX_B2n | DIFFOUT_B2n | High_Speed | 39
3 | VREFB3N0 | IO |  |  | DIFFIO_TX_RX_B1p | DIFFOUT_B1p | High_Speed | 42
3 | VREFB3N0 | IO |  |  | DIFFIO_RX_B2p | DIFFOUT_B2p | High_Speed | 41
3 | VREFB3N0 | IO |  |  | DIFFIO_TX_RX_B3n | DIFFOUT_B3n | High_Speed | 44
3 | VREFB3N0 | IO |  |  | DIFFIO_TX_RX_B3p | DIFFOUT_B3p | High_Speed | 46
3 | VREFB3N0 | IO |  |  | DIFFIO_TX_RX_B5n | DIFFOUT_B5n | High_Speed | 48
3 | VREFB3N0 | IO |  |  | DIFFIO_RX_B6n | DIFFOUT_B6n | High_Speed | 47
3 | VREFB3N0 | IO |  |  | DIFFIO_TX_RX_B5p | DIFFOUT_B5p | High_Speed | 50
3 | VREFB3N0 | IO |  |  | DIFFIO_RX_B6p | DIFFOUT_B6p | High_Speed | 49
3 | VREFB3N0 | IO |  |  | DIFFIO_TX_RX_B7n | DIFFOUT_B7n | High_Speed | 52
3 | VREFB3N0 | IO |  |  | DIFFIO_RX_B8n | DIFFOUT_B8n | High_Speed | 51
3 | VREFB3N0 | IO |  |  | DIFFIO_TX_RX_B7p | DIFFOUT_B7p | High_Speed | 54
3 | VREFB3N0 | IO |  |  | DIFFIO_RX_B8p | DIFFOUT_B8p | High_Speed | 53
3 | VREFB3N0 | IO | VREFB3N0 |  |  |  | High_Speed | 55
3 | VREFB3N0 | IO |  |  | DIFFIO_TX_RX_B12n | DIFFOUT_B12n | High_Speed | 59
3 | VREFB3N0 | IO |  |  | DIFFIO_RX_B13n | DIFFOUT_B13n | High_Speed | 60
3 | VREFB3N0 | IO |  |  | DIFFIO_TX_RX_B12p | DIFFOUT_B12p | High_Speed | 61
3 | VREFB3N0 | IO |  |  | DIFFIO_RX_B13p | DIFFOUT_B13p | High_Speed | 62
3 | VREFB3N0 | IO |  |  | DIFFIO_TX_RX_B14n | DIFFOUT_B14n | High_Speed | 63
3 | VREFB3N0 | IO |  |  | DIFFIO_TX_RX_B14p | DIFFOUT_B14p | High_Speed | 65
3 | VREFB3N0 | IO |  |  | DIFFIO_TX_RX_B16n | DIFFOUT_B16n | High_Speed | 67
3 | VREFB3N0 | IO |  |  | DIFFIO_RX_B17n | DIFFOUT_B17n | High_Speed | 68
3 | VREFB3N0 | IO |  |  | DIFFIO_TX_RX_B16p | DIFFOUT_B16p | High_Speed | 69
3 | VREFB3N0 | IO |  |  | DIFFIO_RX_B17p | DIFFOUT_B17p | High_Speed | 70
5 | VREFB5N0 | IO |  |  | DIFFIO_RX_R1p | DIFFOUT_R1p | High_Speed | 75
5 | VREFB5N0 | IO |  |  | DIFFIO_RX_R2p | DIFFOUT_R2p | High_Speed | 74
5 | VREFB5N0 | IO |  |  | DIFFIO_RX_R1n | DIFFOUT_R1n | High_Speed | 78
5 | VREFB5N0 | IO |  |  | DIFFIO_RX_R2n | DIFFOUT_R2n | High_Speed | 76
5 | VREFB5N0 | IO |  |  | DIFFIO_RX_R3p | DIFFOUT_R3p | High_Speed | 79
5 | VREFB5N0 | IO |  |  |  |  | High_Speed | 77
5 | VREFB5N0 | IO |  |  | DIFFIO_RX_R3n | DIFFOUT_R3n | High_Speed | 81
5 | VREFB5N0 | IO | VREFB5N0 |  |  |  | High_Speed | 80
5 | VREFB5N0 | IO |  |  | DIFFIO_RX_R6p | DIFFOUT_R6p | High_Speed | 85
5 | VREFB5N0 | IO |  |  | DIFFIO_RX_R7p | DIFFOUT_R7p | High_Speed | 84
5 | VREFB5N0 | IO |  |  | DIFFIO_RX_R6n | DIFFOUT_R6n | High_Speed | 87
5 | VREFB5N0 | IO |  |  | DIFFIO_RX_R7n | DIFFOUT_R7n | High_Speed | 86
6 | VREFB6N0 | IO | CLK2p |  | DIFFIO_RX_R10p | DIFFOUT_R10p | High_Speed | 88
6 | VREFB6N0 | IO | CLK2n |  | DIFFIO_RX_R10n | DIFFOUT_R10n | High_Speed | 89
6 | VREFB6N0 | IO | CLK3p |  | DIFFIO_RX_R12p | DIFFOUT_R12p | High_Speed | 90
6 | VREFB6N0 | IO | CLK3n |  | DIFFIO_RX_R12n | DIFFOUT_R12n | High_Speed | 91
6 | VREFB6N0 | IO | DPCLK3 |  | DIFFIO_RX_R16p | DIFFOUT_R16p | High_Speed | 94
6 | VREFB6N0 | IO | VREFB6N0 |  |  |  | High_Speed | 92
6 | VREFB6N0 | IO | DPCLK2 |  | DIFFIO_RX_R16n | DIFFOUT_R16n | High_Speed | 95
6 | VREFB6N0 | IO |  |  | DIFFIO_RX_R17p | DIFFOUT_R17p | High_Speed | 97
6 | VREFB6N0 | IO |  |  | DIFFIO_RX_R18p | DIFFOUT_R18p | High_Speed | 98
6 | VREFB6N0 | IO |  |  | DIFFIO_RX_R17n | DIFFOUT_R17n | High_Speed | 99
6 | VREFB6N0 | IO |  |  | DIFFIO_RX_R18n | DIFFOUT_R18n | High_Speed | 100
6 | VREFB6N0 | IO |  |  | DIFFIO_RX_R21p | DIFFOUT_R21p | High_Speed | 101
6 | VREFB6N0 | IO |  |  | DIFFIO_RX_R21n | DIFFOUT_R21n | High_Speed | 103
6 | VREFB6N0 | IO |  |  | DIFFIO_RX_R23p | DIFFOUT_R23p | High_Speed | 105
6 | VREFB6N0 | IO |  |  | DIFFIO_RX_R23n | DIFFOUT_R23n | High_Speed | 106
8 | VREFB8N0 | IO |  |  | DIFFIO_RX_T3p | DIFFOUT_T3p | Low_Speed | 112
8 | VREFB8N0 | IO |  | DEV_CLRn | DIFFIO_RX_T3n | DIFFOUT_T3n | Low_Speed | 113
8 | VREFB8N0 | IO |  | DEV_OE | DIFFIO_RX_T5p | DIFFOUT_T5p | Low_Speed | 115
8 | VREFB8N0 | IO |  |  | DIFFIO_RX_T5n | DIFFOUT_T5n | Low_Speed | 117
8 | VREFB8N0 | IO | VREFB8N0 |  |  |  | Low_Speed | 114
8 | VREFB8N0 | IO |  | CONFIG_SEL |  |  | Low_Speed | 120
8 | VREFB8N0 | IO | [5 empty] | 116
8 | VREFB8N0 | Input_only |  | nCONFIG |  |  | Low_Speed | 122
8 | VREFB8N0 | IO |  |  | DIFFIO_RX_T7p | DIFFOUT_T7p | Low_Speed | 124
8 | VREFB8N0 | IO |  |  | DIFFIO_RX_T8p | DIFFOUT_T8p | Low_Speed | 123
8 | VREFB8N0 | IO |  |  | DIFFIO_RX_T7n | DIFFOUT_T7n | Low_Speed | 126
8 | VREFB8N0 | IO |  |  | DIFFIO_RX_T8n | DIFFOUT_T8n | Low_Speed | 125
8 | VREFB8N0 | IO |  |  | DIFFIO_RX_T9p | DIFFOUT_T9p | Low_Speed | 128
8 | VREFB8N0 | IO |  |  | DIFFIO_RX_T10p | DIFFOUT_T10p | Low_Speed | 127
8 | VREFB8N0 | IO |  | CRC_ERROR | DIFFIO_RX_T9n | DIFFOUT_T9n | Low_Speed | 130
8 | VREFB8N0 | IO |  |  | DIFFIO_RX_T10n | DIFFOUT_T10n | Low_Speed | 129
8 | VREFB8N0 | IO |  | nSTATUS | DIFFIO_RX_T11p | DIFFOUT_T11p | Low_Speed | 131
8 | VREFB8N0 | IO |  |  | DIFFIO_RX_T12p | DIFFOUT_T12p | Low_Speed | 134
8 | VREFB8N0 | IO |  | CONF_DONE | DIFFIO_RX_T11n | DIFFOUT_T11n | Low_Speed | 135
8 | VREFB8N0 | IO |  |  | DIFFIO_RX_T12n | DIFFOUT_T12n | Low_Speed | 137
8 | VREFB8N0 | IO |  |  | DIFFIO_RX_T13p | DIFFOUT_T13p | Low_Speed | 138
8 | VREFB8N0 | IO |  |  | DIFFIO_RX_T14p | DIFFOUT_T14p | Low_Speed | 139
8 | VREFB8N0 | IO |  |  | DIFFIO_RX_T13n | DIFFOUT_T13n | Low_Speed | 140
8 | VREFB8N0 | IO |  |  | DIFFIO_RX_T14n | DIFFOUT_T14n | Low_Speed | 141
|  | GND | [5 empty] | 96
|  | GND | [5 empty] | 83
|  | GND | [5 empty] | 66
|  | GND | [5 empty] | 57
|  | GND | [5 empty] | 45
|  | GND | [5 empty] | 38
|  | GND | [5 empty] | 30
|  | GND | [5 empty] | 20
|  | GND | [5 empty] | 143
|  | GND | [5 empty] | 133
|  | GND | [5 empty] | 119
|  | GND | [5 empty] | 110
|  | GND | [5 empty] | 11
|  | GND | [5 empty] | 104
|  | VCCIO1 | [5 empty] | 22
|  | VCCIO1 | [5 empty] | 12
|  | VCCIO2 | [5 empty] | 29
|  | VCCIO3 | [5 empty] | 64
|  | VCCIO3 | [5 empty] | 56
|  | VCCIO3 | [5 empty] | 43
|  | VCCIO5 | [5 empty] | 82
|  | VCCIO6 | [5 empty] | 93
|  | VCCIO6 | [5 empty] | 102
|  | VCCIO8 | [5 empty] | 136
|  | VCCIO8 | [5 empty] | 121
|  | VCCIO8 | [5 empty] | 111
|  | VCCA1 | [5 empty] | 35
|  | VCCA2 | [5 empty] | 34
|  | VCCA3 | [5 empty] | 107
|  | VCCA4 | [5 empty] | 2
|  | VCCA5 | [5 empty] | 71
|  | VCC_ONE | [5 empty] | 73
|  | VCC_ONE | [5 empty] | 72
|  | VCC_ONE | [5 empty] | 58
|  | VCC_ONE | [5 empty] | 37
|  | VCC_ONE | [5 empty] | 36
|  | VCC_ONE | [5 empty] | 144
|  | VCC_ONE | [5 empty] | 142
|  | VCC_ONE | [5 empty] | 132
|  | VCC_ONE | [5 empty] | 118
|  | VCC_ONE | [5 empty] | 109
|  | VCC_ONE | [5 empty] | 108
|  | VCC_ONE | [5 empty] | 1
Notes:
(1) For more information about pin definition and pin connection guidelines, refer to the
MAX 10 FPGA Device Family Pin Connection Guidelines.
(2) The E144-pin package has an exposed ground pad at the bottom of the package. The exposed ground pad is used for electrical connectivity and not for thermal purposes. You must connect the exposed ground pad to the ground plane of the PCB.

## Pin List M153
Pin Information for the MAX®10 10M02SC Device Version 1.1 Note (1)
Bank Number | VREF | Pin Name/Function | Optional Function(s) | Configuration Function | Dedicated Tx/Rx Channel | Emulated LVDS Output Channel | IO Performance | M153
1A | VREFB1N0 | IO |  |  | DIFFIO_RX_L1n | DIFFOUT_L1n | Low_Speed | D2
1A | VREFB1N0 | IO |  |  | DIFFIO_RX_L2n | DIFFOUT_L2n | Low_Speed | C1
1A | VREFB1N0 | IO |  |  | DIFFIO_RX_L1p | DIFFOUT_L1p | Low_Speed | C2
1A | VREFB1N0 | IO |  |  | DIFFIO_RX_L2p | DIFFOUT_L2p | Low_Speed | B1
1A | VREFB1N0 | IO |  |  | DIFFIO_RX_L3n | DIFFOUT_L3n | Low_Speed | F5
1A | VREFB1N0 | IO |  |  | DIFFIO_RX_L4n | DIFFOUT_L4n | Low_Speed | E1
1A | VREFB1N0 | IO |  |  | DIFFIO_RX_L3p | DIFFOUT_L3p | Low_Speed | G5
1A | VREFB1N0 | IO |  |  | DIFFIO_RX_L4p | DIFFOUT_L4p | Low_Speed | E2
1B | VREFB1N0 | IO |  | JTAGEN |  |  |  | G7
1B | VREFB1N0 | IO |  | TMS | DIFFIO_RX_L7n | DIFFOUT_L7n | Low_Speed | G1
1B | VREFB1N0 | IO | VREFB1N0 |  |  |  | Low_Speed | G2
1B | VREFB1N0 | IO |  | TCK | DIFFIO_RX_L7p | DIFFOUT_L7p | Low_Speed | J1
1B | VREFB1N0 | IO |  | TDI | DIFFIO_RX_L8n | DIFFOUT_L8n | Low_Speed | H5
1B | VREFB1N0 | IO |  | TDO | DIFFIO_RX_L8p | DIFFOUT_L8p | Low_Speed | H4
1B | VREFB1N0 | IO |  |  | DIFFIO_RX_L10n | DIFFOUT_L10n | Low_Speed | H3
1B | VREFB1N0 | IO |  |  | DIFFIO_RX_L10p | DIFFOUT_L10p | Low_Speed | J2
1B | VREFB1N0 | IO |  |  | DIFFIO_RX_L12n | DIFFOUT_L12n | Low_Speed | L1
1B | VREFB1N0 | IO |  |  | DIFFIO_RX_L12p | DIFFOUT_L12p | Low_Speed | K2
2 | VREFB2N0 | IO | CLK0n |  | DIFFIO_RX_L14n | DIFFOUT_L14n | High_Speed | J4
2 | VREFB2N0 | IO | CLK0p |  | DIFFIO_RX_L14p | DIFFOUT_L14p | High_Speed | J5
2 | VREFB2N0 | IO | CLK1n |  | DIFFIO_RX_L16n | DIFFOUT_L16n | High_Speed | K5
2 | VREFB2N0 | IO | CLK1p |  | DIFFIO_RX_L16p | DIFFOUT_L16p | High_Speed | K4
2 | VREFB2N0 | IO | DPCLK0 |  | DIFFIO_RX_L18n | DIFFOUT_L18n | High_Speed | L5
2 | VREFB2N0 | IO | VREFB2N0 |  |  |  | High_Speed | P1
2 | VREFB2N0 | IO | DPCLK1 |  | DIFFIO_RX_L18p | DIFFOUT_L18p | High_Speed | L4
2 | VREFB2N0 | IO |  |  |  |  | High_Speed | R2
2 | VREFB2N0 | IO | PLL_L_CLKOUTn |  | DIFFIO_RX_L19n | DIFFOUT_L19n | High_Speed | N1
2 | VREFB2N0 | IO | PLL_L_CLKOUTp |  | DIFFIO_RX_L19p | DIFFOUT_L19p | High_Speed | P2
3 | VREFB3N0 | IO |  |  | DIFFIO_TX_RX_B1n | DIFFOUT_B1n | High_Speed | M4
3 | VREFB3N0 | IO |  |  | DIFFIO_RX_B2n | DIFFOUT_B2n | High_Speed | P3
3 | VREFB3N0 | IO |  |  | DIFFIO_TX_RX_B1p | DIFFOUT_B1p | High_Speed | M5
3 | VREFB3N0 | IO |  |  | DIFFIO_RX_B2p | DIFFOUT_B2p | High_Speed | R3
3 | VREFB3N0 | IO |  |  | DIFFIO_TX_RX_B3n | DIFFOUT_B3n | High_Speed | L6
3 | VREFB3N0 | IO |  |  | DIFFIO_RX_B4n | DIFFOUT_B4n | High_Speed | P4
3 | VREFB3N0 | IO |  |  | DIFFIO_TX_RX_B3p | DIFFOUT_B3p | High_Speed | L7
3 | VREFB3N0 | IO |  |  | DIFFIO_RX_B4p | DIFFOUT_B4p | High_Speed | R5
3 | VREFB3N0 | IO |  |  | DIFFIO_TX_RX_B5n | DIFFOUT_B5n | High_Speed | P6
3 | VREFB3N0 | IO |  |  | DIFFIO_RX_B6n | DIFFOUT_B6n | High_Speed | R7
3 | VREFB3N0 | IO |  |  | DIFFIO_TX_RX_B5p | DIFFOUT_B5p | High_Speed | P7
3 | VREFB3N0 | IO |  |  | DIFFIO_RX_B6p | DIFFOUT_B6p | High_Speed | P8
3 | VREFB3N0 | IO |  |  | DIFFIO_TX_RX_B7n | DIFFOUT_B7n | High_Speed | L8
3 | VREFB3N0 | IO |  |  | DIFFIO_RX_B8n | DIFFOUT_B8n | High_Speed | P9
3 | VREFB3N0 | IO |  |  | DIFFIO_TX_RX_B7p | DIFFOUT_B7p | High_Speed | M7
3 | VREFB3N0 | IO |  |  | DIFFIO_RX_B8p | DIFFOUT_B8p | High_Speed | R9
3 | VREFB3N0 | IO |  |  | DIFFIO_TX_RX_B9n | DIFFOUT_B9n | High_Speed | M8
3 | VREFB3N0 | IO | VREFB3N0 |  |  |  | High_Speed | R11
3 | VREFB3N0 | IO |  |  | DIFFIO_TX_RX_B9p | DIFFOUT_B9p | High_Speed | N8
3 | VREFB3N0 | IO |  |  |  |  | High_Speed | P12
3 | VREFB3N0 | IO |  |  | DIFFIO_TX_RX_B10n | DIFFOUT_B10n | High_Speed | R14
3 | VREFB3N0 | IO |  |  | DIFFIO_TX_RX_B10p | DIFFOUT_B10p | High_Speed | P15
3 | VREFB3N0 | IO |  |  | DIFFIO_TX_RX_B12n | DIFFOUT_B12n | High_Speed | L9
3 | VREFB3N0 | IO |  |  | DIFFIO_TX_RX_B12p | DIFFOUT_B12p | High_Speed | M9
3 | VREFB3N0 | IO |  |  | DIFFIO_TX_RX_B14n | DIFFOUT_B14n | High_Speed | L10
3 | VREFB3N0 | IO |  |  | DIFFIO_TX_RX_B14p | DIFFOUT_B14p | High_Speed | M11
3 | VREFB3N0 | IO |  |  | DIFFIO_TX_RX_B16n | DIFFOUT_B16n | High_Speed | P14
3 | VREFB3N0 | IO |  |  | DIFFIO_TX_RX_B16p | DIFFOUT_B16p | High_Speed | R13
5 | VREFB5N0 | IO |  |  | DIFFIO_RX_R1p | DIFFOUT_R1p | High_Speed | M12
5 | VREFB5N0 | IO |  |  | DIFFIO_RX_R2p | DIFFOUT_R2p | High_Speed | N15
5 | VREFB5N0 | IO |  |  | DIFFIO_RX_R1n | DIFFOUT_R1n | High_Speed | L11
5 | VREFB5N0 | IO |  |  | DIFFIO_RX_R2n | DIFFOUT_R2n | High_Speed | N14
5 | VREFB5N0 | IO |  |  | DIFFIO_RX_R3p | DIFFOUT_R3p | High_Speed | K11
5 | VREFB5N0 | IO |  |  |  |  | High_Speed | M14
5 | VREFB5N0 | IO |  |  | DIFFIO_RX_R3n | DIFFOUT_R3n | High_Speed | K12
5 | VREFB5N0 | IO | VREFB5N0 |  |  |  | High_Speed | L15
5 | VREFB5N0 | IO |  |  | DIFFIO_RX_R6p | DIFFOUT_R6p | High_Speed | J9
5 | VREFB5N0 | IO |  |  | DIFFIO_RX_R7p | DIFFOUT_R7p | High_Speed | K14
5 | VREFB5N0 | IO |  |  | DIFFIO_RX_R6n | DIFFOUT_R6n | High_Speed | J11
5 | VREFB5N0 | IO |  |  | DIFFIO_RX_R7n | DIFFOUT_R7n | High_Speed | J14
6 | VREFB6N0 | IO | CLK2p |  | DIFFIO_RX_R10p | DIFFOUT_R10p | High_Speed | J12
6 | VREFB6N0 | IO | CLK2n |  | DIFFIO_RX_R10n | DIFFOUT_R10n | High_Speed | H11
6 | VREFB6N0 | IO | CLK3p |  | DIFFIO_RX_R12p | DIFFOUT_R12p | High_Speed | H12
6 | VREFB6N0 | IO | CLK3n |  | DIFFIO_RX_R12n | DIFFOUT_R12n | High_Speed | H13
6 | VREFB6N0 | IO |  |  | DIFFIO_RX_R14p | DIFFOUT_R14p | High_Speed | J15
6 | VREFB6N0 | IO |  |  | DIFFIO_RX_R14n | DIFFOUT_R14n | High_Speed | G15
6 | VREFB6N0 | IO | DPCLK3 |  | DIFFIO_RX_R16p | DIFFOUT_R16p | High_Speed | G11
6 | VREFB6N0 | IO | VREFB6N0 |  |  |  | High_Speed | E15
6 | VREFB6N0 | IO | DPCLK2 |  | DIFFIO_RX_R16n | DIFFOUT_R16n | High_Speed | G12
6 | VREFB6N0 | IO |  |  |  |  | High_Speed | E14
6 | VREFB6N0 | IO |  |  | DIFFIO_RX_R17p | DIFFOUT_R17p | High_Speed | F11
6 | VREFB6N0 | IO |  |  | DIFFIO_RX_R18p | DIFFOUT_R18p | High_Speed | C15
6 | VREFB6N0 | IO |  |  | DIFFIO_RX_R17n | DIFFOUT_R17n | High_Speed | F12
6 | VREFB6N0 | IO |  |  | DIFFIO_RX_R18n | DIFFOUT_R18n | High_Speed | C14
6 | VREFB6N0 | IO |  |  | DIFFIO_RX_R23p | DIFFOUT_R23p | High_Speed | E11
6 | VREFB6N0 | IO |  |  | DIFFIO_RX_R23n | DIFFOUT_R23n | High_Speed | D12
8 | VREFB8N0 | IO |  |  | DIFFIO_RX_T1p | DIFFOUT_T1p | Low_Speed | D11
8 | VREFB8N0 | IO |  |  | DIFFIO_RX_T2p | DIFFOUT_T2p | Low_Speed | B15
8 | VREFB8N0 | IO |  |  | DIFFIO_RX_T1n | DIFFOUT_T1n | Low_Speed | D10
8 | VREFB8N0 | IO |  |  | DIFFIO_RX_T2n | DIFFOUT_T2n | Low_Speed | B14
8 | VREFB8N0 | IO |  |  | DIFFIO_RX_T3p | DIFFOUT_T3p | Low_Speed | C8
8 | VREFB8N0 | IO |  |  | DIFFIO_RX_T4p | DIFFOUT_T4p | Low_Speed | B13
8 | VREFB8N0 | IO |  | DEV_CLRn | DIFFIO_RX_T3n | DIFFOUT_T3n | Low_Speed | B8
8 | VREFB8N0 | IO |  |  | DIFFIO_RX_T4n | DIFFOUT_T4n | Low_Speed | A14
8 | VREFB8N0 | IO |  | DEV_OE | DIFFIO_RX_T5p | DIFFOUT_T5p | Low_Speed | E10
8 | VREFB8N0 | IO |  |  | DIFFIO_RX_T5n | DIFFOUT_T5n | Low_Speed | E9
8 | VREFB8N0 | IO | VREFB8N0 |  |  |  | Low_Speed | A13
8 | VREFB8N0 | IO |  | CONFIG_SEL |  |  | Low_Speed | D8
8 | VREFB8N0 | IO |  |  | DIFFIO_RX_T6p | DIFFOUT_T6p | Low_Speed | B12
8 | VREFB8N0 | Input_only |  | nCONFIG |  |  | Low_Speed | E8
8 | VREFB8N0 | IO |  |  | DIFFIO_RX_T6n | DIFFOUT_T6n | Low_Speed | B11
8 | VREFB8N0 | IO |  |  | DIFFIO_RX_T7p | DIFFOUT_T7p | Low_Speed | B7
8 | VREFB8N0 | IO |  |  | DIFFIO_RX_T8p | DIFFOUT_T8p | Low_Speed | A9
8 | VREFB8N0 | IO |  |  | DIFFIO_RX_T7n | DIFFOUT_T7n | Low_Speed | B6
8 | VREFB8N0 | IO |  |  | DIFFIO_RX_T8n | DIFFOUT_T8n | Low_Speed | A11
8 | VREFB8N0 | IO |  |  | DIFFIO_RX_T9p | DIFFOUT_T9p | Low_Speed | D7
8 | VREFB8N0 | IO |  |  | DIFFIO_RX_T10p | DIFFOUT_T10p | Low_Speed | A7
8 | VREFB8N0 | IO |  | CRC_ERROR | DIFFIO_RX_T9n | DIFFOUT_T9n | Low_Speed | E7
8 | VREFB8N0 | IO |  |  | DIFFIO_RX_T10n | DIFFOUT_T10n | Low_Speed | A5
8 | VREFB8N0 | IO |  | nSTATUS | DIFFIO_RX_T11p | DIFFOUT_T11p | Low_Speed | D6
8 | VREFB8N0 | IO | [5 empty] | B4
8 | VREFB8N0 | IO |  | CONF_DONE | DIFFIO_RX_T11n | DIFFOUT_T11n | Low_Speed | E6
8 | VREFB8N0 | IO |  |  | DIFFIO_RX_T13p | DIFFOUT_T13p | Low_Speed | A2
8 | VREFB8N0 | IO |  |  | DIFFIO_RX_T13n | DIFFOUT_T13n | Low_Speed | A3
|  | GND | [5 empty] | R15
|  | GND | [5 empty] | R1
|  | GND | [5 empty] | M6
|  | GND | [5 empty] | M2
|  | GND | [5 empty] | M10
|  | GND | [5 empty] | L12
|  | GND | [5 empty] | J7
|  | GND | [5 empty] | H8
|  | GND | [5 empty] | H14
|  | GND | [5 empty] | G9
|  | GND | [5 empty] | G4
|  | GND | [5 empty] | E5
|  | GND | [5 empty] | E12
|  | GND | [5 empty] | D9
|  | GND | [5 empty] | D5
|  | GND | [5 empty] | B2
|  | GND | [5 empty] | A15
|  | GND | [5 empty] | A1
|  | VCCIO1 | [5 empty] | F2
|  | VCCIO1 | [5 empty] | H2
|  | VCCIO2 | [5 empty] | L2
|  | VCCIO3 | [5 empty] | P5
|  | VCCIO3 | [5 empty] | P11
|  | VCCIO3 | [5 empty] | P10
|  | VCCIO5 | [5 empty] | L14
|  | VCCIO6 | [5 empty] | G14
|  | VCCIO6 | [5 empty] | F14
|  | VCCIO8 | [5 empty] | B9
|  | VCCIO8 | [5 empty] | B5
|  | VCCIO8 | [5 empty] | B10
|  | NC | [5 empty] | F4
|  | NC | [5 empty] | E4
|  | NC | [5 empty] | D4
|  | VCCA1 | [5 empty] | N2
|  | VCCA2 | [5 empty] | D14
|  | VCCA3 | [5 empty] | B3
|  | VCCA4 | [5 empty] | P13
|  | VCC_ONE | [5 empty] | J8
|  | VCC_ONE | [5 empty] | H9
|  | VCC_ONE | [5 empty] | H7
|  | VCC_ONE | [5 empty] | G8
Note:
(1) For more information about pin definition and pin connection guidelines, refer to the
MAX 10 FPGA Device Family Pin Connection Guidelines.

## Pin List U169
Pin Information for the MAX®10 10M02SC Device Version 1.1 Note (1)
Bank Number | VREF | Pin Name/Function | Optional Function(s) | Configuration Function | Dedicated Tx/Rx Channel | Emulated LVDS Output Channel | IO Performance | U169
1A | VREFB1N0 | IO |  |  | DIFFIO_RX_L1n | DIFFOUT_L1n | Low_Speed | D1
1A | VREFB1N0 | IO |  |  | DIFFIO_RX_L2n | DIFFOUT_L2n | Low_Speed | C1
1A | VREFB1N0 | IO |  |  | DIFFIO_RX_L1p | DIFFOUT_L1p | Low_Speed | C2
1A | VREFB1N0 | IO |  |  | DIFFIO_RX_L2p | DIFFOUT_L2p | Low_Speed | B1
1A | VREFB1N0 | IO |  |  | DIFFIO_RX_L3n | DIFFOUT_L3n | Low_Speed | E3
1A | VREFB1N0 | IO |  |  | DIFFIO_RX_L4n | DIFFOUT_L4n | Low_Speed | F1
1A | VREFB1N0 | IO |  |  | DIFFIO_RX_L3p | DIFFOUT_L3p | Low_Speed | E4
1A | VREFB1N0 | IO |  |  | DIFFIO_RX_L4p | DIFFOUT_L4p | Low_Speed | E1
1B | VREFB1N0 | IO |  | JTAGEN |  |  |  | E5
1B | VREFB1N0 | IO |  | TMS | DIFFIO_RX_L7n | DIFFOUT_L7n | Low_Speed | G1
1B | VREFB1N0 | IO | VREFB1N0 |  |  |  | Low_Speed | H1
1B | VREFB1N0 | IO |  | TCK | DIFFIO_RX_L7p | DIFFOUT_L7p | Low_Speed | G2
1B | VREFB1N0 | IO |  | TDI | DIFFIO_RX_L8n | DIFFOUT_L8n | Low_Speed | F5
1B | VREFB1N0 | IO |  | TDO | DIFFIO_RX_L8p | DIFFOUT_L8p | Low_Speed | F6
1B | VREFB1N0 | IO |  |  | DIFFIO_RX_L10n | DIFFOUT_L10n | Low_Speed | F4
1B | VREFB1N0 | IO |  |  | DIFFIO_RX_L10p | DIFFOUT_L10p | Low_Speed | G4
1B | VREFB1N0 | IO |  |  | DIFFIO_RX_L12n | DIFFOUT_L12n | Low_Speed | H2
1B | VREFB1N0 | IO |  |  | DIFFIO_RX_L12p | DIFFOUT_L12p | Low_Speed | H3
2 | VREFB2N0 | IO | CLK0n |  | DIFFIO_RX_L14n | DIFFOUT_L14n | High_Speed | G5
2 | VREFB2N0 | IO |  |  | DIFFIO_RX_L15n | DIFFOUT_L15n | High_Speed | J1
2 | VREFB2N0 | IO | CLK0p |  | DIFFIO_RX_L14p | DIFFOUT_L14p | High_Speed | H6
2 | VREFB2N0 | IO |  |  | DIFFIO_RX_L15p | DIFFOUT_L15p | High_Speed | J2
2 | VREFB2N0 | IO | CLK1n |  | DIFFIO_RX_L16n | DIFFOUT_L16n | High_Speed | H5
2 | VREFB2N0 | IO |  |  | DIFFIO_RX_L17n | DIFFOUT_L17n | High_Speed | M1
2 | VREFB2N0 | IO | CLK1p |  | DIFFIO_RX_L16p | DIFFOUT_L16p | High_Speed | H4
2 | VREFB2N0 | IO |  |  | DIFFIO_RX_L17p | DIFFOUT_L17p | High_Speed | M2
2 | VREFB2N0 | IO | DPCLK0 |  | DIFFIO_RX_L18n | DIFFOUT_L18n | High_Speed | N2
2 | VREFB2N0 | IO | VREFB2N0 |  |  |  | High_Speed | L1
2 | VREFB2N0 | IO | DPCLK1 |  | DIFFIO_RX_L18p | DIFFOUT_L18p | High_Speed | N3
2 | VREFB2N0 | IO |  |  |  |  | High_Speed | L2
2 | VREFB2N0 | IO | PLL_L_CLKOUTn |  | DIFFIO_RX_L19n | DIFFOUT_L19n | High_Speed | M3
2 | VREFB2N0 | IO |  |  | DIFFIO_RX_L20n | DIFFOUT_L20n | High_Speed | K1
2 | VREFB2N0 | IO | PLL_L_CLKOUTp |  | DIFFIO_RX_L19p | DIFFOUT_L19p | High_Speed | L3
2 | VREFB2N0 | IO |  |  | DIFFIO_RX_L20p | DIFFOUT_L20p | High_Speed | K2
3 | VREFB3N0 | IO |  |  | DIFFIO_TX_RX_B1n | DIFFOUT_B1n | High_Speed | L5
3 | VREFB3N0 | IO |  |  | DIFFIO_RX_B2n | DIFFOUT_B2n | High_Speed | M4
3 | VREFB3N0 | IO |  |  | DIFFIO_TX_RX_B1p | DIFFOUT_B1p | High_Speed | L4
3 | VREFB3N0 | IO |  |  | DIFFIO_RX_B2p | DIFFOUT_B2p | High_Speed | M5
3 | VREFB3N0 | IO |  |  | DIFFIO_TX_RX_B3n | DIFFOUT_B3n | High_Speed | K5
3 | VREFB3N0 | IO |  |  | DIFFIO_RX_B4n | DIFFOUT_B4n | High_Speed | N4
3 | VREFB3N0 | IO |  |  | DIFFIO_TX_RX_B3p | DIFFOUT_B3p | High_Speed | J5
3 | VREFB3N0 | IO |  |  | DIFFIO_RX_B4p | DIFFOUT_B4p | High_Speed | N5
3 | VREFB3N0 | IO |  |  | DIFFIO_TX_RX_B5n | DIFFOUT_B5n | High_Speed | N6
3 | VREFB3N0 | IO |  |  | DIFFIO_RX_B6n | DIFFOUT_B6n | High_Speed | N7
3 | VREFB3N0 | IO |  |  | DIFFIO_TX_RX_B5p | DIFFOUT_B5p | High_Speed | M7
3 | VREFB3N0 | IO |  |  | DIFFIO_RX_B6p | DIFFOUT_B6p | High_Speed | N8
3 | VREFB3N0 | IO |  |  | DIFFIO_TX_RX_B7n | DIFFOUT_B7n | High_Speed | J6
3 | VREFB3N0 | IO |  |  | DIFFIO_RX_B8n | DIFFOUT_B8n | High_Speed | M8
3 | VREFB3N0 | IO |  |  | DIFFIO_TX_RX_B7p | DIFFOUT_B7p | High_Speed | K6
3 | VREFB3N0 | IO |  |  | DIFFIO_RX_B8p | DIFFOUT_B8p | High_Speed | M9
3 | VREFB3N0 | IO |  |  | DIFFIO_TX_RX_B9n | DIFFOUT_B9n | High_Speed | J7
3 | VREFB3N0 | IO | VREFB3N0 |  |  |  | High_Speed | N11
3 | VREFB3N0 | IO |  |  | DIFFIO_TX_RX_B9p | DIFFOUT_B9p | High_Speed | K7
3 | VREFB3N0 | IO |  |  |  |  | High_Speed | N12
3 | VREFB3N0 | IO |  |  | DIFFIO_TX_RX_B10n | DIFFOUT_B10n | High_Speed | M13
3 | VREFB3N0 | IO |  |  | DIFFIO_RX_B11n | DIFFOUT_B11n | High_Speed | N10
3 | VREFB3N0 | IO |  |  | DIFFIO_TX_RX_B10p | DIFFOUT_B10p | High_Speed | M12
3 | VREFB3N0 | IO |  |  | DIFFIO_RX_B11p | DIFFOUT_B11p | High_Speed | N9
3 | VREFB3N0 | IO |  |  | DIFFIO_TX_RX_B12n | DIFFOUT_B12n | High_Speed | M11
3 | VREFB3N0 | IO |  |  | DIFFIO_TX_RX_B12p | DIFFOUT_B12p | High_Speed | L11
3 | VREFB3N0 | IO |  |  | DIFFIO_TX_RX_B14n | DIFFOUT_B14n | High_Speed | J8
3 | VREFB3N0 | IO |  |  | DIFFIO_TX_RX_B14p | DIFFOUT_B14p | High_Speed | K8
3 | VREFB3N0 | IO |  |  | DIFFIO_TX_RX_B16n | DIFFOUT_B16n | High_Speed | M10
3 | VREFB3N0 | IO |  |  | DIFFIO_TX_RX_B16p | DIFFOUT_B16p | High_Speed | L10
5 | VREFB5N0 | IO |  |  | DIFFIO_RX_R1p | DIFFOUT_R1p | High_Speed | K10
5 | VREFB5N0 | IO |  |  | DIFFIO_RX_R2p | DIFFOUT_R2p | High_Speed | K11
5 | VREFB5N0 | IO |  |  | DIFFIO_RX_R1n | DIFFOUT_R1n | High_Speed | J10
5 | VREFB5N0 | IO |  |  | DIFFIO_RX_R2n | DIFFOUT_R2n | High_Speed | L12
5 | VREFB5N0 | IO |  |  | DIFFIO_RX_R3p | DIFFOUT_R3p | High_Speed | K12
5 | VREFB5N0 | IO |  |  |  |  | High_Speed | L13
5 | VREFB5N0 | IO |  |  | DIFFIO_RX_R3n | DIFFOUT_R3n | High_Speed | J12
5 | VREFB5N0 | IO | VREFB5N0 |  |  |  | High_Speed | K13
5 | VREFB5N0 | IO |  |  | DIFFIO_RX_R4p | DIFFOUT_R4p | High_Speed | J9
5 | VREFB5N0 | IO |  |  | DIFFIO_RX_R5p | DIFFOUT_R5p | High_Speed | J13
5 | VREFB5N0 | IO |  |  | DIFFIO_RX_R4n | DIFFOUT_R4n | High_Speed | H10
5 | VREFB5N0 | IO |  |  | DIFFIO_RX_R5n | DIFFOUT_R5n | High_Speed | H13
5 | VREFB5N0 | IO |  |  | DIFFIO_RX_R6p | DIFFOUT_R6p | High_Speed | H9
5 | VREFB5N0 | IO |  |  | DIFFIO_RX_R7p | DIFFOUT_R7p | High_Speed | G13
5 | VREFB5N0 | IO |  |  | DIFFIO_RX_R6n | DIFFOUT_R6n | High_Speed | H8
5 | VREFB5N0 | IO |  |  | DIFFIO_RX_R7n | DIFFOUT_R7n | High_Speed | G12
6 | VREFB6N0 | IO | CLK2p |  | DIFFIO_RX_R10p | DIFFOUT_R10p | High_Speed | G9
6 | VREFB6N0 | IO | CLK2n |  | DIFFIO_RX_R10n | DIFFOUT_R10n | High_Speed | G10
6 | VREFB6N0 | IO | CLK3p |  | DIFFIO_RX_R12p | DIFFOUT_R12p | High_Speed | F13
6 | VREFB6N0 | IO | CLK3n |  | DIFFIO_RX_R12n | DIFFOUT_R12n | High_Speed | E13
6 | VREFB6N0 | IO |  |  | DIFFIO_RX_R14p | DIFFOUT_R14p | High_Speed | F12
6 | VREFB6N0 | IO |  |  | DIFFIO_RX_R14n | DIFFOUT_R14n | High_Speed | E12
6 | VREFB6N0 | IO | DPCLK3 |  | DIFFIO_RX_R16p | DIFFOUT_R16p | High_Speed | F9
6 | VREFB6N0 | IO | VREFB6N0 |  |  |  | High_Speed | D13
6 | VREFB6N0 | IO | DPCLK2 |  | DIFFIO_RX_R16n | DIFFOUT_R16n | High_Speed | F10
6 | VREFB6N0 | IO |  |  |  |  | High_Speed | C13
6 | VREFB6N0 | IO |  |  | DIFFIO_RX_R17p | DIFFOUT_R17p | High_Speed | F8
6 | VREFB6N0 | IO |  |  | DIFFIO_RX_R18p | DIFFOUT_R18p | High_Speed | B12
6 | VREFB6N0 | IO |  |  | DIFFIO_RX_R17n | DIFFOUT_R17n | High_Speed | E9
6 | VREFB6N0 | IO |  |  | DIFFIO_RX_R18n | DIFFOUT_R18n | High_Speed | B11
6 | VREFB6N0 | IO |  |  | DIFFIO_RX_R19p | DIFFOUT_R19p | High_Speed | C12
6 | VREFB6N0 | IO |  |  | DIFFIO_RX_R20p | DIFFOUT_R20p | High_Speed | B13
6 | VREFB6N0 | IO |  |  | DIFFIO_RX_R19n | DIFFOUT_R19n | High_Speed | C11
6 | VREFB6N0 | IO |  |  | DIFFIO_RX_R20n | DIFFOUT_R20n | High_Speed | A12
6 | VREFB6N0 | IO |  |  | DIFFIO_RX_R21p | DIFFOUT_R21p | High_Speed | E10
6 | VREFB6N0 | IO |  |  | DIFFIO_RX_R21n | DIFFOUT_R21n | High_Speed | D9
6 | VREFB6N0 | IO |  |  | DIFFIO_RX_R23p | DIFFOUT_R23p | High_Speed | D12
6 | VREFB6N0 | IO |  |  | DIFFIO_RX_R23n | DIFFOUT_R23n | High_Speed | D11
8 | VREFB8N0 | IO |  |  | DIFFIO_RX_T1p | DIFFOUT_T1p | Low_Speed | C10
8 | VREFB8N0 | IO |  |  | DIFFIO_RX_T2p | DIFFOUT_T2p | Low_Speed | A8
8 | VREFB8N0 | IO |  |  | DIFFIO_RX_T1n | DIFFOUT_T1n | Low_Speed | C9
8 | VREFB8N0 | IO |  |  | DIFFIO_RX_T2n | DIFFOUT_T2n | Low_Speed | A9
8 | VREFB8N0 | IO |  |  | DIFFIO_RX_T3p | DIFFOUT_T3p | Low_Speed | B10
8 | VREFB8N0 | IO |  |  | DIFFIO_RX_T4p | DIFFOUT_T4p | Low_Speed | A10
8 | VREFB8N0 | IO |  | DEV_CLRn | DIFFIO_RX_T3n | DIFFOUT_T3n | Low_Speed | B9
8 | VREFB8N0 | IO |  |  | DIFFIO_RX_T4n | DIFFOUT_T4n | Low_Speed | A11
8 | VREFB8N0 | IO |  | DEV_OE | DIFFIO_RX_T5p | DIFFOUT_T5p | Low_Speed | D8
8 | VREFB8N0 | IO |  |  | DIFFIO_RX_T5n | DIFFOUT_T5n | Low_Speed | E8
8 | VREFB8N0 | IO | VREFB8N0 |  |  |  | Low_Speed | B7
8 | VREFB8N0 | IO |  | CONFIG_SEL |  |  | Low_Speed | D7
8 | VREFB8N0 | IO |  |  | DIFFIO_RX_T6p | DIFFOUT_T6p | Low_Speed | A7
8 | VREFB8N0 | Input_only |  | nCONFIG |  |  | Low_Speed | E7
8 | VREFB8N0 | IO |  |  | DIFFIO_RX_T6n | DIFFOUT_T6n | Low_Speed | A6
8 | VREFB8N0 | IO |  |  | DIFFIO_RX_T7p | DIFFOUT_T7p | Low_Speed | B6
8 | VREFB8N0 | IO |  |  | DIFFIO_RX_T8p | DIFFOUT_T8p | Low_Speed | A4
8 | VREFB8N0 | IO |  |  | DIFFIO_RX_T7n | DIFFOUT_T7n | Low_Speed | B5
8 | VREFB8N0 | IO |  |  | DIFFIO_RX_T8n | DIFFOUT_T8n | Low_Speed | A3
8 | VREFB8N0 | IO |  |  | DIFFIO_RX_T9p | DIFFOUT_T9p | Low_Speed | E6
8 | VREFB8N0 | IO |  |  | DIFFIO_RX_T10p | DIFFOUT_T10p | Low_Speed | B3
8 | VREFB8N0 | IO |  | CRC_ERROR | DIFFIO_RX_T9n | DIFFOUT_T9n | Low_Speed | D6
8 | VREFB8N0 | IO |  |  | DIFFIO_RX_T10n | DIFFOUT_T10n | Low_Speed | B4
8 | VREFB8N0 | IO |  | nSTATUS | DIFFIO_RX_T11p | DIFFOUT_T11p | Low_Speed | C4
8 | VREFB8N0 | IO | [5 empty] | A5
8 | VREFB8N0 | IO |  | CONF_DONE | DIFFIO_RX_T11n | DIFFOUT_T11n | Low_Speed | C5
8 | VREFB8N0 | IO |  |  | DIFFIO_RX_T13p | DIFFOUT_T13p | Low_Speed | A2
8 | VREFB8N0 | IO |  |  | DIFFIO_RX_T13n | DIFFOUT_T13n | Low_Speed | B2
|  | GND | [5 empty] | N13
|  | GND | [5 empty] | N1
|  | GND | [5 empty] | M6
|  | GND | [5 empty] | L9
|  | GND | [5 empty] | J4
|  | GND | [5 empty] | H12
|  | GND | [5 empty] | G7
|  | GND | [5 empty] | F3
|  | GND | [5 empty] | E11
|  | GND | [5 empty] | D5
|  | GND | [5 empty] | C3
|  | GND | [5 empty] | B8
|  | GND | [5 empty] | A13
|  | GND | [5 empty] | A1
|  | VCCIO1 | [5 empty] | F2
|  | VCCIO1 | [5 empty] | G3
|  | VCCIO2 | [5 empty] | K3
|  | VCCIO2 | [5 empty] | J3
|  | VCCIO3 | [5 empty] | L8
|  | VCCIO3 | [5 empty] | L7
|  | VCCIO3 | [5 empty] | L6
|  | VCCIO5 | [5 empty] | J11
|  | VCCIO5 | [5 empty] | H11
|  | VCCIO6 | [5 empty] | G11
|  | VCCIO6 | [5 empty] | F11
|  | VCCIO8 | [5 empty] | C8
|  | VCCIO8 | [5 empty] | C7
|  | VCCIO8 | [5 empty] | C6
|  | NC | [5 empty] | E2
|  | NC | [5 empty] | D3
|  | NC | [5 empty] | D2
|  | VCCA1 | [5 empty] | K4
|  | VCCA2 | [5 empty] | D10
|  | VCCA3 | [5 empty] | D4
|  | VCCA4 | [5 empty] | K9
|  | VCC_ONE | [5 empty] | H7
|  | VCC_ONE | [5 empty] | G8
|  | VCC_ONE | [5 empty] | G6
|  | VCC_ONE | [5 empty] | F7
Note:
(1) For more information about pin definition and pin connection guidelines, refer to the
MAX 10 FPGA Device Family Pin Connection Guidelines.

## Revision History
Pin Information for the MAX®10 10M02SC Device Version 1.1
Version Number | Date | Changes Made
1 | 2014-12-15 | Initial release.
1.1 | 2015-05-08 | Added note (2) to Pin List E144.