## 10M40SA_B610
Pin Information for MAX® 10 10M40SA Device Version: 2025-03-17 B610 Status: Final
B610 | Bank Number | VREF | Pin Name/Function | Optional Function(s) | Configuration Function | Dedicated Tx/Rx Channel | Emulated LVDS Output Channel | IO Performance
D8 | 1A | VREFB1N0 | IO | ADC1IN1 |  | DIFFIO_RX_L1n | DIFFOUT_L1n | Low_Speed
H6 | 1A | VREFB1N0 | IO |  |  | DIFFIO_RX_L2n | DIFFOUT_L2n | Low_Speed
F8 | 1A | VREFB1N0 | IO | ADC1IN2 |  | DIFFIO_RX_L1p | DIFFOUT_L1p | Low_Speed
H4 | 1A | VREFB1N0 | IO |  |  | DIFFIO_RX_L2p | DIFFOUT_L2p | Low_Speed
L7 | 1A | VREFB1N0 | IO | ADC1IN3 |  | DIFFIO_RX_L3n | DIFFOUT_L3n | Low_Speed
E3 | 1A | VREFB1N0 | IO |  |  | DIFFIO_RX_L4n | DIFFOUT_L4n | Low_Speed
L6 | 1A | VREFB1N0 | IO | ADC1IN4 |  | DIFFIO_RX_L3p | DIFFOUT_L3p | Low_Speed
E4 | 1A | VREFB1N0 | IO |  |  | DIFFIO_RX_L4p | DIFFOUT_L4p | Low_Speed
A5 | 1A | VREFB1N0 | IO | ADC1IN5 |  | DIFFIO_RX_L5n | DIFFOUT_L5n | Low_Speed
A8 | 1A | VREFB1N0 | IO |  |  | DIFFIO_RX_L6n | DIFFOUT_L6n | Low_Speed
B5 | 1A | VREFB1N0 | IO | ADC1IN6 |  | DIFFIO_RX_L5p | DIFFOUT_L5p | Low_Speed
B8 | 1A | VREFB1N0 | IO |  |  | DIFFIO_RX_L6p | DIFFOUT_L6p | Low_Speed
N3 | 1A | VREFB1N0 | IO | ADC1IN7 |  | DIFFIO_RX_L7n | DIFFOUT_L7n | Low_Speed
B3 | 1A | VREFB1N0 | IO |  |  | DIFFIO_RX_L8n | DIFFOUT_L8n | Low_Speed
N4 | 1A | VREFB1N0 | IO | ADC1IN8 |  | DIFFIO_RX_L7p | DIFFOUT_L7p | Low_Speed
C2 | 1A | VREFB1N0 | IO |  |  | DIFFIO_RX_L8p | DIFFOUT_L8p | Low_Speed
R9 | 1B | VREFB1N0 | IO |  |  | DIFFIO_RX_L9n | DIFFOUT_L9n | Low_Speed
U3 | 1B | VREFB1N0 | IO |  |  | DIFFIO_RX_L10n | DIFFOUT_L10n | Low_Speed
R7 | 1B | VREFB1N0 | IO |  |  | DIFFIO_RX_L9p | DIFFOUT_L9p | Low_Speed
U4 | 1B | VREFB1N0 | IO |  |  | DIFFIO_RX_L10p | DIFFOUT_L10p | Low_Speed
U6 | 1B | VREFB1N0 | IO |  |  | DIFFIO_RX_L11n | DIFFOUT_L11n | Low_Speed
R2 | 1B | VREFB1N0 | IO |  |  | DIFFIO_RX_L12n | DIFFOUT_L12n | Low_Speed
U7 | 1B | VREFB1N0 | IO |  |  | DIFFIO_RX_L11p | DIFFOUT_L11p | Low_Speed
R3 | 1B | VREFB1N0 | IO |  |  | DIFFIO_RX_L12p | DIFFOUT_L12p | Low_Speed
U9 | 1B | VREFB1N0 | IO |  |  | DIFFIO_RX_L13n | DIFFOUT_L13n | Low_Speed
W6 | 1B | VREFB1N0 | IO |  |  | DIFFIO_RX_L14n | DIFFOUT_L14n | Low_Speed
U10 | 1B | VREFB1N0 | IO |  |  | DIFFIO_RX_L13p | DIFFOUT_L13p | Low_Speed
W7 | 1B | VREFB1N0 | IO |  |  | DIFFIO_RX_L14p | DIFFOUT_L14p | Low_Speed
V16 | 1B | VREFB1N0 | IO |  |  | DIFFIO_RX_L15n | DIFFOUT_L15n | Low_Speed
H1 | 1B | VREFB1N0 | IO |  |  | DIFFIO_RX_L16n | DIFFOUT_L16n | Low_Speed
V14 | 1B | VREFB1N0 | IO |  | JTAGEN | DIFFIO_RX_L15p | DIFFOUT_L15p | Low_Speed
H2 | 1B | VREFB1N0 | IO |  |  | DIFFIO_RX_L16p | DIFFOUT_L16p | Low_Speed
W3 | 1B | VREFB1N0 | IO |  | TMS | DIFFIO_RX_L17n | DIFFOUT_L17n | Low_Speed
L2 | 1B | VREFB1N0 | IO | VREFB1N0 |  |  |  | Low_Speed
W4 | 1B | VREFB1N0 | IO |  | TCK | DIFFIO_RX_L17p | DIFFOUT_L17p | Low_Speed
L1 | 1B | VREFB1N0 | IO |  |  |  |  | Low_Speed
Y12 | 1B | VREFB1N0 | IO |  | TDI | DIFFIO_RX_L18n | DIFFOUT_L18n | Low_Speed
E1 | 1B | VREFB1N0 | IO |  |  | DIFFIO_RX_L19n | DIFFOUT_L19n | Low_Speed
Y14 | 1B | VREFB1N0 | IO |  | TDO | DIFFIO_RX_L18p | DIFFOUT_L18p | Low_Speed
E2 | 1B | VREFB1N0 | IO |  |  | DIFFIO_RX_L19p | DIFFOUT_L19p | Low_Speed
R4 | 1B | VREFB1N0 | IO |  |  | DIFFIO_RX_L20n | DIFFOUT_L20n | Low_Speed
U1 | 1B | VREFB1N0 | IO |  |  | DIFFIO_RX_L21n | DIFFOUT_L21n | Low_Speed
R6 | 1B | VREFB1N0 | IO |  |  | DIFFIO_RX_L20p | DIFFOUT_L20p | Low_Speed
U2 | 1B | VREFB1N0 | IO |  |  | DIFFIO_RX_L21p | DIFFOUT_L21p | Low_Speed
AA3 | 1B | VREFB1N0 | IO |  |  | DIFFIO_RX_L22n | DIFFOUT_L22n | Low_Speed
N1 | 1B | VREFB1N0 | IO |  |  | DIFFIO_RX_L23n | DIFFOUT_L23n | Low_Speed
AA4 | 1B | VREFB1N0 | IO |  |  | DIFFIO_RX_L22p | DIFFOUT_L22p | Low_Speed
N2 | 1B | VREFB1N0 | IO |  |  | DIFFIO_RX_L23p | DIFFOUT_L23p | Low_Speed
AA6 | 1B | VREFB1N0 | IO |  |  | DIFFIO_RX_L24n | DIFFOUT_L24n | Low_Speed
W1 | 1B | VREFB1N0 | IO |  |  | DIFFIO_RX_L25n | DIFFOUT_L25n | Low_Speed
AA7 | 1B | VREFB1N0 | IO |  |  | DIFFIO_RX_L24p | DIFFOUT_L24p | Low_Speed
W2 | 1B | VREFB1N0 | IO |  |  | DIFFIO_RX_L25p | DIFFOUT_L25p | Low_Speed
Y16 | 1B | VREFB1N0 | IO |  |  | DIFFIO_RX_L26n | DIFFOUT_L26n | Low_Speed
R1 | 1B | VREFB1N0 | IO |  |  |  |  | Low_Speed
Y18 | 1B | VREFB1N0 | IO |  |  | DIFFIO_RX_L26p | DIFFOUT_L26p | Low_Speed
AD7 | 2 | VREFB2N0 | IO | CLK0n |  | DIFFIO_RX_L28n | DIFFOUT_L28n | High_Speed
AD4 | 2 | VREFB2N0 | IO |  |  | DIFFIO_RX_L29n | DIFFOUT_L29n | High_Speed
AD6 | 2 | VREFB2N0 | IO | CLK0p |  | DIFFIO_RX_L28p | DIFFOUT_L28p | High_Speed
AD3 | 2 | VREFB2N0 | IO |  |  | DIFFIO_RX_L29p | DIFFOUT_L29p | High_Speed
AD2 | 2 | VREFB2N0 | IO |  |  | DIFFIO_RX_L32n | DIFFOUT_L32n | High_Speed
AA2 | 2 | VREFB2N0 | IO |  |  | DIFFIO_RX_L33n | DIFFOUT_L33n | High_Speed
AD1 | 2 | VREFB2N0 | IO |  |  | DIFFIO_RX_L32p | DIFFOUT_L32p | High_Speed
AA1 | 2 | VREFB2N0 | IO |  |  | DIFFIO_RX_L33p | DIFFOUT_L33p | High_Speed
AD9 | 2 | VREFB2N0 | IO |  |  | DIFFIO_RX_L34n | DIFFOUT_L34n | High_Speed
AF3 | 2 | VREFB2N0 | IO |  |  | DIFFIO_RX_L35n | DIFFOUT_L35n | High_Speed
AD10 | 2 | VREFB2N0 | IO |  |  | DIFFIO_RX_L34p | DIFFOUT_L34p | High_Speed
AF4 | 2 | VREFB2N0 | IO |  |  | DIFFIO_RX_L35p | DIFFOUT_L35p | High_Speed
AB16 | 2 | VREFB2N0 | IO | CLK1n |  | DIFFIO_RX_L36n | DIFFOUT_L36n | High_Speed
AF1 | 2 | VREFB2N0 | IO |  |  | DIFFIO_RX_L37n | DIFFOUT_L37n | High_Speed
AB18 | 2 | VREFB2N0 | IO | CLK1p |  | DIFFIO_RX_L36p | DIFFOUT_L36p | High_Speed
AF2 | 2 | VREFB2N0 | IO |  |  | DIFFIO_RX_L37p | DIFFOUT_L37p | High_Speed
AH6 | 2 | VREFB2N0 | IO | DPCLK0 |  | DIFFIO_RX_L38n | DIFFOUT_L38n | High_Speed
AH4 | 2 | VREFB2N0 | IO | VREFB2N0 |  |  |  | High_Speed
AH7 | 2 | VREFB2N0 | IO | DPCLK1 |  | DIFFIO_RX_L38p | DIFFOUT_L38p | High_Speed
AH3 | 2 | VREFB2N0 | IO |  |  |  |  | High_Speed
AF6 | 2 | VREFB2N0 | IO |  |  | DIFFIO_RX_L39n | DIFFOUT_L39n | High_Speed
AH1 | 2 | VREFB2N0 | IO |  |  | DIFFIO_RX_L40n | DIFFOUT_L40n | High_Speed
AF7 | 2 | VREFB2N0 | IO |  |  | DIFFIO_RX_L39p | DIFFOUT_L39p | High_Speed
AH2 | 2 | VREFB2N0 | IO |  |  | DIFFIO_RX_L40p | DIFFOUT_L40p | High_Speed
AC18 | 2 | VREFB2N0 | IO |  |  | DIFFIO_RX_L41n | DIFFOUT_L41n | High_Speed
AM1 | 2 | VREFB2N0 | IO |  |  | DIFFIO_RX_L42n | DIFFOUT_L42n | High_Speed
AC16 | 2 | VREFB2N0 | IO |  |  | DIFFIO_RX_L41p | DIFFOUT_L41p | High_Speed
AM2 | 2 | VREFB2N0 | IO |  |  | DIFFIO_RX_L42p | DIFFOUT_L42p | High_Speed
AK1 | 2 | VREFB2N0 | IO |  |  | DIFFIO_RX_L43n | DIFFOUT_L43n | High_Speed
AP1 | 2 | VREFB2N0 | IO |  |  | DIFFIO_RX_L44n | DIFFOUT_L44n | High_Speed
AK2 | 2 | VREFB2N0 | IO |  |  | DIFFIO_RX_L43p | DIFFOUT_L43p | High_Speed
AP2 | 2 | VREFB2N0 | IO |  |  | DIFFIO_RX_L44p | DIFFOUT_L44p | High_Speed
AH9 | 2 | VREFB2N0 | IO |  |  | DIFFIO_RX_L45n | DIFFOUT_L45n | High_Speed
AK6 | 2 | VREFB2N0 | IO |  |  | DIFFIO_RX_L46n | DIFFOUT_L46n | High_Speed
AH10 | 2 | VREFB2N0 | IO |  |  | DIFFIO_RX_L45p | DIFFOUT_L45p | High_Speed
AK7 | 2 | VREFB2N0 | IO |  |  | DIFFIO_RX_L46p | DIFFOUT_L46p | High_Speed
AE14 | 2 | VREFB2N0 | IO |  |  | DIFFIO_RX_L47n | DIFFOUT_L47n | High_Speed
AK3 | 2 | VREFB2N0 | IO |  |  | DIFFIO_RX_L48n | DIFFOUT_L48n | High_Speed
AE16 | 2 | VREFB2N0 | IO |  |  | DIFFIO_RX_L47p | DIFFOUT_L47p | High_Speed
AK4 | 2 | VREFB2N0 | IO |  |  | DIFFIO_RX_L48p | DIFFOUT_L48p | High_Speed
AM6 | 2 | VREFB2N0 | IO |  |  | DIFFIO_RX_L49n | DIFFOUT_L49n | High_Speed
AM3 | 2 | VREFB2N0 | IO |  |  | DIFFIO_RX_L50n | DIFFOUT_L50n | High_Speed
AM7 | 2 | VREFB2N0 | IO |  |  | DIFFIO_RX_L49p | DIFFOUT_L49p | High_Speed
AM4 | 2 | VREFB2N0 | IO |  |  | DIFFIO_RX_L50p | DIFFOUT_L50p | High_Speed
AJ12 | 2 | VREFB2N0 | IO |  |  | DIFFIO_RX_L51n | DIFFOUT_L51n | High_Speed
AP3 | 2 | VREFB2N0 | IO |  |  | DIFFIO_RX_L52n | DIFFOUT_L52n | High_Speed
AJ14 | 2 | VREFB2N0 | IO |  |  | DIFFIO_RX_L51p | DIFFOUT_L51p | High_Speed
AP4 | 2 | VREFB2N0 | IO |  |  | DIFFIO_RX_L52p | DIFFOUT_L52p | High_Speed
AG16 | 2 | VREFB2N0 | IO |  |  | DIFFIO_RX_L53n | DIFFOUT_L53n | High_Speed
AU1 | 2 | VREFB2N0 | IO |  |  | DIFFIO_RX_L54n | DIFFOUT_L54n | High_Speed
AE18 | 2 | VREFB2N0 | IO |  |  | DIFFIO_RX_L53p | DIFFOUT_L53p | High_Speed
AU2 | 2 | VREFB2N0 | IO |  |  | DIFFIO_RX_L54p | DIFFOUT_L54p | High_Speed
AY3 | 2 | VREFB2N0 | IO |  |  | DIFFIO_RX_L55n | DIFFOUT_L55n | High_Speed
AY1 | 2 | VREFB2N0 | IO |  |  | DIFFIO_RX_L56n | DIFFOUT_L56n | High_Speed
AY4 | 2 | VREFB2N0 | IO |  |  | DIFFIO_RX_L55p | DIFFOUT_L55p | High_Speed
AY2 | 2 | VREFB2N0 | IO |  |  | DIFFIO_RX_L56p | DIFFOUT_L56p | High_Speed
AM9 | 2 | VREFB2N0 | IO |  |  | DIFFIO_RX_L57n | DIFFOUT_L57n | High_Speed
AU6 | 2 | VREFB2N0 | IO |  |  | DIFFIO_RX_L58n | DIFFOUT_L58n | High_Speed
AM10 | 2 | VREFB2N0 | IO |  |  | DIFFIO_RX_L57p | DIFFOUT_L57p | High_Speed
AU7 | 2 | VREFB2N0 | IO |  |  | DIFFIO_RX_L58p | DIFFOUT_L58p | High_Speed
AP7 | 2 | VREFB2N0 | IO | PLL_L_CLKOUTn |  | DIFFIO_RX_L59n | DIFFOUT_L59n | High_Speed
AU3 | 2 | VREFB2N0 | IO |  |  | DIFFIO_RX_L60n | DIFFOUT_L60n | High_Speed
AP9 | 2 | VREFB2N0 | IO | PLL_L_CLKOUTp |  | DIFFIO_RX_L59p | DIFFOUT_L59p | High_Speed
AU4 | 2 | VREFB2N0 | IO |  |  | DIFFIO_RX_L60p | DIFFOUT_L60p | High_Speed
AT13 | 3 | VREFB3N0 | IO |  |  | DIFFIO_TX_RX_B1n | DIFFOUT_B1n | High_Speed
AV11 | 3 | VREFB3N0 | IO |  |  | DIFFIO_RX_B2n | DIFFOUT_B2n | High_Speed
AT15 | 3 | VREFB3N0 | IO |  |  | DIFFIO_TX_RX_B1p | DIFFOUT_B1p | High_Speed
AT11 | 3 | VREFB3N0 | IO |  |  | DIFFIO_RX_B2p | DIFFOUT_B2p | High_Speed
AL16 | 3 | VREFB3N0 | IO |  |  | DIFFIO_TX_RX_B3n | DIFFOUT_B3n | High_Speed
BB8 | 3 | VREFB3N0 | IO |  |  | DIFFIO_RX_B4n | DIFFOUT_B4n | High_Speed
AN16 | 3 | VREFB3N0 | IO |  |  | DIFFIO_TX_RX_B3p | DIFFOUT_B3p | High_Speed
BA8 | 3 | VREFB3N0 | IO |  |  | DIFFIO_RX_B4p | DIFFOUT_B4p | High_Speed
BA11 | 3 | VREFB3N0 | IO |  |  | DIFFIO_TX_RX_B5n | DIFFOUT_B5n | High_Speed
BD11 | 3 | VREFB3N0 | IO |  |  | DIFFIO_RX_B6n | DIFFOUT_B6n | High_Speed
AW11 | 3 | VREFB3N0 | IO |  |  | DIFFIO_TX_RX_B5p | DIFFOUT_B5p | High_Speed
BC11 | 3 | VREFB3N0 | IO |  |  | DIFFIO_RX_B6p | DIFFOUT_B6p | High_Speed
AW15 | 3 | VREFB3N0 | IO |  |  | DIFFIO_TX_RX_B7n | DIFFOUT_B7n | High_Speed
AW13 | 3 | VREFB3N0 | IO |  |  | DIFFIO_RX_B8n | DIFFOUT_B8n | High_Speed
AV15 | 3 | VREFB3N0 | IO |  |  | DIFFIO_TX_RX_B7p | DIFFOUT_B7p | High_Speed
AV13 | 3 | VREFB3N0 | IO |  |  | DIFFIO_RX_B8p | DIFFOUT_B8p | High_Speed
AJ16 | 3 | VREFB3N0 | IO |  |  | DIFFIO_TX_RX_B9n | DIFFOUT_B9n | High_Speed
BB13 | 3 | VREFB3N0 | IO |  |  | DIFFIO_RX_B10n | DIFFOUT_B10n | High_Speed
AL18 | 3 | VREFB3N0 | IO |  |  | DIFFIO_TX_RX_B9p | DIFFOUT_B9p | High_Speed
BA13 | 3 | VREFB3N0 | IO |  |  | DIFFIO_RX_B10p | DIFFOUT_B10p | High_Speed
BB15 | 3 | VREFB3N0 | IO |  |  | DIFFIO_TX_RX_B11n | DIFFOUT_B11n | High_Speed
BD15 | 3 | VREFB3N0 | IO |  |  | DIFFIO_RX_B12n | DIFFOUT_B12n | High_Speed
BA15 | 3 | VREFB3N0 | IO |  |  | DIFFIO_TX_RX_B11p | DIFFOUT_B11p | High_Speed
BC15 | 3 | VREFB3N0 | IO |  |  | DIFFIO_RX_B12p | DIFFOUT_B12p | High_Speed
AT19 | 3 | VREFB3N0 | IO |  |  | DIFFIO_TX_RX_B13n | DIFFOUT_B13n | High_Speed
BB1 | 3 | VREFB3N0 | IO |  |  | DIFFIO_RX_B14n | DIFFOUT_B14n | High_Speed
AR19 | 3 | VREFB3N0 | IO |  |  | DIFFIO_TX_RX_B13p | DIFFOUT_B13p | High_Speed
BB2 | 3 | VREFB3N0 | IO |  |  | DIFFIO_RX_B14p | DIFFOUT_B14p | High_Speed
AG18 | 3 | VREFB3N0 | IO |  |  | DIFFIO_TX_RX_B15n | DIFFOUT_B15n | High_Speed
BC3 | 3 | VREFB3N0 | IO | VREFB3N0 |  |  |  | High_Speed
AJ18 | 3 | VREFB3N0 | IO |  |  | DIFFIO_TX_RX_B15p | DIFFOUT_B15p | High_Speed
BC2 | 3 | VREFB3N0 | IO |  |  |  |  | High_Speed
AW17 | 3 | VREFB3N0 | IO |  |  | DIFFIO_TX_RX_B16n | DIFFOUT_B16n | High_Speed
BD3 | 3 | VREFB3N0 | IO |  |  | DIFFIO_RX_B17n | DIFFOUT_B17n | High_Speed
AV17 | 3 | VREFB3N0 | IO |  |  | DIFFIO_TX_RX_B16p | DIFFOUT_B16p | High_Speed
BD5 | 3 | VREFB3N0 | IO |  |  | DIFFIO_RX_B17p | DIFFOUT_B17p | High_Speed
AL20 | 3 | VREFB3N0 | IO | CLK6n |  | DIFFIO_TX_RX_B18n | DIFFOUT_B18n | High_Speed
BB17 | 3 | VREFB3N0 | IO |  |  | DIFFIO_RX_B19n | DIFFOUT_B19n | High_Speed
AJ20 | 3 | VREFB3N0 | IO | CLK6p |  | DIFFIO_TX_RX_B18p | DIFFOUT_B18p | High_Speed
BA17 | 3 | VREFB3N0 | IO |  |  | DIFFIO_RX_B19p | DIFFOUT_B19p | High_Speed
AG20 | 3 | VREFB3N0 | IO | CLK7n |  | DIFFIO_TX_RX_B20n | DIFFOUT_B20n | High_Speed
BC13 | 3 | VREFB3N0 | IO |  |  | DIFFIO_RX_B21n | DIFFOUT_B21n | High_Speed
AG22 | 3 | VREFB3N0 | IO | CLK7p |  | DIFFIO_TX_RX_B20p | DIFFOUT_B20p | High_Speed
BD13 | 3 | VREFB3N0 | IO |  |  | DIFFIO_RX_B21p | DIFFOUT_B21p | High_Speed
BD8 | 3 | VREFB3N0 | IO |  |  | DIFFIO_TX_RX_B22n | DIFFOUT_B22n | High_Speed
BD17 | 3 | VREFB3N0 | IO |  |  | DIFFIO_RX_B23n | DIFFOUT_B23n | High_Speed
BC8 | 3 | VREFB3N0 | IO |  |  | DIFFIO_TX_RX_B22p | DIFFOUT_B22p | High_Speed
BC17 | 3 | VREFB3N0 | IO |  |  | DIFFIO_RX_B23p | DIFFOUT_B23p | High_Speed
AW19 | 4 | VREFB4N0 | IO |  |  | DIFFIO_TX_RX_B24n | DIFFOUT_B24n | High_Speed
BB19 | 4 | VREFB4N0 | IO |  |  | DIFFIO_RX_B25n | DIFFOUT_B25n | High_Speed
AV19 | 4 | VREFB4N0 | IO |  |  | DIFFIO_TX_RX_B24p | DIFFOUT_B24p | High_Speed
BA19 | 4 | VREFB4N0 | IO |  |  | DIFFIO_RX_B25p | DIFFOUT_B25p | High_Speed
AL22 | 4 | VREFB4N0 | IO |  |  | DIFFIO_TX_RX_B26n | DIFFOUT_B26n | High_Speed
BD19 | 4 | VREFB4N0 | IO |  |  | DIFFIO_RX_B27n | DIFFOUT_B27n | High_Speed
AJ22 | 4 | VREFB4N0 | IO |  |  | DIFFIO_TX_RX_B26p | DIFFOUT_B26p | High_Speed
BC19 | 4 | VREFB4N0 | IO |  |  | DIFFIO_RX_B27p | DIFFOUT_B27p | High_Speed
BB21 | 4 | VREFB4N0 | IO |  |  | DIFFIO_TX_RX_B28n | DIFFOUT_B28n | High_Speed
BD21 | 4 | VREFB4N0 | IO |  |  | DIFFIO_RX_B29n | DIFFOUT_B29n | High_Speed
BA21 | 4 | VREFB4N0 | IO |  |  | DIFFIO_TX_RX_B28p | DIFFOUT_B28p | High_Speed
BC21 | 4 | VREFB4N0 | IO |  |  | DIFFIO_RX_B29p | DIFFOUT_B29p | High_Speed
AT21 | 4 | VREFB4N0 | IO |  |  | DIFFIO_TX_RX_B30n | DIFFOUT_B30n | High_Speed
AW21 | 4 | VREFB4N0 | IO |  |  | DIFFIO_RX_B31n | DIFFOUT_B31n | High_Speed
AR21 | 4 | VREFB4N0 | IO |  |  | DIFFIO_TX_RX_B30p | DIFFOUT_B30p | High_Speed
AV21 | 4 | VREFB4N0 | IO |  |  | DIFFIO_RX_B31p | DIFFOUT_B31p | High_Speed
AL25 | 4 | VREFB4N0 | IO |  |  | DIFFIO_TX_RX_B32n | DIFFOUT_B32n | High_Speed
BB24 | 4 | VREFB4N0 | IO |  |  | DIFFIO_RX_B33n | DIFFOUT_B33n | High_Speed
AL23 | 4 | VREFB4N0 | IO |  |  | DIFFIO_TX_RX_B32p | DIFFOUT_B32p | High_Speed
BA24 | 4 | VREFB4N0 | IO |  |  | DIFFIO_RX_B33p | DIFFOUT_B33p | High_Speed
AW24 | 4 | VREFB4N0 | IO |  |  | DIFFIO_TX_RX_B34n | DIFFOUT_B34n | High_Speed
BD24 | 4 | VREFB4N0 | IO |  |  | DIFFIO_RX_B35n | DIFFOUT_B35n | High_Speed
AV24 | 4 | VREFB4N0 | IO |  |  | DIFFIO_TX_RX_B34p | DIFFOUT_B34p | High_Speed
BC24 | 4 | VREFB4N0 | IO |  |  | DIFFIO_RX_B35p | DIFFOUT_B35p | High_Speed
AJ23 | 4 | VREFB4N0 | IO |  |  | DIFFIO_TX_RX_B36n | DIFFOUT_B36n | High_Speed
BC26 | 4 | VREFB4N0 | IO | VREFB4N0 |  |  |  | High_Speed
AG23 | 4 | VREFB4N0 | IO |  |  | DIFFIO_TX_RX_B36p | DIFFOUT_B36p | High_Speed
BD26 | 4 | VREFB4N0 | IO |  |  |  |  | High_Speed
AW26 | 4 | VREFB4N0 | IO |  |  | DIFFIO_TX_RX_B37n | DIFFOUT_B37n | High_Speed
BB26 | 4 | VREFB4N0 | IO |  |  | DIFFIO_RX_B38n | DIFFOUT_B38n | High_Speed
AV26 | 4 | VREFB4N0 | IO |  |  | DIFFIO_TX_RX_B37p | DIFFOUT_B37p | High_Speed
BA26 | 4 | VREFB4N0 | IO |  |  | DIFFIO_RX_B38p | DIFFOUT_B38p | High_Speed
AR24 | 4 | VREFB4N0 | IO |  |  | DIFFIO_TX_RX_B39n | DIFFOUT_B39n | High_Speed
BD28 | 4 | VREFB4N0 | IO |  |  | DIFFIO_RX_B40n | DIFFOUT_B40n | High_Speed
AT24 | 4 | VREFB4N0 | IO |  |  | DIFFIO_TX_RX_B39p | DIFFOUT_B39p | High_Speed
BC28 | 4 | VREFB4N0 | IO |  |  | DIFFIO_RX_B40p | DIFFOUT_B40p | High_Speed
AJ25 | 4 | VREFB4N0 | IO |  |  | DIFFIO_TX_RX_B41n | DIFFOUT_B41n | High_Speed
BD30 | 4 | VREFB4N0 | IO |  |  | DIFFIO_RX_B42n | DIFFOUT_B42n | High_Speed
AG25 | 4 | VREFB4N0 | IO |  |  | DIFFIO_TX_RX_B41p | DIFFOUT_B41p | High_Speed
BC30 | 4 | VREFB4N0 | IO |  |  | DIFFIO_RX_B42p | DIFFOUT_B42p | High_Speed
BB28 | 4 | VREFB4N0 | IO |  |  | DIFFIO_TX_RX_B43n | DIFFOUT_B43n | High_Speed
BD32 | 4 | VREFB4N0 | IO |  |  | DIFFIO_RX_B44n | DIFFOUT_B44n | High_Speed
BA28 | 4 | VREFB4N0 | IO |  |  | DIFFIO_TX_RX_B43p | DIFFOUT_B43p | High_Speed
BC32 | 4 | VREFB4N0 | IO |  |  | DIFFIO_RX_B44p | DIFFOUT_B44p | High_Speed
AW28 | 4 | VREFB4N0 | IO |  |  | DIFFIO_TX_RX_B45n | DIFFOUT_B45n | High_Speed
BC34 | 4 | VREFB4N0 | IO |  |  | DIFFIO_RX_B46n | DIFFOUT_B46n | High_Speed
AV28 | 4 | VREFB4N0 | IO |  |  | DIFFIO_TX_RX_B45p | DIFFOUT_B45p | High_Speed
BD34 | 4 | VREFB4N0 | IO |  |  | DIFFIO_RX_B46p | DIFFOUT_B46p | High_Speed
AR28 | 4 | VREFB4N0 | IO |  |  | DIFFIO_TX_RX_B47n | DIFFOUT_B47n | High_Speed
BD37 | 4 | VREFB4N0 | IO |  |  | DIFFIO_RX_B48n | DIFFOUT_B48n | High_Speed
AT28 | 4 | VREFB4N0 | IO |  |  | DIFFIO_TX_RX_B47p | DIFFOUT_B47p | High_Speed
BD40 | 4 | VREFB4N0 | IO |  |  | DIFFIO_RX_B48p | DIFFOUT_B48p | High_Speed
BB30 | 4 | VREFB4N0 | IO |  |  | DIFFIO_TX_RX_B49n | DIFFOUT_B49n | High_Speed
BB34 | 4 | VREFB4N0 | IO |  |  | DIFFIO_RX_B50n | DIFFOUT_B50n | High_Speed
BA30 | 4 | VREFB4N0 | IO |  |  | DIFFIO_TX_RX_B49p | DIFFOUT_B49p | High_Speed
BA34 | 4 | VREFB4N0 | IO |  |  | DIFFIO_RX_B50p | DIFFOUT_B50p | High_Speed
AT30 | 4 | VREFB4N0 | IO |  |  | DIFFIO_TX_RX_B51n | DIFFOUT_B51n | High_Speed
AW30 | 4 | VREFB4N0 | IO |  |  | DIFFIO_RX_B52n | DIFFOUT_B52n | High_Speed
AR30 | 4 | VREFB4N0 | IO |  |  | DIFFIO_TX_RX_B51p | DIFFOUT_B51p | High_Speed
AV30 | 4 | VREFB4N0 | IO |  |  | DIFFIO_RX_B52p | DIFFOUT_B52p | High_Speed
AL27 | 4 | VREFB4N0 | IO |  |  | DIFFIO_TX_RX_B53n | DIFFOUT_B53n | High_Speed
BC37 | 4 | VREFB4N0 | IO |  |  | DIFFIO_RX_B54n | DIFFOUT_B54n | High_Speed
AL29 | 4 | VREFB4N0 | IO |  |  | DIFFIO_TX_RX_B53p | DIFFOUT_B53p | High_Speed
BB37 | 4 | VREFB4N0 | IO |  |  | DIFFIO_RX_B54p | DIFFOUT_B54p | High_Speed
BB32 | 4 | VREFB4N0 | IO |  |  | DIFFIO_TX_RX_B55n | DIFFOUT_B55n | High_Speed
BA32 | 4 | VREFB4N0 | IO |  |  | DIFFIO_TX_RX_B55p | DIFFOUT_B55p | High_Speed
AW32 | 4 | VREFB4N0 | IO |  |  | DIFFIO_TX_RX_B57n | DIFFOUT_B57n | High_Speed
AW34 | 4 | VREFB4N0 | IO |  |  | DIFFIO_RX_B58n | DIFFOUT_B58n | High_Speed
AV32 | 4 | VREFB4N0 | IO |  |  | DIFFIO_TX_RX_B57p | DIFFOUT_B57p | High_Speed
AV34 | 4 | VREFB4N0 | IO |  |  | DIFFIO_RX_B58p | DIFFOUT_B58p | High_Speed
AJ27 | 5 | VREFB5N0 | IO | RUP |  | DIFFIO_RX_R1p | DIFFOUT_R1p | High_Speed
AY41 | 5 | VREFB5N0 | IO |  |  | DIFFIO_RX_R2p | DIFFOUT_R2p | High_Speed
AJ29 | 5 | VREFB5N0 | IO | RDN |  | DIFFIO_RX_R1n | DIFFOUT_R1n | High_Speed
AY42 | 5 | VREFB5N0 | IO |  |  | DIFFIO_RX_R2n | DIFFOUT_R2n | High_Speed
AM36 | 5 | VREFB5N0 | IO |  |  | DIFFIO_RX_R3p | DIFFOUT_R3p | High_Speed
AP42 | 5 | VREFB5N0 | IO |  |  | DIFFIO_RX_R4p | DIFFOUT_R4p | High_Speed
AK36 | 5 | VREFB5N0 | IO |  |  | DIFFIO_RX_R3n | DIFFOUT_R3n | High_Speed
AP41 | 5 | VREFB5N0 | IO |  |  | DIFFIO_RX_R4n | DIFFOUT_R4n | High_Speed
AU39 | 5 | VREFB5N0 | IO |  |  | DIFFIO_RX_R5p | DIFFOUT_R5p | High_Speed
AU42 | 5 | VREFB5N0 | IO |  |  | DIFFIO_RX_R6p | DIFFOUT_R6p | High_Speed
BA37 | 5 | VREFB5N0 | IO |  |  | DIFFIO_RX_R5n | DIFFOUT_R5n | High_Speed
AU41 | 5 | VREFB5N0 | IO |  |  | DIFFIO_RX_R6n | DIFFOUT_R6n | High_Speed
AG27 | 5 | VREFB5N0 | IO |  |  | DIFFIO_RX_R7p | DIFFOUT_R7p | High_Speed
AU43 | 5 | VREFB5N0 | IO |  |  | DIFFIO_RX_R8p | DIFFOUT_R8p | High_Speed
AG29 | 5 | VREFB5N0 | IO |  |  | DIFFIO_RX_R7n | DIFFOUT_R7n | High_Speed
AU44 | 5 | VREFB5N0 | IO |  |  | DIFFIO_RX_R8n | DIFFOUT_R8n | High_Speed
AK38 | 5 | VREFB5N0 | IO |  |  | DIFFIO_RX_R9p | DIFFOUT_R9p | High_Speed
AP39 | 5 | VREFB5N0 | IO |  |  | DIFFIO_RX_R10p | DIFFOUT_R10p | High_Speed
AK39 | 5 | VREFB5N0 | IO |  |  | DIFFIO_RX_R9n | DIFFOUT_R9n | High_Speed
AP38 | 5 | VREFB5N0 | IO |  |  | DIFFIO_RX_R10n | DIFFOUT_R10n | High_Speed
AM38 | 5 | VREFB5N0 | IO |  |  | DIFFIO_RX_R11p | DIFFOUT_R11p | High_Speed
AM41 | 5 | VREFB5N0 | IO |  |  | DIFFIO_RX_R12p | DIFFOUT_R12p | High_Speed
AM39 | 5 | VREFB5N0 | IO |  |  | DIFFIO_RX_R11n | DIFFOUT_R11n | High_Speed
AM42 | 5 | VREFB5N0 | IO |  |  | DIFFIO_RX_R12n | DIFFOUT_R12n | High_Speed
AJ31 | 5 | VREFB5N0 | IO |  |  | DIFFIO_RX_R13p | DIFFOUT_R13p | High_Speed
AP43 | 5 | VREFB5N0 | IO |  |  | DIFFIO_RX_R14p | DIFFOUT_R14p | High_Speed
AG31 | 5 | VREFB5N0 | IO |  |  | DIFFIO_RX_R13n | DIFFOUT_R13n | High_Speed
AP44 | 5 | VREFB5N0 | IO |  |  | DIFFIO_RX_R14n | DIFFOUT_R14n | High_Speed
AH38 | 5 | VREFB5N0 | IO |  |  | DIFFIO_RX_R15p | DIFFOUT_R15p | High_Speed
AK41 | 5 | VREFB5N0 | IO |  |  | DIFFIO_RX_R16p | DIFFOUT_R16p | High_Speed
AH39 | 5 | VREFB5N0 | IO |  |  | DIFFIO_RX_R15n | DIFFOUT_R15n | High_Speed
AK42 | 5 | VREFB5N0 | IO |  |  | DIFFIO_RX_R16n | DIFFOUT_R16n | High_Speed
BC40 | 5 | VREFB5N0 | IO |  |  | DIFFIO_RX_R17p | DIFFOUT_R17p | High_Speed
AK43 | 5 | VREFB5N0 | IO |  |  | DIFFIO_RX_R18p | DIFFOUT_R18p | High_Speed
BC42 | 5 | VREFB5N0 | IO |  |  | DIFFIO_RX_R17n | DIFFOUT_R17n | High_Speed
AK44 | 5 | VREFB5N0 | IO |  |  | DIFFIO_RX_R18n | DIFFOUT_R18n | High_Speed
AE25 | 5 | VREFB5N0 | IO |  |  | DIFFIO_RX_R19p | DIFFOUT_R19p | High_Speed
AM43 | 5 | VREFB5N0 | IO |  |  | DIFFIO_RX_R20p | DIFFOUT_R20p | High_Speed
AE27 | 5 | VREFB5N0 | IO |  |  | DIFFIO_RX_R19n | DIFFOUT_R19n | High_Speed
AM44 | 5 | VREFB5N0 | IO |  |  | DIFFIO_RX_R20n | DIFFOUT_R20n | High_Speed
AF36 | 5 | VREFB5N0 | IO |  |  | DIFFIO_RX_R21p | DIFFOUT_R21p | High_Speed
AF38 | 5 | VREFB5N0 | IO |  |  | DIFFIO_RX_R22p | DIFFOUT_R22p | High_Speed
AF35 | 5 | VREFB5N0 | IO |  |  | DIFFIO_RX_R21n | DIFFOUT_R21n | High_Speed
AF39 | 5 | VREFB5N0 | IO |  |  | DIFFIO_RX_R22n | DIFFOUT_R22n | High_Speed
AH41 | 5 | VREFB5N0 | IO |  |  | DIFFIO_RX_R23p | DIFFOUT_R23p | High_Speed
AH43 | 5 | VREFB5N0 | IO |  |  | DIFFIO_RX_R24p | DIFFOUT_R24p | High_Speed
AH42 | 5 | VREFB5N0 | IO |  |  | DIFFIO_RX_R23n | DIFFOUT_R23n | High_Speed
AH44 | 5 | VREFB5N0 | IO |  |  | DIFFIO_RX_R24n | DIFFOUT_R24n | High_Speed
AE29 | 5 | VREFB5N0 | IO |  |  | DIFFIO_RX_R25p | DIFFOUT_R25p | High_Speed
AY43 | 5 | VREFB5N0 | IO |  |  | DIFFIO_RX_R26p | DIFFOUT_R26p | High_Speed
AC31 | 5 | VREFB5N0 | IO |  |  | DIFFIO_RX_R25n | DIFFOUT_R25n | High_Speed
AY44 | 5 | VREFB5N0 | IO |  |  | DIFFIO_RX_R26n | DIFFOUT_R26n | High_Speed
AF41 | 5 | VREFB5N0 | IO |  |  | DIFFIO_RX_R27p | DIFFOUT_R27p | High_Speed
AD38 | 5 | VREFB5N0 | IO |  |  | DIFFIO_RX_R28p | DIFFOUT_R28p | High_Speed
AF42 | 5 | VREFB5N0 | IO |  |  | DIFFIO_RX_R27n | DIFFOUT_R27n | High_Speed
AD39 | 5 | VREFB5N0 | IO |  |  | DIFFIO_RX_R28n | DIFFOUT_R28n | High_Speed
AF43 | 5 | VREFB5N0 | IO |  |  | DIFFIO_RX_R29p | DIFFOUT_R29p | High_Speed
BB43 | 5 | VREFB5N0 | IO |  |  |  |  | High_Speed
AF44 | 5 | VREFB5N0 | IO |  |  | DIFFIO_RX_R29n | DIFFOUT_R29n | High_Speed
BB44 | 5 | VREFB5N0 | IO | VREFB5N0 |  |  |  | High_Speed
AC29 | 5 | VREFB5N0 | IO |  |  | DIFFIO_RX_R30p | DIFFOUT_R30p | High_Speed
BC43 | 5 | VREFB5N0 | IO |  |  | DIFFIO_RX_R31p | DIFFOUT_R31p | High_Speed
AC27 | 5 | VREFB5N0 | IO |  |  | DIFFIO_RX_R30n | DIFFOUT_R30n | High_Speed
BD42 | 5 | VREFB5N0 | IO |  |  | DIFFIO_RX_R31n | DIFFOUT_R31n | High_Speed
AD41 | 5 | VREFB5N0 | IO |  |  | DIFFIO_RX_R32p | DIFFOUT_R32p | High_Speed
AD44 | 5 | VREFB5N0 | IO |  |  | DIFFIO_RX_R33p | DIFFOUT_R33p | High_Speed
AD42 | 5 | VREFB5N0 | IO |  |  | DIFFIO_RX_R32n | DIFFOUT_R32n | High_Speed
AD43 | 5 | VREFB5N0 | IO |  |  | DIFFIO_RX_R33n | DIFFOUT_R33n | High_Speed
AD36 | 5 | VREFB5N0 | IO |  |  | DIFFIO_RX_R34p | DIFFOUT_R34p | High_Speed
AA44 | 5 | VREFB5N0 | IO |  |  | DIFFIO_RX_R35p | DIFFOUT_R35p | High_Speed
AD35 | 5 | VREFB5N0 | IO |  |  | DIFFIO_RX_R34n | DIFFOUT_R34n | High_Speed
AA43 | 5 | VREFB5N0 | IO |  |  | DIFFIO_RX_R35n | DIFFOUT_R35n | High_Speed
AB31 | 6 | VREFB6N0 | IO | CLK2p |  | DIFFIO_RX_R38p | DIFFOUT_R38p | High_Speed
C43 | 6 | VREFB6N0 | IO |  |  | DIFFIO_RX_R39p | DIFFOUT_R39p | High_Speed
AB33 | 6 | VREFB6N0 | IO | CLK2n |  | DIFFIO_RX_R38n | DIFFOUT_R38n | High_Speed
C44 | 6 | VREFB6N0 | IO |  |  | DIFFIO_RX_R39n | DIFFOUT_R39n | High_Speed
U42 | 6 | VREFB6N0 | IO | CLK3p |  | DIFFIO_RX_R40p | DIFFOUT_R40p | High_Speed
E43 | 6 | VREFB6N0 | IO |  |  | DIFFIO_RX_R41p | DIFFOUT_R41p | High_Speed
U41 | 6 | VREFB6N0 | IO | CLK3n |  | DIFFIO_RX_R40n | DIFFOUT_R40n | High_Speed
E44 | 6 | VREFB6N0 | IO |  |  | DIFFIO_RX_R41n | DIFFOUT_R41n | High_Speed
W42 | 6 | VREFB6N0 | IO |  |  | DIFFIO_RX_R42p | DIFFOUT_R42p | High_Speed
W43 | 6 | VREFB6N0 | IO |  |  | DIFFIO_RX_R43p | DIFFOUT_R43p | High_Speed
W41 | 6 | VREFB6N0 | IO |  |  | DIFFIO_RX_R42n | DIFFOUT_R42n | High_Speed
W44 | 6 | VREFB6N0 | IO |  |  | DIFFIO_RX_R43n | DIFFOUT_R43n | High_Speed
AB27 | 6 | VREFB6N0 | IO |  |  | DIFFIO_RX_R44p | DIFFOUT_R44p | High_Speed
H43 | 6 | VREFB6N0 | IO |  |  | DIFFIO_RX_R45p | DIFFOUT_R45p | High_Speed
AB29 | 6 | VREFB6N0 | IO |  |  | DIFFIO_RX_R44n | DIFFOUT_R44n | High_Speed
H44 | 6 | VREFB6N0 | IO |  |  | DIFFIO_RX_R45n | DIFFOUT_R45n | High_Speed
AA38 | 6 | VREFB6N0 | IO |  |  | DIFFIO_RX_R46p | DIFFOUT_R46p | High_Speed
AA41 | 6 | VREFB6N0 | IO |  |  | DIFFIO_RX_R47p | DIFFOUT_R47p | High_Speed
AA39 | 6 | VREFB6N0 | IO |  |  | DIFFIO_RX_R46n | DIFFOUT_R46n | High_Speed
AA42 | 6 | VREFB6N0 | IO |  |  | DIFFIO_RX_R47n | DIFFOUT_R47n | High_Speed
E41 | 6 | VREFB6N0 | IO |  |  | DIFFIO_RX_R48p | DIFFOUT_R48p | High_Speed
U43 | 6 | VREFB6N0 | IO |  |  | DIFFIO_RX_R49p | DIFFOUT_R49p | High_Speed
E42 | 6 | VREFB6N0 | IO |  |  | DIFFIO_RX_R48n | DIFFOUT_R48n | High_Speed
U44 | 6 | VREFB6N0 | IO |  |  | DIFFIO_RX_R49n | DIFFOUT_R49n | High_Speed
Y29 | 6 | VREFB6N0 | IO | DPCLK3 |  | DIFFIO_RX_R50p | DIFFOUT_R50p | High_Speed
R44 | 6 | VREFB6N0 | IO | VREFB6N0 |  |  |  | High_Speed
Y31 | 6 | VREFB6N0 | IO | DPCLK2 |  | DIFFIO_RX_R50n | DIFFOUT_R50n | High_Speed
R43 | 6 | VREFB6N0 | IO |  |  |  |  | High_Speed
W36 | 6 | VREFB6N0 | IO |  |  | DIFFIO_RX_R51p | DIFFOUT_R51p | High_Speed
W38 | 6 | VREFB6N0 | IO |  |  | DIFFIO_RX_R52p | DIFFOUT_R52p | High_Speed
U36 | 6 | VREFB6N0 | IO |  |  | DIFFIO_RX_R51n | DIFFOUT_R51n | High_Speed
W39 | 6 | VREFB6N0 | IO |  |  | DIFFIO_RX_R52n | DIFFOUT_R52n | High_Speed
R41 | 6 | VREFB6N0 | IO |  |  | DIFFIO_RX_R53p | DIFFOUT_R53p | High_Speed
N43 | 6 | VREFB6N0 | IO |  |  | DIFFIO_RX_R54p | DIFFOUT_R54p | High_Speed
R42 | 6 | VREFB6N0 | IO |  |  | DIFFIO_RX_R53n | DIFFOUT_R53n | High_Speed
N44 | 6 | VREFB6N0 | IO |  |  | DIFFIO_RX_R54n | DIFFOUT_R54n | High_Speed
Y27 | 6 | VREFB6N0 | IO |  |  | DIFFIO_RX_R55p | DIFFOUT_R55p | High_Speed
L43 | 6 | VREFB6N0 | IO |  |  | DIFFIO_RX_R56p | DIFFOUT_R56p | High_Speed
V29 | 6 | VREFB6N0 | IO |  |  | DIFFIO_RX_R55n | DIFFOUT_R55n | High_Speed
L44 | 6 | VREFB6N0 | IO |  |  | DIFFIO_RX_R56n | DIFFOUT_R56n | High_Speed
U38 | 6 | VREFB6N0 | IO |  |  | DIFFIO_RX_R57p | DIFFOUT_R57p | High_Speed
R38 | 6 | VREFB6N0 | IO |  |  | DIFFIO_RX_R58p | DIFFOUT_R58p | High_Speed
U39 | 6 | VREFB6N0 | IO |  |  | DIFFIO_RX_R57n | DIFFOUT_R57n | High_Speed
R39 | 6 | VREFB6N0 | IO |  |  | DIFFIO_RX_R58n | DIFFOUT_R58n | High_Speed
N41 | 6 | VREFB6N0 | IO |  |  | DIFFIO_RX_R59p | DIFFOUT_R59p | High_Speed
L41 | 6 | VREFB6N0 | IO |  |  | DIFFIO_RX_R60p | DIFFOUT_R60p | High_Speed
N42 | 6 | VREFB6N0 | IO |  |  | DIFFIO_RX_R59n | DIFFOUT_R59n | High_Speed
L42 | 6 | VREFB6N0 | IO |  |  | DIFFIO_RX_R60n | DIFFOUT_R60n | High_Speed
T29 | 6 | VREFB6N0 | IO |  |  | DIFFIO_RX_R61p | DIFFOUT_R61p | High_Speed
H39 | 6 | VREFB6N0 | IO |  |  | DIFFIO_RX_R62p | DIFFOUT_R62p | High_Speed
T31 | 6 | VREFB6N0 | IO |  |  | DIFFIO_RX_R61n | DIFFOUT_R61n | High_Speed
H41 | 6 | VREFB6N0 | IO |  |  | DIFFIO_RX_R62n | DIFFOUT_R62n | High_Speed
N38 | 6 | VREFB6N0 | IO |  |  | DIFFIO_RX_R63p | DIFFOUT_R63p | High_Speed
L38 | 6 | VREFB6N0 | IO |  |  | DIFFIO_RX_R64p | DIFFOUT_R64p | High_Speed
N39 | 6 | VREFB6N0 | IO |  |  | DIFFIO_RX_R63n | DIFFOUT_R63n | High_Speed
L39 | 6 | VREFB6N0 | IO |  |  | DIFFIO_RX_R64n | DIFFOUT_R64n | High_Speed
B40 | 6 | VREFB6N0 | IO |  |  | DIFFIO_RX_R65p | DIFFOUT_R65p | High_Speed
B42 | 6 | VREFB6N0 | IO |  |  | DIFFIO_RX_R66p | DIFFOUT_R66p | High_Speed
A40 | 6 | VREFB6N0 | IO |  |  | DIFFIO_RX_R65n | DIFFOUT_R65n | High_Speed
A42 | 6 | VREFB6N0 | IO |  |  | DIFFIO_RX_R66n | DIFFOUT_R66n | High_Speed
N35 | 6 | VREFB6N0 | IO |  |  | DIFFIO_RX_R69p | DIFFOUT_R69p | High_Speed
A37 | 6 | VREFB6N0 | IO |  |  | DIFFIO_RX_R70p | DIFFOUT_R70p | High_Speed
N36 | 6 | VREFB6N0 | IO |  |  | DIFFIO_RX_R69n | DIFFOUT_R69n | High_Speed
B37 | 6 | VREFB6N0 | IO |  |  | DIFFIO_RX_R70n | DIFFOUT_R70n | High_Speed
G34 | 7 | VREFB7N0 | IO |  |  | DIFFIO_RX_T1p | DIFFOUT_T1p | High_Speed
D37 | 7 | VREFB7N0 | IO |  |  | DIFFIO_RX_T2p | DIFFOUT_T2p | High_Speed
F34 | 7 | VREFB7N0 | IO |  |  | DIFFIO_RX_T1n | DIFFOUT_T1n | High_Speed
F37 | 7 | VREFB7N0 | IO |  |  | DIFFIO_RX_T2n | DIFFOUT_T2n | High_Speed
K32 | 7 | VREFB7N0 | IO |  |  | DIFFIO_RX_T3p | DIFFOUT_T3p | High_Speed
G32 | 7 | VREFB7N0 | IO |  |  | DIFFIO_RX_T4p | DIFFOUT_T4p | High_Speed
J32 | 7 | VREFB7N0 | IO |  |  | DIFFIO_RX_T3n | DIFFOUT_T3n | High_Speed
F32 | 7 | VREFB7N0 | IO |  |  | DIFFIO_RX_T4n | DIFFOUT_T4n | High_Speed
P29 | 7 | VREFB7N0 | IO |  |  | DIFFIO_RX_T5p | DIFFOUT_T5p | High_Speed
D32 | 7 | VREFB7N0 | IO |  |  | DIFFIO_RX_T6p | DIFFOUT_T6p | High_Speed
T27 | 7 | VREFB7N0 | IO |  |  | DIFFIO_RX_T5n | DIFFOUT_T5n | High_Speed
C32 | 7 | VREFB7N0 | IO |  |  | DIFFIO_RX_T6n | DIFFOUT_T6n | High_Speed
G30 | 7 | VREFB7N0 | IO |  |  | DIFFIO_RX_T7p | DIFFOUT_T7p | High_Speed
D34 | 7 | VREFB7N0 | IO |  |  | DIFFIO_RX_T8p | DIFFOUT_T8p | High_Speed
F30 | 7 | VREFB7N0 | IO |  |  | DIFFIO_RX_T7n | DIFFOUT_T7n | High_Speed
C34 | 7 | VREFB7N0 | IO |  |  | DIFFIO_RX_T8n | DIFFOUT_T8n | High_Speed
K28 | 7 | VREFB7N0 | IO |  |  | DIFFIO_RX_T9p | DIFFOUT_T9p | High_Speed
D30 | 7 | VREFB7N0 | IO |  |  | DIFFIO_RX_T10p | DIFFOUT_T10p | High_Speed
J28 | 7 | VREFB7N0 | IO |  |  | DIFFIO_RX_T9n | DIFFOUT_T9n | High_Speed
C30 | 7 | VREFB7N0 | IO |  |  | DIFFIO_RX_T10n | DIFFOUT_T10n | High_Speed
T25 | 7 | VREFB7N0 | IO |  |  | DIFFIO_RX_T11p | DIFFOUT_T11p | High_Speed
B30 | 7 | VREFB7N0 | IO |  |  | DIFFIO_RX_T12p | DIFFOUT_T12p | High_Speed
P25 | 7 | VREFB7N0 | IO |  |  | DIFFIO_RX_T11n | DIFFOUT_T11n | High_Speed
A30 | 7 | VREFB7N0 | IO |  |  | DIFFIO_RX_T12n | DIFFOUT_T12n | High_Speed
D28 | 7 | VREFB7N0 | IO |  |  | DIFFIO_RX_T13p | DIFFOUT_T13p | High_Speed
B32 | 7 | VREFB7N0 | IO |  |  | DIFFIO_RX_T14p | DIFFOUT_T14p | High_Speed
C28 | 7 | VREFB7N0 | IO |  |  | DIFFIO_RX_T13n | DIFFOUT_T13n | High_Speed
A32 | 7 | VREFB7N0 | IO |  |  | DIFFIO_RX_T14n | DIFFOUT_T14n | High_Speed
G28 | 7 | VREFB7N0 | IO |  |  | DIFFIO_RX_T15p | DIFFOUT_T15p | High_Speed
B34 | 7 | VREFB7N0 | IO |  |  | DIFFIO_RX_T16p | DIFFOUT_T16p | High_Speed
F28 | 7 | VREFB7N0 | IO |  |  | DIFFIO_RX_T15n | DIFFOUT_T15n | High_Speed
A34 | 7 | VREFB7N0 | IO |  |  | DIFFIO_RX_T16n | DIFFOUT_T16n | High_Speed
V27 | 7 | VREFB7N0 | IO |  |  | DIFFIO_RX_T17p | DIFFOUT_T17p | High_Speed
B28 | 7 | VREFB7N0 | IO |  |  |  |  | High_Speed
V25 | 7 | VREFB7N0 | IO |  |  | DIFFIO_RX_T17n | DIFFOUT_T17n | High_Speed
A28 | 7 | VREFB7N0 | IO | VREFB7N0 |  |  |  | High_Speed
G26 | 7 | VREFB7N0 | IO |  |  | DIFFIO_RX_T18p | DIFFOUT_T18p | High_Speed
B26 | 7 | VREFB7N0 | IO |  |  | DIFFIO_RX_T19p | DIFFOUT_T19p | High_Speed
F26 | 7 | VREFB7N0 | IO |  |  | DIFFIO_RX_T18n | DIFFOUT_T18n | High_Speed
A26 | 7 | VREFB7N0 | IO |  |  | DIFFIO_RX_T19n | DIFFOUT_T19n | High_Speed
K26 | 7 | VREFB7N0 | IO |  |  | DIFFIO_RX_T20p | DIFFOUT_T20p | High_Speed
D26 | 7 | VREFB7N0 | IO |  |  | DIFFIO_RX_T21p | DIFFOUT_T21p | High_Speed
J26 | 7 | VREFB7N0 | IO |  |  | DIFFIO_RX_T20n | DIFFOUT_T20n | High_Speed
C26 | 7 | VREFB7N0 | IO |  |  | DIFFIO_RX_T21n | DIFFOUT_T21n | High_Speed
V23 | 7 | VREFB7N0 | IO |  |  | DIFFIO_RX_T22p | DIFFOUT_T22p | High_Speed
D24 | 7 | VREFB7N0 | IO |  |  | DIFFIO_RX_T23p | DIFFOUT_T23p | High_Speed
T23 | 7 | VREFB7N0 | IO |  |  | DIFFIO_RX_T22n | DIFFOUT_T22n | High_Speed
C24 | 7 | VREFB7N0 | IO |  |  | DIFFIO_RX_T23n | DIFFOUT_T23n | High_Speed
G24 | 7 | VREFB7N0 | IO |  |  | DIFFIO_RX_T24p | DIFFOUT_T24p | High_Speed
B24 | 7 | VREFB7N0 | IO |  |  | DIFFIO_RX_T25p | DIFFOUT_T25p | High_Speed
F24 | 7 | VREFB7N0 | IO |  |  | DIFFIO_RX_T24n | DIFFOUT_T24n | High_Speed
A24 | 7 | VREFB7N0 | IO |  |  | DIFFIO_RX_T25n | DIFFOUT_T25n | High_Speed
P23 | 7 | VREFB7N0 | IO |  |  | DIFFIO_RX_T26p | DIFFOUT_T26p | High_Speed
F21 | 7 | VREFB7N0 | IO |  |  | DIFFIO_RX_T27p | DIFFOUT_T27p | High_Speed
M23 | 7 | VREFB7N0 | IO |  |  | DIFFIO_RX_T26n | DIFFOUT_T26n | High_Speed
G21 | 7 | VREFB7N0 | IO |  |  | DIFFIO_RX_T27n | DIFFOUT_T27n | High_Speed
T22 | 7 | VREFB7N0 | IO |  |  | DIFFIO_RX_T28p | DIFFOUT_T28p | High_Speed
D21 | 7 | VREFB7N0 | IO |  |  | DIFFIO_RX_T29p | DIFFOUT_T29p | High_Speed
V22 | 7 | VREFB7N0 | IO |  |  | DIFFIO_RX_T28n | DIFFOUT_T28n | High_Speed
C21 | 7 | VREFB7N0 | IO |  |  | DIFFIO_RX_T29n | DIFFOUT_T29n | High_Speed
J21 | 7 | VREFB7N0 | IO |  |  | DIFFIO_RX_T30p | DIFFOUT_T30p | High_Speed
B21 | 7 | VREFB7N0 | IO |  |  | DIFFIO_RX_T31p | DIFFOUT_T31p | High_Speed
K21 | 7 | VREFB7N0 | IO |  |  | DIFFIO_RX_T30n | DIFFOUT_T30n | High_Speed
A21 | 7 | VREFB7N0 | IO |  |  | DIFFIO_RX_T31n | DIFFOUT_T31n | High_Speed
G19 | 8 | VREFB8N0 | IO |  |  | DIFFIO_RX_T32p | DIFFOUT_T32p | Low_Speed
C19 | 8 | VREFB8N0 | IO |  |  | DIFFIO_RX_T33p | DIFFOUT_T33p | Low_Speed
F19 | 8 | VREFB8N0 | IO |  |  | DIFFIO_RX_T32n | DIFFOUT_T32n | Low_Speed
D19 | 8 | VREFB8N0 | IO |  |  | DIFFIO_RX_T33n | DIFFOUT_T33n | Low_Speed
P22 | 8 | VREFB8N0 | IO |  |  | DIFFIO_RX_T34p | DIFFOUT_T34p | Low_Speed
B19 | 8 | VREFB8N0 | IO |  |  | DIFFIO_RX_T35p | DIFFOUT_T35p | Low_Speed
T20 | 8 | VREFB8N0 | IO |  |  | DIFFIO_RX_T34n | DIFFOUT_T34n | Low_Speed
A19 | 8 | VREFB8N0 | IO |  |  | DIFFIO_RX_T35n | DIFFOUT_T35n | Low_Speed
D17 | 8 | VREFB8N0 | IO |  |  | DIFFIO_RX_T36p | DIFFOUT_T36p | Low_Speed
B17 | 8 | VREFB8N0 | IO |  |  | DIFFIO_RX_T37p | DIFFOUT_T37p | Low_Speed
C17 | 8 | VREFB8N0 | IO |  |  | DIFFIO_RX_T36n | DIFFOUT_T36n | Low_Speed
A17 | 8 | VREFB8N0 | IO |  |  | DIFFIO_RX_T37n | DIFFOUT_T37n | Low_Speed
P20 | 8 | VREFB8N0 | IO | CLK4p |  | DIFFIO_RX_T38p | DIFFOUT_T38p | Low_Speed
G17 | 8 | VREFB8N0 | IO |  |  | DIFFIO_RX_T39p | DIFFOUT_T39p | Low_Speed
M18 | 8 | VREFB8N0 | IO | CLK4n |  | DIFFIO_RX_T38n | DIFFOUT_T38n | Low_Speed
F17 | 8 | VREFB8N0 | IO |  |  | DIFFIO_RX_T39n | DIFFOUT_T39n | Low_Speed
V20 | 8 | VREFB8N0 | IO | CLK5p |  | DIFFIO_RX_T40p | DIFFOUT_T40p | Low_Speed
B15 | 8 | VREFB8N0 | IO |  |  | DIFFIO_RX_T41p | DIFFOUT_T41p | Low_Speed
Y20 | 8 | VREFB8N0 | IO | CLK5n |  | DIFFIO_RX_T40n | DIFFOUT_T40n | Low_Speed
A15 | 8 | VREFB8N0 | IO |  |  | DIFFIO_RX_T41n | DIFFOUT_T41n | Low_Speed
G15 | 8 | VREFB8N0 | IO |  |  | DIFFIO_RX_T42p | DIFFOUT_T42p | Low_Speed
D15 | 8 | VREFB8N0 | IO |  |  | DIFFIO_RX_T43p | DIFFOUT_T43p | Low_Speed
F15 | 8 | VREFB8N0 | IO |  | DEV_CLRn | DIFFIO_RX_T42n | DIFFOUT_T42n | Low_Speed
C15 | 8 | VREFB8N0 | IO |  |  | DIFFIO_RX_T43n | DIFFOUT_T43n | Low_Speed
K19 | 8 | VREFB8N0 | IO |  | DEV_OE | DIFFIO_RX_T44p | DIFFOUT_T44p | Low_Speed
F13 | 8 | VREFB8N0 | IO |  |  |  |  | Low_Speed
J19 | 8 | VREFB8N0 | IO |  |  | DIFFIO_RX_T44n | DIFFOUT_T44n | Low_Speed
G13 | 8 | VREFB8N0 | IO | VREFB8N0 |  |  |  | Low_Speed
T18 | 8 | VREFB8N0 | IO |  | CONFIG_SEL |  |  | Low_Speed
D13 | 8 | VREFB8N0 | IO |  |  | DIFFIO_RX_T45p | DIFFOUT_T45p | Low_Speed
V18 | 8 | VREFB8N0 | Input_only |  | nCONFIG |  |  | Low_Speed
C13 | 8 | VREFB8N0 | IO |  |  | DIFFIO_RX_T45n | DIFFOUT_T45n | Low_Speed
J15 | 8 | VREFB8N0 | IO |  |  | DIFFIO_RX_T46p | DIFFOUT_T46p | Low_Speed
B13 | 8 | VREFB8N0 | IO |  |  | DIFFIO_RX_T47p | DIFFOUT_T47p | Low_Speed
J13 | 8 | VREFB8N0 | IO |  |  | DIFFIO_RX_T46n | DIFFOUT_T46n | Low_Speed
A13 | 8 | VREFB8N0 | IO |  |  | DIFFIO_RX_T47n | DIFFOUT_T47n | Low_Speed
P18 | 8 | VREFB8N0 | IO |  |  | DIFFIO_RX_T48p | DIFFOUT_T48p | Low_Speed
D11 | 8 | VREFB8N0 | IO |  |  | DIFFIO_RX_T49p | DIFFOUT_T49p | Low_Speed
M16 | 8 | VREFB8N0 | IO |  | CRC_ERROR | DIFFIO_RX_T48n | DIFFOUT_T48n | Low_Speed
F11 | 8 | VREFB8N0 | IO |  |  | DIFFIO_RX_T49n | DIFFOUT_T49n | Low_Speed
T16 | 8 | VREFB8N0 | IO |  | nSTATUS | DIFFIO_RX_T50p | DIFFOUT_T50p | Low_Speed
A11 | 8 | VREFB8N0 | IO |  |  | DIFFIO_RX_T51p | DIFFOUT_T51p | Low_Speed
P16 | 8 | VREFB8N0 | IO |  | CONF_DONE | DIFFIO_RX_T50n | DIFFOUT_T50n | Low_Speed
B11 | 8 | VREFB8N0 | IO |  |  | DIFFIO_RX_T51n | DIFFOUT_T51n | Low_Speed
G11 | 8 | VREFB8N0 | IO |  |  | DIFFIO_RX_T52p | DIFFOUT_T52p | Low_Speed
C11 | 8 | VREFB8N0 | IO |  |  | DIFFIO_RX_T53p | DIFFOUT_T53p | Low_Speed
J11 | 8 | VREFB8N0 | IO |  |  | DIFFIO_RX_T52n | DIFFOUT_T52n | Low_Speed
C8 | 8 | VREFB8N0 | IO |  |  | DIFFIO_RX_T53n | DIFFOUT_T53n | Low_Speed
N7 |  |  | GND
B2 |  |  | GND
A3 |  |  | GND
AE22 |  |  | GND
AN20 |  |  | GND
B43 |  |  | GND
H3 |  |  | GND
P12 |  |  | GND
A43 |  |  | GND
AE31 |  |  | GND
AN25 |  |  | GND
B44 |  |  | GND
H42 |  |  | GND
P27 |  |  | GND
AE12 |  |  | GND
N6 |  |  | GND
C37 |  |  | GND
M31 |  |  | GND
AC20 |  |  | GND
AL33 |  |  | GND
AT32 |  |  | GND
BD2 |  |  | GND
M14 |  |  | GND
W9 |  |  | GND
AC23 |  |  | GND
AN14 |  |  | GND
AU38 |  |  | GND
BD43 |  |  | GND
M22 |  |  | GND
Y23 |  |  | GND
AB22 |  |  | GND
AK9 |  |  | GND
AT17 |  |  | GND
BC5 |  |  | GND
J30 |  |  | GND
V12 |  |  | GND
AB25 |  |  | GND
AL12 |  |  | GND
AT26 |  |  | GND
BC44 |  |  | GND
K11 |  |  | GND
V31 |  |  | GND
AA36 |  |  | GND
AF9 |  |  | GND
AN31 |  |  | GND
BB11 |  |  | GND
J17 |  |  | GND
P33 |  |  | GND
AB14 |  |  | GND
AH36 |  |  | GND
AP6 |  |  | GND
BC1 |  |  | GND
J24 |  |  | GND
R36 |  |  | GND
N9 |  |  | REFGND
C1 |  |  | DNU
R10 |  |  | VCCIO1A
T12 |  |  | VCCIO1A
AA9 |  |  | VCCIO1B
AB12 |  |  | VCCIO1B
AA10 |  |  | VCCIO1B
W10 |  |  | VCCIO1B
AC12 |  |  | VCCIO2
AC14 |  |  | VCCIO2
AF10 |  |  | VCCIO2
AG12 |  |  | VCCIO2
AG14 |  |  | VCCIO2
AK10 |  |  | VCCIO2
AN18 |  |  | VCCIO3
AR13 |  |  | VCCIO3
AR17 |  |  | VCCIO3
AR15 |  |  | VCCIO3
AN22 |  |  | VCCIO4
AN23 |  |  | VCCIO4
AN27 |  |  | VCCIO4
AN29 |  |  | VCCIO4
AR26 |  |  | VCCIO4
AR32 |  |  | VCCIO4
AT34 |  |  | VCCIO4
AC33 |  |  | VCCIO5
AE33 |  |  | VCCIO5
AG33 |  |  | VCCIO5
AH35 |  |  | VCCIO5
AJ33 |  |  | VCCIO5
AK35 |  |  | VCCIO5
AM35 |  |  | VCCIO5
AP36 |  |  | VCCIO5
AA35 |  |  | VCCIO6
K34 |  |  | VCCIO6
R35 |  |  | VCCIO6
T33 |  |  | VCCIO6
U35 |  |  | VCCIO6
V33 |  |  | VCCIO6
W35 |  |  | VCCIO6
Y33 |  |  | VCCIO6
J34 |  |  | VCCIO7
K24 |  |  | VCCIO7
K30 |  |  | VCCIO7
M25 |  |  | VCCIO7
M27 |  |  | VCCIO7
M29 |  |  | VCCIO7
K13 |  |  | VCCIO8
K15 |  |  | VCCIO8
M20 |  |  | VCCIO8
K17 |  |  | VCCIO8
AL14 |  |  | VCCA1
P31 |  |  | VCCA2
P14 |  |  | VCCA3
L4 |  |  | VCCA3
AN33 |  |  | VCCA4
AB23 |  |  | VCC_ONE
AC22 |  |  | VCC_ONE
AC25 |  |  | VCC_ONE
AE20 |  |  | VCC_ONE
AE23 |  |  | VCC_ONE
Y22 |  |  | VCC_ONE
Y25 |  |  | VCC_ONE
T14 |  |  | VCC_ONE
AB20 |  |  | VCC_ONE
AN12 |  |  | VCC_ONE
M33 |  |  | VCC_ONE
M12 |  |  | VCC_ONE
AL31 |  |  | VCC_ONE
N10 |  |  | ADC_VREF
L3 |  |  | ANAIN1

## 10M40SA_E144
Pin Information for MAX® 10 10M40SA Device Version: 2025-02-25 E144 Status: Final
E144 | Bank Number | VREF | Pin Name/Function | Optional Function(s) | Configuration Function | Dedicated Tx/Rx Channel | Emulated LVDS Output Channel | IO Performance
6 | 1A | VREFB1N0 | IO | ADC1IN1 |  | DIFFIO_RX_L1n | DIFFOUT_L1n | Low_Speed
7 | 1A | VREFB1N0 | IO | ADC1IN2 |  | DIFFIO_RX_L1p | DIFFOUT_L1p | Low_Speed
8 | 1A | VREFB1N0 | IO | ADC1IN3 |  | DIFFIO_RX_L3n | DIFFOUT_L3n | Low_Speed
10 | 1A | VREFB1N0 | IO | ADC1IN4 |  | DIFFIO_RX_L3p | DIFFOUT_L3p | Low_Speed
11 | 1A | VREFB1N0 | IO | ADC1IN5 |  | DIFFIO_RX_L5n | DIFFOUT_L5n | Low_Speed
12 | 1A | VREFB1N0 | IO | ADC1IN6 |  | DIFFIO_RX_L5p | DIFFOUT_L5p | Low_Speed
13 | 1A | VREFB1N0 | IO | ADC1IN7 |  | DIFFIO_RX_L7n | DIFFOUT_L7n | Low_Speed
14 | 1A | VREFB1N0 | IO | ADC1IN8 |  | DIFFIO_RX_L7p | DIFFOUT_L7p | Low_Speed
15 | 1B | VREFB1N0 | IO |  | JTAGEN |  |  | Low_Speed
16 | 1B | VREFB1N0 | IO |  | TMS | DIFFIO_RX_L17n | DIFFOUT_L17n | Low_Speed
17 | 1B | VREFB1N0 | IO |  | TCK | DIFFIO_RX_L17p | DIFFOUT_L17p | Low_Speed
18 | 1B | VREFB1N0 | IO |  | TDI | DIFFIO_RX_L18n | DIFFOUT_L18n | Low_Speed
19 | 1B | VREFB1N0 | IO |  | TDO | DIFFIO_RX_L18p | DIFFOUT_L18p | Low_Speed
20 | 1B | VREFB1N0 | IO |  |  | DIFFIO_RX_L20n | DIFFOUT_L20n | Low_Speed
21 | 1B | VREFB1N0 | IO |  |  | DIFFIO_RX_L20p | DIFFOUT_L20p | Low_Speed
22 | 1B | VREFB1N0 | IO |  |  | DIFFIO_RX_L22n | DIFFOUT_L22n | Low_Speed
23 | 1B | VREFB1N0 | IO |  |  | DIFFIO_RX_L22p | DIFFOUT_L22p | Low_Speed
25 | 2 | VREFB2N0 | IO | CLK0n |  | DIFFIO_RX_L28n | DIFFOUT_L28n | High_Speed
26 | 2 | VREFB2N0 | IO | CLK0p |  | DIFFIO_RX_L28p | DIFFOUT_L28p | High_Speed
27 | 2 | VREFB2N0 | IO | CLK1n |  | DIFFIO_RX_L36n | DIFFOUT_L36n | High_Speed
28 | 2 | VREFB2N0 | IO | CLK1p |  | DIFFIO_RX_L36p | DIFFOUT_L36p | High_Speed
29 | 2 | VREFB2N0 | IO | VREFB2N0 |  |  |  | High_Speed
30 | 2 | VREFB2N0 | IO |  |  |  |  | High_Speed
32 | 2 | VREFB2N0 | IO | PLL_L_CLKOUTn |  | DIFFIO_RX_L59n | DIFFOUT_L59n | High_Speed
33 | 2 | VREFB2N0 | IO | PLL_L_CLKOUTp |  | DIFFIO_RX_L59p | DIFFOUT_L59p | High_Speed
38 | 3 | VREFB3N0 | IO |  |  | DIFFIO_TX_RX_B1n | DIFFOUT_B1n | High_Speed
39 | 3 | VREFB3N0 | IO |  |  | DIFFIO_TX_RX_B1p | DIFFOUT_B1p | High_Speed
40 | 3 | VREFB3N0 | IO |  |  | DIFFIO_TX_RX_B3n | DIFFOUT_B3n | High_Speed
41 | 3 | VREFB3N0 | IO |  |  | DIFFIO_TX_RX_B3p | DIFFOUT_B3p | High_Speed
42 | 3 | VREFB3N0 | IO |  |  | DIFFIO_TX_RX_B5n | DIFFOUT_B5n | High_Speed
43 | 3 | VREFB3N0 | IO |  |  | DIFFIO_TX_RX_B5p | DIFFOUT_B5p | High_Speed
46 | 3 | VREFB3N0 | IO |  |  | DIFFIO_TX_RX_B15n | DIFFOUT_B15n | High_Speed
44 | 3 | VREFB3N0 | IO | VREFB3N0 |  |  |  | High_Speed
49 | 3 | VREFB3N0 | IO |  |  | DIFFIO_TX_RX_B15p | DIFFOUT_B15p | High_Speed
50 | 3 | VREFB3N0 | IO |  |  |  |  | High_Speed
51 | 3 | VREFB3N0 | IO | CLK6n |  | DIFFIO_TX_RX_B18n | DIFFOUT_B18n | High_Speed
52 | 3 | VREFB3N0 | IO | CLK6p |  | DIFFIO_TX_RX_B18p | DIFFOUT_B18p | High_Speed
53 | 3 | VREFB3N0 | IO | CLK7n |  | DIFFIO_TX_RX_B20n | DIFFOUT_B20n | High_Speed
55 | 3 | VREFB3N0 | IO | CLK7p |  | DIFFIO_TX_RX_B20p | DIFFOUT_B20p | High_Speed
57 | 4 | VREFB4N0 | IO | VREFB4N0 |  |  |  | High_Speed
58 | 4 | VREFB4N0 | IO |  |  |  |  | High_Speed
60 | 4 | VREFB4N0 | IO |  |  | DIFFIO_TX_RX_B39n | DIFFOUT_B39n | High_Speed
61 | 4 | VREFB4N0 | IO |  |  | DIFFIO_TX_RX_B39p | DIFFOUT_B39p | High_Speed
62 | 4 | VREFB4N0 | IO |  |  |  |  | High_Speed
63 | 4 | VREFB4N0 | IO |  |  | DIFFIO_TX_RX_B45n | DIFFOUT_B45n | High_Speed
64 | 4 | VREFB4N0 | IO |  |  | DIFFIO_TX_RX_B45p | DIFFOUT_B45p | High_Speed
65 | 4 | VREFB4N0 | IO |  |  | DIFFIO_TX_RX_B49n | DIFFOUT_B49n | High_Speed
66 | 4 | VREFB4N0 | IO |  |  | DIFFIO_TX_RX_B49p | DIFFOUT_B49p | High_Speed
69 | 4 | VREFB4N0 | IO |  |  | DIFFIO_TX_RX_B57n | DIFFOUT_B57n | High_Speed
70 | 4 | VREFB4N0 | IO |  |  | DIFFIO_TX_RX_B57p | DIFFOUT_B57p | High_Speed
76 | 5 | VREFB5N0 | IO | RUP |  | DIFFIO_RX_R1p | DIFFOUT_R1p | High_Speed
74 | 5 | VREFB5N0 | IO |  |  | DIFFIO_RX_R2p | DIFFOUT_R2p | High_Speed
77 | 5 | VREFB5N0 | IO | RDN |  | DIFFIO_RX_R1n | DIFFOUT_R1n | High_Speed
75 | 5 | VREFB5N0 | IO |  |  | DIFFIO_RX_R2n | DIFFOUT_R2n | High_Speed
82 | 5 | VREFB5N0 | IO |  |  | DIFFIO_RX_R29p | DIFFOUT_R29p | High_Speed
80 | 5 | VREFB5N0 | IO |  |  |  |  | High_Speed
83 | 5 | VREFB5N0 | IO |  |  | DIFFIO_RX_R29n | DIFFOUT_R29n | High_Speed
81 | 5 | VREFB5N0 | IO | VREFB5N0 |  |  |  | High_Speed
85 | 5 | VREFB5N0 | IO |  |  | DIFFIO_RX_R32p | DIFFOUT_R32p | High_Speed
84 | 5 | VREFB5N0 | IO |  |  | DIFFIO_RX_R33p | DIFFOUT_R33p | High_Speed
87 | 5 | VREFB5N0 | IO |  |  | DIFFIO_RX_R32n | DIFFOUT_R32n | High_Speed
86 | 5 | VREFB5N0 | IO |  |  | DIFFIO_RX_R33n | DIFFOUT_R33n | High_Speed
88 | 6 | VREFB6N0 | IO | CLK2p |  | DIFFIO_RX_R38p | DIFFOUT_R38p | High_Speed
89 | 6 | VREFB6N0 | IO | CLK2n |  | DIFFIO_RX_R38n | DIFFOUT_R38n | High_Speed
90 | 6 | VREFB6N0 | IO | CLK3p |  | DIFFIO_RX_R40p | DIFFOUT_R40p | High_Speed
91 | 6 | VREFB6N0 | IO | CLK3n |  | DIFFIO_RX_R40n | DIFFOUT_R40n | High_Speed
92 | 6 | VREFB6N0 | IO |  |  | DIFFIO_RX_R42p | DIFFOUT_R42p | High_Speed
93 | 6 | VREFB6N0 | IO |  |  | DIFFIO_RX_R42n | DIFFOUT_R42n | High_Speed
96 | 6 | VREFB6N0 | IO | DPCLK3 |  | DIFFIO_RX_R50p | DIFFOUT_R50p | High_Speed
97 | 6 | VREFB6N0 | IO | VREFB6N0 |  |  |  | High_Speed
98 | 6 | VREFB6N0 | IO | DPCLK2 |  | DIFFIO_RX_R50n | DIFFOUT_R50n | High_Speed
99 | 6 | VREFB6N0 | IO |  |  | DIFFIO_RX_R51p | DIFFOUT_R51p | High_Speed
100 | 6 | VREFB6N0 | IO |  |  | DIFFIO_RX_R52p | DIFFOUT_R52p | High_Speed
101 | 6 | VREFB6N0 | IO |  |  | DIFFIO_RX_R51n | DIFFOUT_R51n | High_Speed
102 | 6 | VREFB6N0 | IO |  |  | DIFFIO_RX_R52n | DIFFOUT_R52n | High_Speed
105 | 6 | VREFB6N0 | IO |  |  | DIFFIO_RX_R69p | DIFFOUT_R69p | High_Speed
106 | 6 | VREFB6N0 | IO |  |  | DIFFIO_RX_R69n | DIFFOUT_R69n | High_Speed
110 | 7 | VREFB7N0 | IO |  |  | DIFFIO_RX_T1p | DIFFOUT_T1p | High_Speed
111 | 7 | VREFB7N0 | IO |  |  | DIFFIO_RX_T1n | DIFFOUT_T1n | High_Speed
116 | 7 | VREFB7N0 | IO | VREFB7N0 |  |  |  | High_Speed
117 | 7 | VREFB7N0 | IO |  |  | DIFFIO_RX_T20p | DIFFOUT_T20p | High_Speed
118 | 7 | VREFB7N0 | IO |  |  | DIFFIO_RX_T20n | DIFFOUT_T20n | High_Speed
119 | 7 | VREFB7N0 | IO |  |  | DIFFIO_RX_T30p | DIFFOUT_T30p | High_Speed
120 | 7 | VREFB7N0 | IO |  |  | DIFFIO_RX_T30n | DIFFOUT_T30n | High_Speed
123 | 8 | VREFB8N0 | IO |  |  | DIFFIO_RX_T42p | DIFFOUT_T42p | Low_Speed
124 | 8 | VREFB8N0 | IO |  | DEV_CLRn | DIFFIO_RX_T42n | DIFFOUT_T42n | Low_Speed
125 | 8 | VREFB8N0 | IO |  | DEV_OE |  |  | Low_Speed
126 | 8 | VREFB8N0 | IO | VREFB8N0 |  |  |  | Low_Speed
128 | 8 | VREFB8N0 | IO |  | CONFIG_SEL |  |  | Low_Speed
127 | 8 | VREFB8N0 | IO |  |  | DIFFIO_RX_T45p | DIFFOUT_T45p | Low_Speed
130 | 8 | VREFB8N0 | Input_only |  | nCONFIG |  |  | Low_Speed
129 | 8 | VREFB8N0 | IO |  |  | DIFFIO_RX_T45n | DIFFOUT_T45n | Low_Speed
131 | 8 | VREFB8N0 | IO |  |  | DIFFIO_RX_T46p | DIFFOUT_T46p | Low_Speed
132 | 8 | VREFB8N0 | IO |  |  | DIFFIO_RX_T46n | DIFFOUT_T46n | Low_Speed
133 | 8 | VREFB8N0 | IO |  |  | DIFFIO_RX_T48p | DIFFOUT_T48p | Low_Speed
134 | 8 | VREFB8N0 | IO |  | CRC_ERROR | DIFFIO_RX_T48n | DIFFOUT_T48n | Low_Speed
135 | 8 | VREFB8N0 | IO |  |  |  |  | Low_Speed
136 | 8 | VREFB8N0 | IO |  | nSTATUS | DIFFIO_RX_T50p | DIFFOUT_T50p | Low_Speed
138 | 8 | VREFB8N0 | IO |  | CONF_DONE | DIFFIO_RX_T50n | DIFFOUT_T50n | Low_Speed
140 | 8 | VREFB8N0 | IO |  |  | DIFFIO_RX_T52p | DIFFOUT_T52p | Low_Speed
141 | 8 | VREFB8N0 | IO |  |  | DIFFIO_RX_T52n | DIFFOUT_T52n | Low_Speed
79 |  |  | GND
95 |  |  | GND
68 |  |  | GND
59 |  |  | GND
56 |  |  | GND
48 |  |  | GND
142 |  |  | GND
137 |  |  | GND
121 |  |  | GND
115 |  |  | GND
112 |  |  | GND
104 |  |  | GND
4 |  |  | REFGND
9 |  |  | VCCIO1A
24 |  |  | VCCIO1B
31 |  |  | VCCIO2
54 |  |  | VCCIO3
45 |  |  | VCCIO3
67 |  |  | VCCIO4
78 |  |  | VCCIO5
94 |  |  | VCCIO6
103 |  |  | VCCIO6
113 |  |  | VCCIO7
139 |  |  | VCCIO8
122 |  |  | VCCIO8
35 |  |  | VCCA1
34 |  |  | VCCA2
107 |  |  | VCCA3
143 |  |  | VCCA4
71 |  |  | VCCA5
2 |  |  | VCCA6
73 |  |  | VCC_ONE
72 |  |  | VCC_ONE
47 |  |  | VCC_ONE
37 |  |  | VCC_ONE
36 |  |  | VCC_ONE
144 |  |  | VCC_ONE
114 |  |  | VCC_ONE
109 |  |  | VCC_ONE
108 |  |  | VCC_ONE
1 |  |  | VCC_ONE
5 |  |  | ADC_VREF
3 |  |  | ANAIN1

## Revision History
Pin Information for MAX® 10 10M40SA Device
Date | Version | Revision History for E144 Package
September 2014 | 2014-09-22 | Initial release.
December 2014 | 2014-12-15 | - Updated the BOOT_SEL pin name to CONFIG_SEL pin name. - Removed differential pair pins for non-differential function support.
May 2015 | 2015-05-08 | Added note (2) to Pin List E144.
December 2016 | 2016-12-23 | Removed I/O performance for single-ended pins.
February 2017 | 2017-02-21 | Rebranded as Intel.
February 2025 | 2025-02-25 | Updated I/O performance information for single-ended I/O.
Date | Version | Revision History for B610 Package
March 2025 | 2025-03-17 | Initial release.

## Reference
Pin Information for MAX® 10 10M40SA Device
(1) For more information about pin definition and pin connection guidelines, refer to the
MAX® 10 FPGA Device Family Pin Connection Guidelines
(2) To obtain a Comma Delimited (CSV) file using Excel - From the active tab, select "Save As" in the FILE menu and then select CSV (*.csv) format and SAVE.
CSV File may be viewed in a TEXT editor or in Excel.