## RLC
Capacitance , Resistance & Inductance Values (Revision 1.2) for Hardcopy III IBIS Models
Device | Name | Pin Type | Capacitance (pF) |  |  | Resistance (mΩ) |  |  | Inductance (nH)
|  |  | Typ | Min | Max | Typ | Min | Max | Typ | Min | Max
Hardcopy III | HC315WF484 (Note 1) | I/O | - | - | - | - | - | - | - | - | -
|  | Differential I/O | - | - | - | - | - | - | - | - | -
| HC325WF484 | I/O | 4.77 | 3.73 | 7.47 | 365.86 | 291.58 | 514.57 | 1.1 | 0.83 | 1.49
|  | Differential I/O | 6.005 | 3.02 | 9.34 | 454.95 | 241.44 | 631.51 | 1.25 | 0.79 | 1.63
| HC325WF780 | I/O | 6.115 | 3.72 | 8.97 | 486.2 | 287.2 | 702.6 | 1.37 | 0.98 | 1.94
|  | Differential I/O | 6.02 | 3.7 | 9.23 | 469.52 | 289.69 | 721.07 | 1.34 | 0.81 | 1.93 | `
| HC325FF484 | I/O | 1.575 | 0.72 | 2.01 | 479.195 | 89.41 | 736.55 | 2.64 | 1.13 | 3.83
|  | Differential I/O | 1.57 | 0.72 | 2.32 | 467.8 | 64.05 | 906.2 | 2.585 | 0.78 | 4.54
| HC325FF780 | I/O | 2.045 | 1.09 | 3 | 737.28 | 238.44 | 1254.74 | 3.965 | 1.7 | 6.15
|  | Differential I/O | 1.935 | 0.9 | 3.03 | 669.25 | 75.03 | 1278.52 | 3.55 | 0.92 | 6.21
| HC335FF1152 | I/O | 2.29 | 1.17 | 3.35 | 725.765 | 123.03 | 1509.83 | 4.565 | 1.31 | 7.84
|  | Differential I/O | 2.265 | 1.08 | 3.31 | 801.495 | 135.41 | 1491.07 | 4.45 | 1.42 | 7.63
| HC335FF1517 | I/O | 2.44 | 1.76 | 3.71 | 717.95 | 381.69 | 1744.38 | 5.46 | 3.46 | 8.96
|  | Differential I/O | 2.41 | 1.22 | 3.35 | 972.95 | 150.33 | 1608.68 | 5.435 | 1.74 | 8.26
| HC335WF1152 (Note 1) | I/O | - | - | - | - | - | - | - | - | -
|  | Differential I/O | - | - | - | - | - | - | - | - | -
| HC335WF1517 (Note 1) | I/O | - | - | - | - | - | - | - | - | -
|  | Differential I/O | - | - | - | - | - | - | - | - | -
(1) Package information for this device is currently unavailable and will be updated in future release.

## Rev
Revision History for Capacitance, Resistance & Inductance Data
Revision | Release Date | Notes
1.0 | July, 2010 | Initial release
1.1 | September, 2010 | Updated capacitance, inductance and resistance values for HC325WF484 and HC325WF780 devices
1.2 | June, 2011 | Updated capacitance, inductance and resistance values for HC325FF484 and HC325FF780 devices