## RLC
Capacitance, Resistance & Inductance Values for Cyclone IBIS Models (Rev 1.4)
Devices | Package | Pin Type | Capacitance (pF) |  |  | Resistance (mΩ) |  |  | Inductance (nH)
|  |  | Typ | Min | Max | Typ | Min | Max | Typ | Min | Max
EP1C3 | 100 TQFP | I/O | 0.46 | 0.41 | 0.48 | 94 | 90 | 108 | 4.91 | 4.33 | 5.26
|  | Differential I/O | 0.51 | 0.42 | 0.55 | 107 | 91 | 122 | 5.7 | 4.46 | 6.39
|  | Differential Input | 0.51 | 0.42 | 0.55 | 107 | 91 | 122 | 5.7 | 4.46 | 6.39
| 144 TQFP | I/O | 0.6 | 0.56 | 0.69 | 159 | 152 | 174 | 8.24 | 7.66 | 9.66
|  | Differential I/O | 0.69 | 0.57 | 0.76 | 175 | 153 | 195 | 9.94 | 7.93 | 11.26
|  | Differential Input | 0.69 | 0.57 | 0.76 | 175 | 153 | 195 | 9.94 | 7.93 | 11.26
EP1C4 | 324 FBGA | I/O | 0.47 | 0.31 | 0.74 | 256 | 125 | 313 | 5.61 | 2.73 | 7.34
|  | Differential I/O | 0.45 | 0.19 | 0.86 | 256 | 125 | 313 | 5.33 | 2.61 | 7.34
|  | Differential Input | 0.45 | 0.19 | 0.86 | 256 | 125 | 313 | 5.33 | 2.61 | 7.34
| 400 FBGA | I/O | 0.43 | 0.08 | 1.2 | 275 | 86 | 347 | 5.89 | 1.88 | 7.2
|  | Differential I/O | 0.47 | 0.2 | 0.91 | 275 | 86 | 347 | 5.69 | 3.34 | 7.83
|  | Differential Input | 0.47 | 0.2 | 0.91 | 275 | 86 | 347 | 5.69 | 3.34 | 7.83
EP1C6 | 144 TQFP | I/O | 0.54 | 0.53 | 0.62 | 149 | 136 | 150 | 7.66 | 7.16 | 8.63
|  | Differential I/O | 0.62 | 0.5 | 0.67 | 153 | 135 | 174 | 8.84 | 7.01 | 10
|  | Differential Input | 0.62 | 0.5 | 0.67 | 153 | 135 | 174 | 8.84 | 7.01 | 10
| 240 PQFP | I/O | 0.99 | 0.92 | 1.2 | 240 | 225 | 269 | 15.24 | 14.13 | 18.65
|  | Differential I/O | 1.04 | 0.93 | 1.28 | 243 | 224 | 281 | 16.02 | 14.18 | 20
|  | Differential Input | 1.04 | 0.93 | 1.28 | 243 | 224 | 281 | 16.02 | 14.18 | 20
| 256 FBGA | I/O | 0.43 | 0.31 | 0.65 | 199 | 110 | 360 | 4.39 | 2.64 | 7.08
|  | Differential I/O | 0.36 | 0.31 | 0.59 | 236 | 111 | 297 | 5.06 | 2.65 | 6.08
|  | Differential Input | 0.36 | 0.31 | 0.59 | 236 | 111 | 297 | 5.06 | 2.65 | 6.08
EP1C12 | 240 PQFP | I/O | 1.03 | 0.88 | 1.15 | 240 | 219 | 249 | 15.59 | 13.17 | 17.16
|  | Differential I/O | 0.98 | 0.86 | 1.24 | 239 | 216 | 260 | 14.77 | 13.16 | 18.79
|  | Differential Input | 0.98 | 0.86 | 1.24 | 239 | 216 | 260 | 14.77 | 13.16 | 18.79
| 256 FBGA | I/O | 0.45 | 0.28 | 0.79 | 176 | 85 | 310 | 3.84 | 2.1 | 5.94
|  | Differential I/O | 0.34 | 0.27 | 0.49 | 217 | 101 | 276 | 4.7 | 2.46 | 5.67
|  | Differential Input | 0.34 | 0.27 | 0.49 | 217 | 101 | 276 | 4.7 | 2.46 | 5.67
| 324 FBGA | I/O | 0.42 | 0.33 | 0.73 | 190 | 106 | 288 | 4.03 | 2.57 | 5.88
|  | Differential I/O | 0.36 | 0.32 | 0.76 | 208 | 118 | 272 | 4.48 | 2.78 | 5.73
|  | Differential Input | 0.36 | 0.32 | 0.76 | 208 | 118 | 272 | 4.48 | 2.78 | 5.73
EP1C20 | 324 FBGA | I/O | 0.37 | 0.24 | 1.01 | 213 | 126 | 321 | 4.47 | 2.91 | 6.79
|  | Differential I/O | 0.37 | 0.21 | 0.87 | 225 | 72 | 348 | 4.81 | 1.84 | 7.45
|  | Differential Input | 0.37 | 0.21 | 0.87 | 225 | 72 | 348 | 4.81 | 1.84 | 7.45
| 400 FBGA | I/O | 0.5 | 0.33 | 0.92 | 187 | 104 | 250 | 4.14 | 2.29 | 5.44
|  | Differential I/O | 0.6 | 0.12 | 1.27 | 219 | 76 | 320 | 4.9 | 1.81 | 7.09
|  | Differential Input | 0.6 | 0.12 | 1.27 | 219 | 76 | 320 | 4.9 | 1.81 | 7.09

## Rev
Revision History for Capacitance, Resistance & Inductance Data
Revision | Release Date | Notes
1.0 | - | Initial release
1.1 | June, 2004 | RLC values for EP1C12 240PQFP was updated
1.2 | August, 2004 | RLC values for EP1C3 144TQFP was updated
1.3 | March, 2005 | Reordered the data of min and typ columns, removed the row of VCC/GND
1.4 | May, 2009 | Data for all packages were updated Resistance unit was updated from Ω to mΩ