## 10M50SC_E144
Pin Information for MAX® 10 10M50SC Device Version: 2025-02-25 E144 Status: Final
E144 | Bank Number | VREF | Pin Name/Function | Optional Function(s) | Configuration Function | Dedicated Tx/Rx Channel | Emulated LVDS Output Channel | IO Performance
6 | 1A | VREFB1N0 | IO |  |  | DIFFIO_RX_L1n | DIFFOUT_L1n | Low_Speed
7 | 1A | VREFB1N0 | IO |  |  | DIFFIO_RX_L1p | DIFFOUT_L1p | Low_Speed
8 | 1A | VREFB1N0 | IO |  |  | DIFFIO_RX_L3n | DIFFOUT_L3n | Low_Speed
10 | 1A | VREFB1N0 | IO |  |  | DIFFIO_RX_L3p | DIFFOUT_L3p | Low_Speed
11 | 1A | VREFB1N0 | IO |  |  | DIFFIO_RX_L5n | DIFFOUT_L5n | Low_Speed
12 | 1A | VREFB1N0 | IO |  |  | DIFFIO_RX_L5p | DIFFOUT_L5p | Low_Speed
13 | 1A | VREFB1N0 | IO |  |  | DIFFIO_RX_L7n | DIFFOUT_L7n | Low_Speed
14 | 1A | VREFB1N0 | IO |  |  | DIFFIO_RX_L7p | DIFFOUT_L7p | Low_Speed
15 | 1B | VREFB1N0 | IO |  | JTAGEN |  |  | Low_Speed
16 | 1B | VREFB1N0 | IO |  | TMS | DIFFIO_RX_L17n | DIFFOUT_L17n | Low_Speed
17 | 1B | VREFB1N0 | IO |  | TCK | DIFFIO_RX_L17p | DIFFOUT_L17p | Low_Speed
18 | 1B | VREFB1N0 | IO |  | TDI | DIFFIO_RX_L18n | DIFFOUT_L18n | Low_Speed
19 | 1B | VREFB1N0 | IO |  | TDO | DIFFIO_RX_L18p | DIFFOUT_L18p | Low_Speed
20 | 1B | VREFB1N0 | IO |  |  | DIFFIO_RX_L20n | DIFFOUT_L20n | Low_Speed
21 | 1B | VREFB1N0 | IO |  |  | DIFFIO_RX_L20p | DIFFOUT_L20p | Low_Speed
22 | 1B | VREFB1N0 | IO |  |  | DIFFIO_RX_L22n | DIFFOUT_L22n | Low_Speed
23 | 1B | VREFB1N0 | IO |  |  | DIFFIO_RX_L22p | DIFFOUT_L22p | Low_Speed
25 | 2 | VREFB2N0 | IO | CLK0n |  | DIFFIO_RX_L28n | DIFFOUT_L28n | High_Speed
26 | 2 | VREFB2N0 | IO | CLK0p |  | DIFFIO_RX_L28p | DIFFOUT_L28p | High_Speed
27 | 2 | VREFB2N0 | IO | CLK1n |  | DIFFIO_RX_L36n | DIFFOUT_L36n | High_Speed
28 | 2 | VREFB2N0 | IO | CLK1p |  | DIFFIO_RX_L36p | DIFFOUT_L36p | High_Speed
29 | 2 | VREFB2N0 | IO | VREFB2N0 |  |  |  | High_Speed
30 | 2 | VREFB2N0 | IO |  |  |  |  | High_Speed
32 | 2 | VREFB2N0 | IO | PLL_L_CLKOUTn |  | DIFFIO_RX_L59n | DIFFOUT_L59n | High_Speed
33 | 2 | VREFB2N0 | IO | PLL_L_CLKOUTp |  | DIFFIO_RX_L59p | DIFFOUT_L59p | High_Speed
38 | 3 | VREFB3N0 | IO |  |  | DIFFIO_TX_RX_B1n | DIFFOUT_B1n | High_Speed
39 | 3 | VREFB3N0 | IO |  |  | DIFFIO_TX_RX_B1p | DIFFOUT_B1p | High_Speed
40 | 3 | VREFB3N0 | IO |  |  | DIFFIO_TX_RX_B3n | DIFFOUT_B3n | High_Speed
41 | 3 | VREFB3N0 | IO |  |  | DIFFIO_TX_RX_B3p | DIFFOUT_B3p | High_Speed
42 | 3 | VREFB3N0 | IO |  |  | DIFFIO_TX_RX_B5n | DIFFOUT_B5n | High_Speed
43 | 3 | VREFB3N0 | IO |  |  | DIFFIO_TX_RX_B5p | DIFFOUT_B5p | High_Speed
46 | 3 | VREFB3N0 | IO |  |  | DIFFIO_TX_RX_B15n | DIFFOUT_B15n | High_Speed
44 | 3 | VREFB3N0 | IO | VREFB3N0 |  |  |  | High_Speed
49 | 3 | VREFB3N0 | IO |  |  | DIFFIO_TX_RX_B15p | DIFFOUT_B15p | High_Speed
50 | 3 | VREFB3N0 | IO |  |  |  |  | High_Speed
51 | 3 | VREFB3N0 | IO | CLK6n |  | DIFFIO_TX_RX_B18n | DIFFOUT_B18n | High_Speed
52 | 3 | VREFB3N0 | IO | CLK6p |  | DIFFIO_TX_RX_B18p | DIFFOUT_B18p | High_Speed
53 | 3 | VREFB3N0 | IO | CLK7n |  | DIFFIO_TX_RX_B20n | DIFFOUT_B20n | High_Speed
55 | 3 | VREFB3N0 | IO | CLK7p |  | DIFFIO_TX_RX_B20p | DIFFOUT_B20p | High_Speed
57 | 4 | VREFB4N0 | IO | VREFB4N0 |  |  |  | High_Speed
58 | 4 | VREFB4N0 | IO |  |  |  |  | High_Speed
60 | 4 | VREFB4N0 | IO |  |  | DIFFIO_TX_RX_B39n | DIFFOUT_B39n | High_Speed
61 | 4 | VREFB4N0 | IO |  |  | DIFFIO_TX_RX_B39p | DIFFOUT_B39p | High_Speed
62 | 4 | VREFB4N0 | IO |  |  |  |  | High_Speed
63 | 4 | VREFB4N0 | IO |  |  | DIFFIO_TX_RX_B45n | DIFFOUT_B45n | High_Speed
64 | 4 | VREFB4N0 | IO |  |  | DIFFIO_TX_RX_B45p | DIFFOUT_B45p | High_Speed
65 | 4 | VREFB4N0 | IO |  |  | DIFFIO_TX_RX_B49n | DIFFOUT_B49n | High_Speed
66 | 4 | VREFB4N0 | IO |  |  | DIFFIO_TX_RX_B49p | DIFFOUT_B49p | High_Speed
69 | 4 | VREFB4N0 | IO |  |  | DIFFIO_TX_RX_B57n | DIFFOUT_B57n | High_Speed
70 | 4 | VREFB4N0 | IO |  |  | DIFFIO_TX_RX_B57p | DIFFOUT_B57p | High_Speed
76 | 5 | VREFB5N0 | IO | RUP |  | DIFFIO_RX_R1p | DIFFOUT_R1p | High_Speed
74 | 5 | VREFB5N0 | IO |  |  | DIFFIO_RX_R2p | DIFFOUT_R2p | High_Speed
77 | 5 | VREFB5N0 | IO | RDN |  | DIFFIO_RX_R1n | DIFFOUT_R1n | High_Speed
75 | 5 | VREFB5N0 | IO |  |  | DIFFIO_RX_R2n | DIFFOUT_R2n | High_Speed
82 | 5 | VREFB5N0 | IO |  |  | DIFFIO_RX_R29p | DIFFOUT_R29p | High_Speed
80 | 5 | VREFB5N0 | IO |  |  |  |  | High_Speed
83 | 5 | VREFB5N0 | IO |  |  | DIFFIO_RX_R29n | DIFFOUT_R29n | High_Speed
81 | 5 | VREFB5N0 | IO | VREFB5N0 |  |  |  | High_Speed
85 | 5 | VREFB5N0 | IO |  |  | DIFFIO_RX_R32p | DIFFOUT_R32p | High_Speed
84 | 5 | VREFB5N0 | IO |  |  | DIFFIO_RX_R33p | DIFFOUT_R33p | High_Speed
87 | 5 | VREFB5N0 | IO |  |  | DIFFIO_RX_R32n | DIFFOUT_R32n | High_Speed
86 | 5 | VREFB5N0 | IO |  |  | DIFFIO_RX_R33n | DIFFOUT_R33n | High_Speed
88 | 6 | VREFB6N0 | IO | CLK2p |  | DIFFIO_RX_R38p | DIFFOUT_R38p | High_Speed
89 | 6 | VREFB6N0 | IO | CLK2n |  | DIFFIO_RX_R38n | DIFFOUT_R38n | High_Speed
90 | 6 | VREFB6N0 | IO | CLK3p |  | DIFFIO_RX_R40p | DIFFOUT_R40p | High_Speed
91 | 6 | VREFB6N0 | IO | CLK3n |  | DIFFIO_RX_R40n | DIFFOUT_R40n | High_Speed
92 | 6 | VREFB6N0 | IO |  |  | DIFFIO_RX_R42p | DIFFOUT_R42p | High_Speed
93 | 6 | VREFB6N0 | IO |  |  | DIFFIO_RX_R42n | DIFFOUT_R42n | High_Speed
96 | 6 | VREFB6N0 | IO | DPCLK3 |  | DIFFIO_RX_R50p | DIFFOUT_R50p | High_Speed
97 | 6 | VREFB6N0 | IO | VREFB6N0 |  |  |  | High_Speed
98 | 6 | VREFB6N0 | IO | DPCLK2 |  | DIFFIO_RX_R50n | DIFFOUT_R50n | High_Speed
99 | 6 | VREFB6N0 | IO |  |  | DIFFIO_RX_R51p | DIFFOUT_R51p | High_Speed
100 | 6 | VREFB6N0 | IO |  |  | DIFFIO_RX_R52p | DIFFOUT_R52p | High_Speed
101 | 6 | VREFB6N0 | IO |  |  | DIFFIO_RX_R51n | DIFFOUT_R51n | High_Speed
102 | 6 | VREFB6N0 | IO |  |  | DIFFIO_RX_R52n | DIFFOUT_R52n | High_Speed
105 | 6 | VREFB6N0 | IO |  |  | DIFFIO_RX_R69p | DIFFOUT_R69p | High_Speed
106 | 6 | VREFB6N0 | IO |  |  | DIFFIO_RX_R69n | DIFFOUT_R69n | High_Speed
110 | 7 | VREFB7N0 | IO |  |  | DIFFIO_RX_T1p | DIFFOUT_T1p | High_Speed
111 | 7 | VREFB7N0 | IO |  |  | DIFFIO_RX_T1n | DIFFOUT_T1n | High_Speed
116 | 7 | VREFB7N0 | IO | VREFB7N0 |  |  |  | High_Speed
117 | 7 | VREFB7N0 | IO |  |  | DIFFIO_RX_T20p | DIFFOUT_T20p | High_Speed
118 | 7 | VREFB7N0 | IO |  |  | DIFFIO_RX_T20n | DIFFOUT_T20n | High_Speed
119 | 7 | VREFB7N0 | IO |  |  | DIFFIO_RX_T30p | DIFFOUT_T30p | High_Speed
120 | 7 | VREFB7N0 | IO |  |  | DIFFIO_RX_T30n | DIFFOUT_T30n | High_Speed
123 | 8 | VREFB8N0 | IO |  |  | DIFFIO_RX_T42p | DIFFOUT_T42p | Low_Speed
124 | 8 | VREFB8N0 | IO |  | DEV_CLRn | DIFFIO_RX_T42n | DIFFOUT_T42n | Low_Speed
125 | 8 | VREFB8N0 | IO |  | DEV_OE |  |  | Low_Speed
126 | 8 | VREFB8N0 | IO | VREFB8N0 |  |  |  | Low_Speed
128 | 8 | VREFB8N0 | IO |  | CONFIG_SEL |  |  | Low_Speed
127 | 8 | VREFB8N0 | IO |  |  | DIFFIO_RX_T45p | DIFFOUT_T45p | Low_Speed
130 | 8 | VREFB8N0 | Input_only |  | nCONFIG |  |  | Low_Speed
129 | 8 | VREFB8N0 | IO |  |  | DIFFIO_RX_T45n | DIFFOUT_T45n | Low_Speed
131 | 8 | VREFB8N0 | IO |  |  | DIFFIO_RX_T46p | DIFFOUT_T46p | Low_Speed
132 | 8 | VREFB8N0 | IO |  |  | DIFFIO_RX_T46n | DIFFOUT_T46n | Low_Speed
133 | 8 | VREFB8N0 | IO |  |  | DIFFIO_RX_T48p | DIFFOUT_T48p | Low_Speed
134 | 8 | VREFB8N0 | IO |  | CRC_ERROR | DIFFIO_RX_T48n | DIFFOUT_T48n | Low_Speed
135 | 8 | VREFB8N0 | IO |  |  |  |  | Low_Speed
136 | 8 | VREFB8N0 | IO |  | nSTATUS | DIFFIO_RX_T50p | DIFFOUT_T50p | Low_Speed
138 | 8 | VREFB8N0 | IO |  | CONF_DONE | DIFFIO_RX_T50n | DIFFOUT_T50n | Low_Speed
140 | 8 | VREFB8N0 | IO |  |  | DIFFIO_RX_T52p | DIFFOUT_T52p | Low_Speed
141 | 8 | VREFB8N0 | IO |  |  | DIFFIO_RX_T52n | DIFFOUT_T52n | Low_Speed
3 |  |  | GND
79 |  |  | GND
4 |  |  | GND
95 |  |  | GND
68 |  |  | GND
59 |  |  | GND
56 |  |  | GND
48 |  |  | GND
142 |  |  | GND
137 |  |  | GND
121 |  |  | GND
115 |  |  | GND
112 |  |  | GND
104 |  |  | GND
9 |  |  | VCCIO1A
24 |  |  | VCCIO1B
31 |  |  | VCCIO2
54 |  |  | VCCIO3
45 |  |  | VCCIO3
67 |  |  | VCCIO4
78 |  |  | VCCIO5
94 |  |  | VCCIO6
103 |  |  | VCCIO6
113 |  |  | VCCIO7
139 |  |  | VCCIO8
122 |  |  | VCCIO8
35 |  |  | VCCA1
34 |  |  | VCCA2
5 |  |  | VCCA3
107 |  |  | VCCA3
143 |  |  | VCCA4
71 |  |  | VCCA5
2 |  |  | VCCA6
73 |  |  | VCC_ONE
72 |  |  | VCC_ONE
47 |  |  | VCC_ONE
37 |  |  | VCC_ONE
36 |  |  | VCC_ONE
144 |  |  | VCC_ONE
114 |  |  | VCC_ONE
109 |  |  | VCC_ONE
108 |  |  | VCC_ONE
1 |  |  | VCC_ONE
Note:
The E144-pin package has an exposed ground pad at the bottom of the package.
The exposed ground pad is used for electrical connectivity and not for thermal purposes. You must connect the exposed ground pad to the ground plane of the PCB.

## Revision History
Pin Information for MAX® 10 10M50SC Device
Date | Version | Revision History for E144 Package
September 2014 | 2014-09-22 | Initial release.
December 2014 | 2014-12-15 | - Updated the BOOT_SEL pin name to CONFIG_SEL pin name. - Removed differential pair pins for non-differential function support.
May 2015 | 2015-05-08 | Added note (2) to Pin List E144.
December 2016 | 2016-12-23 | Removed I/O performance for single-ended pins.
February 2017 | 2017-02-21 | Rebranded as Intel.
February 2025 | 2025-02-25 | Updated I/O performance information for single-ended I/O.

## Reference
Pin Information for MAX® 10 10M50SC Device
(1) For more information about pin definition and pin connection guidelines, refer to the
MAX® 10 FPGA Device Family Pin Connection Guidelines
(2) To obtain a Comma Delimited (CSV) file using Excel - From the active tab, select "Save As" in the FILE menu and then select CSV (*.csv) format and SAVE.
CSV File may be viewed in a TEXT editor or in Excel.