## 10M04SC_E144
Pin Information for MAX® 10 10M04SC Device Version: 2025-02-18 E144 Status: Final
E144 | Bank Number | VREF | Pin Name/Function | Optional Function(s) | Configuration Function | Dedicated Tx/Rx Channel | Emulated LVDS Output Channel | IO Performance
6 | 1A | VREFB1N0 | IO |  |  | DIFFIO_RX_L1n | DIFFOUT_L1n | Low_Speed
7 | 1A | VREFB1N0 | IO |  |  | DIFFIO_RX_L1p | DIFFOUT_L1p | Low_Speed
8 | 1A | VREFB1N0 | IO |  |  | DIFFIO_RX_L3n | DIFFOUT_L3n | Low_Speed
10 | 1A | VREFB1N0 | IO |  |  | DIFFIO_RX_L3p | DIFFOUT_L3p | Low_Speed
11 | 1A | VREFB1N0 | IO |  |  | DIFFIO_RX_L5n | DIFFOUT_L5n | Low_Speed
12 | 1A | VREFB1N0 | IO |  |  | DIFFIO_RX_L5p | DIFFOUT_L5p | Low_Speed
13 | 1A | VREFB1N0 | IO |  |  | DIFFIO_RX_L7n | DIFFOUT_L7n | Low_Speed
14 | 1A | VREFB1N0 | IO |  |  | DIFFIO_RX_L7p | DIFFOUT_L7p | Low_Speed
15 | 1B | VREFB1N0 | IO |  | JTAGEN |  |  | Low_Speed
16 | 1B | VREFB1N0 | IO |  | TMS | DIFFIO_RX_L11n | DIFFOUT_L11n | Low_Speed
17 | 1B | VREFB1N0 | IO | VREFB1N0 |  |  |  | Low_Speed
18 | 1B | VREFB1N0 | IO |  | TCK | DIFFIO_RX_L11p | DIFFOUT_L11p | Low_Speed
19 | 1B | VREFB1N0 | IO |  | TDI | DIFFIO_RX_L12n | DIFFOUT_L12n | Low_Speed
20 | 1B | VREFB1N0 | IO |  | TDO | DIFFIO_RX_L12p | DIFFOUT_L12p | Low_Speed
21 | 1B | VREFB1N0 | IO |  |  | DIFFIO_RX_L14n | DIFFOUT_L14n | Low_Speed
22 | 1B | VREFB1N0 | IO |  |  | DIFFIO_RX_L14p | DIFFOUT_L14p | Low_Speed
24 | 1B | VREFB1N0 | IO |  |  | DIFFIO_RX_L16n | DIFFOUT_L16n | Low_Speed
25 | 1B | VREFB1N0 | IO |  |  | DIFFIO_RX_L16p | DIFFOUT_L16p | Low_Speed
26 | 2 | VREFB2N0 | IO | CLK0n |  | DIFFIO_RX_L18n | DIFFOUT_L18n | High_Speed
27 | 2 | VREFB2N0 | IO | CLK0p |  | DIFFIO_RX_L18p | DIFFOUT_L18p | High_Speed
28 | 2 | VREFB2N0 | IO | CLK1n |  | DIFFIO_RX_L20n | DIFFOUT_L20n | High_Speed
29 | 2 | VREFB2N0 | IO | CLK1p |  | DIFFIO_RX_L20p | DIFFOUT_L20p | High_Speed
30 | 2 | VREFB2N0 | IO | VREFB2N0 |  |  |  | High_Speed
32 | 2 | VREFB2N0 | IO | PLL_L_CLKOUTn |  | DIFFIO_RX_L27n | DIFFOUT_L27n | High_Speed
33 | 2 | VREFB2N0 | IO | PLL_L_CLKOUTp |  | DIFFIO_RX_L27p | DIFFOUT_L27p | High_Speed
38 | 3 | VREFB3N0 | IO |  |  | DIFFIO_TX_RX_B1n | DIFFOUT_B1n | High_Speed
39 | 3 | VREFB3N0 | IO |  |  | DIFFIO_TX_RX_B1p | DIFFOUT_B1p | High_Speed
41 | 3 | VREFB3N0 | IO |  |  | DIFFIO_TX_RX_B3n | DIFFOUT_B3n | High_Speed
43 | 3 | VREFB3N0 | IO |  |  | DIFFIO_TX_RX_B3p | DIFFOUT_B3p | High_Speed
44 | 3 | VREFB3N0 | IO |  |  | DIFFIO_TX_RX_B5n | DIFFOUT_B5n | High_Speed
45 | 3 | VREFB3N0 | IO |  |  | DIFFIO_TX_RX_B5p | DIFFOUT_B5p | High_Speed
46 | 3 | VREFB3N0 | IO |  |  | DIFFIO_TX_RX_B7n | DIFFOUT_B7n | High_Speed
47 | 3 | VREFB3N0 | IO |  |  | DIFFIO_TX_RX_B7p | DIFFOUT_B7p | High_Speed
50 | 3 | VREFB3N0 | IO |  |  | DIFFIO_TX_RX_B9n | DIFFOUT_B9n | High_Speed
48 | 3 | VREFB3N0 | IO | VREFB3N0 |  |  |  | High_Speed
52 | 3 | VREFB3N0 | IO |  |  | DIFFIO_TX_RX_B9p | DIFFOUT_B9p | High_Speed
54 | 3 | VREFB3N0 | IO |  |  |  |  | High_Speed
55 | 3 | VREFB3N0 | IO |  |  | DIFFIO_TX_RX_B12n | DIFFOUT_B12n | High_Speed
56 | 3 | VREFB3N0 | IO |  |  | DIFFIO_TX_RX_B12p | DIFFOUT_B12p | High_Speed
57 | 3 | VREFB3N0 | IO |  |  | DIFFIO_TX_RX_B14n | DIFFOUT_B14n | High_Speed
58 | 3 | VREFB3N0 | IO |  |  | DIFFIO_TX_RX_B14p | DIFFOUT_B14p | High_Speed
59 | 3 | VREFB3N0 | IO |  |  | DIFFIO_TX_RX_B16n | DIFFOUT_B16n | High_Speed
60 | 3 | VREFB3N0 | IO |  |  | DIFFIO_TX_RX_B16p | DIFFOUT_B16p | High_Speed
61 | 4 | VREFB4N0 | IO | VREFB4N0 |  |  |  | High_Speed
62 | 4 | VREFB4N0 | IO |  |  |  |  | High_Speed
64 | 4 | VREFB4N0 | IO |  |  | DIFFIO_TX_RX_B23n | DIFFOUT_B23n | High_Speed
65 | 4 | VREFB4N0 | IO |  |  | DIFFIO_TX_RX_B23p | DIFFOUT_B23p | High_Speed
66 | 4 | VREFB4N0 | IO |  |  |  |  | High_Speed
69 | 4 | VREFB4N0 | IO |  |  | DIFFIO_TX_RX_B27n | DIFFOUT_B27n | High_Speed
70 | 4 | VREFB4N0 | IO |  |  | DIFFIO_TX_RX_B27p | DIFFOUT_B27p | High_Speed
75 | 5 | VREFB5N0 | IO |  |  | DIFFIO_RX_R1p | DIFFOUT_R1p | High_Speed
74 | 5 | VREFB5N0 | IO |  |  | DIFFIO_RX_R2p | DIFFOUT_R2p | High_Speed
77 | 5 | VREFB5N0 | IO |  |  | DIFFIO_RX_R1n | DIFFOUT_R1n | High_Speed
76 | 5 | VREFB5N0 | IO |  |  | DIFFIO_RX_R2n | DIFFOUT_R2n | High_Speed
79 | 5 | VREFB5N0 | IO |  |  | DIFFIO_RX_R7p | DIFFOUT_R7p | High_Speed
78 | 5 | VREFB5N0 | IO |  |  |  |  | High_Speed
81 | 5 | VREFB5N0 | IO |  |  | DIFFIO_RX_R7n | DIFFOUT_R7n | High_Speed
80 | 5 | VREFB5N0 | IO | VREFB5N0 |  |  |  | High_Speed
85 | 5 | VREFB5N0 | IO |  |  | DIFFIO_RX_R10p | DIFFOUT_R10p | High_Speed
84 | 5 | VREFB5N0 | IO |  |  | DIFFIO_RX_R11p | DIFFOUT_R11p | High_Speed
87 | 5 | VREFB5N0 | IO |  |  | DIFFIO_RX_R10n | DIFFOUT_R10n | High_Speed
86 | 5 | VREFB5N0 | IO |  |  | DIFFIO_RX_R11n | DIFFOUT_R11n | High_Speed
88 | 6 | VREFB6N0 | IO | CLK2p |  | DIFFIO_RX_R14p | DIFFOUT_R14p | High_Speed
89 | 6 | VREFB6N0 | IO | CLK2n |  | DIFFIO_RX_R14n | DIFFOUT_R14n | High_Speed
90 | 6 | VREFB6N0 | IO | CLK3p |  | DIFFIO_RX_R16p | DIFFOUT_R16p | High_Speed
91 | 6 | VREFB6N0 | IO | CLK3n |  | DIFFIO_RX_R16n | DIFFOUT_R16n | High_Speed
92 | 6 | VREFB6N0 | IO |  |  | DIFFIO_RX_R18p | DIFFOUT_R18p | High_Speed
93 | 6 | VREFB6N0 | IO |  |  | DIFFIO_RX_R18n | DIFFOUT_R18n | High_Speed
96 | 6 | VREFB6N0 | IO | DPCLK3 |  | DIFFIO_RX_R26p | DIFFOUT_R26p | High_Speed
97 | 6 | VREFB6N0 | IO | VREFB6N0 |  |  |  | High_Speed
98 | 6 | VREFB6N0 | IO | DPCLK2 |  | DIFFIO_RX_R26n | DIFFOUT_R26n | High_Speed
99 | 6 | VREFB6N0 | IO |  |  | DIFFIO_RX_R27p | DIFFOUT_R27p | High_Speed
100 | 6 | VREFB6N0 | IO |  |  | DIFFIO_RX_R28p | DIFFOUT_R28p | High_Speed
101 | 6 | VREFB6N0 | IO |  |  | DIFFIO_RX_R27n | DIFFOUT_R27n | High_Speed
102 | 6 | VREFB6N0 | IO |  |  | DIFFIO_RX_R28n | DIFFOUT_R28n | High_Speed
105 | 6 | VREFB6N0 | IO |  |  | DIFFIO_RX_R33p | DIFFOUT_R33p | High_Speed
106 | 6 | VREFB6N0 | IO |  |  | DIFFIO_RX_R33n | DIFFOUT_R33n | High_Speed
110 | 7 | VREFB7N0 | IO |  |  | DIFFIO_RX_T1p | DIFFOUT_T1p | High_Speed
111 | 7 | VREFB7N0 | IO |  |  | DIFFIO_RX_T1n | DIFFOUT_T1n | High_Speed
112 | 7 | VREFB7N0 | IO | VREFB7N0 |  |  |  | High_Speed
113 | 7 | VREFB7N0 | IO |  |  |  |  | High_Speed
114 | 7 | VREFB7N0 | IO |  |  |  |  | High_Speed
118 | 7 | VREFB7N0 | IO |  |  | DIFFIO_RX_T10p | DIFFOUT_T10p | High_Speed
119 | 7 | VREFB7N0 | IO |  |  | DIFFIO_RX_T10n | DIFFOUT_T10n | High_Speed
120 | 8 | VREFB8N0 | IO |  |  | DIFFIO_RX_T16p | DIFFOUT_T16p | Low_Speed
121 | 8 | VREFB8N0 | IO |  | DEV_CLRn | DIFFIO_RX_T16n | DIFFOUT_T16n | Low_Speed
122 | 8 | VREFB8N0 | IO |  | DEV_OE |  |  | Low_Speed
123 | 8 | VREFB8N0 | IO | VREFB8N0 |  |  |  | Low_Speed
126 | 8 | VREFB8N0 | IO |  | CONFIG_SEL |  |  | Low_Speed
124 | 8 | VREFB8N0 | IO |  |  | DIFFIO_RX_T19p | DIFFOUT_T19p | Low_Speed
129 | 8 | VREFB8N0 | Input_only |  | nCONFIG |  |  | Low_Speed
127 | 8 | VREFB8N0 | IO |  |  | DIFFIO_RX_T19n | DIFFOUT_T19n | Low_Speed
130 | 8 | VREFB8N0 | IO |  |  | DIFFIO_RX_T20p | DIFFOUT_T20p | Low_Speed
131 | 8 | VREFB8N0 | IO |  |  | DIFFIO_RX_T20n | DIFFOUT_T20n | Low_Speed
132 | 8 | VREFB8N0 | IO |  |  | DIFFIO_RX_T22p | DIFFOUT_T22p | Low_Speed
134 | 8 | VREFB8N0 | IO |  | CRC_ERROR | DIFFIO_RX_T22n | DIFFOUT_T22n | Low_Speed
135 | 8 | VREFB8N0 | IO |  |  |  |  | Low_Speed
136 | 8 | VREFB8N0 | IO |  | nSTATUS | DIFFIO_RX_T24p | DIFFOUT_T24p | Low_Speed
138 | 8 | VREFB8N0 | IO |  | CONF_DONE | DIFFIO_RX_T24n | DIFFOUT_T24n | Low_Speed
140 | 8 | VREFB8N0 | IO |  |  | DIFFIO_RX_T26p | DIFFOUT_T26p | Low_Speed
141 | 8 | VREFB8N0 | IO |  |  | DIFFIO_RX_T26n | DIFFOUT_T26n | Low_Speed
3 |  |  | GND
4 |  |  | GND
95 |  |  | GND
83 |  |  | GND
68 |  |  | GND
63 |  |  | GND
53 |  |  | GND
42 |  |  | GND
142 |  |  | GND
137 |  |  | GND
133 |  |  | GND
125 |  |  | GND
116 |  |  | GND
104 |  |  | GND
9 |  |  | VCCIO1A
23 |  |  | VCCIO1B
31 |  |  | VCCIO2
49 |  |  | VCCIO3
40 |  |  | VCCIO3
67 |  |  | VCCIO4
82 |  |  | VCCIO5
94 |  |  | VCCIO6
103 |  |  | VCCIO6
117 |  |  | VCCIO7
139 |  |  | VCCIO8
128 |  |  | VCCIO8
35 |  |  | VCCA1
34 |  |  | VCCA2
5 |  |  | VCCA3
107 |  |  | VCCA3
143 |  |  | VCCA4
71 |  |  | VCCA5
2 |  |  | VCCA6
73 |  |  | VCC_ONE
72 |  |  | VCC_ONE
51 |  |  | VCC_ONE
37 |  |  | VCC_ONE
36 |  |  | VCC_ONE
144 |  |  | VCC_ONE
115 |  |  | VCC_ONE
109 |  |  | VCC_ONE
108 |  |  | VCC_ONE
1 |  |  | VCC_ONE
Note:
The E144-pin package has an exposed ground pad at the bottom of the package.
The exposed ground pad is used for electrical connectivity and not for thermal purposes. You must connect the exposed ground pad to the ground plane of the PCB.

## 10M04SC_M153
Pin Information for MAX® 10 10M04SC Device Version: 2025-02-18 M153 Status: Final
M153 | Bank Number | VREF | Pin Name/Function | Optional Function(s) | Configuration Function | Dedicated Tx/Rx Channel | Emulated LVDS Output Channel | IO Performance
D2 | 1A | VREFB1N0 | IO |  |  | DIFFIO_RX_L1n | DIFFOUT_L1n | Low_Speed
C2 | 1A | VREFB1N0 | IO |  |  | DIFFIO_RX_L1p | DIFFOUT_L1p | Low_Speed
F5 | 1A | VREFB1N0 | IO |  |  | DIFFIO_RX_L3n | DIFFOUT_L3n | Low_Speed
G5 | 1A | VREFB1N0 | IO |  |  | DIFFIO_RX_L3p | DIFFOUT_L3p | Low_Speed
C1 | 1A | VREFB1N0 | IO |  |  | DIFFIO_RX_L5n | DIFFOUT_L5n | Low_Speed
B1 | 1A | VREFB1N0 | IO |  |  | DIFFIO_RX_L5p | DIFFOUT_L5p | Low_Speed
E1 | 1A | VREFB1N0 | IO |  |  | DIFFIO_RX_L7n | DIFFOUT_L7n | Low_Speed
E2 | 1A | VREFB1N0 | IO |  |  | DIFFIO_RX_L7p | DIFFOUT_L7p | Low_Speed
G7 | 1B | VREFB1N0 | IO |  | JTAGEN |  |  | Low_Speed
G1 | 1B | VREFB1N0 | IO |  | TMS | DIFFIO_RX_L11n | DIFFOUT_L11n | Low_Speed
G2 | 1B | VREFB1N0 | IO | VREFB1N0 |  |  |  | Low_Speed
J1 | 1B | VREFB1N0 | IO |  | TCK | DIFFIO_RX_L11p | DIFFOUT_L11p | Low_Speed
H5 | 1B | VREFB1N0 | IO |  | TDI | DIFFIO_RX_L12n | DIFFOUT_L12n | Low_Speed
H4 | 1B | VREFB1N0 | IO |  | TDO | DIFFIO_RX_L12p | DIFFOUT_L12p | Low_Speed
H3 | 1B | VREFB1N0 | IO |  |  | DIFFIO_RX_L14n | DIFFOUT_L14n | Low_Speed
J2 | 1B | VREFB1N0 | IO |  |  | DIFFIO_RX_L14p | DIFFOUT_L14p | Low_Speed
L1 | 1B | VREFB1N0 | IO |  |  | DIFFIO_RX_L16n | DIFFOUT_L16n | Low_Speed
K2 | 1B | VREFB1N0 | IO |  |  | DIFFIO_RX_L16p | DIFFOUT_L16p | Low_Speed
J4 | 2 | VREFB2N0 | IO | CLK0n |  | DIFFIO_RX_L18n | DIFFOUT_L18n | High_Speed
J5 | 2 | VREFB2N0 | IO | CLK0p |  | DIFFIO_RX_L18p | DIFFOUT_L18p | High_Speed
K5 | 2 | VREFB2N0 | IO | CLK1n |  | DIFFIO_RX_L20n | DIFFOUT_L20n | High_Speed
K4 | 2 | VREFB2N0 | IO | CLK1p |  | DIFFIO_RX_L20p | DIFFOUT_L20p | High_Speed
L5 | 2 | VREFB2N0 | IO | DPCLK0 |  | DIFFIO_RX_L22n | DIFFOUT_L22n | High_Speed
P1 | 2 | VREFB2N0 | IO | VREFB2N0 |  |  |  | High_Speed
L4 | 2 | VREFB2N0 | IO | DPCLK1 |  | DIFFIO_RX_L22p | DIFFOUT_L22p | High_Speed
R2 | 2 | VREFB2N0 | IO |  |  |  |  | High_Speed
N1 | 2 | VREFB2N0 | IO | PLL_L_CLKOUTn |  | DIFFIO_RX_L27n | DIFFOUT_L27n | High_Speed
P2 | 2 | VREFB2N0 | IO | PLL_L_CLKOUTp |  | DIFFIO_RX_L27p | DIFFOUT_L27p | High_Speed
M4 | 3 | VREFB3N0 | IO |  |  | DIFFIO_TX_RX_B1n | DIFFOUT_B1n | High_Speed
P3 | 3 | VREFB3N0 | IO |  |  | DIFFIO_RX_B2n | DIFFOUT_B2n | High_Speed
M5 | 3 | VREFB3N0 | IO |  |  | DIFFIO_TX_RX_B1p | DIFFOUT_B1p | High_Speed
R3 | 3 | VREFB3N0 | IO |  |  | DIFFIO_RX_B2p | DIFFOUT_B2p | High_Speed
L6 | 3 | VREFB3N0 | IO |  |  | DIFFIO_TX_RX_B3n | DIFFOUT_B3n | High_Speed
P4 | 3 | VREFB3N0 | IO |  |  | DIFFIO_RX_B4n | DIFFOUT_B4n | High_Speed
L7 | 3 | VREFB3N0 | IO |  |  | DIFFIO_TX_RX_B3p | DIFFOUT_B3p | High_Speed
R5 | 3 | VREFB3N0 | IO |  |  | DIFFIO_RX_B4p | DIFFOUT_B4p | High_Speed
P6 | 3 | VREFB3N0 | IO |  |  | DIFFIO_TX_RX_B5n | DIFFOUT_B5n | High_Speed
R7 | 3 | VREFB3N0 | IO |  |  | DIFFIO_RX_B6n | DIFFOUT_B6n | High_Speed
P7 | 3 | VREFB3N0 | IO |  |  | DIFFIO_TX_RX_B5p | DIFFOUT_B5p | High_Speed
P8 | 3 | VREFB3N0 | IO |  |  | DIFFIO_RX_B6p | DIFFOUT_B6p | High_Speed
L8 | 3 | VREFB3N0 | IO |  |  | DIFFIO_TX_RX_B7n | DIFFOUT_B7n | High_Speed
P9 | 3 | VREFB3N0 | IO |  |  | DIFFIO_RX_B8n | DIFFOUT_B8n | High_Speed
M7 | 3 | VREFB3N0 | IO |  |  | DIFFIO_TX_RX_B7p | DIFFOUT_B7p | High_Speed
R9 | 3 | VREFB3N0 | IO |  |  | DIFFIO_RX_B8p | DIFFOUT_B8p | High_Speed
M8 | 3 | VREFB3N0 | IO |  |  | DIFFIO_TX_RX_B9n | DIFFOUT_B9n | High_Speed
R11 | 3 | VREFB3N0 | IO | VREFB3N0 |  |  |  | High_Speed
N8 | 3 | VREFB3N0 | IO |  |  | DIFFIO_TX_RX_B9p | DIFFOUT_B9p | High_Speed
P12 | 3 | VREFB3N0 | IO |  |  |  |  | High_Speed
R14 | 3 | VREFB3N0 | IO |  |  | DIFFIO_TX_RX_B10n | DIFFOUT_B10n | High_Speed
P15 | 3 | VREFB3N0 | IO |  |  | DIFFIO_TX_RX_B10p | DIFFOUT_B10p | High_Speed
L9 | 3 | VREFB3N0 | IO |  |  | DIFFIO_TX_RX_B12n | DIFFOUT_B12n | High_Speed
M9 | 3 | VREFB3N0 | IO |  |  | DIFFIO_TX_RX_B12p | DIFFOUT_B12p | High_Speed
L10 | 3 | VREFB3N0 | IO |  |  | DIFFIO_TX_RX_B14n | DIFFOUT_B14n | High_Speed
M11 | 3 | VREFB3N0 | IO |  |  | DIFFIO_TX_RX_B14p | DIFFOUT_B14p | High_Speed
P14 | 3 | VREFB3N0 | IO |  |  | DIFFIO_TX_RX_B16n | DIFFOUT_B16n | High_Speed
R13 | 3 | VREFB3N0 | IO |  |  | DIFFIO_TX_RX_B16p | DIFFOUT_B16p | High_Speed
M12 | 5 | VREFB5N0 | IO |  |  | DIFFIO_RX_R1p | DIFFOUT_R1p | High_Speed
N15 | 5 | VREFB5N0 | IO |  |  | DIFFIO_RX_R2p | DIFFOUT_R2p | High_Speed
L11 | 5 | VREFB5N0 | IO |  |  | DIFFIO_RX_R1n | DIFFOUT_R1n | High_Speed
N14 | 5 | VREFB5N0 | IO |  |  | DIFFIO_RX_R2n | DIFFOUT_R2n | High_Speed
K11 | 5 | VREFB5N0 | IO |  |  | DIFFIO_RX_R7p | DIFFOUT_R7p | High_Speed
M14 | 5 | VREFB5N0 | IO |  |  |  |  | High_Speed
K12 | 5 | VREFB5N0 | IO |  |  | DIFFIO_RX_R7n | DIFFOUT_R7n | High_Speed
L15 | 5 | VREFB5N0 | IO | VREFB5N0 |  |  |  | High_Speed
J9 | 5 | VREFB5N0 | IO |  |  | DIFFIO_RX_R10p | DIFFOUT_R10p | High_Speed
K14 | 5 | VREFB5N0 | IO |  |  | DIFFIO_RX_R11p | DIFFOUT_R11p | High_Speed
J11 | 5 | VREFB5N0 | IO |  |  | DIFFIO_RX_R10n | DIFFOUT_R10n | High_Speed
J14 | 5 | VREFB5N0 | IO |  |  | DIFFIO_RX_R11n | DIFFOUT_R11n | High_Speed
J12 | 6 | VREFB6N0 | IO | CLK2p |  | DIFFIO_RX_R14p | DIFFOUT_R14p | High_Speed
H11 | 6 | VREFB6N0 | IO | CLK2n |  | DIFFIO_RX_R14n | DIFFOUT_R14n | High_Speed
H12 | 6 | VREFB6N0 | IO | CLK3p |  | DIFFIO_RX_R16p | DIFFOUT_R16p | High_Speed
H13 | 6 | VREFB6N0 | IO | CLK3n |  | DIFFIO_RX_R16n | DIFFOUT_R16n | High_Speed
J15 | 6 | VREFB6N0 | IO |  |  | DIFFIO_RX_R18p | DIFFOUT_R18p | High_Speed
G15 | 6 | VREFB6N0 | IO |  |  | DIFFIO_RX_R18n | DIFFOUT_R18n | High_Speed
G11 | 6 | VREFB6N0 | IO | DPCLK3 |  | DIFFIO_RX_R26p | DIFFOUT_R26p | High_Speed
E15 | 6 | VREFB6N0 | IO | VREFB6N0 |  |  |  | High_Speed
G12 | 6 | VREFB6N0 | IO | DPCLK2 |  | DIFFIO_RX_R26n | DIFFOUT_R26n | High_Speed
E14 | 6 | VREFB6N0 | IO |  |  |  |  | High_Speed
F11 | 6 | VREFB6N0 | IO |  |  | DIFFIO_RX_R27p | DIFFOUT_R27p | High_Speed
C15 | 6 | VREFB6N0 | IO |  |  | DIFFIO_RX_R28p | DIFFOUT_R28p | High_Speed
F12 | 6 | VREFB6N0 | IO |  |  | DIFFIO_RX_R27n | DIFFOUT_R27n | High_Speed
C14 | 6 | VREFB6N0 | IO |  |  | DIFFIO_RX_R28n | DIFFOUT_R28n | High_Speed
E11 | 6 | VREFB6N0 | IO |  |  | DIFFIO_RX_R33p | DIFFOUT_R33p | High_Speed
D12 | 6 | VREFB6N0 | IO |  |  | DIFFIO_RX_R33n | DIFFOUT_R33n | High_Speed
D11 | 8 | VREFB8N0 | IO |  |  | DIFFIO_RX_T14p | DIFFOUT_T14p | Low_Speed
B15 | 8 | VREFB8N0 | IO |  |  | DIFFIO_RX_T15p | DIFFOUT_T15p | Low_Speed
D10 | 8 | VREFB8N0 | IO |  |  | DIFFIO_RX_T14n | DIFFOUT_T14n | Low_Speed
B14 | 8 | VREFB8N0 | IO |  |  | DIFFIO_RX_T15n | DIFFOUT_T15n | Low_Speed
C8 | 8 | VREFB8N0 | IO |  |  | DIFFIO_RX_T16p | DIFFOUT_T16p | Low_Speed
B13 | 8 | VREFB8N0 | IO |  |  | DIFFIO_RX_T17p | DIFFOUT_T17p | Low_Speed
B8 | 8 | VREFB8N0 | IO |  | DEV_CLRn | DIFFIO_RX_T16n | DIFFOUT_T16n | Low_Speed
A14 | 8 | VREFB8N0 | IO |  |  | DIFFIO_RX_T17n | DIFFOUT_T17n | Low_Speed
E10 | 8 | VREFB8N0 | IO |  | DEV_OE | DIFFIO_RX_T18p | DIFFOUT_T18p | Low_Speed
E9 | 8 | VREFB8N0 | IO |  |  | DIFFIO_RX_T18n | DIFFOUT_T18n | Low_Speed
A13 | 8 | VREFB8N0 | IO | VREFB8N0 |  |  |  | Low_Speed
D8 | 8 | VREFB8N0 | IO |  | CONFIG_SEL |  |  | Low_Speed
B12 | 8 | VREFB8N0 | IO |  |  | DIFFIO_RX_T19p | DIFFOUT_T19p | Low_Speed
E8 | 8 | VREFB8N0 | Input_only |  | nCONFIG |  |  | Low_Speed
B11 | 8 | VREFB8N0 | IO |  |  | DIFFIO_RX_T19n | DIFFOUT_T19n | Low_Speed
B7 | 8 | VREFB8N0 | IO |  |  | DIFFIO_RX_T20p | DIFFOUT_T20p | Low_Speed
A9 | 8 | VREFB8N0 | IO |  |  | DIFFIO_RX_T21p | DIFFOUT_T21p | Low_Speed
B6 | 8 | VREFB8N0 | IO |  |  | DIFFIO_RX_T20n | DIFFOUT_T20n | Low_Speed
A11 | 8 | VREFB8N0 | IO |  |  | DIFFIO_RX_T21n | DIFFOUT_T21n | Low_Speed
D7 | 8 | VREFB8N0 | IO |  |  | DIFFIO_RX_T22p | DIFFOUT_T22p | Low_Speed
A7 | 8 | VREFB8N0 | IO |  |  | DIFFIO_RX_T23p | DIFFOUT_T23p | Low_Speed
E7 | 8 | VREFB8N0 | IO |  | CRC_ERROR | DIFFIO_RX_T22n | DIFFOUT_T22n | Low_Speed
A5 | 8 | VREFB8N0 | IO |  |  | DIFFIO_RX_T23n | DIFFOUT_T23n | Low_Speed
D6 | 8 | VREFB8N0 | IO |  | nSTATUS | DIFFIO_RX_T24p | DIFFOUT_T24p | Low_Speed
B4 | 8 | VREFB8N0 | IO |  |  |  |  | Low_Speed
E6 | 8 | VREFB8N0 | IO |  | CONF_DONE | DIFFIO_RX_T24n | DIFFOUT_T24n | Low_Speed
A2 | 8 | VREFB8N0 | IO |  |  | DIFFIO_RX_T26p | DIFFOUT_T26p | Low_Speed
A3 | 8 | VREFB8N0 | IO |  |  | DIFFIO_RX_T26n | DIFFOUT_T26n | Low_Speed
D4 |  |  | GND
E4 |  |  | GND
R15 |  |  | GND
R1 |  |  | GND
M6 |  |  | GND
M2 |  |  | GND
M10 |  |  | GND
L12 |  |  | GND
J7 |  |  | GND
H8 |  |  | GND
H14 |  |  | GND
G9 |  |  | GND
G4 |  |  | GND
E5 |  |  | GND
E12 |  |  | GND
D9 |  |  | GND
D5 |  |  | GND
B2 |  |  | GND
A15 |  |  | GND
A1 |  |  | GND
F2 |  |  | VCCIO1A
H2 |  |  | VCCIO1B
L2 |  |  | VCCIO2
P5 |  |  | VCCIO3
P11 |  |  | VCCIO3
P10 |  |  | VCCIO3
L14 |  |  | VCCIO5
G14 |  |  | VCCIO6
F14 |  |  | VCCIO6
B9 |  |  | VCCIO8
B5 |  |  | VCCIO8
B10 |  |  | VCCIO8
N2 |  |  | VCCA1
D14 |  |  | VCCA2
F4 |  |  | VCCA3
B3 |  |  | VCCA3
P13 |  |  | VCCA4
J8 |  |  | VCC_ONE
H9 |  |  | VCC_ONE
H7 |  |  | VCC_ONE
G8 |  |  | VCC_ONE

## 10M04SC_U169
Pin Information for MAX® 10 10M04SC Device Version: 2025-02-18 U169 Status: Final
U169 | Bank Number | VREF | Pin Name/Function | Optional Function(s) | Configuration Function | Dedicated Tx/Rx Channel | Emulated LVDS Output Channel | IO Performance
D1 | 1A | VREFB1N0 | IO |  |  | DIFFIO_RX_L1n | DIFFOUT_L1n | Low_Speed
C2 | 1A | VREFB1N0 | IO |  |  | DIFFIO_RX_L1p | DIFFOUT_L1p | Low_Speed
E3 | 1A | VREFB1N0 | IO |  |  | DIFFIO_RX_L3n | DIFFOUT_L3n | Low_Speed
E4 | 1A | VREFB1N0 | IO |  |  | DIFFIO_RX_L3p | DIFFOUT_L3p | Low_Speed
C1 | 1A | VREFB1N0 | IO |  |  | DIFFIO_RX_L5n | DIFFOUT_L5n | Low_Speed
B1 | 1A | VREFB1N0 | IO |  |  | DIFFIO_RX_L5p | DIFFOUT_L5p | Low_Speed
F1 | 1A | VREFB1N0 | IO |  |  | DIFFIO_RX_L7n | DIFFOUT_L7n | Low_Speed
E1 | 1A | VREFB1N0 | IO |  |  | DIFFIO_RX_L7p | DIFFOUT_L7p | Low_Speed
E5 | 1B | VREFB1N0 | IO |  | JTAGEN |  |  | Low_Speed
G1 | 1B | VREFB1N0 | IO |  | TMS | DIFFIO_RX_L11n | DIFFOUT_L11n | Low_Speed
H1 | 1B | VREFB1N0 | IO | VREFB1N0 |  |  |  | Low_Speed
G2 | 1B | VREFB1N0 | IO |  | TCK | DIFFIO_RX_L11p | DIFFOUT_L11p | Low_Speed
F5 | 1B | VREFB1N0 | IO |  | TDI | DIFFIO_RX_L12n | DIFFOUT_L12n | Low_Speed
F6 | 1B | VREFB1N0 | IO |  | TDO | DIFFIO_RX_L12p | DIFFOUT_L12p | Low_Speed
F4 | 1B | VREFB1N0 | IO |  |  | DIFFIO_RX_L14n | DIFFOUT_L14n | Low_Speed
G4 | 1B | VREFB1N0 | IO |  |  | DIFFIO_RX_L14p | DIFFOUT_L14p | Low_Speed
H2 | 1B | VREFB1N0 | IO |  |  | DIFFIO_RX_L16n | DIFFOUT_L16n | Low_Speed
H3 | 1B | VREFB1N0 | IO |  |  | DIFFIO_RX_L16p | DIFFOUT_L16p | Low_Speed
G5 | 2 | VREFB2N0 | IO | CLK0n |  | DIFFIO_RX_L18n | DIFFOUT_L18n | High_Speed
J1 | 2 | VREFB2N0 | IO |  |  | DIFFIO_RX_L19n | DIFFOUT_L19n | High_Speed
H6 | 2 | VREFB2N0 | IO | CLK0p |  | DIFFIO_RX_L18p | DIFFOUT_L18p | High_Speed
J2 | 2 | VREFB2N0 | IO |  |  | DIFFIO_RX_L19p | DIFFOUT_L19p | High_Speed
H5 | 2 | VREFB2N0 | IO | CLK1n |  | DIFFIO_RX_L20n | DIFFOUT_L20n | High_Speed
M1 | 2 | VREFB2N0 | IO |  |  | DIFFIO_RX_L21n | DIFFOUT_L21n | High_Speed
H4 | 2 | VREFB2N0 | IO | CLK1p |  | DIFFIO_RX_L20p | DIFFOUT_L20p | High_Speed
M2 | 2 | VREFB2N0 | IO |  |  | DIFFIO_RX_L21p | DIFFOUT_L21p | High_Speed
N2 | 2 | VREFB2N0 | IO | DPCLK0 |  | DIFFIO_RX_L22n | DIFFOUT_L22n | High_Speed
L1 | 2 | VREFB2N0 | IO | VREFB2N0 |  |  |  | High_Speed
N3 | 2 | VREFB2N0 | IO | DPCLK1 |  | DIFFIO_RX_L22p | DIFFOUT_L22p | High_Speed
L2 | 2 | VREFB2N0 | IO |  |  |  |  | High_Speed
M3 | 2 | VREFB2N0 | IO | PLL_L_CLKOUTn |  | DIFFIO_RX_L27n | DIFFOUT_L27n | High_Speed
K1 | 2 | VREFB2N0 | IO |  |  | DIFFIO_RX_L28n | DIFFOUT_L28n | High_Speed
L3 | 2 | VREFB2N0 | IO | PLL_L_CLKOUTp |  | DIFFIO_RX_L27p | DIFFOUT_L27p | High_Speed
K2 | 2 | VREFB2N0 | IO |  |  | DIFFIO_RX_L28p | DIFFOUT_L28p | High_Speed
L5 | 3 | VREFB3N0 | IO |  |  | DIFFIO_TX_RX_B1n | DIFFOUT_B1n | High_Speed
M4 | 3 | VREFB3N0 | IO |  |  | DIFFIO_RX_B2n | DIFFOUT_B2n | High_Speed
L4 | 3 | VREFB3N0 | IO |  |  | DIFFIO_TX_RX_B1p | DIFFOUT_B1p | High_Speed
M5 | 3 | VREFB3N0 | IO |  |  | DIFFIO_RX_B2p | DIFFOUT_B2p | High_Speed
K5 | 3 | VREFB3N0 | IO |  |  | DIFFIO_TX_RX_B3n | DIFFOUT_B3n | High_Speed
N4 | 3 | VREFB3N0 | IO |  |  | DIFFIO_RX_B4n | DIFFOUT_B4n | High_Speed
J5 | 3 | VREFB3N0 | IO |  |  | DIFFIO_TX_RX_B3p | DIFFOUT_B3p | High_Speed
N5 | 3 | VREFB3N0 | IO |  |  | DIFFIO_RX_B4p | DIFFOUT_B4p | High_Speed
N6 | 3 | VREFB3N0 | IO |  |  | DIFFIO_TX_RX_B5n | DIFFOUT_B5n | High_Speed
N7 | 3 | VREFB3N0 | IO |  |  | DIFFIO_RX_B6n | DIFFOUT_B6n | High_Speed
M7 | 3 | VREFB3N0 | IO |  |  | DIFFIO_TX_RX_B5p | DIFFOUT_B5p | High_Speed
N8 | 3 | VREFB3N0 | IO |  |  | DIFFIO_RX_B6p | DIFFOUT_B6p | High_Speed
J6 | 3 | VREFB3N0 | IO |  |  | DIFFIO_TX_RX_B7n | DIFFOUT_B7n | High_Speed
M8 | 3 | VREFB3N0 | IO |  |  | DIFFIO_RX_B8n | DIFFOUT_B8n | High_Speed
K6 | 3 | VREFB3N0 | IO |  |  | DIFFIO_TX_RX_B7p | DIFFOUT_B7p | High_Speed
M9 | 3 | VREFB3N0 | IO |  |  | DIFFIO_RX_B8p | DIFFOUT_B8p | High_Speed
J7 | 3 | VREFB3N0 | IO |  |  | DIFFIO_TX_RX_B9n | DIFFOUT_B9n | High_Speed
N11 | 3 | VREFB3N0 | IO | VREFB3N0 |  |  |  | High_Speed
K7 | 3 | VREFB3N0 | IO |  |  | DIFFIO_TX_RX_B9p | DIFFOUT_B9p | High_Speed
N12 | 3 | VREFB3N0 | IO |  |  |  |  | High_Speed
M13 | 3 | VREFB3N0 | IO |  |  | DIFFIO_TX_RX_B10n | DIFFOUT_B10n | High_Speed
N10 | 3 | VREFB3N0 | IO |  |  | DIFFIO_RX_B11n | DIFFOUT_B11n | High_Speed
M12 | 3 | VREFB3N0 | IO |  |  | DIFFIO_TX_RX_B10p | DIFFOUT_B10p | High_Speed
N9 | 3 | VREFB3N0 | IO |  |  | DIFFIO_RX_B11p | DIFFOUT_B11p | High_Speed
M11 | 3 | VREFB3N0 | IO |  |  | DIFFIO_TX_RX_B12n | DIFFOUT_B12n | High_Speed
L11 | 3 | VREFB3N0 | IO |  |  | DIFFIO_TX_RX_B12p | DIFFOUT_B12p | High_Speed
J8 | 3 | VREFB3N0 | IO |  |  | DIFFIO_TX_RX_B14n | DIFFOUT_B14n | High_Speed
K8 | 3 | VREFB3N0 | IO |  |  | DIFFIO_TX_RX_B14p | DIFFOUT_B14p | High_Speed
M10 | 3 | VREFB3N0 | IO |  |  | DIFFIO_TX_RX_B16n | DIFFOUT_B16n | High_Speed
L10 | 3 | VREFB3N0 | IO |  |  | DIFFIO_TX_RX_B16p | DIFFOUT_B16p | High_Speed
K10 | 5 | VREFB5N0 | IO |  |  | DIFFIO_RX_R1p | DIFFOUT_R1p | High_Speed
K11 | 5 | VREFB5N0 | IO |  |  | DIFFIO_RX_R2p | DIFFOUT_R2p | High_Speed
J10 | 5 | VREFB5N0 | IO |  |  | DIFFIO_RX_R1n | DIFFOUT_R1n | High_Speed
L12 | 5 | VREFB5N0 | IO |  |  | DIFFIO_RX_R2n | DIFFOUT_R2n | High_Speed
K12 | 5 | VREFB5N0 | IO |  |  | DIFFIO_RX_R7p | DIFFOUT_R7p | High_Speed
L13 | 5 | VREFB5N0 | IO |  |  |  |  | High_Speed
J12 | 5 | VREFB5N0 | IO |  |  | DIFFIO_RX_R7n | DIFFOUT_R7n | High_Speed
K13 | 5 | VREFB5N0 | IO | VREFB5N0 |  |  |  | High_Speed
J9 | 5 | VREFB5N0 | IO |  |  | DIFFIO_RX_R8p | DIFFOUT_R8p | High_Speed
J13 | 5 | VREFB5N0 | IO |  |  | DIFFIO_RX_R9p | DIFFOUT_R9p | High_Speed
H10 | 5 | VREFB5N0 | IO |  |  | DIFFIO_RX_R8n | DIFFOUT_R8n | High_Speed
H13 | 5 | VREFB5N0 | IO |  |  | DIFFIO_RX_R9n | DIFFOUT_R9n | High_Speed
H9 | 5 | VREFB5N0 | IO |  |  | DIFFIO_RX_R10p | DIFFOUT_R10p | High_Speed
G13 | 5 | VREFB5N0 | IO |  |  | DIFFIO_RX_R11p | DIFFOUT_R11p | High_Speed
H8 | 5 | VREFB5N0 | IO |  |  | DIFFIO_RX_R10n | DIFFOUT_R10n | High_Speed
G12 | 5 | VREFB5N0 | IO |  |  | DIFFIO_RX_R11n | DIFFOUT_R11n | High_Speed
G9 | 6 | VREFB6N0 | IO | CLK2p |  | DIFFIO_RX_R14p | DIFFOUT_R14p | High_Speed
G10 | 6 | VREFB6N0 | IO | CLK2n |  | DIFFIO_RX_R14n | DIFFOUT_R14n | High_Speed
F13 | 6 | VREFB6N0 | IO | CLK3p |  | DIFFIO_RX_R16p | DIFFOUT_R16p | High_Speed
E13 | 6 | VREFB6N0 | IO | CLK3n |  | DIFFIO_RX_R16n | DIFFOUT_R16n | High_Speed
F12 | 6 | VREFB6N0 | IO |  |  | DIFFIO_RX_R18p | DIFFOUT_R18p | High_Speed
E12 | 6 | VREFB6N0 | IO |  |  | DIFFIO_RX_R18n | DIFFOUT_R18n | High_Speed
F9 | 6 | VREFB6N0 | IO | DPCLK3 |  | DIFFIO_RX_R26p | DIFFOUT_R26p | High_Speed
D13 | 6 | VREFB6N0 | IO | VREFB6N0 |  |  |  | High_Speed
F10 | 6 | VREFB6N0 | IO | DPCLK2 |  | DIFFIO_RX_R26n | DIFFOUT_R26n | High_Speed
C13 | 6 | VREFB6N0 | IO |  |  |  |  | High_Speed
F8 | 6 | VREFB6N0 | IO |  |  | DIFFIO_RX_R27p | DIFFOUT_R27p | High_Speed
B12 | 6 | VREFB6N0 | IO |  |  | DIFFIO_RX_R28p | DIFFOUT_R28p | High_Speed
E9 | 6 | VREFB6N0 | IO |  |  | DIFFIO_RX_R27n | DIFFOUT_R27n | High_Speed
B11 | 6 | VREFB6N0 | IO |  |  | DIFFIO_RX_R28n | DIFFOUT_R28n | High_Speed
C12 | 6 | VREFB6N0 | IO |  |  | DIFFIO_RX_R29p | DIFFOUT_R29p | High_Speed
B13 | 6 | VREFB6N0 | IO |  |  | DIFFIO_RX_R30p | DIFFOUT_R30p | High_Speed
C11 | 6 | VREFB6N0 | IO |  |  | DIFFIO_RX_R29n | DIFFOUT_R29n | High_Speed
A12 | 6 | VREFB6N0 | IO |  |  | DIFFIO_RX_R30n | DIFFOUT_R30n | High_Speed
E10 | 6 | VREFB6N0 | IO |  |  | DIFFIO_RX_R31p | DIFFOUT_R31p | High_Speed
D9 | 6 | VREFB6N0 | IO |  |  | DIFFIO_RX_R31n | DIFFOUT_R31n | High_Speed
D12 | 6 | VREFB6N0 | IO |  |  | DIFFIO_RX_R33p | DIFFOUT_R33p | High_Speed
D11 | 6 | VREFB6N0 | IO |  |  | DIFFIO_RX_R33n | DIFFOUT_R33n | High_Speed
C10 | 8 | VREFB8N0 | IO |  |  | DIFFIO_RX_T14p | DIFFOUT_T14p | Low_Speed
A8 | 8 | VREFB8N0 | IO |  |  | DIFFIO_RX_T15p | DIFFOUT_T15p | Low_Speed
C9 | 8 | VREFB8N0 | IO |  |  | DIFFIO_RX_T14n | DIFFOUT_T14n | Low_Speed
A9 | 8 | VREFB8N0 | IO |  |  | DIFFIO_RX_T15n | DIFFOUT_T15n | Low_Speed
B10 | 8 | VREFB8N0 | IO |  |  | DIFFIO_RX_T16p | DIFFOUT_T16p | Low_Speed
A10 | 8 | VREFB8N0 | IO |  |  | DIFFIO_RX_T17p | DIFFOUT_T17p | Low_Speed
B9 | 8 | VREFB8N0 | IO |  | DEV_CLRn | DIFFIO_RX_T16n | DIFFOUT_T16n | Low_Speed
A11 | 8 | VREFB8N0 | IO |  |  | DIFFIO_RX_T17n | DIFFOUT_T17n | Low_Speed
D8 | 8 | VREFB8N0 | IO |  | DEV_OE | DIFFIO_RX_T18p | DIFFOUT_T18p | Low_Speed
E8 | 8 | VREFB8N0 | IO |  |  | DIFFIO_RX_T18n | DIFFOUT_T18n | Low_Speed
B7 | 8 | VREFB8N0 | IO | VREFB8N0 |  |  |  | Low_Speed
D7 | 8 | VREFB8N0 | IO |  | CONFIG_SEL |  |  | Low_Speed
A7 | 8 | VREFB8N0 | IO |  |  | DIFFIO_RX_T19p | DIFFOUT_T19p | Low_Speed
E7 | 8 | VREFB8N0 | Input_only |  | nCONFIG |  |  | Low_Speed
A6 | 8 | VREFB8N0 | IO |  |  | DIFFIO_RX_T19n | DIFFOUT_T19n | Low_Speed
B6 | 8 | VREFB8N0 | IO |  |  | DIFFIO_RX_T20p | DIFFOUT_T20p | Low_Speed
A4 | 8 | VREFB8N0 | IO |  |  | DIFFIO_RX_T21p | DIFFOUT_T21p | Low_Speed
B5 | 8 | VREFB8N0 | IO |  |  | DIFFIO_RX_T20n | DIFFOUT_T20n | Low_Speed
A3 | 8 | VREFB8N0 | IO |  |  | DIFFIO_RX_T21n | DIFFOUT_T21n | Low_Speed
E6 | 8 | VREFB8N0 | IO |  |  | DIFFIO_RX_T22p | DIFFOUT_T22p | Low_Speed
B3 | 8 | VREFB8N0 | IO |  |  | DIFFIO_RX_T23p | DIFFOUT_T23p | Low_Speed
D6 | 8 | VREFB8N0 | IO |  | CRC_ERROR | DIFFIO_RX_T22n | DIFFOUT_T22n | Low_Speed
B4 | 8 | VREFB8N0 | IO |  |  | DIFFIO_RX_T23n | DIFFOUT_T23n | Low_Speed
C4 | 8 | VREFB8N0 | IO |  | nSTATUS | DIFFIO_RX_T24p | DIFFOUT_T24p | Low_Speed
A5 | 8 | VREFB8N0 | IO |  |  |  |  | Low_Speed
C5 | 8 | VREFB8N0 | IO |  | CONF_DONE | DIFFIO_RX_T24n | DIFFOUT_T24n | Low_Speed
A2 | 8 | VREFB8N0 | IO |  |  | DIFFIO_RX_T26p | DIFFOUT_T26p | Low_Speed
B2 | 8 | VREFB8N0 | IO |  |  | DIFFIO_RX_T26n | DIFFOUT_T26n | Low_Speed
D2 |  |  | GND
E2 |  |  | GND
N13 |  |  | GND
N1 |  |  | GND
M6 |  |  | GND
L9 |  |  | GND
J4 |  |  | GND
H12 |  |  | GND
G7 |  |  | GND
F3 |  |  | GND
E11 |  |  | GND
D5 |  |  | GND
C3 |  |  | GND
B8 |  |  | GND
A13 |  |  | GND
A1 |  |  | GND
F2 |  |  | VCCIO1A
G3 |  |  | VCCIO1B
K3 |  |  | VCCIO2
J3 |  |  | VCCIO2
L8 |  |  | VCCIO3
L7 |  |  | VCCIO3
L6 |  |  | VCCIO3
J11 |  |  | VCCIO5
H11 |  |  | VCCIO5
G11 |  |  | VCCIO6
F11 |  |  | VCCIO6
C8 |  |  | VCCIO8
C7 |  |  | VCCIO8
C6 |  |  | VCCIO8
K4 |  |  | VCCA1
D10 |  |  | VCCA2
D3 |  |  | VCCA3
D4 |  |  | VCCA3
K9 |  |  | VCCA4
H7 |  |  | VCC_ONE
G8 |  |  | VCC_ONE
G6 |  |  | VCC_ONE
F7 |  |  | VCC_ONE

## 10M04SC_U324
Pin Information for MAX® 10 10M04SC Device Version: 2025-02-18 U324 Status: Final
U324 | Bank Number | VREF | Pin Name/Function | Optional Function(s) | Configuration Function | Dedicated Tx/Rx Channel | Emulated LVDS Output Channel | IO Performance
D4 | 1A | VREFB1N0 | IO |  |  | DIFFIO_RX_L1n | DIFFOUT_L1n | Low_Speed
C2 | 1A | VREFB1N0 | IO |  |  | DIFFIO_RX_L2n | DIFFOUT_L2n | Low_Speed
E4 | 1A | VREFB1N0 | IO |  |  | DIFFIO_RX_L1p | DIFFOUT_L1p | Low_Speed
D2 | 1A | VREFB1N0 | IO |  |  | DIFFIO_RX_L2p | DIFFOUT_L2p | Low_Speed
G6 | 1A | VREFB1N0 | IO |  |  | DIFFIO_RX_L3n | DIFFOUT_L3n | Low_Speed
B1 | 1A | VREFB1N0 | IO |  |  | DIFFIO_RX_L4n | DIFFOUT_L4n | Low_Speed
H6 | 1A | VREFB1N0 | IO |  |  | DIFFIO_RX_L3p | DIFFOUT_L3p | Low_Speed
C1 | 1A | VREFB1N0 | IO |  |  | DIFFIO_RX_L4p | DIFFOUT_L4p | Low_Speed
F5 | 1A | VREFB1N0 | IO |  |  | DIFFIO_RX_L5n | DIFFOUT_L5n | Low_Speed
D1 | 1A | VREFB1N0 | IO |  |  | DIFFIO_RX_L6n | DIFFOUT_L6n | Low_Speed
E5 | 1A | VREFB1N0 | IO |  |  | DIFFIO_RX_L5p | DIFFOUT_L5p | Low_Speed
E1 | 1A | VREFB1N0 | IO |  |  | DIFFIO_RX_L6p | DIFFOUT_L6p | Low_Speed
G3 | 1A | VREFB1N0 | IO |  |  | DIFFIO_RX_L7n | DIFFOUT_L7n | Low_Speed
F1 | 1A | VREFB1N0 | IO |  |  | DIFFIO_RX_L8n | DIFFOUT_L8n | Low_Speed
F2 | 1A | VREFB1N0 | IO |  |  | DIFFIO_RX_L7p | DIFFOUT_L7p | Low_Speed
G1 | 1A | VREFB1N0 | IO |  |  | DIFFIO_RX_L8p | DIFFOUT_L8p | Low_Speed
G7 | 1B | VREFB1N0 | IO |  |  | DIFFIO_RX_L9n | DIFFOUT_L9n | Low_Speed
H2 | 1B | VREFB1N0 | IO |  |  | DIFFIO_RX_L10n | DIFFOUT_L10n | Low_Speed
H7 | 1B | VREFB1N0 | IO |  | JTAGEN | DIFFIO_RX_L9p | DIFFOUT_L9p | Low_Speed
H1 | 1B | VREFB1N0 | IO |  |  | DIFFIO_RX_L10p | DIFFOUT_L10p | Low_Speed
J7 | 1B | VREFB1N0 | IO |  | TMS | DIFFIO_RX_L11n | DIFFOUT_L11n | Low_Speed
J3 | 1B | VREFB1N0 | IO | VREFB1N0 |  |  |  | Low_Speed
J8 | 1B | VREFB1N0 | IO |  | TCK | DIFFIO_RX_L11p | DIFFOUT_L11p | Low_Speed
J4 | 1B | VREFB1N0 | IO |  |  |  |  | Low_Speed
H3 | 1B | VREFB1N0 | IO |  | TDI | DIFFIO_RX_L12n | DIFFOUT_L12n | Low_Speed
J2 | 1B | VREFB1N0 | IO |  |  | DIFFIO_RX_L13n | DIFFOUT_L13n | Low_Speed
H4 | 1B | VREFB1N0 | IO |  | TDO | DIFFIO_RX_L12p | DIFFOUT_L12p | Low_Speed
J1 | 1B | VREFB1N0 | IO |  |  | DIFFIO_RX_L13p | DIFFOUT_L13p | Low_Speed
J6 | 1B | VREFB1N0 | IO |  |  | DIFFIO_RX_L14n | DIFFOUT_L14n | Low_Speed
K2 | 1B | VREFB1N0 | IO |  |  | DIFFIO_RX_L15n | DIFFOUT_L15n | Low_Speed
K7 | 1B | VREFB1N0 | IO |  |  | DIFFIO_RX_L14p | DIFFOUT_L14p | Low_Speed
K1 | 1B | VREFB1N0 | IO |  |  | DIFFIO_RX_L15p | DIFFOUT_L15p | Low_Speed
K4 | 1B | VREFB1N0 | IO |  |  | DIFFIO_RX_L16n | DIFFOUT_L16n | Low_Speed
L1 | 1B | VREFB1N0 | IO |  |  | DIFFIO_RX_L17n | DIFFOUT_L17n | Low_Speed
K3 | 1B | VREFB1N0 | IO |  |  | DIFFIO_RX_L16p | DIFFOUT_L16p | Low_Speed
L2 | 1B | VREFB1N0 | IO |  |  | DIFFIO_RX_L17p | DIFFOUT_L17p | Low_Speed
L3 | 2 | VREFB2N0 | IO | CLK0n |  | DIFFIO_RX_L18n | DIFFOUT_L18n | High_Speed
M1 | 2 | VREFB2N0 | IO |  |  | DIFFIO_RX_L19n | DIFFOUT_L19n | High_Speed
M3 | 2 | VREFB2N0 | IO | CLK0p |  | DIFFIO_RX_L18p | DIFFOUT_L18p | High_Speed
M2 | 2 | VREFB2N0 | IO |  |  | DIFFIO_RX_L19p | DIFFOUT_L19p | High_Speed
K8 | 2 | VREFB2N0 | IO | CLK1n |  | DIFFIO_RX_L20n | DIFFOUT_L20n | High_Speed
N1 | 2 | VREFB2N0 | IO |  |  | DIFFIO_RX_L21n | DIFFOUT_L21n | High_Speed
L8 | 2 | VREFB2N0 | IO | CLK1p |  | DIFFIO_RX_L20p | DIFFOUT_L20p | High_Speed
P1 | 2 | VREFB2N0 | IO |  |  | DIFFIO_RX_L21p | DIFFOUT_L21p | High_Speed
M4 | 2 | VREFB2N0 | IO | DPCLK0 |  | DIFFIO_RX_L22n | DIFFOUT_L22n | High_Speed
R1 | 2 | VREFB2N0 | IO | VREFB2N0 |  |  |  | High_Speed
N3 | 2 | VREFB2N0 | IO | DPCLK1 |  | DIFFIO_RX_L22p | DIFFOUT_L22p | High_Speed
R2 | 2 | VREFB2N0 | IO |  |  |  |  | High_Speed
R3 | 2 | VREFB2N0 | IO |  |  | DIFFIO_RX_L23n | DIFFOUT_L23n | High_Speed
P2 | 2 | VREFB2N0 | IO |  |  | DIFFIO_RX_L24n | DIFFOUT_L24n | High_Speed
T3 | 2 | VREFB2N0 | IO |  |  | DIFFIO_RX_L23p | DIFFOUT_L23p | High_Speed
P3 | 2 | VREFB2N0 | IO |  |  | DIFFIO_RX_L24p | DIFFOUT_L24p | High_Speed
L7 | 2 | VREFB2N0 | IO |  |  | DIFFIO_RX_L25n | DIFFOUT_L25n | High_Speed
T1 | 2 | VREFB2N0 | IO |  |  | DIFFIO_RX_L26n | DIFFOUT_L26n | High_Speed
M7 | 2 | VREFB2N0 | IO |  |  | DIFFIO_RX_L25p | DIFFOUT_L25p | High_Speed
T2 | 2 | VREFB2N0 | IO |  |  | DIFFIO_RX_L26p | DIFFOUT_L26p | High_Speed
N4 | 2 | VREFB2N0 | IO | PLL_L_CLKOUTn |  | DIFFIO_RX_L27n | DIFFOUT_L27n | High_Speed
U1 | 2 | VREFB2N0 | IO |  |  | DIFFIO_RX_L28n | DIFFOUT_L28n | High_Speed
P4 | 2 | VREFB2N0 | IO | PLL_L_CLKOUTp |  | DIFFIO_RX_L27p | DIFFOUT_L27p | High_Speed
U2 | 2 | VREFB2N0 | IO |  |  | DIFFIO_RX_L28p | DIFFOUT_L28p | High_Speed
R4 | 3 | VREFB3N0 | IO |  |  | DIFFIO_TX_RX_B1n | DIFFOUT_B1n | High_Speed
U3 | 3 | VREFB3N0 | IO |  |  | DIFFIO_RX_B2n | DIFFOUT_B2n | High_Speed
T4 | 3 | VREFB3N0 | IO |  |  | DIFFIO_TX_RX_B1p | DIFFOUT_B1p | High_Speed
V2 | 3 | VREFB3N0 | IO |  |  | DIFFIO_RX_B2p | DIFFOUT_B2p | High_Speed
P6 | 3 | VREFB3N0 | IO |  |  | DIFFIO_TX_RX_B3n | DIFFOUT_B3n | High_Speed
V3 | 3 | VREFB3N0 | IO |  |  | DIFFIO_RX_B4n | DIFFOUT_B4n | High_Speed
P5 | 3 | VREFB3N0 | IO |  |  | DIFFIO_TX_RX_B3p | DIFFOUT_B3p | High_Speed
V4 | 3 | VREFB3N0 | IO |  |  | DIFFIO_RX_B4p | DIFFOUT_B4p | High_Speed
R5 | 3 | VREFB3N0 | IO |  |  | DIFFIO_TX_RX_B5n | DIFFOUT_B5n | High_Speed
U5 | 3 | VREFB3N0 | IO |  |  | DIFFIO_RX_B6n | DIFFOUT_B6n | High_Speed
R6 | 3 | VREFB3N0 | IO |  |  | DIFFIO_TX_RX_B5p | DIFFOUT_B5p | High_Speed
V5 | 3 | VREFB3N0 | IO |  |  | DIFFIO_RX_B6p | DIFFOUT_B6p | High_Speed
T5 | 3 | VREFB3N0 | IO |  |  | DIFFIO_TX_RX_B7n | DIFFOUT_B7n | High_Speed
T7 | 3 | VREFB3N0 | IO |  |  | DIFFIO_RX_B8n | DIFFOUT_B8n | High_Speed
T6 | 3 | VREFB3N0 | IO |  |  | DIFFIO_TX_RX_B7p | DIFFOUT_B7p | High_Speed
T8 | 3 | VREFB3N0 | IO |  |  | DIFFIO_RX_B8p | DIFFOUT_B8p | High_Speed
N7 | 3 | VREFB3N0 | IO |  |  | DIFFIO_TX_RX_B9n | DIFFOUT_B9n | High_Speed
U6 | 3 | VREFB3N0 | IO | VREFB3N0 |  |  |  | High_Speed
N8 | 3 | VREFB3N0 | IO |  |  | DIFFIO_TX_RX_B9p | DIFFOUT_B9p | High_Speed
V6 | 3 | VREFB3N0 | IO |  |  |  |  | High_Speed
R8 | 3 | VREFB3N0 | IO |  |  | DIFFIO_TX_RX_B10n | DIFFOUT_B10n | High_Speed
U7 | 3 | VREFB3N0 | IO |  |  | DIFFIO_RX_B11n | DIFFOUT_B11n | High_Speed
R9 | 3 | VREFB3N0 | IO |  |  | DIFFIO_TX_RX_B10p | DIFFOUT_B10p | High_Speed
V7 | 3 | VREFB3N0 | IO |  |  | DIFFIO_RX_B11p | DIFFOUT_B11p | High_Speed
V9 | 3 | VREFB3N0 | IO |  |  | DIFFIO_TX_RX_B12n | DIFFOUT_B12n | High_Speed
U8 | 3 | VREFB3N0 | IO |  |  | DIFFIO_RX_B13n | DIFFOUT_B13n | High_Speed
U9 | 3 | VREFB3N0 | IO |  |  | DIFFIO_TX_RX_B12p | DIFFOUT_B12p | High_Speed
V8 | 3 | VREFB3N0 | IO |  |  | DIFFIO_RX_B13p | DIFFOUT_B13p | High_Speed
M8 | 3 | VREFB3N0 | IO |  |  | DIFFIO_TX_RX_B14n | DIFFOUT_B14n | High_Speed
V10 | 3 | VREFB3N0 | IO |  |  | DIFFIO_RX_B15n | DIFFOUT_B15n | High_Speed
M9 | 3 | VREFB3N0 | IO |  |  | DIFFIO_TX_RX_B14p | DIFFOUT_B14p | High_Speed
V11 | 3 | VREFB3N0 | IO |  |  | DIFFIO_RX_B15p | DIFFOUT_B15p | High_Speed
T9 | 3 | VREFB3N0 | IO |  |  | DIFFIO_TX_RX_B16n | DIFFOUT_B16n | High_Speed
V12 | 3 | VREFB3N0 | IO |  |  | DIFFIO_RX_B17n | DIFFOUT_B17n | High_Speed
T10 | 3 | VREFB3N0 | IO |  |  | DIFFIO_TX_RX_B16p | DIFFOUT_B16p | High_Speed
U11 | 3 | VREFB3N0 | IO |  |  | DIFFIO_RX_B17p | DIFFOUT_B17p | High_Speed
P10 | 4 | VREFB4N0 | IO |  |  | DIFFIO_TX_RX_B18n | DIFFOUT_B18n | High_Speed
U12 | 4 | VREFB4N0 | IO |  |  | DIFFIO_RX_B19n | DIFFOUT_B19n | High_Speed
N11 | 4 | VREFB4N0 | IO |  |  | DIFFIO_TX_RX_B18p | DIFFOUT_B18p | High_Speed
U13 | 4 | VREFB4N0 | IO |  |  | DIFFIO_RX_B19p | DIFFOUT_B19p | High_Speed
M10 | 4 | VREFB4N0 | IO |  |  | DIFFIO_TX_RX_B20n | DIFFOUT_B20n | High_Speed
T11 | 4 | VREFB4N0 | IO | VREFB4N0 |  |  |  | High_Speed
L10 | 4 | VREFB4N0 | IO |  |  | DIFFIO_TX_RX_B20p | DIFFOUT_B20p | High_Speed
T12 | 4 | VREFB4N0 | IO |  |  |  |  | High_Speed
R10 | 4 | VREFB4N0 | IO |  |  | DIFFIO_TX_RX_B21n | DIFFOUT_B21n | High_Speed
V13 | 4 | VREFB4N0 | IO |  |  | DIFFIO_RX_B22n | DIFFOUT_B22n | High_Speed
R11 | 4 | VREFB4N0 | IO |  |  | DIFFIO_TX_RX_B21p | DIFFOUT_B21p | High_Speed
V14 | 4 | VREFB4N0 | IO |  |  | DIFFIO_RX_B22p | DIFFOUT_B22p | High_Speed
R12 | 4 | VREFB4N0 | IO |  |  | DIFFIO_TX_RX_B23n | DIFFOUT_B23n | High_Speed
T13 | 4 | VREFB4N0 | IO |  |  | DIFFIO_RX_B24n | DIFFOUT_B24n | High_Speed
R13 | 4 | VREFB4N0 | IO |  |  | DIFFIO_TX_RX_B23p | DIFFOUT_B23p | High_Speed
T14 | 4 | VREFB4N0 | IO |  |  | DIFFIO_RX_B24p | DIFFOUT_B24p | High_Speed
R14 | 4 | VREFB4N0 | IO |  |  | DIFFIO_TX_RX_B25n | DIFFOUT_B25n | High_Speed
V15 | 4 | VREFB4N0 | IO |  |  | DIFFIO_RX_B26n | DIFFOUT_B26n | High_Speed
T15 | 4 | VREFB4N0 | IO |  |  | DIFFIO_TX_RX_B25p | DIFFOUT_B25p | High_Speed
U15 | 4 | VREFB4N0 | IO |  |  | DIFFIO_RX_B26p | DIFFOUT_B26p | High_Speed
U16 | 4 | VREFB4N0 | IO |  |  | DIFFIO_TX_RX_B27n | DIFFOUT_B27n | High_Speed
V16 | 4 | VREFB4N0 | IO |  |  | DIFFIO_RX_B28n | DIFFOUT_B28n | High_Speed
U17 | 4 | VREFB4N0 | IO |  |  | DIFFIO_TX_RX_B27p | DIFFOUT_B27p | High_Speed
V17 | 4 | VREFB4N0 | IO |  |  | DIFFIO_RX_B28p | DIFFOUT_B28p | High_Speed
N14 | 5 | VREFB5N0 | IO |  |  | DIFFIO_RX_R1p | DIFFOUT_R1p | High_Speed
T16 | 5 | VREFB5N0 | IO |  |  | DIFFIO_RX_R2p | DIFFOUT_R2p | High_Speed
P14 | 5 | VREFB5N0 | IO |  |  | DIFFIO_RX_R1n | DIFFOUT_R1n | High_Speed
R16 | 5 | VREFB5N0 | IO |  |  | DIFFIO_RX_R2n | DIFFOUT_R2n | High_Speed
M12 | 5 | VREFB5N0 | IO |  |  | DIFFIO_RX_R3p | DIFFOUT_R3p | High_Speed
U18 | 5 | VREFB5N0 | IO |  |  | DIFFIO_RX_R4p | DIFFOUT_R4p | High_Speed
M11 | 5 | VREFB5N0 | IO |  |  | DIFFIO_RX_R3n | DIFFOUT_R3n | High_Speed
T18 | 5 | VREFB5N0 | IO |  |  | DIFFIO_RX_R4n | DIFFOUT_R4n | High_Speed
N15 | 5 | VREFB5N0 | IO |  |  | DIFFIO_RX_R5p | DIFFOUT_R5p | High_Speed
N16 | 5 | VREFB5N0 | IO |  |  | DIFFIO_RX_R6p | DIFFOUT_R6p | High_Speed
M15 | 5 | VREFB5N0 | IO |  |  | DIFFIO_RX_R5n | DIFFOUT_R5n | High_Speed
M16 | 5 | VREFB5N0 | IO |  |  | DIFFIO_RX_R6n | DIFFOUT_R6n | High_Speed
R15 | 5 | VREFB5N0 | IO |  |  | DIFFIO_RX_R7p | DIFFOUT_R7p | High_Speed
P16 | 5 | VREFB5N0 | IO |  |  |  |  | High_Speed
P15 | 5 | VREFB5N0 | IO |  |  | DIFFIO_RX_R7n | DIFFOUT_R7n | High_Speed
P17 | 5 | VREFB5N0 | IO | VREFB5N0 |  |  |  | High_Speed
L12 | 5 | VREFB5N0 | IO |  |  | DIFFIO_RX_R8p | DIFFOUT_R8p | High_Speed
T17 | 5 | VREFB5N0 | IO |  |  | DIFFIO_RX_R9p | DIFFOUT_R9p | High_Speed
L11 | 5 | VREFB5N0 | IO |  |  | DIFFIO_RX_R8n | DIFFOUT_R8n | High_Speed
R17 | 5 | VREFB5N0 | IO |  |  | DIFFIO_RX_R9n | DIFFOUT_R9n | High_Speed
L15 | 5 | VREFB5N0 | IO |  |  | DIFFIO_RX_R10p | DIFFOUT_R10p | High_Speed
L16 | 5 | VREFB5N0 | IO |  |  | DIFFIO_RX_R11p | DIFFOUT_R11p | High_Speed
K15 | 5 | VREFB5N0 | IO |  |  | DIFFIO_RX_R10n | DIFFOUT_R10n | High_Speed
K16 | 5 | VREFB5N0 | IO |  |  | DIFFIO_RX_R11n | DIFFOUT_R11n | High_Speed
R18 | 5 | VREFB5N0 | IO |  |  | DIFFIO_RX_R12p | DIFFOUT_R12p | High_Speed
N18 | 5 | VREFB5N0 | IO |  |  | DIFFIO_RX_R13p | DIFFOUT_R13p | High_Speed
P18 | 5 | VREFB5N0 | IO |  |  | DIFFIO_RX_R12n | DIFFOUT_R12n | High_Speed
M18 | 5 | VREFB5N0 | IO |  |  | DIFFIO_RX_R13n | DIFFOUT_R13n | High_Speed
K12 | 6 | VREFB6N0 | IO | CLK2p |  | DIFFIO_RX_R14p | DIFFOUT_R14p | High_Speed
M17 | 6 | VREFB6N0 | IO |  |  | DIFFIO_RX_R15p | DIFFOUT_R15p | High_Speed
K11 | 6 | VREFB6N0 | IO | CLK2n |  | DIFFIO_RX_R14n | DIFFOUT_R14n | High_Speed
L18 | 6 | VREFB6N0 | IO |  |  | DIFFIO_RX_R15n | DIFFOUT_R15n | High_Speed
L17 | 6 | VREFB6N0 | IO | CLK3p |  | DIFFIO_RX_R16p | DIFFOUT_R16p | High_Speed
K18 | 6 | VREFB6N0 | IO |  |  | DIFFIO_RX_R17p | DIFFOUT_R17p | High_Speed
K17 | 6 | VREFB6N0 | IO | CLK3n |  | DIFFIO_RX_R16n | DIFFOUT_R16n | High_Speed
J18 | 6 | VREFB6N0 | IO |  |  | DIFFIO_RX_R17n | DIFFOUT_R17n | High_Speed
H18 | 6 | VREFB6N0 | IO |  |  | DIFFIO_RX_R18p | DIFFOUT_R18p | High_Speed
H17 | 6 | VREFB6N0 | IO |  |  | DIFFIO_RX_R19p | DIFFOUT_R19p | High_Speed
G18 | 6 | VREFB6N0 | IO |  |  | DIFFIO_RX_R18n | DIFFOUT_R18n | High_Speed
G17 | 6 | VREFB6N0 | IO |  |  | DIFFIO_RX_R19n | DIFFOUT_R19n | High_Speed
J11 | 6 | VREFB6N0 | IO |  |  | DIFFIO_RX_R20p | DIFFOUT_R20p | High_Speed
J12 | 6 | VREFB6N0 | IO |  |  | DIFFIO_RX_R20n | DIFFOUT_R20n | High_Speed
J15 | 6 | VREFB6N0 | IO |  |  | DIFFIO_RX_R22p | DIFFOUT_R22p | High_Speed
J16 | 6 | VREFB6N0 | IO |  |  | DIFFIO_RX_R23p | DIFFOUT_R23p | High_Speed
H15 | 6 | VREFB6N0 | IO |  |  | DIFFIO_RX_R22n | DIFFOUT_R22n | High_Speed
H16 | 6 | VREFB6N0 | IO |  |  | DIFFIO_RX_R23n | DIFFOUT_R23n | High_Speed
H11 | 6 | VREFB6N0 | IO | DPCLK3 |  | DIFFIO_RX_R26p | DIFFOUT_R26p | High_Speed
F18 | 6 | VREFB6N0 | IO | VREFB6N0 |  |  |  | High_Speed
H12 | 6 | VREFB6N0 | IO | DPCLK2 |  | DIFFIO_RX_R26n | DIFFOUT_R26n | High_Speed
E18 | 6 | VREFB6N0 | IO |  |  |  |  | High_Speed
F15 | 6 | VREFB6N0 | IO |  |  | DIFFIO_RX_R27p | DIFFOUT_R27p | High_Speed
G16 | 6 | VREFB6N0 | IO |  |  | DIFFIO_RX_R28p | DIFFOUT_R28p | High_Speed
G15 | 6 | VREFB6N0 | IO |  |  | DIFFIO_RX_R27n | DIFFOUT_R27n | High_Speed
F16 | 6 | VREFB6N0 | IO |  |  | DIFFIO_RX_R28n | DIFFOUT_R28n | High_Speed
E16 | 6 | VREFB6N0 | IO |  |  | DIFFIO_RX_R29p | DIFFOUT_R29p | High_Speed
D18 | 6 | VREFB6N0 | IO |  |  | DIFFIO_RX_R30p | DIFFOUT_R30p | High_Speed
D16 | 6 | VREFB6N0 | IO |  |  | DIFFIO_RX_R29n | DIFFOUT_R29n | High_Speed
E17 | 6 | VREFB6N0 | IO |  |  | DIFFIO_RX_R30n | DIFFOUT_R30n | High_Speed
G11 | 6 | VREFB6N0 | IO |  |  | DIFFIO_RX_R31p | DIFFOUT_R31p | High_Speed
C18 | 6 | VREFB6N0 | IO |  |  | DIFFIO_RX_R32p | DIFFOUT_R32p | High_Speed
G12 | 6 | VREFB6N0 | IO |  |  | DIFFIO_RX_R31n | DIFFOUT_R31n | High_Speed
B18 | 6 | VREFB6N0 | IO |  |  | DIFFIO_RX_R32n | DIFFOUT_R32n | High_Speed
E15 | 6 | VREFB6N0 | IO |  |  | DIFFIO_RX_R33p | DIFFOUT_R33p | High_Speed
D17 | 6 | VREFB6N0 | IO |  |  | DIFFIO_RX_R34p | DIFFOUT_R34p | High_Speed
D15 | 6 | VREFB6N0 | IO |  |  | DIFFIO_RX_R33n | DIFFOUT_R33n | High_Speed
C17 | 6 | VREFB6N0 | IO |  |  | DIFFIO_RX_R34n | DIFFOUT_R34n | High_Speed
E14 | 7 | VREFB7N0 | IO |  |  | DIFFIO_RX_T1p | DIFFOUT_T1p | High_Speed
B17 | 7 | VREFB7N0 | IO |  |  | DIFFIO_RX_T2p | DIFFOUT_T2p | High_Speed
D14 | 7 | VREFB7N0 | IO |  |  | DIFFIO_RX_T1n | DIFFOUT_T1n | High_Speed
B16 | 7 | VREFB7N0 | IO |  |  | DIFFIO_RX_T2n | DIFFOUT_T2n | High_Speed
D12 | 7 | VREFB7N0 | IO |  |  | DIFFIO_RX_T3p | DIFFOUT_T3p | High_Speed
A17 | 7 | VREFB7N0 | IO |  |  |  |  | High_Speed
D13 | 7 | VREFB7N0 | IO |  |  | DIFFIO_RX_T3n | DIFFOUT_T3n | High_Speed
A16 | 7 | VREFB7N0 | IO | VREFB7N0 |  |  |  | High_Speed
C16 | 7 | VREFB7N0 | IO |  |  | DIFFIO_RX_T4p | DIFFOUT_T4p | High_Speed
A15 | 7 | VREFB7N0 | IO |  |  | DIFFIO_RX_T5p | DIFFOUT_T5p | High_Speed
C15 | 7 | VREFB7N0 | IO |  |  | DIFFIO_RX_T4n | DIFFOUT_T4n | High_Speed
A14 | 7 | VREFB7N0 | IO |  |  | DIFFIO_RX_T5n | DIFFOUT_T5n | High_Speed
C14 | 7 | VREFB7N0 | IO |  |  | DIFFIO_RX_T6p | DIFFOUT_T6p | High_Speed
B14 | 7 | VREFB7N0 | IO |  |  | DIFFIO_RX_T7p | DIFFOUT_T7p | High_Speed
C13 | 7 | VREFB7N0 | IO |  |  | DIFFIO_RX_T6n | DIFFOUT_T6n | High_Speed
B13 | 7 | VREFB7N0 | IO |  |  | DIFFIO_RX_T7n | DIFFOUT_T7n | High_Speed
F11 | 7 | VREFB7N0 | IO |  |  | DIFFIO_RX_T8p | DIFFOUT_T8p | High_Speed
C12 | 7 | VREFB7N0 | IO |  |  | DIFFIO_RX_T9p | DIFFOUT_T9p | High_Speed
F12 | 7 | VREFB7N0 | IO |  |  | DIFFIO_RX_T8n | DIFFOUT_T8n | High_Speed
B12 | 7 | VREFB7N0 | IO |  |  | DIFFIO_RX_T9n | DIFFOUT_T9n | High_Speed
C11 | 7 | VREFB7N0 | IO |  |  | DIFFIO_RX_T10p | DIFFOUT_T10p | High_Speed
A13 | 7 | VREFB7N0 | IO |  |  | DIFFIO_RX_T11p | DIFFOUT_T11p | High_Speed
B11 | 7 | VREFB7N0 | IO |  |  | DIFFIO_RX_T10n | DIFFOUT_T10n | High_Speed
A12 | 7 | VREFB7N0 | IO |  |  | DIFFIO_RX_T11n | DIFFOUT_T11n | High_Speed
D10 | 8 | VREFB8N0 | IO |  |  | DIFFIO_RX_T12p | DIFFOUT_T12p | Low_Speed
A11 | 8 | VREFB8N0 | IO |  |  | DIFFIO_RX_T13p | DIFFOUT_T13p | Low_Speed
D9 | 8 | VREFB8N0 | IO |  |  | DIFFIO_RX_T12n | DIFFOUT_T12n | Low_Speed
A10 | 8 | VREFB8N0 | IO |  |  | DIFFIO_RX_T13n | DIFFOUT_T13n | Low_Speed
F10 | 8 | VREFB8N0 | IO |  |  | DIFFIO_RX_T14p | DIFFOUT_T14p | Low_Speed
A9 | 8 | VREFB8N0 | IO |  |  | DIFFIO_RX_T15p | DIFFOUT_T15p | Low_Speed
G10 | 8 | VREFB8N0 | IO |  |  | DIFFIO_RX_T14n | DIFFOUT_T14n | Low_Speed
A8 | 8 | VREFB8N0 | IO |  |  | DIFFIO_RX_T15n | DIFFOUT_T15n | Low_Speed
B9 | 8 | VREFB8N0 | IO |  |  | DIFFIO_RX_T16p | DIFFOUT_T16p | Low_Speed
C10 | 8 | VREFB8N0 | IO |  |  | DIFFIO_RX_T17p | DIFFOUT_T17p | Low_Speed
B8 | 8 | VREFB8N0 | IO |  | DEV_CLRn | DIFFIO_RX_T16n | DIFFOUT_T16n | Low_Speed
C9 | 8 | VREFB8N0 | IO |  |  | DIFFIO_RX_T17n | DIFFOUT_T17n | Low_Speed
D8 | 8 | VREFB8N0 | IO |  | DEV_OE | DIFFIO_RX_T18p | DIFFOUT_T18p | Low_Speed
A7 | 8 | VREFB8N0 | IO |  |  |  |  | Low_Speed
D7 | 8 | VREFB8N0 | IO |  |  | DIFFIO_RX_T18n | DIFFOUT_T18n | Low_Speed
B7 | 8 | VREFB8N0 | IO | VREFB8N0 |  |  |  | Low_Speed
G9 | 8 | VREFB8N0 | IO |  | CONFIG_SEL |  |  | Low_Speed
A6 | 8 | VREFB8N0 | IO |  |  | DIFFIO_RX_T19p | DIFFOUT_T19p | Low_Speed
H9 | 8 | VREFB8N0 | Input_only |  | nCONFIG |  |  | Low_Speed
A5 | 8 | VREFB8N0 | IO |  |  | DIFFIO_RX_T19n | DIFFOUT_T19n | Low_Speed
C6 | 8 | VREFB8N0 | IO |  |  | DIFFIO_RX_T20p | DIFFOUT_T20p | Low_Speed
C8 | 8 | VREFB8N0 | IO |  |  | DIFFIO_RX_T21p | DIFFOUT_T21p | Low_Speed
B5 | 8 | VREFB8N0 | IO |  |  | DIFFIO_RX_T20n | DIFFOUT_T20n | Low_Speed
C7 | 8 | VREFB8N0 | IO |  |  | DIFFIO_RX_T21n | DIFFOUT_T21n | Low_Speed
C5 | 8 | VREFB8N0 | IO |  |  | DIFFIO_RX_T22p | DIFFOUT_T22p | Low_Speed
A4 | 8 | VREFB8N0 | IO |  |  | DIFFIO_RX_T23p | DIFFOUT_T23p | Low_Speed
C4 | 8 | VREFB8N0 | IO |  | CRC_ERROR | DIFFIO_RX_T22n | DIFFOUT_T22n | Low_Speed
B4 | 8 | VREFB8N0 | IO |  |  | DIFFIO_RX_T23n | DIFFOUT_T23n | Low_Speed
G8 | 8 | VREFB8N0 | IO |  | nSTATUS | DIFFIO_RX_T24p | DIFFOUT_T24p | Low_Speed
A3 | 8 | VREFB8N0 | IO |  |  | DIFFIO_RX_T25p | DIFFOUT_T25p | Low_Speed
H8 | 8 | VREFB8N0 | IO |  | CONF_DONE | DIFFIO_RX_T24n | DIFFOUT_T24n | Low_Speed
B3 | 8 | VREFB8N0 | IO |  |  | DIFFIO_RX_T25n | DIFFOUT_T25n | Low_Speed
D6 | 8 | VREFB8N0 | IO |  |  | DIFFIO_RX_T26p | DIFFOUT_T26p | Low_Speed
A2 | 8 | VREFB8N0 | IO |  |  | DIFFIO_RX_T27p | DIFFOUT_T27p | Low_Speed
D5 | 8 | VREFB8N0 | IO |  |  | DIFFIO_RX_T26n | DIFFOUT_T26n | Low_Speed
B2 | 8 | VREFB8N0 | IO |  |  | DIFFIO_RX_T27n | DIFFOUT_T27n | Low_Speed
E2 |  |  | GND
E3 |  |  | GND
V18 |  |  | GND
V1 |  |  | GND
U4 |  |  | GND
U14 |  |  | GND
U10 |  |  | GND
R7 |  |  | GND
N5 |  |  | GND
N2 |  |  | GND
N17 |  |  | GND
N12 |  |  | GND
N10 |  |  | GND
M14 |  |  | GND
L4 |  |  | GND
K9 |  |  | GND
K6 |  |  | GND
K13 |  |  | GND
J17 |  |  | GND
J10 |  |  | GND
H14 |  |  | GND
G4 |  |  | GND
G2 |  |  | GND
F8 |  |  | GND
F17 |  |  | GND
E6 |  |  | GND
E13 |  |  | GND
E10 |  |  | GND
D3 |  |  | GND
B6 |  |  | GND
B15 |  |  | GND
B10 |  |  | GND
A18 |  |  | GND
A1 |  |  | GND
H5 |  |  | VCCIO1A
G5 |  |  | VCCIO1A
K5 |  |  | VCCIO1B
J5 |  |  | VCCIO1B
M5 |  |  | VCCIO2
L6 |  |  | VCCIO2
L5 |  |  | VCCIO2
P9 |  |  | VCCIO3
P8 |  |  | VCCIO3
P7 |  |  | VCCIO3
N9 |  |  | VCCIO3
P12 |  |  | VCCIO4
P11 |  |  | VCCIO4
M13 |  |  | VCCIO5
L14 |  |  | VCCIO5
L13 |  |  | VCCIO5
K14 |  |  | VCCIO5
J14 |  |  | VCCIO6
J13 |  |  | VCCIO6
H13 |  |  | VCCIO6
G14 |  |  | VCCIO6
G13 |  |  | VCCIO6
E12 |  |  | VCCIO7
E11 |  |  | VCCIO7
D11 |  |  | VCCIO7
F9 |  |  | VCCIO8
E9 |  |  | VCCIO8
E8 |  |  | VCCIO8
E7 |  |  | VCCIO8
N13 |  |  | NC
F7 |  |  | NC
M6 |  |  | VCCA1
F14 |  |  | VCCA2
F3 |  |  | VCCA3
F6 |  |  | VCCA3
F4 |  |  | VCCA3
P13 |  |  | VCCA4
L9 |  |  | VCC_ONE
K10 |  |  | VCC_ONE
J9 |  |  | VCC_ONE
H10 |  |  | VCC_ONE
N6 |  |  | VCC_ONE
F13 |  |  | VCC_ONE
C3 |  |  | VCC_ONE

## Revision History
Pin Information for MAX® 10 10M04SC Device
Date | Version | Revision History
September 2014 | 2014-09-22 | Initial release.
December 2014 | 2014-12-15 | - Updated the BOOT_SEL pin name to CONFIG_SEL pin name. - Removed differential pair pins for non-differential function support.
May 2015 | 2015-05-08 | Added note (2) to Pin List E144.
December 2016 | 2016-12-23 | Removed I/O performance for single-ended pins.
February 2017 | 2017-02-21 | Rebranded as Intel.
December 2017 | 2017-12-15 | Added pin list U324.
February 2025 | 2025-02-18 | Updated I/O performance information for single-ended I/O.

## Reference
Pin Information for MAX® 10 10M04SC Device
(1) For more information about pin definition and pin connection guidelines, refer to the
MAX® 10 FPGA Device Family Pin Connection Guidelines
(2) To obtain a Comma Delimited (CSV) file using Excel - From the active tab, select "Save As" in the FILE menu and then select CSV (*.csv) format and SAVE.
CSV File may be viewed in a TEXT editor or in Excel.