## IO Resource Count
Pin Information for the Intel Agilex® 7 AGIC041 Device
TYPE | BANK | R29D Package | R31B Package
Transceiver I/O | 12A | 104 | 84
Transceiver I/O | 12C | - | 84
Transceiver I/O | 13A | - | 104
Transceiver I/O | 13C | - | 104
Transceiver I/O | 14C | 68 | -
Transceiver I/O | 15A | 68 | -
Transceiver I/O | 15C | 68 | -
GPIO | 2A | 84 | 84
GPIO | 2B | 96 | 96
GPIO | 2C | 96 | 96
GPIO | 2D | 84 | 96
SDM shared GPIO | 3A | 96 | 96
GPIO | 3B | 84 | 84
GPIO | 3C | 84 | 84
GPIO | 3D | 96 | 96
SDM I/O | SDM | 33 | 33
i. Total LVDS channels per bank supporting SERDES Non-DPA and DPA mode is equivalent to (LVDS I/O per bank)/2, inclusive of clock pair. Refer to Dedicated Tx/Rx Channel column in the pin-out table for the channel availability.
ii. Total LVDS channels supporting SERDES Soft-CDR mode is 12 pairs per bank. Refer to Soft CDR column in the pin out table for the channel availability.

## Pin List R29D
Pin Information for the Intel Agilex® 7 AGIC041 Device R29D Version: 2023-04-27 R29D Status: Final
Bank Number | Index within I/O Bank | VREF | Pin Name/Function | Optional Function(s) | Configuration Function | Dedicated Tx/Rx Channel SERDES | Soft CDR Support | R29D | DQS for X4 | DQS for X8/X9 | DQS for X16/X18 | DQS for X32/X36
SDM |  |  | TDO |  |  |  |  | LB66
SDM |  |  | TMS |  |  |  |  | LR65
SDM |  |  | TCK |  |  |  |  | LB64
SDM |  |  | TDI |  |  |  |  | LN64
SDM |  |  | OSC_CLK_1 |  |  |  |  | KU64
SDM |  |  | SDM_IO0 | PWRMGT_SCL,PWRMGT_ALERT |  |  |  | ML71
SDM |  |  | SDM_IO1 | AVSTx8_DATA2,AS_DATA1 |  |  |  | LR63
SDM |  |  | SDM_IO5 | AS_nCSO0,MSEL0 |  |  |  | LB62
SDM |  |  | SDM_IO3 | AVSTx8_DATA3,AS_DATA2 |  |  |  | MA64
SDM |  |  | nCONFIG |  |  |  |  | LR61
SDM |  |  | SDM_IO4 | AVSTx8_DATA1,AS_DATA0 |  |  |  | KR63
SDM |  |  | SDM_IO2 | AVSTx8_DATA0,AS_CLK |  |  |  | LN62
SDM |  |  | SDM_IO7 | AS_nCSO2,MSEL1 |  |  |  | MH64
SDM |  |  | SDM_IO11 | AVSTx8_VALID,PWRMGT_SDA |  |  |  | MC65
SDM |  |  | nSTATUS |  |  |  |  | LH62
SDM |  |  | SDM_IO16 | PWRMGT_SDA |  |  |  | LW61
SDM |  |  | SDM_IO13 | AVSTx8_DATA5 |  |  |  | MA62
SDM |  |  | SDM_IO9 | AS_nCSO1,MSEL2,PWRMGT_ALERT |  |  |  | LW65
SDM |  |  | SDM_IO6 | AVSTx8_DATA4,AS_DATA3 |  |  |  | LW63
SDM |  |  | SDM_IO10 | AVSTx8_DATA7 |  |  |  | KU62
SDM |  |  | SDM_IO8 | AVSTx8_READY,AS_nCSO3 |  |  |  | KJ63
SDM |  |  | SDM_IO12 | PWRMGT_SDA,PWRMGT_ALERT |  |  |  | ML67
SDM |  |  | SDM_IO15 | AVSTx8_DATA6,AS_nRST |  |  |  | KW63
SDM |  |  | SDM_IO14 | AVSTx8_CLK,PWRMGT_SCL |  |  |  | MD64
SDM |  |  | RREF_SDM |  |  |  |  | LP71
SDM |  |  |  | VREFP_ADC |  |  |  | KW68
SDM |  |  |  | VREFN_ADC |  |  |  | LB70
SDM |  |  | VSIGP_0 |  |  |  |  | KU70
SDM |  |  | VSIGN_0 |  |  |  |  | KR68
SDM |  |  | VSIGP_1 |  |  |  |  | LL65
SDM |  |  | VSIGN_1 |  |  |  |  | LH66
SDM |  |  |  | TEMPDIODE0An |  |  |  | LH64
SDM |  |  |  | TEMPDIODE0Ap |  |  |  | LL63
2D | 95 | VREFB2DN0 | IO |  |  | DIFF_RX_2D1n | No | LU4 | DQ0 | DQ0 | DQ0 | DQ0
2D | 94 | VREFB2DN0 | IO |  |  | DIFF_RX_2D1p | No | LW2 | DQ0 | DQ0 | DQ0 | DQ0
2D | 93 | VREFB2DN0 | IO |  |  | DIFF_TX_2D1n | No | MA4 | DQ0 | DQ0 | DQ0 | DQ0
2D | 92 | VREFB2DN0 | IO |  |  | DIFF_TX_2D1p | No | MC5 | DQ0 | DQ0 | DQ0 | DQ0
2D | 91 | VREFB2DN0 | IO |  |  | DIFF_RX_2D2n | No | LN7 | DQSn0 | DQ0 | DQ0 | DQ0
2D | 90 | VREFB2DN0 | IO |  |  | DIFF_RX_2D2p | No | LR5 | DQS0 | DQ0 | DQ0 | DQ0
2D | 89 | VREFB2DN0 | IO |  |  | DIFF_TX_2D2n | No | MA7 | DQSn1 | DQSn0/CQn0 | DQ0 | DQ0
2D | 88 | VREFB2DN0 | IO |  |  | DIFF_TX_2D2p | No | LW5 | DQS1 | DQS0/CQ0 | DQ0 | DQ0
2D | 87 | VREFB2DN0 | IO |  |  | DIFF_RX_2D3n | Yes | LN11 | DQ1 | DQ0 | DQ0 | DQ0
2D | 86 | VREFB2DN0 | IO |  |  | DIFF_RX_2D3p | Yes | LR9 | DQ1 | DQ0 | DQ0 | DQ0
2D | 85 | VREFB2DN0 | IO |  |  | DIFF_TX_2D3n | No | LW9 | DQ1 | DQ0 | DQ0 | DQ0
2D | 84 | VREFB2DN0 | IO |  |  | DIFF_TX_2D3p | No | MA11 | DQ1 | DQ0 | DQ0 | DQ0
2D | 83 | VREFB2DN0 | IO |  |  | DIFF_RX_2D4n | No | MC9 | DQ2 | DQ1 | DQ0 | DQ0
2D | 82 | VREFB2DN0 | IO |  |  | DIFF_RX_2D4p | No | MD7 | DQ2 | DQ1 | DQ0 | DQ0
2D | 81 | VREFB2DN0 | IO |  |  | DIFF_TX_2D4n | No | MF5 | DQ2 | DQ1 | DQ0 | DQ0
2D | 80 | VREFB2DN0 | IO |  |  | DIFF_TX_2D4p | No | MH7 | DQ2 | DQ1 | DQ0 | DQ0
2D | 79 | VREFB2DN0 | IO |  |  | DIFF_RX_2D5n | No | MC13 | DQSn2 | DQ1 | DQ0 | DQ0
2D | 78 | VREFB2DN0 | IO |  |  | DIFF_RX_2D5p | No | MD11 | DQS2 | DQ1 | DQ0 | DQ0
2D | 77 | VREFB2DN0 | IO | PLL_2D_T_CLKOUT1n |  | DIFF_TX_2D5n | No | MK13 | DQSn3 | DQSn1/CQn1 | DQSn0/CQn0 | DQ0
2D | 76 | VREFB2DN0 | IO | PLL_2D_T_CLKOUT1p,PLL_2D_T_CLKOUT1,PLL_2D_T_FB1 |  | DIFF_TX_2D5p | No | MH11 | DQS3 | DQS1/CQ1 | DQS0/CQ0 | DQ0
2D | 75 | VREFB2DN0 | IO |  |  | DIFF_RX_2D6n | Yes | MD15 | DQ3 | DQ1 | DQ0 | DQ0
2D | 74 | VREFB2DN0 | IO | RZQ_T_2D |  | DIFF_RX_2D6p | Yes | MC17 | DQ3 | DQ1 | DQ0 | DQ0
2D | 73 | VREFB2DN0 | IO | CLK_T_2D_1n |  | DIFF_TX_2D6n | No | MH15 | DQ3 | DQ1 | DQ0 | DQ0
2D | 72 | VREFB2DN0 | IO | CLK_T_2D_1p |  | DIFF_TX_2D6p | No | MK17 | DQ3 | DQ1 | DQ0 | DQ0
2D | 71 | VREFB2DN0 | IO | CLK_T_2D_0n |  | DIFF_RX_2D7n | No | LN15 | DQ4 | DQ2 | DQ1 | DQ0
2D | 70 | VREFB2DN0 | IO | CLK_T_2D_0p |  | DIFF_RX_2D7p | No | LR13 | DQ4 | DQ2 | DQ1 | DQ0
2D | 69 | VREFB2DN0 | IO |  |  | DIFF_TX_2D7n | No | LW13 | DQ4 | DQ2 | DQ1 | DQ0
2D | 68 | VREFB2DN0 | IO |  |  | DIFF_TX_2D7p | No | MA15 | DQ4 | DQ2 | DQ1 | DQ0
2D | 67 | VREFB2DN0 | IO | PLL_2D_T_CLKOUT0n |  | DIFF_RX_2D8n | No | LN19 | DQSn4 | DQ2 | DQ1 | DQ0
2D | 66 | VREFB2DN0 | IO | PLL_2D_T_CLKOUT0p,PLL_2D_T_CLKOUT0,PLL_2D_T_FB0 |  | DIFF_RX_2D8p | No | LR17 | DQS4 | DQ2 | DQ1 | DQ0
2D | 65 | VREFB2DN0 | IO |  |  | DIFF_TX_2D8n | No | MA19 | DQSn5 | DQSn2/CQn2 | DQ1 | DQSn0/CQn0
2D | 64 | VREFB2DN0 | IO |  |  | DIFF_TX_2D8p | No | LW17 | DQS5 | DQS2/CQ2 | DQ1 | DQS0/CQ0
2D | 63 | VREFB2DN0 | IO |  |  | DIFF_RX_2D9n | Yes | LN23 | DQ5 | DQ2 | DQ1 | DQ0
2D | 62 | VREFB2DN0 | IO |  |  | DIFF_RX_2D9p | Yes | LR21 | DQ5 | DQ2 | DQ1 | DQ0
2D | 61 | VREFB2DN0 | IO |  |  | DIFF_TX_2D9n | No | LW21 | DQ5 | DQ2 | DQ1 | DQ0
2D | 60 | VREFB2DN0 | IO |  |  | DIFF_TX_2D9p | No | MA23 | DQ5 | DQ2 | DQ1 | DQ0
2D | 59 | VREFB2DN0 | IO |  |  | DIFF_RX_2D10n | No | MC21 | DQ6 | DQ3 | DQ1 | DQ0
2D | 58 | VREFB2DN0 | IO |  |  | DIFF_RX_2D10p | No | MD19 | DQ6 | DQ3 | DQ1 | DQ0
2D | 57 | VREFB2DN0 | IO |  |  | DIFF_TX_2D10n | No | MH19 | DQ6 | DQ3 | DQ1 | DQ0
2D | 56 | VREFB2DN0 | IO |  |  | DIFF_TX_2D10p | No | MK21 | DQ6 | DQ3 | DQ1 | DQ0
2D | 55 | VREFB2DN0 | IO |  |  | DIFF_RX_2D11n | No | MC25 | DQSn6 | DQ3 | DQ1 | DQ0
2D | 54 | VREFB2DN0 | IO |  |  | DIFF_RX_2D11p | No | MD23 | DQS6 | DQ3 | DQ1 | DQ0
2D | 53 | VREFB2DN0 | IO |  |  | DIFF_TX_2D11n | No | MK25 | DQSn7 | DQSn3/CQn3 | DQSn1/CQn1 | DQ0
2D | 52 | VREFB2DN0 | IO |  |  | DIFF_TX_2D11p | No | MH23 | DQS7 | DQS3/CQ3 | DQS1/CQ1 | DQ0
2D | 51 | VREFB2DN0 | IO |  |  | DIFF_RX_2D12n | Yes | MD26 | DQ7 | DQ3 | DQ1 | DQ0
2D | 50 | VREFB2DN0 | IO |  |  | DIFF_RX_2D12p | Yes | MC27 | DQ7 | DQ3 | DQ1 | DQ0
2D | 49 | VREFB2DN0 | IO |  |  | DIFF_TX_2D12n | No | MH26 | DQ7 | DQ3 | DQ1 | DQ0
2D | 48 | VREFB2DN0 | IO |  |  | DIFF_TX_2D12p | No | MK27 | DQ7 | DQ3 | DQ1 | DQ0
2D | 35 | VREFB2DN0 | IO |  |  | DIFF_RX_2D16n | Yes | JL27 | DQ10 | DQ5 | DQ2 | DQ1
2D | 34 | VREFB2DN0 | IO |  |  | DIFF_RX_2D16p | Yes | JP26 | DQ10 | DQ5 | DQ2 | DQ1
2D | 33 | VREFB2DN0 | IO |  |  | DIFF_TX_2D16n | No | JY26 | DQ10 | DQ5 | DQ2 | DQ1
2D | 32 | VREFB2DN0 | IO |  |  | DIFF_TX_2D16p | No | KC27 | DQ10 | DQ5 | DQ2 | DQ1
2D | 31 | VREFB2DN0 | IO |  |  | DIFF_RX_2D17n | No | JL29 | DQSn10 | DQ5 | DQ2 | DQ1
2D | 30 | VREFB2DN0 | IO |  |  | DIFF_RX_2D17p | No | JP28 | DQS10 | DQ5 | DQ2 | DQ1
2D | 29 | VREFB2DN0 | IO | PLL_2D_B_CLKOUT1n |  | DIFF_TX_2D17n | No | KC29 | DQSn11 | DQSn5/CQn5 | DQSn2/CQn2 | DQ1
2D | 28 | VREFB2DN0 | IO | PLL_2D_B_CLKOUT1p,PLL_2D_B_CLKOUT1,PLL_2D_B_FB1 |  | DIFF_TX_2D17p | No | JY28 | DQS11 | DQS5/CQ5 | DQS2/CQ2 | DQ1
2D | 27 | VREFB2DN0 | IO |  |  | DIFF_RX_2D18n | Yes | JL31 | DQ11 | DQ5 | DQ2 | DQ1
2D | 26 | VREFB2DN0 | IO | RZQ_B_2D |  | DIFF_RX_2D18p | Yes | JP30 | DQ11 | DQ5 | DQ2 | DQ1
2D | 25 | VREFB2DN0 | IO | CLK_B_2D_1n |  | DIFF_TX_2D18n | No | JY30 | DQ11 | DQ5 | DQ2 | DQ1
2D | 24 | VREFB2DN0 | IO | CLK_B_2D_1p |  | DIFF_TX_2D18p | No | KC31 | DQ11 | DQ5 | DQ2 | DQ1
2D | 23 | VREFB2DN0 | IO | CLK_B_2D_0n |  | DIFF_RX_2D19n | Yes | KF26 | DQ12 | DQ6 | DQ3 | DQ1
2D | 22 | VREFB2DN0 | IO | CLK_B_2D_0p |  | DIFF_RX_2D19p | Yes | KJ27 | DQ12 | DQ6 | DQ3 | DQ1
2D | 21 | VREFB2DN0 | IO |  |  | DIFF_TX_2D19n | No | KR27 | DQ12 | DQ6 | DQ3 | DQ1
2D | 20 | VREFB2DN0 | IO |  |  | DIFF_TX_2D19p | No | KU26 | DQ12 | DQ6 | DQ3 | DQ1
2D | 19 | VREFB2DN0 | IO | PLL_2D_B_CLKOUT0n |  | DIFF_RX_2D20n | No | KJ29 | DQSn12 | DQ6 | DQ3 | DQ1
2D | 18 | VREFB2DN0 | IO | PLL_2D_B_CLKOUT0p,PLL_2D_B_CLKOUT0,PLL_2D_B_FB0 |  | DIFF_RX_2D20p | No | KF28 | DQS12 | DQ6 | DQ3 | DQ1
2D | 17 | VREFB2DN0 | IO |  |  | DIFF_TX_2D20n | No | KR29 | DQSn13 | DQSn6/CQn6 | DQ3 | DQSn1/CQn1
2D | 16 | VREFB2DN0 | IO |  |  | DIFF_TX_2D20p | No | KU28 | DQS13 | DQS6/CQ6 | DQ3 | DQS1/CQ1
2D | 15 | VREFB2DN0 | IO |  |  | DIFF_RX_2D21n | Yes | KF30 | DQ13 | DQ6 | DQ3 | DQ1
2D | 14 | VREFB2DN0 | IO |  |  | DIFF_RX_2D21p | Yes | KJ31 | DQ13 | DQ6 | DQ3 | DQ1
2D | 13 | VREFB2DN0 | IO |  |  | DIFF_TX_2D21n | No | KR31 | DQ13 | DQ6 | DQ3 | DQ1
2D | 12 | VREFB2DN0 | IO |  |  | DIFF_TX_2D21p | No | KU30 | DQ13 | DQ6 | DQ3 | DQ1
2D | 11 | VREFB2DN0 | IO |  |  | DIFF_RX_2D22n | Yes | KW27 | DQ14 | DQ7 | DQ3 | DQ1
2D | 10 | VREFB2DN0 | IO |  |  | DIFF_RX_2D22p | Yes | LB26 | DQ14 | DQ7 | DQ3 | DQ1
2D | 9 | VREFB2DN0 | IO |  |  | DIFF_TX_2D22n | No | LH26 | DQ14 | DQ7 | DQ3 | DQ1
2D | 8 | VREFB2DN0 | IO |  |  | DIFF_TX_2D22p | No | LL27 | DQ14 | DQ7 | DQ3 | DQ1
2D | 7 | VREFB2DN0 | IO |  |  | DIFF_RX_2D23n | No | KW29 | DQSn14 | DQ7 | DQ3 | DQ1
2D | 6 | VREFB2DN0 | IO |  |  | DIFF_RX_2D23p | No | LB28 | DQS14 | DQ7 | DQ3 | DQ1
2D | 5 | VREFB2DN0 | IO |  |  | DIFF_TX_2D23n | No | LL29 | DQSn15 | DQSn7/CQn7 | DQSn3/CQn3 | DQ1
2D | 4 | VREFB2DN0 | IO |  |  | DIFF_TX_2D23p | No | LH28 | DQS15 | DQS7/CQ7 | DQS3/CQ3 | DQ1
2D | 3 | VREFB2DN0 | IO |  |  | DIFF_RX_2D24n | Yes | KW31 | DQ15 | DQ7 | DQ3 | DQ1
2D | 2 | VREFB2DN0 | IO |  |  | DIFF_RX_2D24p | Yes | LB30 | DQ15 | DQ7 | DQ3 | DQ1
2D | 1 | VREFB2DN0 | IO |  |  | DIFF_TX_2D24n | No | LH30 | DQ15 | DQ7 | DQ3 | DQ1
2D | 0 | VREFB2DN0 | IO |  |  | DIFF_TX_2D24p | No | LL31 | DQ15 | DQ7 | DQ3 | DQ1
2C | 95 | VREFB2CN0 | IO |  |  | DIFF_RX_2C1n | No | LN26 | DQ16 | DQ8 | DQ4 | DQ2
2C | 94 | VREFB2CN0 | IO |  |  | DIFF_RX_2C1p | No | LR25 | DQ16 | DQ8 | DQ4 | DQ2
2C | 93 | VREFB2CN0 | IO |  |  | DIFF_TX_2C1n | No | LW25 | DQ16 | DQ8 | DQ4 | DQ2
2C | 92 | VREFB2CN0 | IO |  |  | DIFF_TX_2C1p | No | MA26 | DQ16 | DQ8 | DQ4 | DQ2
2C | 91 | VREFB2CN0 | IO |  |  | DIFF_RX_2C2n | No | LN28 | DQSn16 | DQ8 | DQ4 | DQ2
2C | 90 | VREFB2CN0 | IO |  |  | DIFF_RX_2C2p | No | LR27 | DQS16 | DQ8 | DQ4 | DQ2
2C | 89 | VREFB2CN0 | IO |  |  | DIFF_TX_2C2n | No | MA28 | DQSn17 | DQSn8/CQn8 | DQ4 | DQ2
2C | 88 | VREFB2CN0 | IO |  |  | DIFF_TX_2C2p | No | LW27 | DQS17 | DQS8/CQ8 | DQ4 | DQ2
2C | 87 | VREFB2CN0 | IO |  |  | DIFF_RX_2C3n | Yes | LR29 | DQ17 | DQ8 | DQ4 | DQ2
2C | 86 | VREFB2CN0 | IO |  |  | DIFF_RX_2C3p | Yes | LN30 | DQ17 | DQ8 | DQ4 | DQ2
2C | 85 | VREFB2CN0 | IO |  |  | DIFF_TX_2C3n | No | LW29 | DQ17 | DQ8 | DQ4 | DQ2
2C | 84 | VREFB2CN0 | IO |  |  | DIFF_TX_2C3p | No | MA30 | DQ17 | DQ8 | DQ4 | DQ2
2C | 83 | VREFB2CN0 | IO |  |  | DIFF_RX_2C4n | No | MC29 | DQ18 | DQ9 | DQ4 | DQ2
2C | 82 | VREFB2CN0 | IO |  |  | DIFF_RX_2C4p | No | MD28 | DQ18 | DQ9 | DQ4 | DQ2
2C | 81 | VREFB2CN0 | IO |  |  | DIFF_TX_2C4n | No | MH28 | DQ18 | DQ9 | DQ4 | DQ2
2C | 80 | VREFB2CN0 | IO |  |  | DIFF_TX_2C4p | No | MK29 | DQ18 | DQ9 | DQ4 | DQ2
2C | 79 | VREFB2CN0 | IO |  |  | DIFF_RX_2C5n | No | MC31 | DQSn18 | DQ9 | DQ4 | DQ2
2C | 78 | VREFB2CN0 | IO |  |  | DIFF_RX_2C5p | No | MD30 | DQS18 | DQ9 | DQ4 | DQ2
2C | 77 | VREFB2CN0 | IO | PLL_2C_T_CLKOUT1n |  | DIFF_TX_2C5n | No | MK31 | DQSn19 | DQSn9/CQn9 | DQSn4/CQn4 | DQ2
2C | 76 | VREFB2CN0 | IO | PLL_2C_T_CLKOUT1p,PLL_2C_T_CLKOUT1,PLL_2C_T_FB1 |  | DIFF_TX_2C5p | No | MH30 | DQS19 | DQS9/CQ9 | DQS4/CQ4 | DQ2
2C | 75 | VREFB2CN0 | IO |  |  | DIFF_RX_2C6n | Yes | MD32 | DQ19 | DQ9 | DQ4 | DQ2
2C | 74 | VREFB2CN0 | IO | RZQ_T_2C |  | DIFF_RX_2C6p | Yes | MC33 | DQ19 | DQ9 | DQ4 | DQ2
2C | 73 | VREFB2CN0 | IO | CLK_T_2C_1n |  | DIFF_TX_2C6n | No | MH32 | DQ19 | DQ9 | DQ4 | DQ2
2C | 72 | VREFB2CN0 | IO | CLK_T_2C_1p |  | DIFF_TX_2C6p | No | MK33 | DQ19 | DQ9 | DQ4 | DQ2
2C | 71 | VREFB2CN0 | IO | CLK_T_2C_0n |  | DIFF_RX_2C7n | No | KW33 | DQ20 | DQ10 | DQ5 | DQ2
2C | 70 | VREFB2CN0 | IO | CLK_T_2C_0p |  | DIFF_RX_2C7p | No | LB32 | DQ20 | DQ10 | DQ5 | DQ2
2C | 69 | VREFB2CN0 | IO |  |  | DIFF_TX_2C7n | No | LH32 | DQ20 | DQ10 | DQ5 | DQ2
2C | 68 | VREFB2CN0 | IO |  |  | DIFF_TX_2C7p | No | LL33 | DQ20 | DQ10 | DQ5 | DQ2
2C | 67 | VREFB2CN0 | IO | PLL_2C_T_CLKOUT0n |  | DIFF_RX_2C8n | No | KW35 | DQSn20 | DQ10 | DQ5 | DQ2
2C | 66 | VREFB2CN0 | IO | PLL_2C_T_CLKOUT0p,PLL_2C_T_CLKOUT0,PLL_2C_T_FB0 |  | DIFF_RX_2C8p | No | LB34 | DQS20 | DQ10 | DQ5 | DQ2
2C | 65 | VREFB2CN0 | IO |  |  | DIFF_TX_2C8n | No | LL35 | DQSn21 | DQSn10/CQn10 | DQ5 | DQSn2/CQn2
2C | 64 | VREFB2CN0 | IO |  |  | DIFF_TX_2C8p | No | LH34 | DQS21 | DQS10/CQ10 | DQ5 | DQS2/CQ2
2C | 63 | VREFB2CN0 | IO |  |  | DIFF_RX_2C9n | Yes | KW37 | DQ21 | DQ10 | DQ5 | DQ2
2C | 62 | VREFB2CN0 | IO |  |  | DIFF_RX_2C9p | Yes | LB36 | DQ21 | DQ10 | DQ5 | DQ2
2C | 61 | VREFB2CN0 | IO |  |  | DIFF_TX_2C9n | No | LH36 | DQ21 | DQ10 | DQ5 | DQ2
2C | 60 | VREFB2CN0 | IO |  |  | DIFF_TX_2C9p | No | LL37 | DQ21 | DQ10 | DQ5 | DQ2
2C | 59 | VREFB2CN0 | IO |  |  | DIFF_RX_2C10n | No | LN32 | DQ22 | DQ11 | DQ5 | DQ2
2C | 58 | VREFB2CN0 | IO |  |  | DIFF_RX_2C10p | No | LR31 | DQ22 | DQ11 | DQ5 | DQ2
2C | 57 | VREFB2CN0 | IO |  |  | DIFF_TX_2C10n | No | LW31 | DQ22 | DQ11 | DQ5 | DQ2
2C | 56 | VREFB2CN0 | IO |  |  | DIFF_TX_2C10p | No | MA32 | DQ22 | DQ11 | DQ5 | DQ2
2C | 55 | VREFB2CN0 | IO |  |  | DIFF_RX_2C11n | No | LN34 | DQSn22 | DQ11 | DQ5 | DQ2
2C | 54 | VREFB2CN0 | IO |  |  | DIFF_RX_2C11p | No | LR33 | DQS22 | DQ11 | DQ5 | DQ2
2C | 53 | VREFB2CN0 | IO |  |  | DIFF_TX_2C11n | No | MA34 | DQSn23 | DQSn11/CQn11 | DQSn5/CQn5 | DQ2
2C | 52 | VREFB2CN0 | IO |  |  | DIFF_TX_2C11p | No | LW33 | DQS23 | DQS11/CQ11 | DQS5/CQ5 | DQ2
2C | 51 | VREFB2CN0 | IO |  |  | DIFF_RX_2C12n | Yes | LN36 | DQ23 | DQ11 | DQ5 | DQ2
2C | 50 | VREFB2CN0 | IO |  |  | DIFF_RX_2C12p | Yes | LR35 | DQ23 | DQ11 | DQ5 | DQ2
2C | 49 | VREFB2CN0 | IO |  |  | DIFF_TX_2C12n | No | LW35 | DQ23 | DQ11 | DQ5 | DQ2
2C | 48 | VREFB2CN0 | IO |  |  | DIFF_TX_2C12p | No | MA36 | DQ23 | DQ11 | DQ5 | DQ2
2C | 47 | VREFB2CN0 | IO |  |  | DIFF_RX_2C13n | Yes | JL33 | DQ24 | DQ12 | DQ6 | DQ3
2C | 46 | VREFB2CN0 | IO |  |  | DIFF_RX_2C13p | Yes | JP32 | DQ24 | DQ12 | DQ6 | DQ3
2C | 45 | VREFB2CN0 | IO |  |  | DIFF_TX_2C13n | No | JY32 | DQ24 | DQ12 | DQ6 | DQ3
2C | 44 | VREFB2CN0 | IO |  |  | DIFF_TX_2C13p | No | KC33 | DQ24 | DQ12 | DQ6 | DQ3
2C | 43 | VREFB2CN0 | IO |  |  | DIFF_RX_2C14n | No | JL35 | DQSn24 | DQ12 | DQ6 | DQ3
2C | 42 | VREFB2CN0 | IO |  |  | DIFF_RX_2C14p | No | JP34 | DQS24 | DQ12 | DQ6 | DQ3
2C | 41 | VREFB2CN0 | IO |  |  | DIFF_TX_2C14n | No | KC35 | DQSn25 | DQSn12/CQn12 | DQ6 | DQ3
2C | 40 | VREFB2CN0 | IO |  |  | DIFF_TX_2C14p | No | JY34 | DQS25 | DQS12/CQ12 | DQ6 | DQ3
2C | 39 | VREFB2CN0 | IO |  |  | DIFF_RX_2C15n | Yes | JL37 | DQ25 | DQ12 | DQ6 | DQ3
2C | 38 | VREFB2CN0 | IO |  |  | DIFF_RX_2C15p | Yes | JP36 | DQ25 | DQ12 | DQ6 | DQ3
2C | 37 | VREFB2CN0 | IO |  |  | DIFF_TX_2C15n | No | JY36 | DQ25 | DQ12 | DQ6 | DQ3
2C | 36 | VREFB2CN0 | IO |  |  | DIFF_TX_2C15p | No | KC37 | DQ25 | DQ12 | DQ6 | DQ3
2C | 35 | VREFB2CN0 | IO |  |  | DIFF_RX_2C16n | Yes | KF32 | DQ26 | DQ13 | DQ6 | DQ3
2C | 34 | VREFB2CN0 | IO |  |  | DIFF_RX_2C16p | Yes | KJ33 | DQ26 | DQ13 | DQ6 | DQ3
2C | 33 | VREFB2CN0 | IO |  |  | DIFF_TX_2C16n | No | KR33 | DQ26 | DQ13 | DQ6 | DQ3
2C | 32 | VREFB2CN0 | IO |  |  | DIFF_TX_2C16p | No | KU32 | DQ26 | DQ13 | DQ6 | DQ3
2C | 31 | VREFB2CN0 | IO |  |  | DIFF_RX_2C17n | No | KJ35 | DQSn26 | DQ13 | DQ6 | DQ3
2C | 30 | VREFB2CN0 | IO |  |  | DIFF_RX_2C17p | No | KF34 | DQS26 | DQ13 | DQ6 | DQ3
2C | 29 | VREFB2CN0 | IO | PLL_2C_B_CLKOUT1n |  | DIFF_TX_2C17n | No | KR35 | DQSn27 | DQSn13/CQn13 | DQSn6/CQn6 | DQ3
2C | 28 | VREFB2CN0 | IO | PLL_2C_B_CLKOUT1p,PLL_2C_B_CLKOUT1,PLL_2C_B_FB1 |  | DIFF_TX_2C17p | No | KU34 | DQS27 | DQS13/CQ13 | DQS6/CQ6 | DQ3
2C | 27 | VREFB2CN0 | IO |  |  | DIFF_RX_2C18n | Yes | KF36 | DQ27 | DQ13 | DQ6 | DQ3
2C | 26 | VREFB2CN0 | IO | RZQ_B_2C |  | DIFF_RX_2C18p | Yes | KJ37 | DQ27 | DQ13 | DQ6 | DQ3
2C | 25 | VREFB2CN0 | IO | CLK_B_2C_1n |  | DIFF_TX_2C18n | No | KR37 | DQ27 | DQ13 | DQ6 | DQ3
2C | 24 | VREFB2CN0 | IO | CLK_B_2C_1p |  | DIFF_TX_2C18p | No | KU36 | DQ27 | DQ13 | DQ6 | DQ3
2C | 23 | VREFB2CN0 | IO | CLK_B_2C_0n |  | DIFF_RX_2C19n | Yes | LB38 | DQ28 | DQ14 | DQ7 | DQ3
2C | 22 | VREFB2CN0 | IO | CLK_B_2C_0p |  | DIFF_RX_2C19p | Yes | KW39 | DQ28 | DQ14 | DQ7 | DQ3
2C | 21 | VREFB2CN0 | IO |  |  | DIFF_TX_2C19n | No | LL39 | DQ28 | DQ14 | DQ7 | DQ3
2C | 20 | VREFB2CN0 | IO |  |  | DIFF_TX_2C19p | No | LH38 | DQ28 | DQ14 | DQ7 | DQ3
2C | 19 | VREFB2CN0 | IO | PLL_2C_B_CLKOUT0n |  | DIFF_RX_2C20n | No | KW41 | DQSn28 | DQ14 | DQ7 | DQ3
2C | 18 | VREFB2CN0 | IO | PLL_2C_B_CLKOUT0p,PLL_2C_B_CLKOUT0,PLL_2C_B_FB0 |  | DIFF_RX_2C20p | No | LB40 | DQS28 | DQ14 | DQ7 | DQ3
2C | 17 | VREFB2CN0 | IO |  |  | DIFF_TX_2C20n | No | LL41 | DQSn29 | DQSn14/CQn14 | DQ7 | DQSn3/CQn3
2C | 16 | VREFB2CN0 | IO |  |  | DIFF_TX_2C20p | No | LH40 | DQS29 | DQS14/CQ14 | DQ7 | DQS3/CQ3
2C | 15 | VREFB2CN0 | IO |  |  | DIFF_RX_2C21n | Yes | LB42 | DQ29 | DQ14 | DQ7 | DQ3
2C | 14 | VREFB2CN0 | IO |  |  | DIFF_RX_2C21p | Yes | KW43 | DQ29 | DQ14 | DQ7 | DQ3
2C | 13 | VREFB2CN0 | IO |  |  | DIFF_TX_2C21n | No | LL43 | DQ29 | DQ14 | DQ7 | DQ3
2C | 12 | VREFB2CN0 | IO |  |  | DIFF_TX_2C21p | No | LH42 | DQ29 | DQ14 | DQ7 | DQ3
2C | 11 | VREFB2CN0 | IO |  |  | DIFF_RX_2C22n | Yes | KJ39 | DQ30 | DQ15 | DQ7 | DQ3
2C | 10 | VREFB2CN0 | IO |  |  | DIFF_RX_2C22p | Yes | KF38 | DQ30 | DQ15 | DQ7 | DQ3
2C | 9 | VREFB2CN0 | IO |  |  | DIFF_TX_2C22n | No | KU38 | DQ30 | DQ15 | DQ7 | DQ3
2C | 8 | VREFB2CN0 | IO |  |  | DIFF_TX_2C22p | No | KR39 | DQ30 | DQ15 | DQ7 | DQ3
2C | 7 | VREFB2CN0 | IO |  |  | DIFF_RX_2C23n | No | KJ41 | DQSn30 | DQ15 | DQ7 | DQ3
2C | 6 | VREFB2CN0 | IO |  |  | DIFF_RX_2C23p | No | KF40 | DQS30 | DQ15 | DQ7 | DQ3
2C | 5 | VREFB2CN0 | IO |  |  | DIFF_TX_2C23n | No | KR41 | DQSn31 | DQSn15/CQn15 | DQSn7/CQn7 | DQ3
2C | 4 | VREFB2CN0 | IO |  |  | DIFF_TX_2C23p | No | KU40 | DQS31 | DQS15/CQ15 | DQS7/CQ7 | DQ3
2C | 3 | VREFB2CN0 | IO |  |  | DIFF_RX_2C24n | Yes | KJ43 | DQ31 | DQ15 | DQ7 | DQ3
2C | 2 | VREFB2CN0 | IO |  |  | DIFF_RX_2C24p | Yes | KF42 | DQ31 | DQ15 | DQ7 | DQ3
2C | 1 | VREFB2CN0 | IO |  |  | DIFF_TX_2C24n | No | KU42 | DQ31 | DQ15 | DQ7 | DQ3
2C | 0 | VREFB2CN0 | IO |  |  | DIFF_TX_2C24p | No | KR43 | DQ31 | DQ15 | DQ7 | DQ3
2B | 95 | VREFB2BN0 | IO |  |  | DIFF_RX_2B1n | No | MC51 | DQ32 | DQ16 | DQ8 | DQ4
2B | 94 | VREFB2BN0 | IO |  |  | DIFF_RX_2B1p | No | MD50 | DQ32 | DQ16 | DQ8 | DQ4
2B | 93 | VREFB2BN0 | IO |  |  | DIFF_TX_2B1n | No | MH50 | DQ32 | DQ16 | DQ8 | DQ4
2B | 92 | VREFB2BN0 | IO |  |  | DIFF_TX_2B1p | No | MK51 | DQ32 | DQ16 | DQ8 | DQ4
2B | 91 | VREFB2BN0 | IO |  |  | DIFF_RX_2B2n | No | MC49 | DQSn32 | DQ16 | DQ8 | DQ4
2B | 90 | VREFB2BN0 | IO |  |  | DIFF_RX_2B2p | No | MD48 | DQS32 | DQ16 | DQ8 | DQ4
2B | 89 | VREFB2BN0 | IO |  |  | DIFF_TX_2B2n | No | MK49 | DQSn33 | DQSn16/CQn16 | DQ8 | DQ4
2B | 88 | VREFB2BN0 | IO |  |  | DIFF_TX_2B2p | No | MH48 | DQS33 | DQS16/CQ16 | DQ8 | DQ4
2B | 87 | VREFB2BN0 | IO |  |  | DIFF_RX_2B3n | Yes | MD46 | DQ33 | DQ16 | DQ8 | DQ4
2B | 86 | VREFB2BN0 | IO |  |  | DIFF_RX_2B3p | Yes | MC47 | DQ33 | DQ16 | DQ8 | DQ4
2B | 85 | VREFB2BN0 | IO |  |  | DIFF_TX_2B3n | No | MH46 | DQ33 | DQ16 | DQ8 | DQ4
2B | 84 | VREFB2BN0 | IO |  |  | DIFF_TX_2B3p | No | MK47 | DQ33 | DQ16 | DQ8 | DQ4
2B | 83 | VREFB2BN0 | IO |  |  | DIFF_RX_2B4n | No | MD44 | DQ34 | DQ17 | DQ8 | DQ4
2B | 82 | VREFB2BN0 | IO |  |  | DIFF_RX_2B4p | No | MC45 | DQ34 | DQ17 | DQ8 | DQ4
2B | 81 | VREFB2BN0 | IO |  |  | DIFF_TX_2B4n | No | MH44 | DQ34 | DQ17 | DQ8 | DQ4
2B | 80 | VREFB2BN0 | IO |  |  | DIFF_TX_2B4p | No | MK45 | DQ34 | DQ17 | DQ8 | DQ4
2B | 79 | VREFB2BN0 | IO |  |  | DIFF_RX_2B5n | No | MC43 | DQSn34 | DQ17 | DQ8 | DQ4
2B | 78 | VREFB2BN0 | IO |  |  | DIFF_RX_2B5p | No | MD42 | DQS34 | DQ17 | DQ8 | DQ4
2B | 77 | VREFB2BN0 | IO | PLL_2B_T_CLKOUT1n |  | DIFF_TX_2B5n | No | MK43 | DQSn35 | DQSn17/CQn17 | DQSn8/CQn8 | DQ4
2B | 76 | VREFB2BN0 | IO | PLL_2B_T_CLKOUT1p,PLL_2B_T_CLKOUT1,PLL_2B_T_FB1 |  | DIFF_TX_2B5p | No | MH42 | DQS35 | DQS17/CQ17 | DQS8/CQ8 | DQ4
2B | 75 | VREFB2BN0 | IO |  |  | DIFF_RX_2B6n | Yes | MD40 | DQ35 | DQ17 | DQ8 | DQ4
2B | 74 | VREFB2BN0 | IO | RZQ_T_2B |  | DIFF_RX_2B6p | Yes | MC41 | DQ35 | DQ17 | DQ8 | DQ4
2B | 73 | VREFB2BN0 | IO | CLK_T_2B_1n |  | DIFF_TX_2B6n | No | MH40 | DQ35 | DQ17 | DQ8 | DQ4
2B | 72 | VREFB2BN0 | IO | CLK_T_2B_1p |  | DIFF_TX_2B6p | No | MK41 | DQ35 | DQ17 | DQ8 | DQ4
2B | 71 | VREFB2BN0 | IO | CLK_T_2B_0n |  | DIFF_RX_2B7n | No | LR41 | DQ36 | DQ18 | DQ9 | DQ4
2B | 70 | VREFB2BN0 | IO | CLK_T_2B_0p |  | DIFF_RX_2B7p | No | LN42 | DQ36 | DQ18 | DQ9 | DQ4
2B | 69 | VREFB2BN0 | IO |  |  | DIFF_TX_2B7n | No | LW41 | DQ36 | DQ18 | DQ9 | DQ4
2B | 68 | VREFB2BN0 | IO |  |  | DIFF_TX_2B7p | No | MA42 | DQ36 | DQ18 | DQ9 | DQ4
2B | 67 | VREFB2BN0 | IO | PLL_2B_T_CLKOUT0n |  | DIFF_RX_2B8n | No | LN40 | DQSn36 | DQ18 | DQ9 | DQ4
2B | 66 | VREFB2BN0 | IO | PLL_2B_T_CLKOUT0p,PLL_2B_T_CLKOUT0,PLL_2B_T_FB0 |  | DIFF_RX_2B8p | No | LR39 | DQS36 | DQ18 | DQ9 | DQ4
2B | 65 | VREFB2BN0 | IO |  |  | DIFF_TX_2B8n | No | MA40 | DQSn37 | DQSn18/CQn18 | DQ9 | DQSn4/CQn4
2B | 64 | VREFB2BN0 | IO |  |  | DIFF_TX_2B8p | No | LW39 | DQS37 | DQS18/CQ18 | DQ9 | DQS4/CQ4
2B | 63 | VREFB2BN0 | IO |  |  | DIFF_RX_2B9n | Yes | LR37 | DQ37 | DQ18 | DQ9 | DQ4
2B | 62 | VREFB2BN0 | IO |  |  | DIFF_RX_2B9p | Yes | LN38 | DQ37 | DQ18 | DQ9 | DQ4
2B | 61 | VREFB2BN0 | IO |  |  | DIFF_TX_2B9n | No | MA38 | DQ37 | DQ18 | DQ9 | DQ4
2B | 60 | VREFB2BN0 | IO |  |  | DIFF_TX_2B9p | No | LW37 | DQ37 | DQ18 | DQ9 | DQ4
2B | 59 | VREFB2BN0 | IO |  |  | DIFF_RX_2B10n | No | MC39 | DQ38 | DQ19 | DQ9 | DQ4
2B | 58 | VREFB2BN0 | IO |  |  | DIFF_RX_2B10p | No | MD38 | DQ38 | DQ19 | DQ9 | DQ4
2B | 57 | VREFB2BN0 | IO |  |  | DIFF_TX_2B10n | No | MH38 | DQ38 | DQ19 | DQ9 | DQ4
2B | 56 | VREFB2BN0 | IO |  |  | DIFF_TX_2B10p | No | MK39 | DQ38 | DQ19 | DQ9 | DQ4
2B | 55 | VREFB2BN0 | IO |  |  | DIFF_RX_2B11n | No | MC37 | DQSn38 | DQ19 | DQ9 | DQ4
2B | 54 | VREFB2BN0 | IO |  |  | DIFF_RX_2B11p | No | MD36 | DQS38 | DQ19 | DQ9 | DQ4
2B | 53 | VREFB2BN0 | IO |  |  | DIFF_TX_2B11n | No | MK37 | DQSn39 | DQSn19/CQn19 | DQSn9/CQn9 | DQ4
2B | 52 | VREFB2BN0 | IO |  |  | DIFF_TX_2B11p | No | MH36 | DQS39 | DQS19/CQ19 | DQS9/CQ9 | DQ4
2B | 51 | VREFB2BN0 | IO |  |  | DIFF_RX_2B12n | Yes | MD34 | DQ39 | DQ19 | DQ9 | DQ4
2B | 50 | VREFB2BN0 | IO |  |  | DIFF_RX_2B12p | Yes | MC35 | DQ39 | DQ19 | DQ9 | DQ4
2B | 49 | VREFB2BN0 | IO |  |  | DIFF_TX_2B12n | No | MH34 | DQ39 | DQ19 | DQ9 | DQ4
2B | 48 | VREFB2BN0 | IO |  |  | DIFF_TX_2B12p | No | MK35 | DQ39 | DQ19 | DQ9 | DQ4
2B | 47 | VREFB2BN0 | IO |  |  | DIFF_RX_2B13n | Yes | LN54 | DQ40 | DQ20 | DQ10 | DQ5
2B | 46 | VREFB2BN0 | IO |  |  | DIFF_RX_2B13p | Yes | LR53 | DQ40 | DQ20 | DQ10 | DQ5
2B | 45 | VREFB2BN0 | IO |  |  | DIFF_TX_2B13n | No | LW53 | DQ40 | DQ20 | DQ10 | DQ5
2B | 44 | VREFB2BN0 | IO |  |  | DIFF_TX_2B13p | No | MA54 | DQ40 | DQ20 | DQ10 | DQ5
2B | 43 | VREFB2BN0 | IO |  |  | DIFF_RX_2B14n | No | LN52 | DQSn40 | DQ20 | DQ10 | DQ5
2B | 42 | VREFB2BN0 | IO |  |  | DIFF_RX_2B14p | No | LR51 | DQS40 | DQ20 | DQ10 | DQ5
2B | 41 | VREFB2BN0 | IO |  |  | DIFF_TX_2B14n | No | MA52 | DQSn41 | DQSn20/CQn20 | DQ10 | DQ5
2B | 40 | VREFB2BN0 | IO |  |  | DIFF_TX_2B14p | No | LW51 | DQS41 | DQS20/CQ20 | DQ10 | DQ5
2B | 39 | VREFB2BN0 | IO |  |  | DIFF_RX_2B15n | Yes | LR49 | DQ41 | DQ20 | DQ10 | DQ5
2B | 38 | VREFB2BN0 | IO |  |  | DIFF_RX_2B15p | Yes | LN50 | DQ41 | DQ20 | DQ10 | DQ5
2B | 37 | VREFB2BN0 | IO |  |  | DIFF_TX_2B15n | No | LW49 | DQ41 | DQ20 | DQ10 | DQ5
2B | 36 | VREFB2BN0 | IO |  |  | DIFF_TX_2B15p | No | MA50 | DQ41 | DQ20 | DQ10 | DQ5
2B | 35 | VREFB2BN0 | IO |  |  | DIFF_RX_2B16n | Yes | LR47 | DQ42 | DQ21 | DQ10 | DQ5
2B | 34 | VREFB2BN0 | IO |  |  | DIFF_RX_2B16p | Yes | LN48 | DQ42 | DQ21 | DQ10 | DQ5
2B | 33 | VREFB2BN0 | IO |  |  | DIFF_TX_2B16n | No | LW47 | DQ42 | DQ21 | DQ10 | DQ5
2B | 32 | VREFB2BN0 | IO |  |  | DIFF_TX_2B16p | No | MA48 | DQ42 | DQ21 | DQ10 | DQ5
2B | 31 | VREFB2BN0 | IO |  |  | DIFF_RX_2B17n | No | LN46 | DQSn42 | DQ21 | DQ10 | DQ5
2B | 30 | VREFB2BN0 | IO |  |  | DIFF_RX_2B17p | No | LR45 | DQS42 | DQ21 | DQ10 | DQ5
2B | 29 | VREFB2BN0 | IO | PLL_2B_B_CLKOUT1n |  | DIFF_TX_2B17n | No | MA46 | DQSn43 | DQSn21/CQn21 | DQSn10/CQn10 | DQ5
2B | 28 | VREFB2BN0 | IO | PLL_2B_B_CLKOUT1p,PLL_2B_B_CLKOUT1,PLL_2B_B_FB1 |  | DIFF_TX_2B17p | No | LW45 | DQS43 | DQS21/CQ21 | DQS10/CQ10 | DQ5
2B | 27 | VREFB2BN0 | IO |  |  | DIFF_RX_2B18n | Yes | LR43 | DQ43 | DQ21 | DQ10 | DQ5
2B | 26 | VREFB2BN0 | IO | RZQ_B_2B |  | DIFF_RX_2B18p | Yes | LN44 | DQ43 | DQ21 | DQ10 | DQ5
2B | 25 | VREFB2BN0 | IO | CLK_B_2B_1n |  | DIFF_TX_2B18n | No | LW43 | DQ43 | DQ21 | DQ10 | DQ5
2B | 24 | VREFB2BN0 | IO | CLK_B_2B_1p |  | DIFF_TX_2B18p | No | MA44 | DQ43 | DQ21 | DQ10 | DQ5
2B | 23 | VREFB2BN0 | IO | CLK_B_2B_0n |  | DIFF_RX_2B19n | Yes | KJ49 | DQ44 | DQ22 | DQ11 | DQ5
2B | 22 | VREFB2BN0 | IO | CLK_B_2B_0p |  | DIFF_RX_2B19p | Yes | KF48 | DQ44 | DQ22 | DQ11 | DQ5
2B | 21 | VREFB2BN0 | IO |  |  | DIFF_TX_2B19n | No | KU48 | DQ44 | DQ22 | DQ11 | DQ5
2B | 20 | VREFB2BN0 | IO |  |  | DIFF_TX_2B19p | No | KR49 | DQ44 | DQ22 | DQ11 | DQ5
2B | 19 | VREFB2BN0 | IO | PLL_2B_B_CLKOUT0n |  | DIFF_RX_2B20n | No | KJ47 | DQSn44 | DQ22 | DQ11 | DQ5
2B | 18 | VREFB2BN0 | IO | PLL_2B_B_CLKOUT0p,PLL_2B_B_CLKOUT0,PLL_2B_B_FB0 |  | DIFF_RX_2B20p | No | KF46 | DQS44 | DQ22 | DQ11 | DQ5
2B | 17 | VREFB2BN0 | IO |  |  | DIFF_TX_2B20n | No | KR47 | DQSn45 | DQSn22/CQn22 | DQ11 | DQSn5/CQn5
2B | 16 | VREFB2BN0 | IO |  |  | DIFF_TX_2B20p | No | KU46 | DQS45 | DQS22/CQ22 | DQ11 | DQS5/CQ5
2B | 15 | VREFB2BN0 | IO |  |  | DIFF_RX_2B21n | Yes | KF44 | DQ45 | DQ22 | DQ11 | DQ5
2B | 14 | VREFB2BN0 | IO |  |  | DIFF_RX_2B21p | Yes | KJ45 | DQ45 | DQ22 | DQ11 | DQ5
2B | 13 | VREFB2BN0 | IO |  |  | DIFF_TX_2B21n | No | KU44 | DQ45 | DQ22 | DQ11 | DQ5
2B | 12 | VREFB2BN0 | IO |  |  | DIFF_TX_2B21p | No | KR45 | DQ45 | DQ22 | DQ11 | DQ5
2B | 11 | VREFB2BN0 | IO |  |  | DIFF_RX_2B22n | Yes | LB48 | DQ46 | DQ23 | DQ11 | DQ5
2B | 10 | VREFB2BN0 | IO |  |  | DIFF_RX_2B22p | Yes | KW49 | DQ46 | DQ23 | DQ11 | DQ5
2B | 9 | VREFB2BN0 | IO |  |  | DIFF_TX_2B22n | No | LL49 | DQ46 | DQ23 | DQ11 | DQ5
2B | 8 | VREFB2BN0 | IO |  |  | DIFF_TX_2B22p | No | LH48 | DQ46 | DQ23 | DQ11 | DQ5
2B | 7 | VREFB2BN0 | IO |  |  | DIFF_RX_2B23n | No | KW47 | DQSn46 | DQ23 | DQ11 | DQ5
2B | 6 | VREFB2BN0 | IO |  |  | DIFF_RX_2B23p | No | LB46 | DQS46 | DQ23 | DQ11 | DQ5
2B | 5 | VREFB2BN0 | IO |  |  | DIFF_TX_2B23n | No | LL47 | DQSn47 | DQSn23/CQn23 | DQSn11/CQn11 | DQ5
2B | 4 | VREFB2BN0 | IO |  |  | DIFF_TX_2B23p | No | LH46 | DQS47 | DQS23/CQ23 | DQS11/CQ11 | DQ5
2B | 3 | VREFB2BN0 | IO |  |  | DIFF_RX_2B24n | Yes | KW45 | DQ47 | DQ23 | DQ11 | DQ5
2B | 2 | VREFB2BN0 | IO |  |  | DIFF_RX_2B24p | Yes | LB44 | DQ47 | DQ23 | DQ11 | DQ5
2B | 1 | VREFB2BN0 | IO |  |  | DIFF_TX_2B24n | No | LL45 | DQ47 | DQ23 | DQ11 | DQ5
2B | 0 | VREFB2BN0 | IO |  |  | DIFF_TX_2B24p | No | LH44 | DQ47 | DQ23 | DQ11 | DQ5
2A | 95 | VREFB2AN0 | IO |  |  | DIFF_RX_2A1n | No | MC63 | DQ48 | DQ24 | DQ12 | DQ6
2A | 94 | VREFB2AN0 | IO |  |  | DIFF_RX_2A1p | No | MD62 | DQ48 | DQ24 | DQ12 | DQ6
2A | 93 | VREFB2AN0 | IO |  |  | DIFF_TX_2A1n | No | MH62 | DQ48 | DQ24 | DQ12 | DQ6
2A | 92 | VREFB2AN0 | IO |  |  | DIFF_TX_2A1p | No | MK63 | DQ48 | DQ24 | DQ12 | DQ6
2A | 91 | VREFB2AN0 | IO |  |  | DIFF_RX_2A2n | No | MC61 | DQSn48 | DQ24 | DQ12 | DQ6
2A | 90 | VREFB2AN0 | IO |  |  | DIFF_RX_2A2p | No | MD60 | DQS48 | DQ24 | DQ12 | DQ6
2A | 89 | VREFB2AN0 | IO |  |  | DIFF_TX_2A2n | No | MK61 | DQSn49 | DQSn24/CQn24 | DQ12 | DQ6
2A | 88 | VREFB2AN0 | IO |  |  | DIFF_TX_2A2p | No | MH60 | DQS49 | DQS24/CQ24 | DQ12 | DQ6
2A | 87 | VREFB2AN0 | IO |  |  | DIFF_RX_2A3n | Yes | MD58 | DQ49 | DQ24 | DQ12 | DQ6
2A | 86 | VREFB2AN0 | IO |  |  | DIFF_RX_2A3p | Yes | MC59 | DQ49 | DQ24 | DQ12 | DQ6
2A | 85 | VREFB2AN0 | IO |  |  | DIFF_TX_2A3n | No | MH58 | DQ49 | DQ24 | DQ12 | DQ6
2A | 84 | VREFB2AN0 | IO |  |  | DIFF_TX_2A3p | No | MK59 | DQ49 | DQ24 | DQ12 | DQ6
2A | 83 | VREFB2AN0 | IO |  |  | DIFF_RX_2A4n | No | LN60 | DQ50 | DQ25 | DQ12 | DQ6
2A | 82 | VREFB2AN0 | IO |  |  | DIFF_RX_2A4p | No | LR59 | DQ50 | DQ25 | DQ12 | DQ6
2A | 81 | VREFB2AN0 | IO |  |  | DIFF_TX_2A4n | No | LW59 | DQ50 | DQ25 | DQ12 | DQ6
2A | 80 | VREFB2AN0 | IO |  |  | DIFF_TX_2A4p | No | MA60 | DQ50 | DQ25 | DQ12 | DQ6
2A | 79 | VREFB2AN0 | IO |  |  | DIFF_RX_2A5n | No | LN58 | DQSn50 | DQ25 | DQ12 | DQ6
2A | 78 | VREFB2AN0 | IO |  |  | DIFF_RX_2A5p | No | LR57 | DQS50 | DQ25 | DQ12 | DQ6
2A | 77 | VREFB2AN0 | IO | PLL_2A_T_CLKOUT1n |  | DIFF_TX_2A5n | No | MA58 | DQSn51 | DQSn25/CQn25 | DQSn12/CQn12 | DQ6
2A | 76 | VREFB2AN0 | IO | PLL_2A_T_CLKOUT1p,PLL_2A_T_CLKOUT1,PLL_2A_T_FB1 |  | DIFF_TX_2A5p | No | LW57 | DQS51 | DQS25/CQ25 | DQS12/CQ12 | DQ6
2A | 75 | VREFB2AN0 | IO |  |  | DIFF_RX_2A6n | Yes | LR55 | DQ51 | DQ25 | DQ12 | DQ6
2A | 74 | VREFB2AN0 | IO | RZQ_T_2A |  | DIFF_RX_2A6p | Yes | LN56 | DQ51 | DQ25 | DQ12 | DQ6
2A | 73 | VREFB2AN0 | IO | CLK_T_2A_1n |  | DIFF_TX_2A6n | No | LW55 | DQ51 | DQ25 | DQ12 | DQ6
2A | 72 | VREFB2AN0 | IO | CLK_T_2A_1p |  | DIFF_TX_2A6p | No | MA56 | DQ51 | DQ25 | DQ12 | DQ6
2A | 71 | VREFB2AN0 | IO | CLK_T_2A_0n |  | DIFF_RX_2A7n | No | MC57 | DQ52 | DQ26 | DQ13 | DQ6
2A | 70 | VREFB2AN0 | IO | CLK_T_2A_0p |  | DIFF_RX_2A7p | No | MD56 | DQ52 | DQ26 | DQ13 | DQ6
2A | 69 | VREFB2AN0 | IO |  |  | DIFF_TX_2A7n | No | MH56 | DQ52 | DQ26 | DQ13 | DQ6
2A | 68 | VREFB2AN0 | IO |  |  | DIFF_TX_2A7p | No | MK57 | DQ52 | DQ26 | DQ13 | DQ6
2A | 67 | VREFB2AN0 | IO | PLL_2A_T_CLKOUT0n |  | DIFF_RX_2A8n | No | MC55 | DQSn52 | DQ26 | DQ13 | DQ6
2A | 66 | VREFB2AN0 | IO | PLL_2A_T_CLKOUT0p,PLL_2A_T_CLKOUT0,PLL_2A_T_FB0 |  | DIFF_RX_2A8p | No | MD54 | DQS52 | DQ26 | DQ13 | DQ6
2A | 65 | VREFB2AN0 | IO |  |  | DIFF_TX_2A8n | No | MK55 | DQSn53 | DQSn26/CQn26 | DQ13 | DQSn6/CQn6
2A | 64 | VREFB2AN0 | IO |  |  | DIFF_TX_2A8p | No | MH54 | DQS53 | DQS26/CQ26 | DQ13 | DQS6/CQ6
2A | 63 | VREFB2AN0 | IO |  |  | DIFF_RX_2A9n | Yes | MD52 | DQ53 | DQ26 | DQ13 | DQ6
2A | 62 | VREFB2AN0 | IO |  |  | DIFF_RX_2A9p | Yes | MC53 | DQ53 | DQ26 | DQ13 | DQ6
2A | 61 | VREFB2AN0 | IO |  |  | DIFF_TX_2A9n | No | MH52 | DQ53 | DQ26 | DQ13 | DQ6
2A | 60 | VREFB2AN0 | IO |  |  | DIFF_TX_2A9p | No | MK53 | DQ53 | DQ26 | DQ13 | DQ6
2A | 59 | VREFB2AN0 | IO |  |  | DIFF_RX_2A10n | No | KW55 | DQ54 | DQ27 | DQ13 | DQ6
2A | 58 | VREFB2AN0 | IO |  |  | DIFF_RX_2A10p | No | LB54 | DQ54 | DQ27 | DQ13 | DQ6
2A | 57 | VREFB2AN0 | IO |  |  | DIFF_TX_2A10n | No | LH54 | DQ54 | DQ27 | DQ13 | DQ6
2A | 56 | VREFB2AN0 | IO |  |  | DIFF_TX_2A10p | No | LL55 | DQ54 | DQ27 | DQ13 | DQ6
2A | 55 | VREFB2AN0 | IO |  |  | DIFF_RX_2A11n | No | KW53 | DQSn54 | DQ27 | DQ13 | DQ6
2A | 54 | VREFB2AN0 | IO |  |  | DIFF_RX_2A11p | No | LB52 | DQS54 | DQ27 | DQ13 | DQ6
2A | 53 | VREFB2AN0 | IO |  |  | DIFF_TX_2A11n | No | LL53 | DQSn55 | DQSn27/CQn27 | DQSn13/CQn13 | DQ6
2A | 52 | VREFB2AN0 | IO |  |  | DIFF_TX_2A11p | No | LH52 | DQS55 | DQS27/CQ27 | DQS13/CQ13 | DQ6
2A | 51 | VREFB2AN0 | IO |  |  | DIFF_RX_2A12n | Yes | LB50 | DQ55 | DQ27 | DQ13 | DQ6
2A | 50 | VREFB2AN0 | IO |  |  | DIFF_RX_2A12p | Yes | KW51 | DQ55 | DQ27 | DQ13 | DQ6
2A | 49 | VREFB2AN0 | IO |  |  | DIFF_TX_2A12n | No | LH50 | DQ55 | DQ27 | DQ13 | DQ6
2A | 48 | VREFB2AN0 | IO |  |  | DIFF_TX_2A12p | No | LL51 | DQ55 | DQ27 | DQ13 | DQ6
2A | 35 | VREFB2AN0 | IO |  |  | DIFF_RX_2A16n | Yes | KF60 | DQ58 | DQ29 | DQ14 | DQ7
2A | 34 | VREFB2AN0 | IO |  |  | DIFF_RX_2A16p | Yes | KJ61 | DQ58 | DQ29 | DQ14 | DQ7
2A | 33 | VREFB2AN0 | IO |  |  | DIFF_TX_2A16n | No | KR61 | DQ58 | DQ29 | DQ14 | DQ7
2A | 32 | VREFB2AN0 | IO |  |  | DIFF_TX_2A16p | No | KU60 | DQ58 | DQ29 | DQ14 | DQ7
2A | 31 | VREFB2AN0 | IO |  |  | DIFF_RX_2A17n | No | KJ59 | DQSn58 | DQ29 | DQ14 | DQ7
2A | 30 | VREFB2AN0 | IO |  |  | DIFF_RX_2A17p | No | KF58 | DQS58 | DQ29 | DQ14 | DQ7
2A | 29 | VREFB2AN0 | IO | PLL_2A_B_CLKOUT1n |  | DIFF_TX_2A17n | No | KR59 | DQSn59 | DQSn29/CQn29 | DQSn14/CQn14 | DQ7
2A | 28 | VREFB2AN0 | IO | PLL_2A_B_CLKOUT1p,PLL_2A_B_CLKOUT1,PLL_2A_B_FB1 |  | DIFF_TX_2A17p | No | KU58 | DQS59 | DQS29/CQ29 | DQS14/CQ14 | DQ7
2A | 27 | VREFB2AN0 | IO |  |  | DIFF_RX_2A18n | Yes | KJ57 | DQ59 | DQ29 | DQ14 | DQ7
2A | 26 | VREFB2AN0 | IO | RZQ_B_2A |  | DIFF_RX_2A18p | Yes | KF56 | DQ59 | DQ29 | DQ14 | DQ7
2A | 25 | VREFB2AN0 | IO | CLK_B_2A_1n |  | DIFF_TX_2A18n | No | KR57 | DQ59 | DQ29 | DQ14 | DQ7
2A | 24 | VREFB2AN0 | IO | CLK_B_2A_1p |  | DIFF_TX_2A18p | No | KU56 | DQ59 | DQ29 | DQ14 | DQ7
2A | 23 | VREFB2AN0 | IO | CLK_B_2A_0n |  | DIFF_RX_2A19n | Yes | KW61 | DQ60 | DQ30 | DQ15 | DQ7
2A | 22 | VREFB2AN0 | IO | CLK_B_2A_0p |  | DIFF_RX_2A19p | Yes | LB60 | DQ60 | DQ30 | DQ15 | DQ7
2A | 21 | VREFB2AN0 | IO |  |  | DIFF_TX_2A19n | No | LH60 | DQ60 | DQ30 | DQ15 | DQ7
2A | 20 | VREFB2AN0 | IO |  |  | DIFF_TX_2A19p | No | LL61 | DQ60 | DQ30 | DQ15 | DQ7
2A | 19 | VREFB2AN0 | IO | PLL_2A_B_CLKOUT0n |  | DIFF_RX_2A20n | No | KW59 | DQSn60 | DQ30 | DQ15 | DQ7
2A | 18 | VREFB2AN0 | IO | PLL_2A_B_CLKOUT0p,PLL_2A_B_CLKOUT0,PLL_2A_B_FB0 |  | DIFF_RX_2A20p | No | LB58 | DQS60 | DQ30 | DQ15 | DQ7
2A | 17 | VREFB2AN0 | IO |  |  | DIFF_TX_2A20n | No | LL59 | DQSn61 | DQSn30/CQn30 | DQ15 | DQSn7/CQn7
2A | 16 | VREFB2AN0 | IO |  |  | DIFF_TX_2A20p | No | LH58 | DQS61 | DQS30/CQ30 | DQ15 | DQS7/CQ7
2A | 15 | VREFB2AN0 | IO |  |  | DIFF_RX_2A21n | Yes | KW57 | DQ61 | DQ30 | DQ15 | DQ7
2A | 14 | VREFB2AN0 | IO |  |  | DIFF_RX_2A21p | Yes | LB56 | DQ61 | DQ30 | DQ15 | DQ7
2A | 13 | VREFB2AN0 | IO |  |  | DIFF_TX_2A21n | No | LH56 | DQ61 | DQ30 | DQ15 | DQ7
2A | 12 | VREFB2AN0 | IO |  |  | DIFF_TX_2A21p | No | LL57 | DQ61 | DQ30 | DQ15 | DQ7
2A | 11 | VREFB2AN0 | IO |  |  | DIFF_RX_2A22n | Yes | KF54 | DQ62 | DQ31 | DQ15 | DQ7
2A | 10 | VREFB2AN0 | IO |  |  | DIFF_RX_2A22p | Yes | KJ55 | DQ62 | DQ31 | DQ15 | DQ7
2A | 9 | VREFB2AN0 | IO |  |  | DIFF_TX_2A22n | No | KR55 | DQ62 | DQ31 | DQ15 | DQ7
2A | 8 | VREFB2AN0 | IO |  |  | DIFF_TX_2A22p | No | KU54 | DQ62 | DQ31 | DQ15 | DQ7
2A | 7 | VREFB2AN0 | IO |  |  | DIFF_RX_2A23n | No | KJ53 | DQSn62 | DQ31 | DQ15 | DQ7
2A | 6 | VREFB2AN0 | IO |  |  | DIFF_RX_2A23p | No | KF52 | DQS62 | DQ31 | DQ15 | DQ7
2A | 5 | VREFB2AN0 | IO |  |  | DIFF_TX_2A23n | No | KR53 | DQSn63 | DQSn31/CQn31 | DQSn15/CQn15 | DQ7
2A | 4 | VREFB2AN0 | IO |  |  | DIFF_TX_2A23p | No | KU52 | DQS63 | DQS31/CQ31 | DQS15/CQ15 | DQ7
2A | 3 | VREFB2AN0 | IO |  |  | DIFF_RX_2A24n | Yes | KJ51 | DQ63 | DQ31 | DQ15 | DQ7
2A | 2 | VREFB2AN0 | IO |  |  | DIFF_RX_2A24p | Yes | KF50 | DQ63 | DQ31 | DQ15 | DQ7
2A | 1 | VREFB2AN0 | IO |  |  | DIFF_TX_2A24n | No | KU50 | DQ63 | DQ31 | DQ15 | DQ7
2A | 0 | VREFB2AN0 | IO |  |  | DIFF_TX_2A24p | No | KR51 | DQ63 | DQ31 | DQ15 | DQ7
3D | 95 | VREFB3DN0 | IO |  |  | DIFF_RX_3D1n | No | W4 | DQ64 | DQ32 | DQ16 | DQ8
3D | 94 | VREFB3DN0 | IO |  |  | DIFF_RX_3D1p | No | U2 | DQ64 | DQ32 | DQ16 | DQ8
3D | 93 | VREFB3DN0 | IO |  |  | DIFF_TX_3D1n | No | L4 | DQ64 | DQ32 | DQ16 | DQ8
3D | 92 | VREFB3DN0 | IO |  |  | DIFF_TX_3D1p | No | N2 | DQ64 | DQ32 | DQ16 | DQ8
3D | 91 | VREFB3DN0 | IO |  |  | DIFF_RX_3D2n | No | W7 | DQSn64 | DQ32 | DQ16 | DQ8
3D | 90 | VREFB3DN0 | IO |  |  | DIFF_RX_3D2p | No | U5 | DQS64 | DQ32 | DQ16 | DQ8
3D | 89 | VREFB3DN0 | IO |  |  | DIFF_TX_3D2n | No | L7 | DQSn65 | DQSn32/CQn32 | DQ16 | DQ8
3D | 88 | VREFB3DN0 | IO |  |  | DIFF_TX_3D2p | No | N5 | DQS65 | DQS32/CQ32 | DQ16 | DQ8
3D | 87 | VREFB3DN0 | IO |  |  | DIFF_RX_3D3n | Yes | W11 | DQ65 | DQ32 | DQ16 | DQ8
3D | 86 | VREFB3DN0 | IO |  |  | DIFF_RX_3D3p | Yes | U9 | DQ65 | DQ32 | DQ16 | DQ8
3D | 85 | VREFB3DN0 | IO |  |  | DIFF_TX_3D3n | No | L11 | DQ65 | DQ32 | DQ16 | DQ8
3D | 84 | VREFB3DN0 | IO |  |  | DIFF_TX_3D3p | No | N9 | DQ65 | DQ32 | DQ16 | DQ8
3D | 83 | VREFB3DN0 | IO |  |  | DIFF_RX_3D4n | No | J9 | DQ66 | DQ33 | DQ16 | DQ8
3D | 82 | VREFB3DN0 | IO |  |  | DIFF_RX_3D4p | No | H7 | DQ66 | DQ33 | DQ16 | DQ8
3D | 81 | VREFB3DN0 | IO |  |  | DIFF_TX_3D4n | No | H11 | DQ66 | DQ33 | DQ16 | DQ8
3D | 80 | VREFB3DN0 | IO |  |  | DIFF_TX_3D4p | No | D11 | DQ66 | DQ33 | DQ16 | DQ8
3D | 79 | VREFB3DN0 | IO |  |  | DIFF_RX_3D5n | No | H15 | DQSn66 | DQ33 | DQ16 | DQ8
3D | 78 | VREFB3DN0 | IO |  |  | DIFF_RX_3D5p | No | J13 | DQS66 | DQ33 | DQ16 | DQ8
3D | 77 | VREFB3DN0 | IO | PLL_3D_T_CLKOUT1n |  | DIFF_TX_3D5n | No | D15 | DQSn67 | DQSn33/CQn33 | DQSn16/CQn16 | DQ8
3D | 76 | VREFB3DN0 | IO | PLL_3D_T_CLKOUT1p,PLL_3D_T_CLKOUT1,PLL_3D_T_FB1 |  | DIFF_TX_3D5p | No | B13 | DQS67 | DQS33/CQ33 | DQS16/CQ16 | DQ8
3D | 75 | VREFB3DN0 | IO |  |  | DIFF_RX_3D6n | Yes | H19 | DQ67 | DQ33 | DQ16 | DQ8
3D | 74 | VREFB3DN0 | IO | RZQ_T_3D |  | DIFF_RX_3D6p | Yes | J17 | DQ67 | DQ33 | DQ16 | DQ8
3D | 73 | VREFB3DN0 | IO | CLK_T_3D_1n |  | DIFF_TX_3D6n | No | D19 | DQ67 | DQ33 | DQ16 | DQ8
3D | 72 | VREFB3DN0 | IO | CLK_T_3D_1p |  | DIFF_TX_3D6p | No | B17 | DQ67 | DQ33 | DQ16 | DQ8
3D | 71 | VREFB3DN0 | IO | CLK_T_3D_0n |  | DIFF_RX_3D7n | No | H23 | DQ68 | DQ34 | DQ17 | DQ8
3D | 70 | VREFB3DN0 | IO | CLK_T_3D_0p |  | DIFF_RX_3D7p | No | J21 | DQ68 | DQ34 | DQ17 | DQ8
3D | 69 | VREFB3DN0 | IO |  |  | DIFF_TX_3D7n | No | D23 | DQ68 | DQ34 | DQ17 | DQ8
3D | 68 | VREFB3DN0 | IO |  |  | DIFF_TX_3D7p | No | B21 | DQ68 | DQ34 | DQ17 | DQ8
3D | 67 | VREFB3DN0 | IO | PLL_3D_T_CLKOUT0n |  | DIFF_RX_3D8n | No | H26 | DQSn68 | DQ34 | DQ17 | DQ8
3D | 66 | VREFB3DN0 | IO | PLL_3D_T_CLKOUT0p,PLL_3D_T_CLKOUT0,PLL_3D_T_FB0 |  | DIFF_RX_3D8p | No | J25 | DQS68 | DQ34 | DQ17 | DQ8
3D | 65 | VREFB3DN0 | IO |  |  | DIFF_TX_3D8n | No | D26 | DQSn69 | DQSn34/CQn34 | DQ17 | DQSn8/CQn8
3D | 64 | VREFB3DN0 | IO |  |  | DIFF_TX_3D8p | No | B25 | DQS69 | DQS34/CQ34 | DQ17 | DQS8/CQ8
3D | 63 | VREFB3DN0 | IO |  |  | DIFF_RX_3D9n | Yes | H28 | DQ69 | DQ34 | DQ17 | DQ8
3D | 62 | VREFB3DN0 | IO |  |  | DIFF_RX_3D9p | Yes | J27 | DQ69 | DQ34 | DQ17 | DQ8
3D | 61 | VREFB3DN0 | IO |  |  | DIFF_TX_3D9n | No | D28 | DQ69 | DQ34 | DQ17 | DQ8
3D | 60 | VREFB3DN0 | IO |  |  | DIFF_TX_3D9p | No | B27 | DQ69 | DQ34 | DQ17 | DQ8
3D | 59 | VREFB3DN0 | IO |  |  | DIFF_RX_3D10n | No | H30 | DQ70 | DQ35 | DQ17 | DQ8
3D | 58 | VREFB3DN0 | IO |  |  | DIFF_RX_3D10p | No | J29 | DQ70 | DQ35 | DQ17 | DQ8
3D | 57 | VREFB3DN0 | IO |  |  | DIFF_TX_3D10n | No | D30 | DQ70 | DQ35 | DQ17 | DQ8
3D | 56 | VREFB3DN0 | IO |  |  | DIFF_TX_3D10p | No | B29 | DQ70 | DQ35 | DQ17 | DQ8
3D | 55 | VREFB3DN0 | IO |  |  | DIFF_RX_3D11n | No | H32 | DQSn70 | DQ35 | DQ17 | DQ8
3D | 54 | VREFB3DN0 | IO |  |  | DIFF_RX_3D11p | No | J31 | DQS70 | DQ35 | DQ17 | DQ8
3D | 53 | VREFB3DN0 | IO |  |  | DIFF_TX_3D11n | No | D32 | DQSn71 | DQSn35/CQn35 | DQSn17/CQn17 | DQ8
3D | 52 | VREFB3DN0 | IO |  |  | DIFF_TX_3D11p | No | B31 | DQS71 | DQS35/CQ35 | DQS17/CQ17 | DQ8
3D | 51 | VREFB3DN0 | IO |  |  | DIFF_RX_3D12n | Yes | H34 | DQ71 | DQ35 | DQ17 | DQ8
3D | 50 | VREFB3DN0 | IO |  |  | DIFF_RX_3D12p | Yes | J33 | DQ71 | DQ35 | DQ17 | DQ8
3D | 49 | VREFB3DN0 | IO |  |  | DIFF_TX_3D12n | No | D34 | DQ71 | DQ35 | DQ17 | DQ8
3D | 48 | VREFB3DN0 | IO |  |  | DIFF_TX_3D12p | No | B33 | DQ71 | DQ35 | DQ17 | DQ8
3D | 47 | VREFB3DN0 | IO |  |  | DIFF_RX_3D13n | Yes | BF28 | DQ72 | DQ36 | DQ18 | DQ9
3D | 46 | VREFB3DN0 | IO |  |  | DIFF_RX_3D13p | Yes | BC27 | DQ72 | DQ36 | DQ18 | DQ9
3D | 45 | VREFB3DN0 | IO |  |  | DIFF_TX_3D13n | No | AT28 | DQ72 | DQ36 | DQ18 | DQ9
3D | 44 | VREFB3DN0 | IO |  |  | DIFF_TX_3D13p | No | AV27 | DQ72 | DQ36 | DQ18 | DQ9
3D | 43 | VREFB3DN0 | IO |  |  | DIFF_RX_3D14n | No | BF30 | DQSn72 | DQ36 | DQ18 | DQ9
3D | 42 | VREFB3DN0 | IO |  |  | DIFF_RX_3D14p | No | BC29 | DQS72 | DQ36 | DQ18 | DQ9
3D | 41 | VREFB3DN0 | IO |  |  | DIFF_TX_3D14n | No | AT30 | DQSn73 | DQSn36/CQn36 | DQ18 | DQ9
3D | 40 | VREFB3DN0 | IO |  |  | DIFF_TX_3D14p | No | AV29 | DQS73 | DQS36/CQ36 | DQ18 | DQ9
3D | 39 | VREFB3DN0 | IO |  |  | DIFF_RX_3D15n | Yes | BF32 | DQ73 | DQ36 | DQ18 | DQ9
3D | 38 | VREFB3DN0 | IO |  |  | DIFF_RX_3D15p | Yes | BC31 | DQ73 | DQ36 | DQ18 | DQ9
3D | 37 | VREFB3DN0 | IO |  |  | DIFF_TX_3D15n | No | AT32 | DQ73 | DQ36 | DQ18 | DQ9
3D | 36 | VREFB3DN0 | IO |  |  | DIFF_TX_3D15p | No | AV31 | DQ73 | DQ36 | DQ18 | DQ9
3D | 35 | VREFB3DN0 | IO |  |  | DIFF_RX_3D16n | Yes | AK28 | DQ74 | DQ37 | DQ18 | DQ9
3D | 34 | VREFB3DN0 | IO |  |  | DIFF_RX_3D16p | Yes | AN27 | DQ74 | DQ37 | DQ18 | DQ9
3D | 33 | VREFB3DN0 | IO |  |  | DIFF_TX_3D16n | No | AD28 | DQ74 | DQ37 | DQ18 | DQ9
3D | 32 | VREFB3DN0 | IO |  |  | DIFF_TX_3D16p | No | AA27 | DQ74 | DQ37 | DQ18 | DQ9
3D | 31 | VREFB3DN0 | IO |  |  | DIFF_RX_3D17n | No | AK30 | DQSn74 | DQ37 | DQ18 | DQ9
3D | 30 | VREFB3DN0 | IO |  |  | DIFF_RX_3D17p | No | AN29 | DQS74 | DQ37 | DQ18 | DQ9
3D | 29 | VREFB3DN0 | IO | PLL_3D_B_CLKOUT1n |  | DIFF_TX_3D17n | No | AD30 | DQSn75 | DQSn37/CQn37 | DQSn18/CQn18 | DQ9
3D | 28 | VREFB3DN0 | IO | PLL_3D_B_CLKOUT1p,PLL_3D_B_CLKOUT1,PLL_3D_B_FB1 |  | DIFF_TX_3D17p | No | AA29 | DQS75 | DQS37/CQ37 | DQS18/CQ18 | DQ9
3D | 27 | VREFB3DN0 | IO |  |  | DIFF_RX_3D18n | Yes | AK32 | DQ75 | DQ37 | DQ18 | DQ9
3D | 26 | VREFB3DN0 | IO | RZQ_B_3D |  | DIFF_RX_3D18p | Yes | AN31 | DQ75 | DQ37 | DQ18 | DQ9
3D | 25 | VREFB3DN0 | IO | CLK_B_3D_1n |  | DIFF_TX_3D18n | No | AD32 | DQ75 | DQ37 | DQ18 | DQ9
3D | 24 | VREFB3DN0 | IO | CLK_B_3D_1p |  | DIFF_TX_3D18p | No | AA31 | DQ75 | DQ37 | DQ18 | DQ9
3D | 23 | VREFB3DN0 | IO | CLK_B_3D_0n |  | DIFF_RX_3D19n | Yes | W30 | DQ76 | DQ38 | DQ19 | DQ9
3D | 22 | VREFB3DN0 | IO | CLK_B_3D_0p |  | DIFF_RX_3D19p | Yes | U29 | DQ76 | DQ38 | DQ19 | DQ9
3D | 21 | VREFB3DN0 | IO |  |  | DIFF_TX_3D19n | No | L30 | DQ76 | DQ38 | DQ19 | DQ9
3D | 20 | VREFB3DN0 | IO |  |  | DIFF_TX_3D19p | No | N29 | DQ76 | DQ38 | DQ19 | DQ9
3D | 19 | VREFB3DN0 | IO | PLL_3D_B_CLKOUT0n |  | DIFF_RX_3D20n | No | W32 | DQSn76 | DQ38 | DQ19 | DQ9
3D | 18 | VREFB3DN0 | IO | PLL_3D_B_CLKOUT0p,PLL_3D_B_CLKOUT0,PLL_3D_B_FB0 |  | DIFF_RX_3D20p | No | U31 | DQS76 | DQ38 | DQ19 | DQ9
3D | 17 | VREFB3DN0 | IO |  |  | DIFF_TX_3D20n | No | L32 | DQSn77 | DQSn38/CQn38 | DQ19 | DQSn9/CQn9
3D | 16 | VREFB3DN0 | IO |  |  | DIFF_TX_3D20p | No | N31 | DQS77 | DQS38/CQ38 | DQ19 | DQS9/CQ9
3D | 15 | VREFB3DN0 | IO |  |  | DIFF_RX_3D21n | Yes | W34 | DQ77 | DQ38 | DQ19 | DQ9
3D | 14 | VREFB3DN0 | IO |  |  | DIFF_RX_3D21p | Yes | U33 | DQ77 | DQ38 | DQ19 | DQ9
3D | 13 | VREFB3DN0 | IO |  |  | DIFF_TX_3D21n | No | L34 | DQ77 | DQ38 | DQ19 | DQ9
3D | 12 | VREFB3DN0 | IO |  |  | DIFF_TX_3D21p | No | N33 | DQ77 | DQ38 | DQ19 | DQ9
3D | 11 | VREFB3DN0 | IO |  |  | DIFF_RX_3D22n | Yes | BF34 | DQ78 | DQ39 | DQ19 | DQ9
3D | 10 | VREFB3DN0 | IO |  |  | DIFF_RX_3D22p | Yes | BC33 | DQ78 | DQ39 | DQ19 | DQ9
3D | 9 | VREFB3DN0 | IO |  |  | DIFF_TX_3D22n | No | AT34 | DQ78 | DQ39 | DQ19 | DQ9
3D | 8 | VREFB3DN0 | IO |  |  | DIFF_TX_3D22p | No | AV33 | DQ78 | DQ39 | DQ19 | DQ9
3D | 7 | VREFB3DN0 | IO |  |  | DIFF_RX_3D23n | No | BF36 | DQSn78 | DQ39 | DQ19 | DQ9
3D | 6 | VREFB3DN0 | IO |  |  | DIFF_RX_3D23p | No | BC35 | DQS78 | DQ39 | DQ19 | DQ9
3D | 5 | VREFB3DN0 | IO |  |  | DIFF_TX_3D23n | No | AT36 | DQSn79 | DQSn39/CQn39 | DQSn19/CQn19 | DQ9
3D | 4 | VREFB3DN0 | IO |  |  | DIFF_TX_3D23p | No | AV35 | DQS79 | DQS39/CQ39 | DQS19/CQ19 | DQ9
3D | 3 | VREFB3DN0 | IO |  |  | DIFF_RX_3D24n | Yes | BF38 | DQ79 | DQ39 | DQ19 | DQ9
3D | 2 | VREFB3DN0 | IO |  |  | DIFF_RX_3D24p | Yes | BC37 | DQ79 | DQ39 | DQ19 | DQ9
3D | 1 | VREFB3DN0 | IO |  |  | DIFF_TX_3D24n | No | AT38 | DQ79 | DQ39 | DQ19 | DQ9
3D | 0 | VREFB3DN0 | IO |  |  | DIFF_TX_3D24p | No | AV37 | DQ79 | DQ39 | DQ19 | DQ9
3C | 95 | VREFB3CN0 | IO |  |  | DIFF_RX_3C1n | No | H36 | DQ80 | DQ40 | DQ20 | DQ10
3C | 94 | VREFB3CN0 | IO |  |  | DIFF_RX_3C1p | No | J35 | DQ80 | DQ40 | DQ20 | DQ10
3C | 93 | VREFB3CN0 | IO |  |  | DIFF_TX_3C1n | No | D36 | DQ80 | DQ40 | DQ20 | DQ10
3C | 92 | VREFB3CN0 | IO |  |  | DIFF_TX_3C1p | No | B35 | DQ80 | DQ40 | DQ20 | DQ10
3C | 91 | VREFB3CN0 | IO |  |  | DIFF_RX_3C2n | No | H38 | DQSn80 | DQ40 | DQ20 | DQ10
3C | 90 | VREFB3CN0 | IO |  |  | DIFF_RX_3C2p | No | J37 | DQS80 | DQ40 | DQ20 | DQ10
3C | 89 | VREFB3CN0 | IO |  |  | DIFF_TX_3C2n | No | D38 | DQSn81 | DQSn40/CQn40 | DQ20 | DQ10
3C | 88 | VREFB3CN0 | IO |  |  | DIFF_TX_3C2p | No | B37 | DQS81 | DQS40/CQ40 | DQ20 | DQ10
3C | 87 | VREFB3CN0 | IO |  |  | DIFF_RX_3C3n | Yes | H40 | DQ81 | DQ40 | DQ20 | DQ10
3C | 86 | VREFB3CN0 | IO |  |  | DIFF_RX_3C3p | Yes | J39 | DQ81 | DQ40 | DQ20 | DQ10
3C | 85 | VREFB3CN0 | IO |  |  | DIFF_TX_3C3n | No | D40 | DQ81 | DQ40 | DQ20 | DQ10
3C | 84 | VREFB3CN0 | IO |  |  | DIFF_TX_3C3p | No | B39 | DQ81 | DQ40 | DQ20 | DQ10
3C | 83 | VREFB3CN0 | IO |  |  | DIFF_RX_3C4n | No | W42 | DQ82 | DQ41 | DQ20 | DQ10
3C | 82 | VREFB3CN0 | IO |  |  | DIFF_RX_3C4p | No | U41 | DQ82 | DQ41 | DQ20 | DQ10
3C | 81 | VREFB3CN0 | IO |  |  | DIFF_TX_3C4n | No | L42 | DQ82 | DQ41 | DQ20 | DQ10
3C | 80 | VREFB3CN0 | IO |  |  | DIFF_TX_3C4p | No | N41 | DQ82 | DQ41 | DQ20 | DQ10
3C | 79 | VREFB3CN0 | IO |  |  | DIFF_RX_3C5n | No | W44 | DQSn82 | DQ41 | DQ20 | DQ10
3C | 78 | VREFB3CN0 | IO |  |  | DIFF_RX_3C5p | No | U43 | DQS82 | DQ41 | DQ20 | DQ10
3C | 77 | VREFB3CN0 | IO | PLL_3C_T_CLKOUT1n |  | DIFF_TX_3C5n | No | L44 | DQSn83 | DQSn41/CQn41 | DQSn20/CQn20 | DQ10
3C | 76 | VREFB3CN0 | IO | PLL_3C_T_CLKOUT1p,PLL_3C_T_CLKOUT1,PLL_3C_T_FB1 |  | DIFF_TX_3C5p | No | N43 | DQS83 | DQS41/CQ41 | DQS20/CQ20 | DQ10
3C | 75 | VREFB3CN0 | IO |  |  | DIFF_RX_3C6n | Yes | W46 | DQ83 | DQ41 | DQ20 | DQ10
3C | 74 | VREFB3CN0 | IO | RZQ_T_3C |  | DIFF_RX_3C6p | Yes | U45 | DQ83 | DQ41 | DQ20 | DQ10
3C | 73 | VREFB3CN0 | IO | CLK_T_3C_1n |  | DIFF_TX_3C6n | No | L46 | DQ83 | DQ41 | DQ20 | DQ10
3C | 72 | VREFB3CN0 | IO | CLK_T_3C_1p |  | DIFF_TX_3C6p | No | N45 | DQ83 | DQ41 | DQ20 | DQ10
3C | 71 | VREFB3CN0 | IO | CLK_T_3C_0n |  | DIFF_RX_3C7n | No | H42 | DQ84 | DQ42 | DQ21 | DQ10
3C | 70 | VREFB3CN0 | IO | CLK_T_3C_0p |  | DIFF_RX_3C7p | No | J41 | DQ84 | DQ42 | DQ21 | DQ10
3C | 69 | VREFB3CN0 | IO |  |  | DIFF_TX_3C7n | No | D42 | DQ84 | DQ42 | DQ21 | DQ10
3C | 68 | VREFB3CN0 | IO |  |  | DIFF_TX_3C7p | No | B41 | DQ84 | DQ42 | DQ21 | DQ10
3C | 67 | VREFB3CN0 | IO | PLL_3C_T_CLKOUT0n |  | DIFF_RX_3C8n | No | H44 | DQSn84 | DQ42 | DQ21 | DQ10
3C | 66 | VREFB3CN0 | IO | PLL_3C_T_CLKOUT0p,PLL_3C_T_CLKOUT0,PLL_3C_T_FB0 |  | DIFF_RX_3C8p | No | J43 | DQS84 | DQ42 | DQ21 | DQ10
3C | 65 | VREFB3CN0 | IO |  |  | DIFF_TX_3C8n | No | D44 | DQSn85 | DQSn42/CQn42 | DQ21 | DQSn10/CQn10
3C | 64 | VREFB3CN0 | IO |  |  | DIFF_TX_3C8p | No | B43 | DQS85 | DQS42/CQ42 | DQ21 | DQS10/CQ10
3C | 63 | VREFB3CN0 | IO |  |  | DIFF_RX_3C9n | Yes | H46 | DQ85 | DQ42 | DQ21 | DQ10
3C | 62 | VREFB3CN0 | IO |  |  | DIFF_RX_3C9p | Yes | J45 | DQ85 | DQ42 | DQ21 | DQ10
3C | 61 | VREFB3CN0 | IO |  |  | DIFF_TX_3C9n | No | D46 | DQ85 | DQ42 | DQ21 | DQ10
3C | 60 | VREFB3CN0 | IO |  |  | DIFF_TX_3C9p | No | B45 | DQ85 | DQ42 | DQ21 | DQ10
3C | 47 | VREFB3CN0 | IO |  |  | DIFF_RX_3C13n | Yes | AK34 | DQ88 | DQ44 | DQ22 | DQ11
3C | 46 | VREFB3CN0 | IO |  |  | DIFF_RX_3C13p | Yes | AN33 | DQ88 | DQ44 | DQ22 | DQ11
3C | 45 | VREFB3CN0 | IO |  |  | DIFF_TX_3C13n | No | AD34 | DQ88 | DQ44 | DQ22 | DQ11
3C | 44 | VREFB3CN0 | IO |  |  | DIFF_TX_3C13p | No | AA33 | DQ88 | DQ44 | DQ22 | DQ11
3C | 43 | VREFB3CN0 | IO |  |  | DIFF_RX_3C14n | No | AK36 | DQSn88 | DQ44 | DQ22 | DQ11
3C | 42 | VREFB3CN0 | IO |  |  | DIFF_RX_3C14p | No | AN35 | DQS88 | DQ44 | DQ22 | DQ11
3C | 41 | VREFB3CN0 | IO |  |  | DIFF_TX_3C14n | No | AD36 | DQSn89 | DQSn44/CQn44 | DQ22 | DQ11
3C | 40 | VREFB3CN0 | IO |  |  | DIFF_TX_3C14p | No | AA35 | DQS89 | DQS44/CQ44 | DQ22 | DQ11
3C | 39 | VREFB3CN0 | IO |  |  | DIFF_RX_3C15n | Yes | AK38 | DQ89 | DQ44 | DQ22 | DQ11
3C | 38 | VREFB3CN0 | IO |  |  | DIFF_RX_3C15p | Yes | AN37 | DQ89 | DQ44 | DQ22 | DQ11
3C | 37 | VREFB3CN0 | IO |  |  | DIFF_TX_3C15n | No | AD38 | DQ89 | DQ44 | DQ22 | DQ11
3C | 36 | VREFB3CN0 | IO |  |  | DIFF_TX_3C15p | No | AA37 | DQ89 | DQ44 | DQ22 | DQ11
3C | 35 | VREFB3CN0 | IO |  |  | DIFF_RX_3C16n | Yes | W36 | DQ90 | DQ45 | DQ22 | DQ11
3C | 34 | VREFB3CN0 | IO |  |  | DIFF_RX_3C16p | Yes | U35 | DQ90 | DQ45 | DQ22 | DQ11
3C | 33 | VREFB3CN0 | IO |  |  | DIFF_TX_3C16n | No | L36 | DQ90 | DQ45 | DQ22 | DQ11
3C | 32 | VREFB3CN0 | IO |  |  | DIFF_TX_3C16p | No | N35 | DQ90 | DQ45 | DQ22 | DQ11
3C | 31 | VREFB3CN0 | IO |  |  | DIFF_RX_3C17n | No | W38 | DQSn90 | DQ45 | DQ22 | DQ11
3C | 30 | VREFB3CN0 | IO |  |  | DIFF_RX_3C17p | No | U37 | DQS90 | DQ45 | DQ22 | DQ11
3C | 29 | VREFB3CN0 | IO | PLL_3C_B_CLKOUT1n |  | DIFF_TX_3C17n | No | L38 | DQSn91 | DQSn45/CQn45 | DQSn22/CQn22 | DQ11
3C | 28 | VREFB3CN0 | IO | PLL_3C_B_CLKOUT1p,PLL_3C_B_CLKOUT1,PLL_3C_B_FB1 |  | DIFF_TX_3C17p | No | N37 | DQS91 | DQS45/CQ45 | DQS22/CQ22 | DQ11
3C | 27 | VREFB3CN0 | IO |  |  | DIFF_RX_3C18n | Yes | W40 | DQ91 | DQ45 | DQ22 | DQ11
3C | 26 | VREFB3CN0 | IO | RZQ_B_3C |  | DIFF_RX_3C18p | Yes | U39 | DQ91 | DQ45 | DQ22 | DQ11
3C | 25 | VREFB3CN0 | IO | CLK_B_3C_1n |  | DIFF_TX_3C18n | No | L40 | DQ91 | DQ45 | DQ22 | DQ11
3C | 24 | VREFB3CN0 | IO | CLK_B_3C_1p |  | DIFF_TX_3C18p | No | N39 | DQ91 | DQ45 | DQ22 | DQ11
3C | 23 | VREFB3CN0 | IO | CLK_B_3C_0n |  | DIFF_RX_3C19n | Yes | BF40 | DQ92 | DQ46 | DQ23 | DQ11
3C | 22 | VREFB3CN0 | IO | CLK_B_3C_0p |  | DIFF_RX_3C19p | Yes | BC39 | DQ92 | DQ46 | DQ23 | DQ11
3C | 21 | VREFB3CN0 | IO |  |  | DIFF_TX_3C19n | No | AT40 | DQ92 | DQ46 | DQ23 | DQ11
3C | 20 | VREFB3CN0 | IO |  |  | DIFF_TX_3C19p | No | AV39 | DQ92 | DQ46 | DQ23 | DQ11
3C | 19 | VREFB3CN0 | IO | PLL_3C_B_CLKOUT0n |  | DIFF_RX_3C20n | No | BF42 | DQSn92 | DQ46 | DQ23 | DQ11
3C | 18 | VREFB3CN0 | IO | PLL_3C_B_CLKOUT0p,PLL_3C_B_CLKOUT0,PLL_3C_B_FB0 |  | DIFF_RX_3C20p | No | BC41 | DQS92 | DQ46 | DQ23 | DQ11
3C | 17 | VREFB3CN0 | IO |  |  | DIFF_TX_3C20n | No | AT42 | DQSn93 | DQSn46/CQn46 | DQ23 | DQSn11/CQn11
3C | 16 | VREFB3CN0 | IO |  |  | DIFF_TX_3C20p | No | AV41 | DQS93 | DQS46/CQ46 | DQ23 | DQS11/CQ11
3C | 15 | VREFB3CN0 | IO |  |  | DIFF_RX_3C21n | Yes | BF44 | DQ93 | DQ46 | DQ23 | DQ11
3C | 14 | VREFB3CN0 | IO |  |  | DIFF_RX_3C21p | Yes | BC43 | DQ93 | DQ46 | DQ23 | DQ11
3C | 13 | VREFB3CN0 | IO |  |  | DIFF_TX_3C21n | No | AT44 | DQ93 | DQ46 | DQ23 | DQ11
3C | 12 | VREFB3CN0 | IO |  |  | DIFF_TX_3C21p | No | AV43 | DQ93 | DQ46 | DQ23 | DQ11
3C | 11 | VREFB3CN0 | IO |  |  | DIFF_RX_3C22n | Yes | AK40 | DQ94 | DQ47 | DQ23 | DQ11
3C | 10 | VREFB3CN0 | IO |  |  | DIFF_RX_3C22p | Yes | AN39 | DQ94 | DQ47 | DQ23 | DQ11
3C | 9 | VREFB3CN0 | IO |  |  | DIFF_TX_3C22n | No | AD40 | DQ94 | DQ47 | DQ23 | DQ11
3C | 8 | VREFB3CN0 | IO |  |  | DIFF_TX_3C22p | No | AA39 | DQ94 | DQ47 | DQ23 | DQ11
3C | 7 | VREFB3CN0 | IO |  |  | DIFF_RX_3C23n | No | AK42 | DQSn94 | DQ47 | DQ23 | DQ11
3C | 6 | VREFB3CN0 | IO |  |  | DIFF_RX_3C23p | No | AN41 | DQS94 | DQ47 | DQ23 | DQ11
3C | 5 | VREFB3CN0 | IO |  |  | DIFF_TX_3C23n | No | AD42 | DQSn95 | DQSn47/CQn47 | DQSn23/CQn23 | DQ11
3C | 4 | VREFB3CN0 | IO |  |  | DIFF_TX_3C23p | No | AA41 | DQS95 | DQS47/CQ47 | DQS23/CQ23 | DQ11
3C | 3 | VREFB3CN0 | IO |  |  | DIFF_RX_3C24n | Yes | AK44 | DQ95 | DQ47 | DQ23 | DQ11
3C | 2 | VREFB3CN0 | IO |  |  | DIFF_RX_3C24p | Yes | AN43 | DQ95 | DQ47 | DQ23 | DQ11
3C | 1 | VREFB3CN0 | IO |  |  | DIFF_TX_3C24n | No | AD44 | DQ95 | DQ47 | DQ23 | DQ11
3C | 0 | VREFB3CN0 | IO |  |  | DIFF_TX_3C24p | No | AA43 | DQ95 | DQ47 | DQ23 | DQ11
3B | 95 | VREFB3BN0 | IO |  |  | DIFF_RX_3B1n | No | H58 | DQ96 | DQ48 | DQ24 | DQ12
3B | 94 | VREFB3BN0 | IO |  |  | DIFF_RX_3B1p | No | J57 | DQ96 | DQ48 | DQ24 | DQ12
3B | 93 | VREFB3BN0 | IO |  |  | DIFF_TX_3B1n | No | D58 | DQ96 | DQ48 | DQ24 | DQ12
3B | 92 | VREFB3BN0 | IO |  |  | DIFF_TX_3B1p | No | B57 | DQ96 | DQ48 | DQ24 | DQ12
3B | 91 | VREFB3BN0 | IO |  |  | DIFF_RX_3B2n | No | H56 | DQSn96 | DQ48 | DQ24 | DQ12
3B | 90 | VREFB3BN0 | IO |  |  | DIFF_RX_3B2p | No | J55 | DQS96 | DQ48 | DQ24 | DQ12
3B | 89 | VREFB3BN0 | IO |  |  | DIFF_TX_3B2n | No | D56 | DQSn97 | DQSn48/CQn48 | DQ24 | DQ12
3B | 88 | VREFB3BN0 | IO |  |  | DIFF_TX_3B2p | No | B55 | DQS97 | DQS48/CQ48 | DQ24 | DQ12
3B | 87 | VREFB3BN0 | IO |  |  | DIFF_RX_3B3n | Yes | H54 | DQ97 | DQ48 | DQ24 | DQ12
3B | 86 | VREFB3BN0 | IO |  |  | DIFF_RX_3B3p | Yes | J53 | DQ97 | DQ48 | DQ24 | DQ12
3B | 85 | VREFB3BN0 | IO |  |  | DIFF_TX_3B3n | No | D54 | DQ97 | DQ48 | DQ24 | DQ12
3B | 84 | VREFB3BN0 | IO |  |  | DIFF_TX_3B3p | No | B53 | DQ97 | DQ48 | DQ24 | DQ12
3B | 83 | VREFB3BN0 | IO |  |  | DIFF_RX_3B4n | No | H52 | DQ98 | DQ49 | DQ24 | DQ12
3B | 82 | VREFB3BN0 | IO |  |  | DIFF_RX_3B4p | No | J51 | DQ98 | DQ49 | DQ24 | DQ12
3B | 81 | VREFB3BN0 | IO |  |  | DIFF_TX_3B4n | No | D52 | DQ98 | DQ49 | DQ24 | DQ12
3B | 80 | VREFB3BN0 | IO |  |  | DIFF_TX_3B4p | No | B51 | DQ98 | DQ49 | DQ24 | DQ12
3B | 79 | VREFB3BN0 | IO |  |  | DIFF_RX_3B5n | No | H50 | DQSn98 | DQ49 | DQ24 | DQ12
3B | 78 | VREFB3BN0 | IO |  |  | DIFF_RX_3B5p | No | J49 | DQS98 | DQ49 | DQ24 | DQ12
3B | 77 | VREFB3BN0 | IO | PLL_3B_T_CLKOUT1n |  | DIFF_TX_3B5n | No | D50 | DQSn99 | DQSn49/CQn49 | DQSn24/CQn24 | DQ12
3B | 76 | VREFB3BN0 | IO | PLL_3B_T_CLKOUT1p,PLL_3B_T_CLKOUT1,PLL_3B_T_FB1 |  | DIFF_TX_3B5p | No | B49 | DQS99 | DQS49/CQ49 | DQS24/CQ24 | DQ12
3B | 75 | VREFB3BN0 | IO |  |  | DIFF_RX_3B6n | Yes | H48 | DQ99 | DQ49 | DQ24 | DQ12
3B | 74 | VREFB3BN0 | IO | RZQ_T_3B |  | DIFF_RX_3B6p | Yes | J47 | DQ99 | DQ49 | DQ24 | DQ12
3B | 73 | VREFB3BN0 | IO | CLK_T_3B_1n |  | DIFF_TX_3B6n | No | D48 | DQ99 | DQ49 | DQ24 | DQ12
3B | 72 | VREFB3BN0 | IO | CLK_T_3B_1p |  | DIFF_TX_3B6p | No | B47 | DQ99 | DQ49 | DQ24 | DQ12
3B | 71 | VREFB3BN0 | IO | CLK_T_3B_0n |  | DIFF_RX_3B7n | No | W52 | DQ100 | DQ50 | DQ25 | DQ12
3B | 70 | VREFB3BN0 | IO | CLK_T_3B_0p |  | DIFF_RX_3B7p | No | U51 | DQ100 | DQ50 | DQ25 | DQ12
3B | 69 | VREFB3BN0 | IO |  |  | DIFF_TX_3B7n | No | L52 | DQ100 | DQ50 | DQ25 | DQ12
3B | 68 | VREFB3BN0 | IO |  |  | DIFF_TX_3B7p | No | N51 | DQ100 | DQ50 | DQ25 | DQ12
3B | 67 | VREFB3BN0 | IO | PLL_3B_T_CLKOUT0n |  | DIFF_RX_3B8n | No | W50 | DQSn100 | DQ50 | DQ25 | DQ12
3B | 66 | VREFB3BN0 | IO | PLL_3B_T_CLKOUT0p,PLL_3B_T_CLKOUT0,PLL_3B_T_FB0 |  | DIFF_RX_3B8p | No | U49 | DQS100 | DQ50 | DQ25 | DQ12
3B | 65 | VREFB3BN0 | IO |  |  | DIFF_TX_3B8n | No | L50 | DQSn101 | DQSn50/CQn50 | DQ25 | DQSn12/CQn12
3B | 64 | VREFB3BN0 | IO |  |  | DIFF_TX_3B8p | No | N49 | DQS101 | DQS50/CQ50 | DQ25 | DQS12/CQ12
3B | 63 | VREFB3BN0 | IO |  |  | DIFF_RX_3B9n | Yes | W48 | DQ101 | DQ50 | DQ25 | DQ12
3B | 62 | VREFB3BN0 | IO |  |  | DIFF_RX_3B9p | Yes | U47 | DQ101 | DQ50 | DQ25 | DQ12
3B | 61 | VREFB3BN0 | IO |  |  | DIFF_TX_3B9n | No | L48 | DQ101 | DQ50 | DQ25 | DQ12
3B | 60 | VREFB3BN0 | IO |  |  | DIFF_TX_3B9p | No | N47 | DQ101 | DQ50 | DQ25 | DQ12
3B | 47 | VREFB3BN0 | IO |  |  | DIFF_RX_3B13n | Yes | AK56 | DQ104 | DQ52 | DQ26 | DQ13
3B | 46 | VREFB3BN0 | IO |  |  | DIFF_RX_3B13p | Yes | AN55 | DQ104 | DQ52 | DQ26 | DQ13
3B | 45 | VREFB3BN0 | IO |  |  | DIFF_TX_3B13n | No | AD56 | DQ104 | DQ52 | DQ26 | DQ13
3B | 44 | VREFB3BN0 | IO |  |  | DIFF_TX_3B13p | No | AA55 | DQ104 | DQ52 | DQ26 | DQ13
3B | 43 | VREFB3BN0 | IO |  |  | DIFF_RX_3B14n | No | AK54 | DQSn104 | DQ52 | DQ26 | DQ13
3B | 42 | VREFB3BN0 | IO |  |  | DIFF_RX_3B14p | No | AN53 | DQS104 | DQ52 | DQ26 | DQ13
3B | 41 | VREFB3BN0 | IO |  |  | DIFF_TX_3B14n | No | AD54 | DQSn105 | DQSn52/CQn52 | DQ26 | DQ13
3B | 40 | VREFB3BN0 | IO |  |  | DIFF_TX_3B14p | No | AA53 | DQS105 | DQS52/CQ52 | DQ26 | DQ13
3B | 39 | VREFB3BN0 | IO |  |  | DIFF_RX_3B15n | Yes | AK52 | DQ105 | DQ52 | DQ26 | DQ13
3B | 38 | VREFB3BN0 | IO |  |  | DIFF_RX_3B15p | Yes | AN51 | DQ105 | DQ52 | DQ26 | DQ13
3B | 37 | VREFB3BN0 | IO |  |  | DIFF_TX_3B15n | No | AD52 | DQ105 | DQ52 | DQ26 | DQ13
3B | 36 | VREFB3BN0 | IO |  |  | DIFF_TX_3B15p | No | AA51 | DQ105 | DQ52 | DQ26 | DQ13
3B | 35 | VREFB3BN0 | IO |  |  | DIFF_RX_3B16n | Yes | BF56 | DQ106 | DQ53 | DQ26 | DQ13
3B | 34 | VREFB3BN0 | IO |  |  | DIFF_RX_3B16p | Yes | BC55 | DQ106 | DQ53 | DQ26 | DQ13
3B | 33 | VREFB3BN0 | IO |  |  | DIFF_TX_3B16n | No | AT56 | DQ106 | DQ53 | DQ26 | DQ13
3B | 32 | VREFB3BN0 | IO |  |  | DIFF_TX_3B16p | No | AV55 | DQ106 | DQ53 | DQ26 | DQ13
3B | 31 | VREFB3BN0 | IO |  |  | DIFF_RX_3B17n | No | BF54 | DQSn106 | DQ53 | DQ26 | DQ13
3B | 30 | VREFB3BN0 | IO |  |  | DIFF_RX_3B17p | No | BC53 | DQS106 | DQ53 | DQ26 | DQ13
3B | 29 | VREFB3BN0 | IO | PLL_3B_B_CLKOUT1n |  | DIFF_TX_3B17n | No | AT54 | DQSn107 | DQSn53/CQn53 | DQSn26/CQn26 | DQ13
3B | 28 | VREFB3BN0 | IO | PLL_3B_B_CLKOUT1p,PLL_3B_B_CLKOUT1,PLL_3B_B_FB1 |  | DIFF_TX_3B17p | No | AV53 | DQS107 | DQS53/CQ53 | DQS26/CQ26 | DQ13
3B | 27 | VREFB3BN0 | IO |  |  | DIFF_RX_3B18n | Yes | BF52 | DQ107 | DQ53 | DQ26 | DQ13
3B | 26 | VREFB3BN0 | IO | RZQ_B_3B |  | DIFF_RX_3B18p | Yes | BC51 | DQ107 | DQ53 | DQ26 | DQ13
3B | 25 | VREFB3BN0 | IO | CLK_B_3B_1n |  | DIFF_TX_3B18n | No | AT52 | DQ107 | DQ53 | DQ26 | DQ13
3B | 24 | VREFB3BN0 | IO | CLK_B_3B_1p |  | DIFF_TX_3B18p | No | AV51 | DQ107 | DQ53 | DQ26 | DQ13
3B | 23 | VREFB3BN0 | IO | CLK_B_3B_0n |  | DIFF_RX_3B19n | Yes | AK50 | DQ108 | DQ54 | DQ27 | DQ13
3B | 22 | VREFB3BN0 | IO | CLK_B_3B_0p |  | DIFF_RX_3B19p | Yes | AN49 | DQ108 | DQ54 | DQ27 | DQ13
3B | 21 | VREFB3BN0 | IO |  |  | DIFF_TX_3B19n | No | AD50 | DQ108 | DQ54 | DQ27 | DQ13
3B | 20 | VREFB3BN0 | IO |  |  | DIFF_TX_3B19p | No | AA49 | DQ108 | DQ54 | DQ27 | DQ13
3B | 19 | VREFB3BN0 | IO | PLL_3B_B_CLKOUT0n |  | DIFF_RX_3B20n | No | AK48 | DQSn108 | DQ54 | DQ27 | DQ13
3B | 18 | VREFB3BN0 | IO | PLL_3B_B_CLKOUT0p,PLL_3B_B_CLKOUT0,PLL_3B_B_FB0 |  | DIFF_RX_3B20p | No | AN47 | DQS108 | DQ54 | DQ27 | DQ13
3B | 17 | VREFB3BN0 | IO |  |  | DIFF_TX_3B20n | No | AD48 | DQSn109 | DQSn54/CQn54 | DQ27 | DQSn13/CQn13
3B | 16 | VREFB3BN0 | IO |  |  | DIFF_TX_3B20p | No | AA47 | DQS109 | DQS54/CQ54 | DQ27 | DQS13/CQ13
3B | 15 | VREFB3BN0 | IO |  |  | DIFF_RX_3B21n | Yes | AK46 | DQ109 | DQ54 | DQ27 | DQ13
3B | 14 | VREFB3BN0 | IO |  |  | DIFF_RX_3B21p | Yes | AN45 | DQ109 | DQ54 | DQ27 | DQ13
3B | 13 | VREFB3BN0 | IO |  |  | DIFF_TX_3B21n | No | AD46 | DQ109 | DQ54 | DQ27 | DQ13
3B | 12 | VREFB3BN0 | IO |  |  | DIFF_TX_3B21p | No | AA45 | DQ109 | DQ54 | DQ27 | DQ13
3B | 11 | VREFB3BN0 | IO |  |  | DIFF_RX_3B22n | Yes | BF50 | DQ110 | DQ55 | DQ27 | DQ13
3B | 10 | VREFB3BN0 | IO |  |  | DIFF_RX_3B22p | Yes | BC49 | DQ110 | DQ55 | DQ27 | DQ13
3B | 9 | VREFB3BN0 | IO |  |  | DIFF_TX_3B22n | No | AT50 | DQ110 | DQ55 | DQ27 | DQ13
3B | 8 | VREFB3BN0 | IO |  |  | DIFF_TX_3B22p | No | AV49 | DQ110 | DQ55 | DQ27 | DQ13
3B | 7 | VREFB3BN0 | IO |  |  | DIFF_RX_3B23n | No | BF48 | DQSn110 | DQ55 | DQ27 | DQ13
3B | 6 | VREFB3BN0 | IO |  |  | DIFF_RX_3B23p | No | BC47 | DQS110 | DQ55 | DQ27 | DQ13
3B | 5 | VREFB3BN0 | IO |  |  | DIFF_TX_3B23n | No | AT48 | DQSn111 | DQSn55/CQn55 | DQSn27/CQn27 | DQ13
3B | 4 | VREFB3BN0 | IO |  |  | DIFF_TX_3B23p | No | AV47 | DQS111 | DQS55/CQ55 | DQS27/CQ27 | DQ13
3B | 3 | VREFB3BN0 | IO |  |  | DIFF_RX_3B24n | Yes | BF46 | DQ111 | DQ55 | DQ27 | DQ13
3B | 2 | VREFB3BN0 | IO |  |  | DIFF_RX_3B24p | Yes | BC45 | DQ111 | DQ55 | DQ27 | DQ13
3B | 1 | VREFB3BN0 | IO |  |  | DIFF_TX_3B24n | No | AT46 | DQ111 | DQ55 | DQ27 | DQ13
3B | 0 | VREFB3BN0 | IO |  |  | DIFF_TX_3B24p | No | AV45 | DQ111 | DQ55 | DQ27 | DQ13
3A | 95 | VREFB3AN0 | IO |  |  | DIFF_RX_3A1n | No | BM70 | DQ112 | DQ56 | DQ28 | DQ14
3A | 94 | VREFB3AN0 | IO |  |  | DIFF_RX_3A1p | No | BJ68 | DQ112 | DQ56 | DQ28 | DQ14
3A | 93 | VREFB3AN0 | IO |  |  | DIFF_TX_3A1n | No | AY70 | DQ112 | DQ56 | DQ28 | DQ14
3A | 92 | VREFB3AN0 | IO |  |  | DIFF_TX_3A1p | No | BC68 | DQ112 | DQ56 | DQ28 | DQ14
3A | 91 | VREFB3AN0 | IO |  |  | DIFF_RX_3A2n | No | BM66 | DQSn112 | DQ56 | DQ28 | DQ14
3A | 90 | VREFB3AN0 | IO |  | AVST_READY | DIFF_RX_3A2p | No | BJ65 | DQS112 | DQ56 | DQ28 | DQ14
3A | 89 | VREFB3AN0 | IO |  | AVST_DATA31 | DIFF_TX_3A2n | No | AY66 | DQSn113 | DQSn56/CQn56 | DQ28 | DQ14
3A | 88 | VREFB3AN0 | IO |  | AVST_DATA30 | DIFF_TX_3A2p | No | BC65 | DQS113 | DQS56/CQ56 | DQ28 | DQ14
3A | 87 | VREFB3AN0 | IO |  | AVST_DATA29 | DIFF_RX_3A3n | Yes | BM64 | DQ113 | DQ56 | DQ28 | DQ14
3A | 86 | VREFB3AN0 | IO |  | AVST_DATA28 | DIFF_RX_3A3p | Yes | BJ63 | DQ113 | DQ56 | DQ28 | DQ14
3A | 85 | VREFB3AN0 | IO |  | AVST_DATA27 | DIFF_TX_3A3n | No | AY64 | DQ113 | DQ56 | DQ28 | DQ14
3A | 84 | VREFB3AN0 | IO |  | AVST_DATA26 | DIFF_TX_3A3p | No | BC63 | DQ113 | DQ56 | DQ28 | DQ14
3A | 83 | VREFB3AN0 | IO |  | AVST_DATA25 | DIFF_RX_3A4n | No | AT70 | DQ114 | DQ57 | DQ28 | DQ14
3A | 82 | VREFB3AN0 | IO |  | AVST_DATA24 | DIFF_RX_3A4p | No | AV68 | DQ114 | DQ57 | DQ28 | DQ14
3A | 81 | VREFB3AN0 | IO |  | AVST_DATA23 | DIFF_TX_3A4n | No | AK70 | DQ114 | DQ57 | DQ28 | DQ14
3A | 80 | VREFB3AN0 | IO |  | AVST_DATA22 | DIFF_TX_3A4p | No | AG68 | DQ114 | DQ57 | DQ28 | DQ14
3A | 79 | VREFB3AN0 | IO |  | AVST_DATA21 | DIFF_RX_3A5n | No | AT66 | DQSn114 | DQ57 | DQ28 | DQ14
3A | 78 | VREFB3AN0 | IO |  | AVST_DATA20 | DIFF_RX_3A5p | No | AV65 | DQS114 | DQ57 | DQ28 | DQ14
3A | 77 | VREFB3AN0 | IO | PLL_3A_T_CLKOUT1n | AVST_DATA19 | DIFF_TX_3A5n | No | AK66 | DQSn115 | DQSn57/CQn57 | DQSn28/CQn28 | DQ14
3A | 76 | VREFB3AN0 | IO | PLL_3A_T_CLKOUT1p,PLL_3A_T_CLKOUT1,PLL_3A_T_FB1 | AVST_DATA18 | DIFF_TX_3A5p | No | AG65 | DQS115 | DQS57/CQ57 | DQS28/CQ28 | DQ14
3A | 75 | VREFB3AN0 | IO |  | AVST_DATA17 | DIFF_RX_3A6n | Yes | AT64 | DQ115 | DQ57 | DQ28 | DQ14
3A | 74 | VREFB3AN0 | IO | RZQ_T_3A | AVST_DATA16 | DIFF_RX_3A6p | Yes | AV63 | DQ115 | DQ57 | DQ28 | DQ14
3A | 73 | VREFB3AN0 | IO | CLK_T_3A_1n |  | DIFF_TX_3A6n | No | AK64 | DQ115 | DQ57 | DQ28 | DQ14
3A | 72 | VREFB3AN0 | IO | CLK_T_3A_1p |  | DIFF_TX_3A6p | No | AG63 | DQ115 | DQ57 | DQ28 | DQ14
3A | 71 | VREFB3AN0 | IO | CLK_T_3A_0n |  | DIFF_RX_3A7n | No | W64 | DQ116 | DQ58 | DQ29 | DQ14
3A | 70 | VREFB3AN0 | IO | CLK_T_3A_0p |  | DIFF_RX_3A7p | No | U63 | DQ116 | DQ58 | DQ29 | DQ14
3A | 69 | VREFB3AN0 | IO |  |  | DIFF_TX_3A7n | No | L64 | DQ116 | DQ58 | DQ29 | DQ14
3A | 68 | VREFB3AN0 | IO |  |  | DIFF_TX_3A7p | No | N63 | DQ116 | DQ58 | DQ29 | DQ14
3A | 67 | VREFB3AN0 | IO | PLL_3A_T_CLKOUT0n |  | DIFF_RX_3A8n | No | W62 | DQSn116 | DQ58 | DQ29 | DQ14
3A | 66 | VREFB3AN0 | IO | PLL_3A_T_CLKOUT0p,PLL_3A_T_CLKOUT0,PLL_3A_T_FB0 |  | DIFF_RX_3A8p | No | U61 | DQS116 | DQ58 | DQ29 | DQ14
3A | 65 | VREFB3AN0 | IO |  | AVST_CLK | DIFF_TX_3A8n | No | L62 | DQSn117 | DQSn58/CQn58 | DQ29 | DQSn14/CQn14
3A | 64 | VREFB3AN0 | IO |  | AVST_DATA15 | DIFF_TX_3A8p | No | N61 | DQS117 | DQS58/CQ58 | DQ29 | DQS14/CQ14
3A | 63 | VREFB3AN0 | IO |  | AVST_DATA14 | DIFF_RX_3A9n | Yes | W60 | DQ117 | DQ58 | DQ29 | DQ14
3A | 62 | VREFB3AN0 | IO |  | AVST_DATA13 | DIFF_RX_3A9p | Yes | U59 | DQ117 | DQ58 | DQ29 | DQ14
3A | 61 | VREFB3AN0 | IO |  | AVST_DATA12 | DIFF_TX_3A9n | No | L60 | DQ117 | DQ58 | DQ29 | DQ14
3A | 60 | VREFB3AN0 | IO |  | AVST_DATA11 | DIFF_TX_3A9p | No | N59 | DQ117 | DQ58 | DQ29 | DQ14
3A | 59 | VREFB3AN0 | IO |  | AVST_DATA10 | DIFF_RX_3A10n | No | H64 | DQ118 | DQ59 | DQ29 | DQ14
3A | 58 | VREFB3AN0 | IO |  | AVST_DATA9 | DIFF_RX_3A10p | No | J63 | DQ118 | DQ59 | DQ29 | DQ14
3A | 57 | VREFB3AN0 | IO |  | AVST_DATA8 | DIFF_TX_3A10n | No | D64 | DQ118 | DQ59 | DQ29 | DQ14
3A | 56 | VREFB3AN0 | IO |  | AVST_VALID | DIFF_TX_3A10p | No | B63 | DQ118 | DQ59 | DQ29 | DQ14
3A | 55 | VREFB3AN0 | IO |  | AVST_DATA7 | DIFF_RX_3A11n | No | H62 | DQSn118 | DQ59 | DQ29 | DQ14
3A | 54 | VREFB3AN0 | IO |  | AVST_DATA6 | DIFF_RX_3A11p | No | J61 | DQS118 | DQ59 | DQ29 | DQ14
3A | 53 | VREFB3AN0 | IO |  | AVST_DATA5 | DIFF_TX_3A11n | No | D62 | DQSn119 | DQSn59/CQn59 | DQSn29/CQn29 | DQ14
3A | 52 | VREFB3AN0 | IO |  | AVST_DATA4 | DIFF_TX_3A11p | No | B61 | DQS119 | DQS59/CQ59 | DQS29/CQ29 | DQ14
3A | 51 | VREFB3AN0 | IO |  | AVST_DATA3 | DIFF_RX_3A12n | Yes | H60 | DQ119 | DQ59 | DQ29 | DQ14
3A | 50 | VREFB3AN0 | IO |  | AVST_DATA2 | DIFF_RX_3A12p | Yes | J59 | DQ119 | DQ59 | DQ29 | DQ14
3A | 49 | VREFB3AN0 | IO |  | AVST_DATA1 | DIFF_TX_3A12n | No | D60 | DQ119 | DQ59 | DQ29 | DQ14
3A | 48 | VREFB3AN0 | IO |  | AVST_DATA0 | DIFF_TX_3A12p | No | B59 | DQ119 | DQ59 | DQ29 | DQ14
3A | 47 | VREFB3AN0 | IO |  |  | DIFF_RX_3A13n | Yes | BV62 | DQ120 | DQ60 | DQ30 | DQ15
3A | 46 | VREFB3AN0 | IO |  |  | DIFF_RX_3A13p | Yes | CA61 | DQ120 | DQ60 | DQ30 | DQ15
3A | 45 | VREFB3AN0 | IO |  |  | DIFF_TX_3A13n | No | BM62 | DQ120 | DQ60 | DQ30 | DQ15
3A | 44 | VREFB3AN0 | IO |  |  | DIFF_TX_3A13p | No | BJ61 | DQ120 | DQ60 | DQ30 | DQ15
3A | 43 | VREFB3AN0 | IO |  |  | DIFF_RX_3A14n | No | BV60 | DQSn120 | DQ60 | DQ30 | DQ15
3A | 42 | VREFB3AN0 | IO |  |  | DIFF_RX_3A14p | No | CA59 | DQS120 | DQ60 | DQ30 | DQ15
3A | 41 | VREFB3AN0 | IO |  |  | DIFF_TX_3A14n | No | BM60 | DQSn121 | DQSn60/CQn60 | DQ30 | DQ15
3A | 40 | VREFB3AN0 | IO |  |  | DIFF_TX_3A14p | No | BJ59 | DQS121 | DQS60/CQ60 | DQ30 | DQ15
3A | 39 | VREFB3AN0 | IO |  |  | DIFF_RX_3A15n | Yes | BV58 | DQ121 | DQ60 | DQ30 | DQ15
3A | 38 | VREFB3AN0 | IO |  |  | DIFF_RX_3A15p | Yes | CA57 | DQ121 | DQ60 | DQ30 | DQ15
3A | 37 | VREFB3AN0 | IO |  |  | DIFF_TX_3A15n | No | BM58 | DQ121 | DQ60 | DQ30 | DQ15
3A | 36 | VREFB3AN0 | IO |  |  | DIFF_TX_3A15p | No | BJ57 | DQ121 | DQ60 | DQ30 | DQ15
3A | 35 | VREFB3AN0 | IO |  |  | DIFF_RX_3A16n | Yes | BF62 | DQ122 | DQ61 | DQ30 | DQ15
3A | 34 | VREFB3AN0 | IO |  |  | DIFF_RX_3A16p | Yes | BC61 | DQ122 | DQ61 | DQ30 | DQ15
3A | 33 | VREFB3AN0 | IO |  |  | DIFF_TX_3A16n | No | AT62 | DQ122 | DQ61 | DQ30 | DQ15
3A | 32 | VREFB3AN0 | IO |  |  | DIFF_TX_3A16p | No | AV61 | DQ122 | DQ61 | DQ30 | DQ15
3A | 31 | VREFB3AN0 | IO |  |  | DIFF_RX_3A17n | No | BF60 | DQSn122 | DQ61 | DQ30 | DQ15
3A | 30 | VREFB3AN0 | IO |  |  | DIFF_RX_3A17p | No | BC59 | DQS122 | DQ61 | DQ30 | DQ15
3A | 29 | VREFB3AN0 | IO | PLL_3A_B_CLKOUT1n |  | DIFF_TX_3A17n | No | AT60 | DQSn123 | DQSn61/CQn61 | DQSn30/CQn30 | DQ15
3A | 28 | VREFB3AN0 | IO | PLL_3A_B_CLKOUT1p,PLL_3A_B_CLKOUT1,PLL_3A_B_FB1 |  | DIFF_TX_3A17p | No | AV59 | DQS123 | DQS61/CQ61 | DQS30/CQ30 | DQ15
3A | 27 | VREFB3AN0 | IO |  |  | DIFF_RX_3A18n | Yes | BF58 | DQ123 | DQ61 | DQ30 | DQ15
3A | 26 | VREFB3AN0 | IO | RZQ_B_3A |  | DIFF_RX_3A18p | Yes | BC57 | DQ123 | DQ61 | DQ30 | DQ15
3A | 25 | VREFB3AN0 | IO | CLK_B_3A_1n |  | DIFF_TX_3A18n | No | AT58 | DQ123 | DQ61 | DQ30 | DQ15
3A | 24 | VREFB3AN0 | IO | CLK_B_3A_1p |  | DIFF_TX_3A18p | No | AV57 | DQ123 | DQ61 | DQ30 | DQ15
3A | 23 | VREFB3AN0 | IO | CLK_B_3A_0n |  | DIFF_RX_3A19n | Yes | AK62 | DQ124 | DQ62 | DQ31 | DQ15
3A | 22 | VREFB3AN0 | IO | CLK_B_3A_0p |  | DIFF_RX_3A19p | Yes | AN61 | DQ124 | DQ62 | DQ31 | DQ15
3A | 21 | VREFB3AN0 | IO |  |  | DIFF_TX_3A19n | No | AD62 | DQ124 | DQ62 | DQ31 | DQ15
3A | 20 | VREFB3AN0 | IO |  |  | DIFF_TX_3A19p | No | AA61 | DQ124 | DQ62 | DQ31 | DQ15
3A | 19 | VREFB3AN0 | IO | PLL_3A_B_CLKOUT0n |  | DIFF_RX_3A20n | No | AK60 | DQSn124 | DQ62 | DQ31 | DQ15
3A | 18 | VREFB3AN0 | IO | PLL_3A_B_CLKOUT0p,PLL_3A_B_CLKOUT0,PLL_3A_B_FB0 |  | DIFF_RX_3A20p | No | AN59 | DQS124 | DQ62 | DQ31 | DQ15
3A | 17 | VREFB3AN0 | IO |  |  | DIFF_TX_3A20n | No | AD60 | DQSn125 | DQSn62/CQn62 | DQ31 | DQSn15/CQn15
3A | 16 | VREFB3AN0 | IO |  |  | DIFF_TX_3A20p | No | AA59 | DQS125 | DQS62/CQ62 | DQ31 | DQS15/CQ15
3A | 15 | VREFB3AN0 | IO |  |  | DIFF_RX_3A21n | Yes | AK58 | DQ125 | DQ62 | DQ31 | DQ15
3A | 14 | VREFB3AN0 | IO |  |  | DIFF_RX_3A21p | Yes | AN57 | DQ125 | DQ62 | DQ31 | DQ15
3A | 13 | VREFB3AN0 | IO |  |  | DIFF_TX_3A21n | No | AD58 | DQ125 | DQ62 | DQ31 | DQ15
3A | 12 | VREFB3AN0 | IO |  |  | DIFF_TX_3A21p | No | AA57 | DQ125 | DQ62 | DQ31 | DQ15
3A | 11 | VREFB3AN0 | IO |  |  | DIFF_RX_3A22n | Yes | W58 | DQ126 | DQ63 | DQ31 | DQ15
3A | 10 | VREFB3AN0 | IO |  |  | DIFF_RX_3A22p | Yes | U57 | DQ126 | DQ63 | DQ31 | DQ15
3A | 9 | VREFB3AN0 | IO |  |  | DIFF_TX_3A22n | No | L58 | DQ126 | DQ63 | DQ31 | DQ15
3A | 8 | VREFB3AN0 | IO |  |  | DIFF_TX_3A22p | No | N57 | DQ126 | DQ63 | DQ31 | DQ15
3A | 7 | VREFB3AN0 | IO |  |  | DIFF_RX_3A23n | No | W56 | DQSn126 | DQ63 | DQ31 | DQ15
3A | 6 | VREFB3AN0 | IO |  |  | DIFF_RX_3A23p | No | U55 | DQS126 | DQ63 | DQ31 | DQ15
3A | 5 | VREFB3AN0 | IO |  |  | DIFF_TX_3A23n | No | L56 | DQSn127 | DQSn63/CQn63 | DQSn31/CQn31 | DQ15
3A | 4 | VREFB3AN0 | IO |  |  | DIFF_TX_3A23p | No | N55 | DQS127 | DQS63/CQ63 | DQS31/CQ31 | DQ15
3A | 3 | VREFB3AN0 | IO |  |  | DIFF_RX_3A24n | Yes | W54 | DQ127 | DQ63 | DQ31 | DQ15
3A | 2 | VREFB3AN0 | IO |  |  | DIFF_RX_3A24p | Yes | U53 | DQ127 | DQ63 | DQ31 | DQ15
3A | 1 | VREFB3AN0 | IO |  |  | DIFF_TX_3A24n | No | L54 | DQ127 | DQ63 | DQ31 | DQ15
3A | 0 | VREFB3AN0 | IO |  |  | DIFF_TX_3A24p | No | N53 | DQ127 | DQ63 | DQ31 | DQ15
12A |  |  | REFCLK_FHTL12A_CH0n |  |  |  |  | FB76
12A |  |  | REFCLK_FHTL12A_CH1n |  |  |  |  | EK76
12A |  |  | REFCLK_FHTL12A_CH0p |  |  |  |  | EW75
12A |  |  | REFCLK_FHTL12A_CH1p |  |  |  |  | EC76
12A |  |  | REFCLK_FGTL12A_Q0_RX_CH0n |  |  |  |  | JP70
12A |  |  | REFCLK_FGTL12A_Q0_RX_CH1n |  |  |  |  | JE68
12A |  |  | REFCLK_FGTL12A_Q1_RX_CH2n |  |  |  |  | HR68
12A |  |  | REFCLK_FGTL12A_Q1_RX_CH3n |  |  |  |  | HM70
12A |  |  | REFCLK_FGTL12A_Q2_RX_CH4n |  |  |  |  | JA73
12A |  |  | REFCLK_FGTL12A_Q2_RX_CH5n |  |  |  |  | HH73
12A |  |  | REFCLK_FGTL12A_Q2_CH8n |  |  |  |  | GP70
12A |  |  | REFCLK_FGTL12A_Q3_RX_CH6n |  |  |  |  | FU73
12A |  |  | REFCLK_FGTL12A_Q3_RX_CH7n |  |  |  |  | FM70
12A |  |  | REFCLK_FGTL12A_Q3_CH9n |  |  |  |  | FL73
12A |  |  | REFCLK_FGTL12A_Q0_RX_CH0p |  |  |  |  | JH70
12A |  |  | REFCLK_FGTL12A_Q0_RX_CH1p |  |  |  |  | JB70
12A |  |  | REFCLK_FGTL12A_Q1_RX_CH2p |  |  |  |  | HY68
12A |  |  | REFCLK_FGTL12A_Q1_RX_CH3p |  |  |  |  | HJ68
12A |  |  | REFCLK_FGTL12A_Q2_RX_CH4p |  |  |  |  | JD74
12A |  |  | REFCLK_FGTL12A_Q2_RX_CH5p |  |  |  |  | HL74
12A |  |  | REFCLK_FGTL12A_Q2_CH8p |  |  |  |  | GY70
12A |  |  | REFCLK_FGTL12A_Q3_RX_CH6p |  |  |  |  | FP74
12A |  |  | REFCLK_FGTL12A_Q3_RX_CH7p |  |  |  |  | FV70
12A |  |  | REFCLK_FGTL12A_Q3_CH9p |  |  |  |  | FE73
12A |  |  | FHTL12A_RX_CH0n |  |  |  |  | FL79
12A |  |  | FHTL12A_RX_CH1n |  |  |  |  | EW79
12A |  |  | FHTL12A_RX_CH2n |  |  |  |  | EF79
12A |  |  | FHTL12A_RX_CH3n |  |  |  |  | DP79
12A |  |  | FGTL12A_RX_Q0_CH0n |  |  |  |  | ME76
12A |  |  | FGTL12A_RX_Q0_CH1n |  |  |  |  | LT76
12A |  |  | FGTL12A_RX_Q0_CH2n |  |  |  |  | LV79
12A |  |  | FGTL12A_RX_Q0_CH3n |  |  |  |  | LT82
12A |  |  | FGTL12A_RX_Q1_CH0n |  |  |  |  | LK79
12A |  |  | FGTL12A_RX_Q1_CH1n |  |  |  |  | LG82
12A |  |  | FGTL12A_RX_Q1_CH2n |  |  |  |  | KV79
12A |  |  | FGTL12A_RX_Q1_CH3n |  |  |  |  | KP82
12A |  |  | FGTL12A_RX_Q2_CH0n |  |  |  |  | KE79
12A |  |  | FGTL12A_RX_Q2_CH1n |  |  |  |  | KB82
12A |  |  | FGTL12A_RX_Q2_CH2n |  |  |  |  | JN79
12A |  |  | FGTL12A_RX_Q2_CH3n |  |  |  |  | JK82
12A |  |  | FGTL12A_RX_Q3_CH0n |  |  |  |  | JA79
12A |  |  | FGTL12A_RX_Q3_CH1n |  |  |  |  | HU82
12A |  |  | FGTL12A_RX_Q3_CH2n |  |  |  |  | HE82
12A |  |  | FGTL12A_RX_Q3_CH3n |  |  |  |  | GN82
12A |  |  | FHTL12A_RX_CH0p |  |  |  |  | FH78
12A |  |  | FHTL12A_RX_CH1p |  |  |  |  | ET78
12A |  |  | FHTL12A_RX_CH2p |  |  |  |  | EC78
12A |  |  | FHTL12A_RX_CH3p |  |  |  |  | DL78
12A |  |  | FGTL12A_RX_Q0_CH0p |  |  |  |  | MB77
12A |  |  | FGTL12A_RX_Q0_CH1p |  |  |  |  | LP77
12A |  |  | FGTL12A_RX_Q0_CH2p |  |  |  |  | LY80
12A |  |  | FGTL12A_RX_Q0_CH3p |  |  |  |  | LP83
12A |  |  | FGTL12A_RX_Q1_CH0p |  |  |  |  | LM80
12A |  |  | FGTL12A_RX_Q1_CH1p |  |  |  |  | LD83
12A |  |  | FGTL12A_RX_Q1_CH2p |  |  |  |  | LA80
12A |  |  | FGTL12A_RX_Q1_CH3p |  |  |  |  | KL83
12A |  |  | FGTL12A_RX_Q2_CH0p |  |  |  |  | KH80
12A |  |  | FGTL12A_RX_Q2_CH1p |  |  |  |  | JW83
12A |  |  | FGTL12A_RX_Q2_CH2p |  |  |  |  | JT80
12A |  |  | FGTL12A_RX_Q2_CH3p |  |  |  |  | JG83
12A |  |  | FGTL12A_RX_Q3_CH0p |  |  |  |  | JD80
12A |  |  | FGTL12A_RX_Q3_CH1p |  |  |  |  | HP83
12A |  |  | FGTL12A_RX_Q3_CH2p |  |  |  |  | HB83
12A |  |  | FGTL12A_RX_Q3_CH3p |  |  |  |  | GK83
12A |  |  | FHTL12A_TX_CH0n |  |  |  |  | FU81
12A |  |  | FHTL12A_TX_CH1n |  |  |  |  | FE81
12A |  |  | FHTL12A_TX_CH2n |  |  |  |  | EN81
12A |  |  | FHTL12A_TX_CH3n |  |  |  |  | DY81
12A |  |  | FGTL12A_TX_Q0_CH0n |  |  |  |  | ME69
12A |  |  | FGTL12A_TX_Q0_CH1n |  |  |  |  | MG73
12A |  |  | FGTL12A_TX_Q0_CH2n |  |  |  |  | LV73
12A |  |  | FGTL12A_TX_Q0_CH3n |  |  |  |  | LK73
12A |  |  | FGTL12A_TX_Q1_CH0n |  |  |  |  | LG76
12A |  |  | FGTL12A_TX_Q1_CH1n |  |  |  |  | KV73
12A |  |  | FGTL12A_TX_Q1_CH2n |  |  |  |  | KP76
12A |  |  | FGTL12A_TX_Q1_CH3n |  |  |  |  | KE73
12A |  |  | FGTL12A_TX_Q2_CH0n |  |  |  |  | KB76
12A |  |  | FGTL12A_TX_Q2_CH1n |  |  |  |  | JN73
12A |  |  | FGTL12A_TX_Q2_CH2n |  |  |  |  | JK76
12A |  |  | FGTL12A_TX_Q2_CH3n |  |  |  |  | HU76
12A |  |  | FGTL12A_TX_Q3_CH0n |  |  |  |  | HH79
12A |  |  | FGTL12A_TX_Q3_CH1n |  |  |  |  | HE76
12A |  |  | FGTL12A_TX_Q3_CH2n |  |  |  |  | GT79
12A |  |  | FGTL12A_TX_Q3_CH3n |  |  |  |  | GK77
12A |  |  | FHTL12A_TX_CH0p |  |  |  |  | FP82
12A |  |  | FHTL12A_TX_CH1p |  |  |  |  | FB82
12A |  |  | FHTL12A_TX_CH2p |  |  |  |  | EK82
12A |  |  | FHTL12A_TX_CH3p |  |  |  |  | DU82
12A |  |  | FGTL12A_TX_Q0_CH0p |  |  |  |  | MB71
12A |  |  | FGTL12A_TX_Q0_CH1p |  |  |  |  | MJ74
12A |  |  | FGTL12A_TX_Q0_CH2p |  |  |  |  | LY74
12A |  |  | FGTL12A_TX_Q0_CH3p |  |  |  |  | LM74
12A |  |  | FGTL12A_TX_Q1_CH0p |  |  |  |  | LD77
12A |  |  | FGTL12A_TX_Q1_CH1p |  |  |  |  | LA74
12A |  |  | FGTL12A_TX_Q1_CH2p |  |  |  |  | KL77
12A |  |  | FGTL12A_TX_Q1_CH3p |  |  |  |  | KH74
12A |  |  | FGTL12A_TX_Q2_CH0p |  |  |  |  | JW77
12A |  |  | FGTL12A_TX_Q2_CH1p |  |  |  |  | JT74
12A |  |  | FGTL12A_TX_Q2_CH2p |  |  |  |  | JG77
12A |  |  | FGTL12A_TX_Q2_CH3p |  |  |  |  | HP77
12A |  |  | FGTL12A_TX_Q3_CH0p |  |  |  |  | HL80
12A |  |  | FGTL12A_TX_Q3_CH1p |  |  |  |  | HB77
12A |  |  | FGTL12A_TX_Q3_CH2p |  |  |  |  | GW80
12A |  |  | FGTL12A_TX_Q3_CH3p |  |  |  |  | GG78
U10_GDR |  |  | I_PIN_PERST_N_12A_GXF |  |  |  |  | JL61
14C |  |  | GXRL14C_TX_CH0p |  |  |  |  | DL74
14C |  |  | GXRL14C_TX_CH1p |  |  |  |  | DB77
14C |  |  | GXRL14C_TX_CH2p |  |  |  |  | CW74
14C |  |  | GXRL14C_TX_CH3p |  |  |  |  | CJ77
14C |  |  | GXRL14C_TX_CH4p |  |  |  |  | CF74
14C |  |  | GXRL14C_TX_CH5p |  |  |  |  | BU77
14C |  |  | GXRL14C_TX_CH6p |  |  |  |  | BP74
14C |  |  | GXRL14C_TX_CH7p |  |  |  |  | BE77
14C |  |  | GXRL14C_TX_CH8p |  |  |  |  | BB74
14C |  |  | GXRL14C_TX_CH9p |  |  |  |  | AM77
14C |  |  | GXRL14C_TX_CH10p |  |  |  |  | AJ74
14C |  |  | GXRL14C_TX_CH11p |  |  |  |  | Y77
14C |  |  | GXRL14C_TX_CH12p |  |  |  |  | V74
14C |  |  | GXRL14C_TX_CH13p |  |  |  |  | K74
14C |  |  | GXRL14C_TX_CH14p |  |  |  |  | C71
14C |  |  | GXRL14C_TX_CH15p |  |  |  |  | M71
14C |  |  | GXRL14C_TX_CH0n |  |  |  |  | DH73
14C |  |  | GXRL14C_TX_CH1n |  |  |  |  | DE76
14C |  |  | GXRL14C_TX_CH2n |  |  |  |  | CT73
14C |  |  | GXRL14C_TX_CH3n |  |  |  |  | CM76
14C |  |  | GXRL14C_TX_CH4n |  |  |  |  | CC73
14C |  |  | GXRL14C_TX_CH5n |  |  |  |  | BY76
14C |  |  | GXRL14C_TX_CH6n |  |  |  |  | BL73
14C |  |  | GXRL14C_TX_CH7n |  |  |  |  | BH76
14C |  |  | GXRL14C_TX_CH8n |  |  |  |  | AW73
14C |  |  | GXRL14C_TX_CH9n |  |  |  |  | AR76
14C |  |  | GXRL14C_TX_CH10n |  |  |  |  | AF73
14C |  |  | GXRL14C_TX_CH11n |  |  |  |  | AC76
14C |  |  | GXRL14C_TX_CH12n |  |  |  |  | T73
14C |  |  | GXRL14C_TX_CH13n |  |  |  |  | G73
14C |  |  | GXRL14C_TX_CH14n |  |  |  |  | E69
14C |  |  | GXRL14C_TX_CH15n |  |  |  |  | P69
14C |  |  | GXRL14C_RX_CH0p |  |  |  |  | DE82
14C |  |  | GXRL14C_RX_CH1p |  |  |  |  | CW80
14C |  |  | GXRL14C_RX_CH2p |  |  |  |  | CM82
14C |  |  | GXRL14C_RX_CH3p |  |  |  |  | CF80
14C |  |  | GXRL14C_RX_CH4p |  |  |  |  | BY82
14C |  |  | GXRL14C_RX_CH5p |  |  |  |  | BP80
14C |  |  | GXRL14C_RX_CH6p |  |  |  |  | BH82
14C |  |  | GXRL14C_RX_CH7p |  |  |  |  | BB80
14C |  |  | GXRL14C_RX_CH8p |  |  |  |  | AR82
14C |  |  | GXRL14C_RX_CH9p |  |  |  |  | AJ80
14C |  |  | GXRL14C_RX_CH10p |  |  |  |  | AC82
14C |  |  | GXRL14C_RX_CH11p |  |  |  |  | V80
14C |  |  | GXRL14C_RX_CH12p |  |  |  |  | P82
14C |  |  | GXRL14C_RX_CH13p |  |  |  |  | K80
14C |  |  | GXRL14C_RX_CH14p |  |  |  |  | M77
14C |  |  | GXRL14C_RX_CH15p |  |  |  |  | C77
14C |  |  | GXRL14C_RX_CH0n |  |  |  |  | DB83
14C |  |  | GXRL14C_RX_CH1n |  |  |  |  | CT79
14C |  |  | GXRL14C_RX_CH2n |  |  |  |  | CJ83
14C |  |  | GXRL14C_RX_CH3n |  |  |  |  | CC79
14C |  |  | GXRL14C_RX_CH4n |  |  |  |  | BU83
14C |  |  | GXRL14C_RX_CH5n |  |  |  |  | BL79
14C |  |  | GXRL14C_RX_CH6n |  |  |  |  | BE83
14C |  |  | GXRL14C_RX_CH7n |  |  |  |  | AW79
14C |  |  | GXRL14C_RX_CH8n |  |  |  |  | AM83
14C |  |  | GXRL14C_RX_CH9n |  |  |  |  | AF79
14C |  |  | GXRL14C_RX_CH10n |  |  |  |  | Y83
14C |  |  | GXRL14C_RX_CH11n |  |  |  |  | T79
14C |  |  | GXRL14C_RX_CH12n |  |  |  |  | M83
14C |  |  | GXRL14C_RX_CH13n |  |  |  |  | G79
14C |  |  | GXRL14C_RX_CH14n |  |  |  |  | P76
14C |  |  | GXRL14C_RX_CH15n |  |  |  |  | E76
U12_RNR |  |  | I_PIN_PERST1_N_14C_GXR |  |  |  |  | CG59
U12_RNR |  |  | I_PIN_PERST0_N_14C_GXR |  |  |  |  | EP70
U12_RNR |  |  | I_PIN_PERST_N_14C_GXR |  |  |  |  | CD58
15A |  |  | GXRR15A_TX_CH0p |  |  |  |  | FK20
15A |  |  | GXRR15A_TX_CH1p |  |  |  |  | FN14
15A |  |  | GXRR15A_TX_CH2p |  |  |  |  | GB20
15A |  |  | GXRR15A_TX_CH3p |  |  |  |  | GE14
15A |  |  | GXRR15A_TX_CH4p |  |  |  |  | GR20
15A |  |  | GXRR15A_TX_CH5p |  |  |  |  | GV14
15A |  |  | GXRR15A_TX_CH6p |  |  |  |  | HG20
15A |  |  | GXRR15A_TX_CH7p |  |  |  |  | HK14
15A |  |  | GXRR15A_TX_CH8p |  |  |  |  | HW20
15A |  |  | GXRR15A_TX_CH9p |  |  |  |  | JC14
15A |  |  | GXRR15A_TX_CH10p |  |  |  |  | JM20
15A |  |  | GXRR15A_TX_CH11p |  |  |  |  | JR14
15A |  |  | GXRR15A_TX_CH12p |  |  |  |  | KD20
15A |  |  | GXRR15A_TX_CH13p |  |  |  |  | KG14
15A |  |  | GXRR15A_TX_CH14p |  |  |  |  | KT20
15A |  |  | GXRR15A_TX_CH15p |  |  |  |  | KY14
15A |  |  | GXRR15A_TX_CH0n |  |  |  |  | FG22
15A |  |  | GXRR15A_TX_CH1n |  |  |  |  | FT16
15A |  |  | GXRR15A_TX_CH2n |  |  |  |  | FW22
15A |  |  | GXRR15A_TX_CH3n |  |  |  |  | GJ16
15A |  |  | GXRR15A_TX_CH4n |  |  |  |  | GM22
15A |  |  | GXRR15A_TX_CH5n |  |  |  |  | HA16
15A |  |  | GXRR15A_TX_CH6n |  |  |  |  | HD22
15A |  |  | GXRR15A_TX_CH7n |  |  |  |  | HN16
15A |  |  | GXRR15A_TX_CH8n |  |  |  |  | HT22
15A |  |  | GXRR15A_TX_CH9n |  |  |  |  | JF16
15A |  |  | GXRR15A_TX_CH10n |  |  |  |  | JJ22
15A |  |  | GXRR15A_TX_CH11n |  |  |  |  | JV16
15A |  |  | GXRR15A_TX_CH12n |  |  |  |  | KA22
15A |  |  | GXRR15A_TX_CH13n |  |  |  |  | KK16
15A |  |  | GXRR15A_TX_CH14n |  |  |  |  | KN22
15A |  |  | GXRR15A_TX_CH15n |  |  |  |  | LC16
15A |  |  | GXRR15A_RX_CH0p |  |  |  |  | FK8
15A |  |  | GXRR15A_RX_CH1p |  |  |  |  | FN1
15A |  |  | GXRR15A_RX_CH2p |  |  |  |  | GB8
15A |  |  | GXRR15A_RX_CH3p |  |  |  |  | GE1
15A |  |  | GXRR15A_RX_CH4p |  |  |  |  | GR8
15A |  |  | GXRR15A_RX_CH5p |  |  |  |  | GV1
15A |  |  | GXRR15A_RX_CH6p |  |  |  |  | HG8
15A |  |  | GXRR15A_RX_CH7p |  |  |  |  | HK1
15A |  |  | GXRR15A_RX_CH8p |  |  |  |  | HW8
15A |  |  | GXRR15A_RX_CH9p |  |  |  |  | JC1
15A |  |  | GXRR15A_RX_CH10p |  |  |  |  | JM8
15A |  |  | GXRR15A_RX_CH11p |  |  |  |  | JR1
15A |  |  | GXRR15A_RX_CH12p |  |  |  |  | KD8
15A |  |  | GXRR15A_RX_CH13p |  |  |  |  | KG1
15A |  |  | GXRR15A_RX_CH14p |  |  |  |  | KT8
15A |  |  | GXRR15A_RX_CH15p |  |  |  |  | KY1
15A |  |  | GXRR15A_RX_CH0n |  |  |  |  | FG10
15A |  |  | GXRR15A_RX_CH1n |  |  |  |  | FT3
15A |  |  | GXRR15A_RX_CH2n |  |  |  |  | FW10
15A |  |  | GXRR15A_RX_CH3n |  |  |  |  | GJ3
15A |  |  | GXRR15A_RX_CH4n |  |  |  |  | GM10
15A |  |  | GXRR15A_RX_CH5n |  |  |  |  | HA3
15A |  |  | GXRR15A_RX_CH6n |  |  |  |  | HD10
15A |  |  | GXRR15A_RX_CH7n |  |  |  |  | HN3
15A |  |  | GXRR15A_RX_CH8n |  |  |  |  | HT10
15A |  |  | GXRR15A_RX_CH9n |  |  |  |  | JF3
15A |  |  | GXRR15A_RX_CH10n |  |  |  |  | JJ10
15A |  |  | GXRR15A_RX_CH11n |  |  |  |  | JV3
15A |  |  | GXRR15A_RX_CH12n |  |  |  |  | KA10
15A |  |  | GXRR15A_RX_CH13n |  |  |  |  | KK3
15A |  |  | GXRR15A_RX_CH14n |  |  |  |  | KN10
15A |  |  | GXRR15A_RX_CH15n |  |  |  |  | LC3
U20_RNR |  |  | I_PIN_PERST1_N_15A_GXR |  |  |  |  | JE29
U20_RNR |  |  | I_PIN_PERST0_N_15A_GXR |  |  |  |  | HV32
U20_RNR |  |  | I_PIN_PERST_N_15A_GXR |  |  |  |  | HY33
15C |  |  | GXRR15C_TX_CH0p |  |  |  |  | AL20
15C |  |  | GXRR15C_TX_CH1p |  |  |  |  | AP14
15C |  |  | GXRR15C_TX_CH2p |  |  |  |  | BD20
15C |  |  | GXRR15C_TX_CH3p |  |  |  |  | BG14
15C |  |  | GXRR15C_TX_CH4p |  |  |  |  | BT20
15C |  |  | GXRR15C_TX_CH5p |  |  |  |  | BW14
15C |  |  | GXRR15C_TX_CH6p |  |  |  |  | CH20
15C |  |  | GXRR15C_TX_CH7p |  |  |  |  | CL14
15C |  |  | GXRR15C_TX_CH8p |  |  |  |  | DA20
15C |  |  | GXRR15C_TX_CH9p |  |  |  |  | DD14
15C |  |  | GXRR15C_TX_CH10p |  |  |  |  | DN20
15C |  |  | GXRR15C_TX_CH11p |  |  |  |  | DT14
15C |  |  | GXRR15C_TX_CH12p |  |  |  |  | EE20
15C |  |  | GXRR15C_TX_CH13p |  |  |  |  | EH14
15C |  |  | GXRR15C_TX_CH14p |  |  |  |  | EV20
15C |  |  | GXRR15C_TX_CH15p |  |  |  |  | FA14
15C |  |  | GXRR15C_TX_CH0n |  |  |  |  | AH22
15C |  |  | GXRR15C_TX_CH1n |  |  |  |  | AU16
15C |  |  | GXRR15C_TX_CH2n |  |  |  |  | BA22
15C |  |  | GXRR15C_TX_CH3n |  |  |  |  | BK16
15C |  |  | GXRR15C_TX_CH4n |  |  |  |  | BN22
15C |  |  | GXRR15C_TX_CH5n |  |  |  |  | CB16
15C |  |  | GXRR15C_TX_CH6n |  |  |  |  | CE22
15C |  |  | GXRR15C_TX_CH7n |  |  |  |  | CP16
15C |  |  | GXRR15C_TX_CH8n |  |  |  |  | CV22
15C |  |  | GXRR15C_TX_CH9n |  |  |  |  | DG16
15C |  |  | GXRR15C_TX_CH10n |  |  |  |  | DK22
15C |  |  | GXRR15C_TX_CH11n |  |  |  |  | DW16
15C |  |  | GXRR15C_TX_CH12n |  |  |  |  | EB22
15C |  |  | GXRR15C_TX_CH13n |  |  |  |  | EM16
15C |  |  | GXRR15C_TX_CH14n |  |  |  |  | ER22
15C |  |  | GXRR15C_TX_CH15n |  |  |  |  | FD16
15C |  |  | GXRR15C_RX_CH0p |  |  |  |  | AL8
15C |  |  | GXRR15C_RX_CH1p |  |  |  |  | AP1
15C |  |  | GXRR15C_RX_CH2p |  |  |  |  | BD8
15C |  |  | GXRR15C_RX_CH3p |  |  |  |  | BG1
15C |  |  | GXRR15C_RX_CH4p |  |  |  |  | BT8
15C |  |  | GXRR15C_RX_CH5p |  |  |  |  | BW1
15C |  |  | GXRR15C_RX_CH6p |  |  |  |  | CH8
15C |  |  | GXRR15C_RX_CH7p |  |  |  |  | CL1
15C |  |  | GXRR15C_RX_CH8p |  |  |  |  | DA8
15C |  |  | GXRR15C_RX_CH9p |  |  |  |  | DD1
15C |  |  | GXRR15C_RX_CH10p |  |  |  |  | DN8
15C |  |  | GXRR15C_RX_CH11p |  |  |  |  | DT1
15C |  |  | GXRR15C_RX_CH12p |  |  |  |  | EE8
15C |  |  | GXRR15C_RX_CH13p |  |  |  |  | EH1
15C |  |  | GXRR15C_RX_CH14p |  |  |  |  | EV8
15C |  |  | GXRR15C_RX_CH15p |  |  |  |  | FA1
15C |  |  | GXRR15C_RX_CH0n |  |  |  |  | AH10
15C |  |  | GXRR15C_RX_CH1n |  |  |  |  | AU3
15C |  |  | GXRR15C_RX_CH2n |  |  |  |  | BA10
15C |  |  | GXRR15C_RX_CH3n |  |  |  |  | BK3
15C |  |  | GXRR15C_RX_CH4n |  |  |  |  | BN10
15C |  |  | GXRR15C_RX_CH5n |  |  |  |  | CB3
15C |  |  | GXRR15C_RX_CH6n |  |  |  |  | CE10
15C |  |  | GXRR15C_RX_CH7n |  |  |  |  | CP3
15C |  |  | GXRR15C_RX_CH8n |  |  |  |  | CV10
15C |  |  | GXRR15C_RX_CH9n |  |  |  |  | DG3
15C |  |  | GXRR15C_RX_CH10n |  |  |  |  | DK10
15C |  |  | GXRR15C_RX_CH11n |  |  |  |  | DW3
15C |  |  | GXRR15C_RX_CH12n |  |  |  |  | EB10
15C |  |  | GXRR15C_RX_CH13n |  |  |  |  | EM3
15C |  |  | GXRR15C_RX_CH14n |  |  |  |  | ER10
15C |  |  | GXRR15C_RX_CH15n |  |  |  |  | FD3
U22_RNR |  |  | I_PIN_PERST1_N_15C_GXR |  |  |  |  | CU27
U22_RNR |  |  | I_PIN_PERST0_N_15C_GXR |  |  |  |  | HV34
U22_RNR |  |  | I_PIN_PERST_N_15C_GXR |  |  |  |  | CY30
14C |  |  | REFCLK_GXRL14C_CH0n |  |  |  |  | DM70
14C |  |  | REFCLK_GXRL14C_CH0p |  |  |  |  | DR68
14C |  |  | REFCLK_GXRL14C_CH1n |  |  |  |  | CR70
14C |  |  | REFCLK_GXRL14C_CH1p |  |  |  |  | CU68
15A |  |  | REFCLK_GXRR15A_CH0n |  |  |  |  | FV26
15A |  |  | REFCLK_GXRR15A_CH0p |  |  |  |  | GA27
15A |  |  | REFCLK_GXRR15A_CH1n |  |  |  |  | HC27
15A |  |  | REFCLK_GXRR15A_CH1p |  |  |  |  | GY26
14C |  |  | REFCLK_GXRL14C_CH2n |  |  |  |  | EG68
14C |  |  | REFCLK_GXRL14C_CH2p |  |  |  |  | ED70
15C |  |  | REFCLK_GXRR15C_CH2n |  |  |  |  | JH26
15C |  |  | REFCLK_GXRR15C_CH2p |  |  |  |  | JB26
15C |  |  | REFCLK_GXRR15C_CH0n |  |  |  |  | ED26
15C |  |  | REFCLK_GXRR15C_CH0p |  |  |  |  | EG27
15C |  |  | REFCLK_GXRR15C_CH1n |  |  |  |  | EY26
15C |  |  | REFCLK_GXRR15C_CH1p |  |  |  |  | FC27
|  |  | APROBE1_GXF_FHT12A |  |  |  |  | EN73
|  |  | APROBE2_GXF_FGT12A_Q3_CH3 |  |  |  |  | FP72
|  |  | APROBE2_GXF_FHT12A |  |  |  |  | EK72
|  |  | APROBE_GXF_FGT12A_Q0_CH3 |  |  |  |  | HC68
|  |  | APROBE_GXF_FGT12A_Q2_CH3 |  |  |  |  | HF70
|  |  | APROBE_GXF_FGT12A_Q3_CH3 |  |  |  |  | FY72
|  |  | DNU |  |  |  |  | JE65
|  |  | DNU |  |  |  |  | JH64
|  |  | DNU |  |  |  |  | HV60
|  |  | DNU |  |  |  |  | HJ61
|  |  | DNU |  |  |  |  | KC68
|  |  | DNU |  |  |  |  | KF70
|  |  | DNU |  |  |  |  | JY62
|  |  | DNU |  |  |  |  | JU63
|  |  | DNU |  |  |  |  | JB64
|  |  | DNU |  |  |  |  | HV64
|  |  | DNU |  |  |  |  | JY66
|  |  | DNU |  |  |  |  | KF64
|  |  | DNU |  |  |  |  | JL63
|  |  | DNU |  |  |  |  | HJ65
|  |  | DNU |  |  |  |  | HR65
|  |  | DNU |  |  |  |  | JP66
|  |  | DNU |  |  |  |  | HR61
|  |  | DNU |  |  |  |  | HV62
|  |  | DNU |  |  |  |  | JL65
|  |  | DNU |  |  |  |  | JU65
|  |  | DNU |  |  |  |  | JE63
|  |  | DNU |  |  |  |  | JB62
|  |  | DNU |  |  |  |  | HY61
|  |  | DNU |  |  |  |  | HF58
|  |  | DNU |  |  |  |  | CD70
|  |  | DNU |  |  |  |  | CG68
|  |  | DNU |  |  |  |  | BR63
|  |  | DNU |  |  |  |  | GF27
|  |  | DNU |  |  |  |  | GD26
|  |  | DNU |  |  |  |  | JB28
|  |  | DNU |  |  |  |  | CY26
|  |  | DNU |  |  |  |  | DC27
|  |  | DNU |  |  |  |  | DR27
|  |  | ENB_GXF_FHT12A |  |  |  |  | JH62
|  |  | GND |  |  |  |  | JU61
|  |  | IO_RCOMP_N_0_14C_GXR |  |  |  |  | DV70
|  |  | IO_RCOMP_N_0_15A_GXR |  |  |  |  | GH26
|  |  | IO_RCOMP_N_0_15C_GXR |  |  |  |  | EP26
|  |  | IO_RCOMP_N_1_14C_GXR |  |  |  |  | CK70
|  |  | IO_RCOMP_N_1_15A_GXR |  |  |  |  | HM26
|  |  | IO_RCOMP_N_1_15C_GXR |  |  |  |  | FM26
|  |  | IO_RCOMP_P_0_14C_GXR |  |  |  |  | EA68
|  |  | IO_RCOMP_P_0_15A_GXR |  |  |  |  | GL27
|  |  | IO_RCOMP_P_0_15C_GXR |  |  |  |  | EU27
|  |  | IO_RCOMP_P_1_14C_GXR |  |  |  |  | CN68
|  |  | IO_RCOMP_P_1_15A_GXR |  |  |  |  | HR27
|  |  | IO_RCOMP_P_1_15C_GXR |  |  |  |  | FR27
|  |  | RCOMP_N_FHT_12A_GXF |  |  |  |  | EK74
|  |  | RCOMP_N_Q2_CH1_FGT_12A_GXF |  |  |  |  | HP73
|  |  | RCOMP_P_FHT_12A_GXF |  |  |  |  | EF73
|  |  | RCOMP_P_Q2_CH1_FGT_12A_GXF |  |  |  |  | HU74
|  |  | VSS_SENSE_FHT_12A_GXF |  |  |  |  | EC74
|  |  | GND |  |  |  |  | KF66
|  |  | GND |  |  |  |  | KJ68
|  |  | GND |  |  |  |  | MK65
|  |  | GND |  |  |  |  | JY64
|  |  | GND |  |  |  |  | CD60
|  |  | GND |  |  |  |  | JB30
|  |  | GND |  |  |  |  | CR28
|  |  | GND |  |  |  |  | CG39
|  |  | GND |  |  |  |  | CN37
|  |  | GND |  |  |  |  | CN39
|  |  | GND |  |  |  |  | CU37
|  |  | GND |  |  |  |  | CU39
|  |  | GND |  |  |  |  | BV36
|  |  | GND |  |  |  |  | CA37
|  |  | GND |  |  |  |  | CG37
|  |  | GND |  |  |  |  | BV38
|  |  | GND |  |  |  |  | CA39
|  |  | GND |  |  |  |  | BM38
|  |  | GND |  |  |  |  | BR39
|  |  | GND |  |  |  |  | AA63
|  |  | GND |  |  |  |  | AA65
|  |  | GND |  |  |  |  | AB10
|  |  | GND |  |  |  |  | AB22
|  |  | GND |  |  |  |  | AC72
|  |  | GND |  |  |  |  | AC74
|  |  | GND |  |  |  |  | AC78
|  |  | GND |  |  |  |  | AC80
|  |  | GND |  |  |  |  | AD64
|  |  | GND |  |  |  |  | AE8
|  |  | GND |  |  |  |  | AE12
|  |  | GND |  |  |  |  | AE20
|  |  | GND |  |  |  |  | AE24
|  |  | GND |  |  |  |  | AF75
|  |  | GND |  |  |  |  | AF77
|  |  | GND |  |  |  |  | AF81
|  |  | GND |  |  |  |  | AF83
|  |  | GND |  |  |  |  | AG27
|  |  | GND |  |  |  |  | AG29
|  |  | GND |  |  |  |  | AG31
|  |  | GND |  |  |  |  | AG33
|  |  | GND |  |  |  |  | AG35
|  |  | GND |  |  |  |  | AG37
|  |  | GND |  |  |  |  | AG39
|  |  | GND |  |  |  |  | AG41
|  |  | GND |  |  |  |  | AG43
|  |  | GND |  |  |  |  | AG45
|  |  | GND |  |  |  |  | AG47
|  |  | GND |  |  |  |  | AG49
|  |  | GND |  |  |  |  | AG51
|  |  | GND |  |  |  |  | AG53
|  |  | GND |  |  |  |  | AG55
|  |  | GND |  |  |  |  | AG57
|  |  | GND |  |  |  |  | AG59
|  |  | GND |  |  |  |  | AG61
|  |  | GND |  |  |  |  | AH1
|  |  | GND |  |  |  |  | AH6
|  |  | GND |  |  |  |  | AH14
|  |  | GND |  |  |  |  | AH18
|  |  | GND |  |  |  |  | AJ72
|  |  | GND |  |  |  |  | AJ76
|  |  | GND |  |  |  |  | AJ78
|  |  | GND |  |  |  |  | AJ82
|  |  | GND |  |  |  |  | AK26
|  |  | GND |  |  |  |  | AL3
|  |  | GND |  |  |  |  | AL12
|  |  | GND |  |  |  |  | AL16
|  |  | GND |  |  |  |  | AL24
|  |  | GND |  |  |  |  | AM73
|  |  | GND |  |  |  |  | AM75
|  |  | GND |  |  |  |  | AM79
|  |  | GND |  |  |  |  | AM81
|  |  | GND |  |  |  |  | AN63
|  |  | GND |  |  |  |  | AN65
|  |  | GND |  |  |  |  | AN68
|  |  | GND |  |  |  |  | AP6
|  |  | GND |  |  |  |  | AP10
|  |  | GND |  |  |  |  | AP18
|  |  | GND |  |  |  |  | AP22
|  |  | GND |  |  |  |  | AR72
|  |  | GND |  |  |  |  | AR74
|  |  | GND |  |  |  |  | AR78
|  |  | GND |  |  |  |  | AR80
|  |  | GND |  |  |  |  | AU8
|  |  | GND |  |  |  |  | AU12
|  |  | GND |  |  |  |  | AU20
|  |  | GND |  |  |  |  | AU24
|  |  | GND |  |  |  |  | AW75
|  |  | GND |  |  |  |  | AW77
|  |  | GND |  |  |  |  | AW81
|  |  | GND |  |  |  |  | AW83
|  |  | GND |  |  |  |  | AY26
|  |  | GND |  |  |  |  | AY28
|  |  | GND |  |  |  |  | AY30
|  |  | GND |  |  |  |  | AY32
|  |  | GND |  |  |  |  | AY34
|  |  | GND |  |  |  |  | AY36
|  |  | GND |  |  |  |  | AY38
|  |  | GND |  |  |  |  | AY40
|  |  | GND |  |  |  |  | AY42
|  |  | GND |  |  |  |  | AY44
|  |  | GND |  |  |  |  | AY46
|  |  | GND |  |  |  |  | AY48
|  |  | GND |  |  |  |  | AY50
|  |  | GND |  |  |  |  | AY52
|  |  | GND |  |  |  |  | AY54
|  |  | GND |  |  |  |  | AY56
|  |  | GND |  |  |  |  | AY58
|  |  | GND |  |  |  |  | AY60
|  |  | GND |  |  |  |  | AY62
|  |  | GND |  |  |  |  | A69
|  |  | GND |  |  |  |  | A72
|  |  | GND |  |  |  |  | A74
|  |  | GND |  |  |  |  | A76
|  |  | GND |  |  |  |  | A78
|  |  | GND |  |  |  |  | A80
|  |  | GND |  |  |  |  | A82
|  |  | GND |  |  |  |  | BA1
|  |  | GND |  |  |  |  | BA6
|  |  | GND |  |  |  |  | BA14
|  |  | GND |  |  |  |  | BA18
|  |  | GND |  |  |  |  | BB72
|  |  | GND |  |  |  |  | BB76
|  |  | GND |  |  |  |  | BB78
|  |  | GND |  |  |  |  | BB82
|  |  | GND |  |  |  |  | BD3
|  |  | GND |  |  |  |  | BD12
|  |  | GND |  |  |  |  | BD16
|  |  | GND |  |  |  |  | BD24
|  |  | GND |  |  |  |  | BE73
|  |  | GND |  |  |  |  | BE75
|  |  | GND |  |  |  |  | BE79
|  |  | GND |  |  |  |  | BE81
|  |  | GND |  |  |  |  | BF64
|  |  | GND |  |  |  |  | BF66
|  |  | GND |  |  |  |  | BF70
|  |  | GND |  |  |  |  | BG6
|  |  | GND |  |  |  |  | BG10
|  |  | GND |  |  |  |  | BG18
|  |  | GND |  |  |  |  | BG22
|  |  | GND |  |  |  |  | BH72
|  |  | GND |  |  |  |  | BH74
|  |  | GND |  |  |  |  | BH78
|  |  | GND |  |  |  |  | BH80
|  |  | GND |  |  |  |  | BJ35
|  |  | GND |  |  |  |  | BJ37
|  |  | GND |  |  |  |  | BJ39
|  |  | GND |  |  |  |  | BJ41
|  |  | GND |  |  |  |  | BJ43
|  |  | GND |  |  |  |  | BJ45
|  |  | GND |  |  |  |  | BJ47
|  |  | GND |  |  |  |  | BJ49
|  |  | GND |  |  |  |  | BJ51
|  |  | GND |  |  |  |  | BJ53
|  |  | GND |  |  |  |  | BJ55
|  |  | GND |  |  |  |  | BK8
|  |  | GND |  |  |  |  | BK12
|  |  | GND |  |  |  |  | BK20
|  |  | GND |  |  |  |  | BK24
|  |  | GND |  |  |  |  | BL75
|  |  | GND |  |  |  |  | BL77
|  |  | GND |  |  |  |  | BL81
|  |  | GND |  |  |  |  | BL83
|  |  | GND |  |  |  |  | BM36
|  |  | GND |  |  |  |  | BM56
|  |  | GND |  |  |  |  | BN1
|  |  | GND |  |  |  |  | BN6
|  |  | GND |  |  |  |  | BN14
|  |  | GND |  |  |  |  | BN18
|  |  | GND |  |  |  |  | BP72
|  |  | GND |  |  |  |  | BP76
|  |  | GND |  |  |  |  | BP78
|  |  | GND |  |  |  |  | BP82
|  |  | GND |  |  |  |  | BR27
|  |  | GND |  |  |  |  | BR29
|  |  | GND |  |  |  |  | BR31
|  |  | GND |  |  |  |  | BR33
|  |  | GND |  |  |  |  | BR35
|  |  | GND |  |  |  |  | BR37
|  |  | GND |  |  |  |  | BR57
|  |  | GND |  |  |  |  | BR59
|  |  | GND |  |  |  |  | BR61
|  |  | GND |  |  |  |  | BT3
|  |  | GND |  |  |  |  | BT12
|  |  | GND |  |  |  |  | BT16
|  |  | GND |  |  |  |  | BT24
|  |  | GND |  |  |  |  | BU73
|  |  | GND |  |  |  |  | BU75
|  |  | GND |  |  |  |  | BU79
|  |  | GND |  |  |  |  | BU81
|  |  | GND |  |  |  |  | BV40
|  |  | GND |  |  |  |  | BV42
|  |  | GND |  |  |  |  | BV44
|  |  | GND |  |  |  |  | BV46
|  |  | GND |  |  |  |  | BV48
|  |  | GND |  |  |  |  | BV50
|  |  | GND |  |  |  |  | BV52
|  |  | GND |  |  |  |  | BV54
|  |  | GND |  |  |  |  | BV56
|  |  | GND |  |  |  |  | BW6
|  |  | GND |  |  |  |  | BW10
|  |  | GND |  |  |  |  | BW18
|  |  | GND |  |  |  |  | BW22
|  |  | GND |  |  |  |  | BY72
|  |  | GND |  |  |  |  | BY74
|  |  | GND |  |  |  |  | BY78
|  |  | GND |  |  |  |  | BY80
|  |  | GND |  |  |  |  | B5
|  |  | GND |  |  |  |  | B9
|  |  | GND |  |  |  |  | B65
|  |  | GND |  |  |  |  | CA63
|  |  | GND |  |  |  |  | CA65
|  |  | GND |  |  |  |  | CA68
|  |  | GND |  |  |  |  | CB8
|  |  | GND |  |  |  |  | CB12
|  |  | GND |  |  |  |  | CB20
|  |  | GND |  |  |  |  | CB24
|  |  | GND |  |  |  |  | CC75
|  |  | GND |  |  |  |  | CC77
|  |  | GND |  |  |  |  | CC81
|  |  | GND |  |  |  |  | CC83
|  |  | GND |  |  |  |  | CD36
|  |  | GND |  |  |  |  | CD38
|  |  | GND |  |  |  |  | CD40
|  |  | GND |  |  |  |  | CD42
|  |  | GND |  |  |  |  | CD44
|  |  | GND |  |  |  |  | CD46
|  |  | GND |  |  |  |  | CD48
|  |  | GND |  |  |  |  | CD50
|  |  | GND |  |  |  |  | CD52
|  |  | GND |  |  |  |  | CD54
|  |  | GND |  |  |  |  | CD62
|  |  | GND |  |  |  |  | CD64
|  |  | GND |  |  |  |  | CD66
|  |  | GND |  |  |  |  | CE1
|  |  | GND |  |  |  |  | CE6
|  |  | GND |  |  |  |  | CE14
|  |  | GND |  |  |  |  | CE18
|  |  | GND |  |  |  |  | CF72
|  |  | GND |  |  |  |  | CF76
|  |  | GND |  |  |  |  | CF78
|  |  | GND |  |  |  |  | CF82
|  |  | GND |  |  |  |  | CG61
|  |  | GND |  |  |  |  | CH3
|  |  | GND |  |  |  |  | CH12
|  |  | GND |  |  |  |  | CH16
|  |  | GND |  |  |  |  | CH24
|  |  | GND |  |  |  |  | CJ73
|  |  | GND |  |  |  |  | CJ75
|  |  | GND |  |  |  |  | CJ79
|  |  | GND |  |  |  |  | CJ81
|  |  | GND |  |  |  |  | CK26
|  |  | GND |  |  |  |  | CK28
|  |  | GND |  |  |  |  | CK30
|  |  | GND |  |  |  |  | CK32
|  |  | GND |  |  |  |  | CK34
|  |  | GND |  |  |  |  | CK36
|  |  | GND |  |  |  |  | CK38
|  |  | GND |  |  |  |  | CK40
|  |  | GND |  |  |  |  | CK42
|  |  | GND |  |  |  |  | CK44
|  |  | GND |  |  |  |  | CK46
|  |  | GND |  |  |  |  | CK48
|  |  | GND |  |  |  |  | CK50
|  |  | GND |  |  |  |  | CK52
|  |  | GND |  |  |  |  | CK54
|  |  | GND |  |  |  |  | CK58
|  |  | GND |  |  |  |  | CK60
|  |  | GND |  |  |  |  | CK62
|  |  | GND |  |  |  |  | CK66
|  |  | GND |  |  |  |  | CL6
|  |  | GND |  |  |  |  | CL10
|  |  | GND |  |  |  |  | CL18
|  |  | GND |  |  |  |  | CL22
|  |  | GND |  |  |  |  | CM72
|  |  | GND |  |  |  |  | CM74
|  |  | GND |  |  |  |  | CM78
|  |  | GND |  |  |  |  | CM80
|  |  | GND |  |  |  |  | CN59
|  |  | GND |  |  |  |  | CN63
|  |  | GND |  |  |  |  | CP8
|  |  | GND |  |  |  |  | CP12
|  |  | GND |  |  |  |  | CP20
|  |  | GND |  |  |  |  | CP24
|  |  | GND |  |  |  |  | CR38
|  |  | GND |  |  |  |  | CR52
|  |  | GND |  |  |  |  | CR56
|  |  | GND |  |  |  |  | CR58
|  |  | GND |  |  |  |  | CR62
|  |  | GND |  |  |  |  | CR66
|  |  | GND |  |  |  |  | CT75
|  |  | GND |  |  |  |  | CT77
|  |  | GND |  |  |  |  | CT81
|  |  | GND |  |  |  |  | CT83
|  |  | GND |  |  |  |  | CU29
|  |  | GND |  |  |  |  | CU45
|  |  | GND |  |  |  |  | CU51
|  |  | GND |  |  |  |  | CU57
|  |  | GND |  |  |  |  | CV1
|  |  | GND |  |  |  |  | CV6
|  |  | GND |  |  |  |  | CV14
|  |  | GND |  |  |  |  | CV18
|  |  | GND |  |  |  |  | CW72
|  |  | GND |  |  |  |  | CW76
|  |  | GND |  |  |  |  | CW78
|  |  | GND |  |  |  |  | CW82
|  |  | GND |  |  |  |  | CY40
|  |  | GND |  |  |  |  | CY46
|  |  | GND |  |  |  |  | CY52
|  |  | GND |  |  |  |  | CY64
|  |  | GND |  |  |  |  | CY66
|  |  | GND |  |  |  |  | C67
|  |  | GND |  |  |  |  | C73
|  |  | GND |  |  |  |  | C75
|  |  | GND |  |  |  |  | C79
|  |  | GND |  |  |  |  | C81
|  |  | GND |  |  |  |  | C83
|  |  | GND |  |  |  |  | DA3
|  |  | GND |  |  |  |  | DA12
|  |  | GND |  |  |  |  | DA16
|  |  | GND |  |  |  |  | DA24
|  |  | GND |  |  |  |  | DB73
|  |  | GND |  |  |  |  | DB75
|  |  | GND |  |  |  |  | DB79
|  |  | GND |  |  |  |  | DB81
|  |  | GND |  |  |  |  | DC33
|  |  | GND |  |  |  |  | DC37
|  |  | GND |  |  |  |  | DC41
|  |  | GND |  |  |  |  | DC47
|  |  | GND |  |  |  |  | DC53
|  |  | GND |  |  |  |  | DC59
|  |  | GND |  |  |  |  | DC61
|  |  | GND |  |  |  |  | DC63
|  |  | GND |  |  |  |  | DD6
|  |  | GND |  |  |  |  | DD10
|  |  | GND |  |  |  |  | DD18
|  |  | GND |  |  |  |  | DD22
|  |  | GND |  |  |  |  | DE72
|  |  | GND |  |  |  |  | DE74
|  |  | GND |  |  |  |  | DE78
|  |  | GND |  |  |  |  | DE80
|  |  | GND |  |  |  |  | DF30
|  |  | GND |  |  |  |  | DF34
|  |  | GND |  |  |  |  | DF42
|  |  | GND |  |  |  |  | DF48
|  |  | GND |  |  |  |  | DF54
|  |  | GND |  |  |  |  | DF58
|  |  | GND |  |  |  |  | DF60
|  |  | GND |  |  |  |  | DF66
|  |  | GND |  |  |  |  | DG8
|  |  | GND |  |  |  |  | DG12
|  |  | GND |  |  |  |  | DG20
|  |  | GND |  |  |  |  | DG24
|  |  | GND |  |  |  |  | DH75
|  |  | GND |  |  |  |  | DH77
|  |  | GND |  |  |  |  | DH79
|  |  | GND |  |  |  |  | DH81
|  |  | GND |  |  |  |  | DH83
|  |  | GND |  |  |  |  | DJ29
|  |  | GND |  |  |  |  | DJ35
|  |  | GND |  |  |  |  | DJ37
|  |  | GND |  |  |  |  | DJ43
|  |  | GND |  |  |  |  | DJ49
|  |  | GND |  |  |  |  | DJ55
|  |  | GND |  |  |  |  | DK1
|  |  | GND |  |  |  |  | DK6
|  |  | GND |  |  |  |  | DK14
|  |  | GND |  |  |  |  | DK18
|  |  | GND |  |  |  |  | DL72
|  |  | GND |  |  |  |  | DL76
|  |  | GND |  |  |  |  | DL80
|  |  | GND |  |  |  |  | DL82
|  |  | GND |  |  |  |  | DM28
|  |  | GND |  |  |  |  | DM36
|  |  | GND |  |  |  |  | DM38
|  |  | GND |  |  |  |  | DM44
|  |  | GND |  |  |  |  | DM50
|  |  | GND |  |  |  |  | DM56
|  |  | GND |  |  |  |  | DM62
|  |  | GND |  |  |  |  | DM66
|  |  | GND |  |  |  |  | DN3
|  |  | GND |  |  |  |  | DN12
|  |  | GND |  |  |  |  | DN16
|  |  | GND |  |  |  |  | DN24
|  |  | GND |  |  |  |  | DP73
|  |  | GND |  |  |  |  | DP75
|  |  | GND |  |  |  |  | DP77
|  |  | GND |  |  |  |  | DP81
|  |  | GND |  |  |  |  | DP83
|  |  | GND |  |  |  |  | DR31
|  |  | GND |  |  |  |  | DR35
|  |  | GND |  |  |  |  | DR39
|  |  | GND |  |  |  |  | DR57
|  |  | GND |  |  |  |  | DT6
|  |  | GND |  |  |  |  | DT10
|  |  | GND |  |  |  |  | DT18
|  |  | GND |  |  |  |  | DT22
|  |  | GND |  |  |  |  | DU72
|  |  | GND |  |  |  |  | DU74
|  |  | GND |  |  |  |  | DU76
|  |  | GND |  |  |  |  | DU78
|  |  | GND |  |  |  |  | DU80
|  |  | GND |  |  |  |  | DV28
|  |  | GND |  |  |  |  | DV32
|  |  | GND |  |  |  |  | DV58
|  |  | GND |  |  |  |  | DV62
|  |  | GND |  |  |  |  | DV66
|  |  | GND |  |  |  |  | DW8
|  |  | GND |  |  |  |  | DW12
|  |  | GND |  |  |  |  | DW20
|  |  | GND |  |  |  |  | DW24
|  |  | GND |  |  |  |  | DY75
|  |  | GND |  |  |  |  | DY77
|  |  | GND |  |  |  |  | DY79
|  |  | GND |  |  |  |  | DY83
|  |  | GND |  |  |  |  | D4
|  |  | GND |  |  |  |  | EA59
|  |  | GND |  |  |  |  | EA63
|  |  | GND |  |  |  |  | EB1
|  |  | GND |  |  |  |  | EB6
|  |  | GND |  |  |  |  | EB14
|  |  | GND |  |  |  |  | EB18
|  |  | GND |  |  |  |  | EC72
|  |  | GND |  |  |  |  | EC80
|  |  | GND |  |  |  |  | EC82
|  |  | GND |  |  |  |  | ED28
|  |  | GND |  |  |  |  | ED32
|  |  | GND |  |  |  |  | ED36
|  |  | GND |  |  |  |  | ED54
|  |  | GND |  |  |  |  | ED66
|  |  | GND |  |  |  |  | EE3
|  |  | GND |  |  |  |  | EE12
|  |  | GND |  |  |  |  | EE16
|  |  | GND |  |  |  |  | EE24
|  |  | GND |  |  |  |  | EF75
|  |  | GND |  |  |  |  | EF77
|  |  | GND |  |  |  |  | EF81
|  |  | GND |  |  |  |  | EF83
|  |  | GND |  |  |  |  | EG37
|  |  | GND |  |  |  |  | EG55
|  |  | GND |  |  |  |  | EG59
|  |  | GND |  |  |  |  | EG65
|  |  | GND |  |  |  |  | EH6
|  |  | GND |  |  |  |  | EH10
|  |  | GND |  |  |  |  | EH18
|  |  | GND |  |  |  |  | EH22
|  |  | GND |  |  |  |  | EJ28
|  |  | GND |  |  |  |  | EJ34
|  |  | GND |  |  |  |  | EJ38
|  |  | GND |  |  |  |  | EJ56
|  |  | GND |  |  |  |  | EJ58
|  |  | GND |  |  |  |  | EJ60
|  |  | GND |  |  |  |  | EJ64
|  |  | GND |  |  |  |  | EJ66
|  |  | GND |  |  |  |  | EJ70
|  |  | GND |  |  |  |  | EK78
|  |  | GND |  |  |  |  | EK80
|  |  | GND |  |  |  |  | EL31
|  |  | GND |  |  |  |  | EL33
|  |  | GND |  |  |  |  | EL35
|  |  | GND |  |  |  |  | EL39
|  |  | GND |  |  |  |  | EL57
|  |  | GND |  |  |  |  | EL59
|  |  | GND |  |  |  |  | EL61
|  |  | GND |  |  |  |  | EL63
|  |  | GND |  |  |  |  | EL65
|  |  | GND |  |  |  |  | EL68
|  |  | GND |  |  |  |  | EM8
|  |  | GND |  |  |  |  | EM12
|  |  | GND |  |  |  |  | EM20
|  |  | GND |  |  |  |  | EM24
|  |  | GND |  |  |  |  | EN75
|  |  | GND |  |  |  |  | EN77
|  |  | GND |  |  |  |  | EN79
|  |  | GND |  |  |  |  | EN83
|  |  | GND |  |  |  |  | EP28
|  |  | GND |  |  |  |  | EP30
|  |  | GND |  |  |  |  | EP36
|  |  | GND |  |  |  |  | EP62
|  |  | GND |  |  |  |  | ER1
|  |  | GND |  |  |  |  | ER6
|  |  | GND |  |  |  |  | ER14
|  |  | GND |  |  |  |  | ER18
|  |  | GND |  |  |  |  | ET72
|  |  | GND |  |  |  |  | ET74
|  |  | GND |  |  |  |  | ET76
|  |  | GND |  |  |  |  | ET80
|  |  | GND |  |  |  |  | ET82
|  |  | GND |  |  |  |  | EU68
|  |  | GND |  |  |  |  | EV3
|  |  | GND |  |  |  |  | EV12
|  |  | GND |  |  |  |  | EV16
|  |  | GND |  |  |  |  | EV24
|  |  | GND |  |  |  |  | EW73
|  |  | GND |  |  |  |  | EW77
|  |  | GND |  |  |  |  | EW81
|  |  | GND |  |  |  |  | EW83
|  |  | GND |  |  |  |  | EY28
|  |  | GND |  |  |  |  | EY32
|  |  | GND |  |  |  |  | EY54
|  |  | GND |  |  |  |  | EY58
|  |  | GND |  |  |  |  | EY60
|  |  | GND |  |  |  |  | EY70
|  |  | GND |  |  |  |  | E72
|  |  | GND |  |  |  |  | E74
|  |  | GND |  |  |  |  | E78
|  |  | GND |  |  |  |  | E80
|  |  | GND |  |  |  |  | E82
|  |  | GND |  |  |  |  | FA6
|  |  | GND |  |  |  |  | FA10
|  |  | GND |  |  |  |  | FA18
|  |  | GND |  |  |  |  | FA22
|  |  | GND |  |  |  |  | FB72
|  |  | GND |  |  |  |  | FB74
|  |  | GND |  |  |  |  | FB78
|  |  | GND |  |  |  |  | FB80
|  |  | GND |  |  |  |  | FC31
|  |  | GND |  |  |  |  | FC35
|  |  | GND |  |  |  |  | FC37
|  |  | GND |  |  |  |  | FC55
|  |  | GND |  |  |  |  | FC63
|  |  | GND |  |  |  |  | FC65
|  |  | GND |  |  |  |  | FC68
|  |  | GND |  |  |  |  | FD8
|  |  | GND |  |  |  |  | FD12
|  |  | GND |  |  |  |  | FD20
|  |  | GND |  |  |  |  | FD24
|  |  | GND |  |  |  |  | FE75
|  |  | GND |  |  |  |  | FE77
|  |  | GND |  |  |  |  | FE79
|  |  | GND |  |  |  |  | FE83
|  |  | GND |  |  |  |  | FF28
|  |  | GND |  |  |  |  | FF32
|  |  | GND |  |  |  |  | FF34
|  |  | GND |  |  |  |  | FF36
|  |  | GND |  |  |  |  | FF38
|  |  | GND |  |  |  |  | FF56
|  |  | GND |  |  |  |  | FF62
|  |  | GND |  |  |  |  | FF70
|  |  | GND |  |  |  |  | FG1
|  |  | GND |  |  |  |  | FG6
|  |  | GND |  |  |  |  | FG14
|  |  | GND |  |  |  |  | FG18
|  |  | GND |  |  |  |  | FH72
|  |  | GND |  |  |  |  | FH74
|  |  | GND |  |  |  |  | FH76
|  |  | GND |  |  |  |  | FH80
|  |  | GND |  |  |  |  | FH82
|  |  | GND |  |  |  |  | FJ33
|  |  | GND |  |  |  |  | FJ35
|  |  | GND |  |  |  |  | FJ63
|  |  | GND |  |  |  |  | FJ65
|  |  | GND |  |  |  |  | FJ68
|  |  | GND |  |  |  |  | FK3
|  |  | GND |  |  |  |  | FK12
|  |  | GND |  |  |  |  | FK16
|  |  | GND |  |  |  |  | FK24
|  |  | GND |  |  |  |  | FL75
|  |  | GND |  |  |  |  | FL77
|  |  | GND |  |  |  |  | FL81
|  |  | GND |  |  |  |  | FL83
|  |  | GND |  |  |  |  | FM28
|  |  | GND |  |  |  |  | FM30
|  |  | GND |  |  |  |  | FM34
|  |  | GND |  |  |  |  | FM60
|  |  | GND |  |  |  |  | FN6
|  |  | GND |  |  |  |  | FN10
|  |  | GND |  |  |  |  | FN18
|  |  | GND |  |  |  |  | FN22
|  |  | GND |  |  |  |  | FP76
|  |  | GND |  |  |  |  | FP78
|  |  | GND |  |  |  |  | FP80
|  |  | GND |  |  |  |  | FR29
|  |  | GND |  |  |  |  | FR35
|  |  | GND |  |  |  |  | FR57
|  |  | GND |  |  |  |  | FR59
|  |  | GND |  |  |  |  | FR65
|  |  | GND |  |  |  |  | FR68
|  |  | GND |  |  |  |  | FT8
|  |  | GND |  |  |  |  | FT12
|  |  | GND |  |  |  |  | FT20
|  |  | GND |  |  |  |  | FT24
|  |  | GND |  |  |  |  | FU75
|  |  | GND |  |  |  |  | FU77
|  |  | GND |  |  |  |  | FU79
|  |  | GND |  |  |  |  | FU83
|  |  | GND |  |  |  |  | FV28
|  |  | GND |  |  |  |  | FV36
|  |  | GND |  |  |  |  | FV54
|  |  | GND |  |  |  |  | FV60
|  |  | GND |  |  |  |  | FV62
|  |  | GND |  |  |  |  | FV64
|  |  | GND |  |  |  |  | FW1
|  |  | GND |  |  |  |  | FW6
|  |  | GND |  |  |  |  | FW14
|  |  | GND |  |  |  |  | FW18
|  |  | GND |  |  |  |  | FY74
|  |  | GND |  |  |  |  | FY76
|  |  | GND |  |  |  |  | FY78
|  |  | GND |  |  |  |  | FY80
|  |  | GND |  |  |  |  | FY82
|  |  | GND |  |  |  |  | F2
|  |  | GND |  |  |  |  | F5
|  |  | GND |  |  |  |  | F9
|  |  | GND |  |  |  |  | F13
|  |  | GND |  |  |  |  | F17
|  |  | GND |  |  |  |  | F21
|  |  | GND |  |  |  |  | F25
|  |  | GND |  |  |  |  | F27
|  |  | GND |  |  |  |  | F29
|  |  | GND |  |  |  |  | F31
|  |  | GND |  |  |  |  | F33
|  |  | GND |  |  |  |  | F35
|  |  | GND |  |  |  |  | F37
|  |  | GND |  |  |  |  | F39
|  |  | GND |  |  |  |  | F41
|  |  | GND |  |  |  |  | F43
|  |  | GND |  |  |  |  | F45
|  |  | GND |  |  |  |  | F47
|  |  | GND |  |  |  |  | F49
|  |  | GND |  |  |  |  | F51
|  |  | GND |  |  |  |  | F53
|  |  | GND |  |  |  |  | F55
|  |  | GND |  |  |  |  | F57
|  |  | GND |  |  |  |  | F59
|  |  | GND |  |  |  |  | F61
|  |  | GND |  |  |  |  | F63
|  |  | GND |  |  |  |  | F65
|  |  | GND |  |  |  |  | GA31
|  |  | GND |  |  |  |  | GA35
|  |  | GND |  |  |  |  | GA37
|  |  | GND |  |  |  |  | GA55
|  |  | GND |  |  |  |  | GA61
|  |  | GND |  |  |  |  | GA68
|  |  | GND |  |  |  |  | GB3
|  |  | GND |  |  |  |  | GB12
|  |  | GND |  |  |  |  | GB16
|  |  | GND |  |  |  |  | GB24
|  |  | GND |  |  |  |  | GC73
|  |  | GND |  |  |  |  | GC75
|  |  | GND |  |  |  |  | GC77
|  |  | GND |  |  |  |  | GC79
|  |  | GND |  |  |  |  | GC81
|  |  | GND |  |  |  |  | GC83
|  |  | GND |  |  |  |  | GD28
|  |  | GND |  |  |  |  | GD32
|  |  | GND |  |  |  |  | GD38
|  |  | GND |  |  |  |  | GD56
|  |  | GND |  |  |  |  | GD70
|  |  | GND |  |  |  |  | GE6
|  |  | GND |  |  |  |  | GE10
|  |  | GND |  |  |  |  | GE18
|  |  | GND |  |  |  |  | GE22
|  |  | GND |  |  |  |  | GF39
|  |  | GND |  |  |  |  | GF57
|  |  | GND |  |  |  |  | GF61
|  |  | GND |  |  |  |  | GF63
|  |  | GND |  |  |  |  | GF68
|  |  | GND |  |  |  |  | GG72
|  |  | GND |  |  |  |  | GG74
|  |  | GND |  |  |  |  | GG76
|  |  | GND |  |  |  |  | GG80
|  |  | GND |  |  |  |  | GG82
|  |  | GND |  |  |  |  | GH28
|  |  | GND |  |  |  |  | GH32
|  |  | GND |  |  |  |  | GH36
|  |  | GND |  |  |  |  | GH58
|  |  | GND |  |  |  |  | GH62
|  |  | GND |  |  |  |  | GH64
|  |  | GND |  |  |  |  | GH70
|  |  | GND |  |  |  |  | GJ8
|  |  | GND |  |  |  |  | GJ12
|  |  | GND |  |  |  |  | GJ20
|  |  | GND |  |  |  |  | GJ24
|  |  | GND |  |  |  |  | GK73
|  |  | GND |  |  |  |  | GK75
|  |  | GND |  |  |  |  | GK79
|  |  | GND |  |  |  |  | GK81
|  |  | GND |  |  |  |  | GL61
|  |  | GND |  |  |  |  | GL65
|  |  | GND |  |  |  |  | GL68
|  |  | GND |  |  |  |  | GM1
|  |  | GND |  |  |  |  | GM6
|  |  | GND |  |  |  |  | GM14
|  |  | GND |  |  |  |  | GM18
|  |  | GND |  |  |  |  | GN72
|  |  | GND |  |  |  |  | GN74
|  |  | GND |  |  |  |  | GN76
|  |  | GND |  |  |  |  | GN78
|  |  | GND |  |  |  |  | GN80
|  |  | GND |  |  |  |  | GP28
|  |  | GND |  |  |  |  | GP34
|  |  | GND |  |  |  |  | GP54
|  |  | GND |  |  |  |  | GR3
|  |  | GND |  |  |  |  | GR12
|  |  | GND |  |  |  |  | GR16
|  |  | GND |  |  |  |  | GR24
|  |  | GND |  |  |  |  | GT73
|  |  | GND |  |  |  |  | GT75
|  |  | GND |  |  |  |  | GT77
|  |  | GND |  |  |  |  | GT81
|  |  | GND |  |  |  |  | GT83
|  |  | GND |  |  |  |  | GU31
|  |  | GND |  |  |  |  | GU33
|  |  | GND |  |  |  |  | GU35
|  |  | GND |  |  |  |  | GU37
|  |  | GND |  |  |  |  | GU55
|  |  | GND |  |  |  |  | GU57
|  |  | GND |  |  |  |  | GU59
|  |  | GND |  |  |  |  | GU61
|  |  | GND |  |  |  |  | GU68
|  |  | GND |  |  |  |  | GV6
|  |  | GND |  |  |  |  | GV10
|  |  | GND |  |  |  |  | GV18
|  |  | GND |  |  |  |  | GV22
|  |  | GND |  |  |  |  | GW72
|  |  | GND |  |  |  |  | GW74
|  |  | GND |  |  |  |  | GW76
|  |  | GND |  |  |  |  | GW78
|  |  | GND |  |  |  |  | GW82
|  |  | GND |  |  |  |  | GY28
|  |  | GND |  |  |  |  | GY30
|  |  | GND |  |  |  |  | GY36
|  |  | GND |  |  |  |  | GY38
|  |  | GND |  |  |  |  | GY44
|  |  | GND |  |  |  |  | GY50
|  |  | GND |  |  |  |  | GY56
|  |  | GND |  |  |  |  | GY62
|  |  | GND |  |  |  |  | GY64
|  |  | GND |  |  |  |  | G67
|  |  | GND |  |  |  |  | G71
|  |  | GND |  |  |  |  | G75
|  |  | GND |  |  |  |  | G77
|  |  | GND |  |  |  |  | G81
|  |  | GND |  |  |  |  | G83
|  |  | GND |  |  |  |  | HA8
|  |  | GND |  |  |  |  | HA12
|  |  | GND |  |  |  |  | HA20
|  |  | GND |  |  |  |  | HA24
|  |  | GND |  |  |  |  | HB73
|  |  | GND |  |  |  |  | HB75
|  |  | GND |  |  |  |  | HB79
|  |  | GND |  |  |  |  | HB81
|  |  | GND |  |  |  |  | HC39
|  |  | GND |  |  |  |  | HC45
|  |  | GND |  |  |  |  | HC51
|  |  | GND |  |  |  |  | HC63
|  |  | GND |  |  |  |  | HD1
|  |  | GND |  |  |  |  | HD6
|  |  | GND |  |  |  |  | HD14
|  |  | GND |  |  |  |  | HD18
|  |  | GND |  |  |  |  | HE72
|  |  | GND |  |  |  |  | HE74
|  |  | GND |  |  |  |  | HE78
|  |  | GND |  |  |  |  | HE80
|  |  | GND |  |  |  |  | HF28
|  |  | GND |  |  |  |  | HF32
|  |  | GND |  |  |  |  | HF40
|  |  | GND |  |  |  |  | HF46
|  |  | GND |  |  |  |  | HF52
|  |  | GND |  |  |  |  | HF60
|  |  | GND |  |  |  |  | HF66
|  |  | GND |  |  |  |  | HG3
|  |  | GND |  |  |  |  | HG12
|  |  | GND |  |  |  |  | HG16
|  |  | GND |  |  |  |  | HG24
|  |  | GND |  |  |  |  | HH75
|  |  | GND |  |  |  |  | HH77
|  |  | GND |  |  |  |  | HH81
|  |  | GND |  |  |  |  | HH83
|  |  | GND |  |  |  |  | HJ31
|  |  | GND |  |  |  |  | HJ35
|  |  | GND |  |  |  |  | HJ41
|  |  | GND |  |  |  |  | HJ47
|  |  | GND |  |  |  |  | HJ53
|  |  | GND |  |  |  |  | HJ57
|  |  | GND |  |  |  |  | HK6
|  |  | GND |  |  |  |  | HK10
|  |  | GND |  |  |  |  | HK18
|  |  | GND |  |  |  |  | HK22
|  |  | GND |  |  |  |  | HL72
|  |  | GND |  |  |  |  | HL76
|  |  | GND |  |  |  |  | HL78
|  |  | GND |  |  |  |  | HL82
|  |  | GND |  |  |  |  | HM28
|  |  | GND |  |  |  |  | HM32
|  |  | GND |  |  |  |  | HM34
|  |  | GND |  |  |  |  | HM36
|  |  | GND |  |  |  |  | HM42
|  |  | GND |  |  |  |  | HM48
|  |  | GND |  |  |  |  | HM54
|  |  | GND |  |  |  |  | HM62
|  |  | GND |  |  |  |  | HM66
|  |  | GND |  |  |  |  | HN8
|  |  | GND |  |  |  |  | HN12
|  |  | GND |  |  |  |  | HN20
|  |  | GND |  |  |  |  | HN24
|  |  | GND |  |  |  |  | HP75
|  |  | GND |  |  |  |  | HP79
|  |  | GND |  |  |  |  | HP81
|  |  | GND |  |  |  |  | HR33
|  |  | GND |  |  |  |  | HR35
|  |  | GND |  |  |  |  | HR37
|  |  | GND |  |  |  |  | HR43
|  |  | GND |  |  |  |  | HR49
|  |  | GND |  |  |  |  | HR55
|  |  | GND |  |  |  |  | HR59
|  |  | GND |  |  |  |  | HT1
|  |  | GND |  |  |  |  | HT6
|  |  | GND |  |  |  |  | HT14
|  |  | GND |  |  |  |  | HT18
|  |  | GND |  |  |  |  | HU72
|  |  | GND |  |  |  |  | HU78
|  |  | GND |  |  |  |  | HU80
|  |  | GND |  |  |  |  | HV26
|  |  | GND |  |  |  |  | HV28
|  |  | GND |  |  |  |  | HV30
|  |  | GND |  |  |  |  | HV36
|  |  | GND |  |  |  |  | HV38
|  |  | GND |  |  |  |  | HV58
|  |  | GND |  |  |  |  | HV66
|  |  | GND |  |  |  |  | HV70
|  |  | GND |  |  |  |  | HW3
|  |  | GND |  |  |  |  | HW12
|  |  | GND |  |  |  |  | HW16
|  |  | GND |  |  |  |  | HW24
|  |  | GND |  |  |  |  | HY29
|  |  | GND |  |  |  |  | HY63
|  |  | GND |  |  |  |  | HY65
|  |  | GND |  |  |  |  | H4
|  |  | GND |  |  |  |  | JA75
|  |  | GND |  |  |  |  | JA77
|  |  | GND |  |  |  |  | JA81
|  |  | GND |  |  |  |  | JA83
|  |  | GND |  |  |  |  | JB36
|  |  | GND |  |  |  |  | JB38
|  |  | GND |  |  |  |  | JB40
|  |  | GND |  |  |  |  | JB42
|  |  | GND |  |  |  |  | JB44
|  |  | GND |  |  |  |  | JB46
|  |  | GND |  |  |  |  | JB48
|  |  | GND |  |  |  |  | JB50
|  |  | GND |  |  |  |  | JB52
|  |  | GND |  |  |  |  | JB54
|  |  | GND |  |  |  |  | JB56
|  |  | GND |  |  |  |  | JB58
|  |  | GND |  |  |  |  | JB60
|  |  | GND |  |  |  |  | JB66
|  |  | GND |  |  |  |  | JC6
|  |  | GND |  |  |  |  | JC10
|  |  | GND |  |  |  |  | JC18
|  |  | GND |  |  |  |  | JC22
|  |  | GND |  |  |  |  | JD72
|  |  | GND |  |  |  |  | JD76
|  |  | GND |  |  |  |  | JD78
|  |  | GND |  |  |  |  | JD82
|  |  | GND |  |  |  |  | JE37
|  |  | GND |  |  |  |  | JE61
|  |  | GND |  |  |  |  | JF8
|  |  | GND |  |  |  |  | JF12
|  |  | GND |  |  |  |  | JF20
|  |  | GND |  |  |  |  | JF24
|  |  | GND |  |  |  |  | JG73
|  |  | GND |  |  |  |  | JG75
|  |  | GND |  |  |  |  | JG79
|  |  | GND |  |  |  |  | JG81
|  |  | GND |  |  |  |  | JH28
|  |  | GND |  |  |  |  | JH30
|  |  | GND |  |  |  |  | JH32
|  |  | GND |  |  |  |  | JH34
|  |  | GND |  |  |  |  | JH36
|  |  | GND |  |  |  |  | JH38
|  |  | GND |  |  |  |  | JH40
|  |  | GND |  |  |  |  | JH42
|  |  | GND |  |  |  |  | JH44
|  |  | GND |  |  |  |  | JH46
|  |  | GND |  |  |  |  | JH48
|  |  | GND |  |  |  |  | JH50
|  |  | GND |  |  |  |  | JH52
|  |  | GND |  |  |  |  | JH54
|  |  | GND |  |  |  |  | JH56
|  |  | GND |  |  |  |  | JH58
|  |  | GND |  |  |  |  | JH66
|  |  | GND |  |  |  |  | JJ1
|  |  | GND |  |  |  |  | JJ6
|  |  | GND |  |  |  |  | JJ14
|  |  | GND |  |  |  |  | JJ18
|  |  | GND |  |  |  |  | JK72
|  |  | GND |  |  |  |  | JK74
|  |  | GND |  |  |  |  | JK78
|  |  | GND |  |  |  |  | JK80
|  |  | GND |  |  |  |  | JL68
|  |  | GND |  |  |  |  | JM3
|  |  | GND |  |  |  |  | JM12
|  |  | GND |  |  |  |  | JM16
|  |  | GND |  |  |  |  | JM24
|  |  | GND |  |  |  |  | JN75
|  |  | GND |  |  |  |  | JN77
|  |  | GND |  |  |  |  | JN81
|  |  | GND |  |  |  |  | JN83
|  |  | GND |  |  |  |  | JP38
|  |  | GND |  |  |  |  | JP40
|  |  | GND |  |  |  |  | JP42
|  |  | GND |  |  |  |  | JP44
|  |  | GND |  |  |  |  | JP46
|  |  | GND |  |  |  |  | JP48
|  |  | GND |  |  |  |  | JP50
|  |  | GND |  |  |  |  | JP52
|  |  | GND |  |  |  |  | JP54
|  |  | GND |  |  |  |  | JP56
|  |  | GND |  |  |  |  | JP58
|  |  | GND |  |  |  |  | JP60
|  |  | GND |  |  |  |  | JP62
|  |  | GND |  |  |  |  | JP64
|  |  | GND |  |  |  |  | JR6
|  |  | GND |  |  |  |  | JR10
|  |  | GND |  |  |  |  | JR18
|  |  | GND |  |  |  |  | JR22
|  |  | GND |  |  |  |  | JT72
|  |  | GND |  |  |  |  | JT76
|  |  | GND |  |  |  |  | JT78
|  |  | GND |  |  |  |  | JT82
|  |  | GND |  |  |  |  | JU27
|  |  | GND |  |  |  |  | JU29
|  |  | GND |  |  |  |  | JU31
|  |  | GND |  |  |  |  | JU33
|  |  | GND |  |  |  |  | JU35
|  |  | GND |  |  |  |  | JU37
|  |  | GND |  |  |  |  | JU68
|  |  | GND |  |  |  |  | JV8
|  |  | GND |  |  |  |  | JV12
|  |  | GND |  |  |  |  | JV20
|  |  | GND |  |  |  |  | JV24
|  |  | GND |  |  |  |  | JW73
|  |  | GND |  |  |  |  | JW75
|  |  | GND |  |  |  |  | JW79
|  |  | GND |  |  |  |  | JW81
|  |  | GND |  |  |  |  | JY38
|  |  | GND |  |  |  |  | JY56
|  |  | GND |  |  |  |  | JY58
|  |  | GND |  |  |  |  | JY70
|  |  | GND |  |  |  |  | J2
|  |  | GND |  |  |  |  | J65
|  |  | GND |  |  |  |  | KA1
|  |  | GND |  |  |  |  | KA6
|  |  | GND |  |  |  |  | KA14
|  |  | GND |  |  |  |  | KA18
|  |  | GND |  |  |  |  | KB72
|  |  | GND |  |  |  |  | KB74
|  |  | GND |  |  |  |  | KB78
|  |  | GND |  |  |  |  | KB80
|  |  | GND |  |  |  |  | KC39
|  |  | GND |  |  |  |  | KC41
|  |  | GND |  |  |  |  | KC43
|  |  | GND |  |  |  |  | KC45
|  |  | GND |  |  |  |  | KC47
|  |  | GND |  |  |  |  | KC49
|  |  | GND |  |  |  |  | KC51
|  |  | GND |  |  |  |  | KC53
|  |  | GND |  |  |  |  | KC55
|  |  | GND |  |  |  |  | KC57
|  |  | GND |  |  |  |  | KC59
|  |  | GND |  |  |  |  | KC61
|  |  | GND |  |  |  |  | KC63
|  |  | GND |  |  |  |  | KC65
|  |  | GND |  |  |  |  | KD3
|  |  | GND |  |  |  |  | KD12
|  |  | GND |  |  |  |  | KD16
|  |  | GND |  |  |  |  | KD24
|  |  | GND |  |  |  |  | KE75
|  |  | GND |  |  |  |  | KE77
|  |  | GND |  |  |  |  | KE81
|  |  | GND |  |  |  |  | KE83
|  |  | GND |  |  |  |  | KG6
|  |  | GND |  |  |  |  | KG10
|  |  | GND |  |  |  |  | KG18
|  |  | GND |  |  |  |  | KG22
|  |  | GND |  |  |  |  | KH72
|  |  | GND |  |  |  |  | KH76
|  |  | GND |  |  |  |  | KH78
|  |  | GND |  |  |  |  | KH82
|  |  | GND |  |  |  |  | KK8
|  |  | GND |  |  |  |  | KK12
|  |  | GND |  |  |  |  | KK20
|  |  | GND |  |  |  |  | KK24
|  |  | GND |  |  |  |  | KL73
|  |  | GND |  |  |  |  | KL75
|  |  | GND |  |  |  |  | KL79
|  |  | GND |  |  |  |  | KL81
|  |  | GND |  |  |  |  | KM26
|  |  | GND |  |  |  |  | KM28
|  |  | GND |  |  |  |  | KM30
|  |  | GND |  |  |  |  | KM32
|  |  | GND |  |  |  |  | KM34
|  |  | GND |  |  |  |  | KM36
|  |  | GND |  |  |  |  | KM38
|  |  | GND |  |  |  |  | KM40
|  |  | GND |  |  |  |  | KM42
|  |  | GND |  |  |  |  | KM44
|  |  | GND |  |  |  |  | KM46
|  |  | GND |  |  |  |  | KM48
|  |  | GND |  |  |  |  | KM50
|  |  | GND |  |  |  |  | KM52
|  |  | GND |  |  |  |  | KM54
|  |  | GND |  |  |  |  | KM56
|  |  | GND |  |  |  |  | KM58
|  |  | GND |  |  |  |  | KM60
|  |  | GND |  |  |  |  | KM62
|  |  | GND |  |  |  |  | KM64
|  |  | GND |  |  |  |  | KM66
|  |  | GND |  |  |  |  | KM70
|  |  | GND |  |  |  |  | KN1
|  |  | GND |  |  |  |  | KN6
|  |  | GND |  |  |  |  | KN14
|  |  | GND |  |  |  |  | KN18
|  |  | GND |  |  |  |  | KP72
|  |  | GND |  |  |  |  | KP74
|  |  | GND |  |  |  |  | KP78
|  |  | GND |  |  |  |  | KP80
|  |  | GND |  |  |  |  | KT3
|  |  | GND |  |  |  |  | KT12
|  |  | GND |  |  |  |  | KT16
|  |  | GND |  |  |  |  | KT24
|  |  | GND |  |  |  |  | KV75
|  |  | GND |  |  |  |  | KV77
|  |  | GND |  |  |  |  | KV81
|  |  | GND |  |  |  |  | KV83
|  |  | GND |  |  |  |  | KY6
|  |  | GND |  |  |  |  | KY10
|  |  | GND |  |  |  |  | KY18
|  |  | GND |  |  |  |  | KY22
|  |  | GND |  |  |  |  | K69
|  |  | GND |  |  |  |  | K72
|  |  | GND |  |  |  |  | K76
|  |  | GND |  |  |  |  | K78
|  |  | GND |  |  |  |  | K82
|  |  | GND |  |  |  |  | LA72
|  |  | GND |  |  |  |  | LA76
|  |  | GND |  |  |  |  | LA78
|  |  | GND |  |  |  |  | LA82
|  |  | GND |  |  |  |  | LC8
|  |  | GND |  |  |  |  | LC12
|  |  | GND |  |  |  |  | LC20
|  |  | GND |  |  |  |  | LC24
|  |  | GND |  |  |  |  | LD73
|  |  | GND |  |  |  |  | LD75
|  |  | GND |  |  |  |  | LD79
|  |  | GND |  |  |  |  | LD81
|  |  | GND |  |  |  |  | LE27
|  |  | GND |  |  |  |  | LE29
|  |  | GND |  |  |  |  | LE31
|  |  | GND |  |  |  |  | LE33
|  |  | GND |  |  |  |  | LE35
|  |  | GND |  |  |  |  | LE37
|  |  | GND |  |  |  |  | LE39
|  |  | GND |  |  |  |  | LE41
|  |  | GND |  |  |  |  | LE43
|  |  | GND |  |  |  |  | LE45
|  |  | GND |  |  |  |  | LE47
|  |  | GND |  |  |  |  | LE49
|  |  | GND |  |  |  |  | LE51
|  |  | GND |  |  |  |  | LE53
|  |  | GND |  |  |  |  | LE55
|  |  | GND |  |  |  |  | LE57
|  |  | GND |  |  |  |  | LE59
|  |  | GND |  |  |  |  | LE61
|  |  | GND |  |  |  |  | LE63
|  |  | GND |  |  |  |  | LE65
|  |  | GND |  |  |  |  | LE68
|  |  | GND |  |  |  |  | LF1
|  |  | GND |  |  |  |  | LF6
|  |  | GND |  |  |  |  | LF14
|  |  | GND |  |  |  |  | LF18
|  |  | GND |  |  |  |  | LG72
|  |  | GND |  |  |  |  | LG74
|  |  | GND |  |  |  |  | LG78
|  |  | GND |  |  |  |  | LG80
|  |  | GND |  |  |  |  | LJ3
|  |  | GND |  |  |  |  | LJ16
|  |  | GND |  |  |  |  | LK71
|  |  | GND |  |  |  |  | LK75
|  |  | GND |  |  |  |  | LK77
|  |  | GND |  |  |  |  | LK81
|  |  | GND |  |  |  |  | LK83
|  |  | GND |  |  |  |  | LM69
|  |  | GND |  |  |  |  | LM72
|  |  | GND |  |  |  |  | LM76
|  |  | GND |  |  |  |  | LM78
|  |  | GND |  |  |  |  | LM82
|  |  | GND |  |  |  |  | LP67
|  |  | GND |  |  |  |  | LP73
|  |  | GND |  |  |  |  | LP75
|  |  | GND |  |  |  |  | LP79
|  |  | GND |  |  |  |  | LP81
|  |  | GND |  |  |  |  | LR2
|  |  | GND |  |  |  |  | LT69
|  |  | GND |  |  |  |  | LT72
|  |  | GND |  |  |  |  | LT74
|  |  | GND |  |  |  |  | LT78
|  |  | GND |  |  |  |  | LT80
|  |  | GND |  |  |  |  | LU7
|  |  | GND |  |  |  |  | LU11
|  |  | GND |  |  |  |  | LU15
|  |  | GND |  |  |  |  | LU19
|  |  | GND |  |  |  |  | LU23
|  |  | GND |  |  |  |  | LU26
|  |  | GND |  |  |  |  | LU28
|  |  | GND |  |  |  |  | LU30
|  |  | GND |  |  |  |  | LU32
|  |  | GND |  |  |  |  | LU34
|  |  | GND |  |  |  |  | LU36
|  |  | GND |  |  |  |  | LU38
|  |  | GND |  |  |  |  | LU40
|  |  | GND |  |  |  |  | LU42
|  |  | GND |  |  |  |  | LU44
|  |  | GND |  |  |  |  | LU46
|  |  | GND |  |  |  |  | LU48
|  |  | GND |  |  |  |  | LU50
|  |  | GND |  |  |  |  | LU52
|  |  | GND |  |  |  |  | LU54
|  |  | GND |  |  |  |  | LU56
|  |  | GND |  |  |  |  | LU58
|  |  | GND |  |  |  |  | LU60
|  |  | GND |  |  |  |  | LU62
|  |  | GND |  |  |  |  | LU64
|  |  | GND |  |  |  |  | LV67
|  |  | GND |  |  |  |  | LV71
|  |  | GND |  |  |  |  | LV75
|  |  | GND |  |  |  |  | LV77
|  |  | GND |  |  |  |  | LV81
|  |  | GND |  |  |  |  | LV83
|  |  | GND |  |  |  |  | LY69
|  |  | GND |  |  |  |  | LY72
|  |  | GND |  |  |  |  | LY76
|  |  | GND |  |  |  |  | LY78
|  |  | GND |  |  |  |  | LY82
|  |  | GND |  |  |  |  | MB67
|  |  | GND |  |  |  |  | MB73
|  |  | GND |  |  |  |  | MB75
|  |  | GND |  |  |  |  | MB79
|  |  | GND |  |  |  |  | MB81
|  |  | GND |  |  |  |  | MB83
|  |  | GND |  |  |  |  | MC2
|  |  | GND |  |  |  |  | MD4
|  |  | GND |  |  |  |  | ME72
|  |  | GND |  |  |  |  | ME74
|  |  | GND |  |  |  |  | ME78
|  |  | GND |  |  |  |  | ME80
|  |  | GND |  |  |  |  | ME82
|  |  | GND |  |  |  |  | MF9
|  |  | GND |  |  |  |  | MF13
|  |  | GND |  |  |  |  | MF17
|  |  | GND |  |  |  |  | MF21
|  |  | GND |  |  |  |  | MF25
|  |  | GND |  |  |  |  | MF27
|  |  | GND |  |  |  |  | MF29
|  |  | GND |  |  |  |  | MF31
|  |  | GND |  |  |  |  | MF33
|  |  | GND |  |  |  |  | MF35
|  |  | GND |  |  |  |  | MF37
|  |  | GND |  |  |  |  | MF39
|  |  | GND |  |  |  |  | MF41
|  |  | GND |  |  |  |  | MF43
|  |  | GND |  |  |  |  | MF45
|  |  | GND |  |  |  |  | MF47
|  |  | GND |  |  |  |  | MF49
|  |  | GND |  |  |  |  | MF51
|  |  | GND |  |  |  |  | MF53
|  |  | GND |  |  |  |  | MF55
|  |  | GND |  |  |  |  | MF57
|  |  | GND |  |  |  |  | MF59
|  |  | GND |  |  |  |  | MF61
|  |  | GND |  |  |  |  | MF63
|  |  | GND |  |  |  |  | MF65
|  |  | GND |  |  |  |  | MG67
|  |  | GND |  |  |  |  | MG71
|  |  | GND |  |  |  |  | MG75
|  |  | GND |  |  |  |  | MG77
|  |  | GND |  |  |  |  | MG79
|  |  | GND |  |  |  |  | MG81
|  |  | GND |  |  |  |  | MG83
|  |  | GND |  |  |  |  | MH4
|  |  | GND |  |  |  |  | MJ69
|  |  | GND |  |  |  |  | MJ72
|  |  | GND |  |  |  |  | MJ76
|  |  | GND |  |  |  |  | MJ78
|  |  | GND |  |  |  |  | MJ80
|  |  | GND |  |  |  |  | MJ82
|  |  | GND |  |  |  |  | MK5
|  |  | GND |  |  |  |  | MK9
|  |  | GND |  |  |  |  | ML73
|  |  | GND |  |  |  |  | ML75
|  |  | GND |  |  |  |  | ML77
|  |  | GND |  |  |  |  | ML79
|  |  | GND |  |  |  |  | ML81
|  |  | GND |  |  |  |  | M67
|  |  | GND |  |  |  |  | M73
|  |  | GND |  |  |  |  | M75
|  |  | GND |  |  |  |  | M79
|  |  | GND |  |  |  |  | M81
|  |  | GND |  |  |  |  | N65
|  |  | GND |  |  |  |  | P72
|  |  | GND |  |  |  |  | P74
|  |  | GND |  |  |  |  | P78
|  |  | GND |  |  |  |  | P80
|  |  | GND |  |  |  |  | R4
|  |  | GND |  |  |  |  | R7
|  |  | GND |  |  |  |  | R11
|  |  | GND |  |  |  |  | R15
|  |  | GND |  |  |  |  | R19
|  |  | GND |  |  |  |  | R23
|  |  | GND |  |  |  |  | R26
|  |  | GND |  |  |  |  | R28
|  |  | GND |  |  |  |  | R30
|  |  | GND |  |  |  |  | R32
|  |  | GND |  |  |  |  | R34
|  |  | GND |  |  |  |  | R36
|  |  | GND |  |  |  |  | R38
|  |  | GND |  |  |  |  | R40
|  |  | GND |  |  |  |  | R42
|  |  | GND |  |  |  |  | R44
|  |  | GND |  |  |  |  | R46
|  |  | GND |  |  |  |  | R48
|  |  | GND |  |  |  |  | R50
|  |  | GND |  |  |  |  | R52
|  |  | GND |  |  |  |  | R54
|  |  | GND |  |  |  |  | R56
|  |  | GND |  |  |  |  | R58
|  |  | GND |  |  |  |  | R60
|  |  | GND |  |  |  |  | R62
|  |  | GND |  |  |  |  | R64
|  |  | GND |  |  |  |  | T67
|  |  | GND |  |  |  |  | T71
|  |  | GND |  |  |  |  | T75
|  |  | GND |  |  |  |  | T77
|  |  | GND |  |  |  |  | T81
|  |  | GND |  |  |  |  | T83
|  |  | GND |  |  |  |  | U65
|  |  | GND |  |  |  |  | V69
|  |  | GND |  |  |  |  | V72
|  |  | GND |  |  |  |  | V76
|  |  | GND |  |  |  |  | V78
|  |  | GND |  |  |  |  | V82
|  |  | GND |  |  |  |  | Y67
|  |  | GND |  |  |  |  | Y71
|  |  | GND |  |  |  |  | Y73
|  |  | GND |  |  |  |  | Y75
|  |  | GND |  |  |  |  | Y79
|  |  | GND |  |  |  |  | Y81
|  |  | GNDSENSE |  |  |  |  | FJ39
|  |  | VCC |  |  |  |  | CR40
|  |  | VCC |  |  |  |  | CR42
|  |  | VCC |  |  |  |  | CU41
|  |  | VCC |  |  |  |  | CU43
|  |  | VCC |  |  |  |  | CU47
|  |  | VCC |  |  |  |  | CU49
|  |  | VCC |  |  |  |  | CU53
|  |  | VCC |  |  |  |  | CU55
|  |  | VCC |  |  |  |  | CY38
|  |  | VCC |  |  |  |  | CY42
|  |  | VCC |  |  |  |  | CY44
|  |  | VCC |  |  |  |  | CY48
|  |  | VCC |  |  |  |  | CY50
|  |  | VCC |  |  |  |  | CY54
|  |  | VCC |  |  |  |  | CY56
|  |  | VCC |  |  |  |  | DC39
|  |  | VCC |  |  |  |  | DC43
|  |  | VCC |  |  |  |  | DC45
|  |  | VCC |  |  |  |  | DC49
|  |  | VCC |  |  |  |  | DC51
|  |  | VCC |  |  |  |  | DC55
|  |  | VCC |  |  |  |  | DC57
|  |  | VCC |  |  |  |  | DF38
|  |  | VCC |  |  |  |  | DF40
|  |  | VCC |  |  |  |  | DF44
|  |  | VCC |  |  |  |  | DF46
|  |  | VCC |  |  |  |  | DF50
|  |  | VCC |  |  |  |  | DF52
|  |  | VCC |  |  |  |  | DF56
|  |  | VCC |  |  |  |  | DJ39
|  |  | VCC |  |  |  |  | DJ41
|  |  | VCC |  |  |  |  | DJ45
|  |  | VCC |  |  |  |  | DJ47
|  |  | VCC |  |  |  |  | DJ51
|  |  | VCC |  |  |  |  | DJ53
|  |  | VCC |  |  |  |  | DJ57
|  |  | VCC |  |  |  |  | DM40
|  |  | VCC |  |  |  |  | DM42
|  |  | VCC |  |  |  |  | DM46
|  |  | VCC |  |  |  |  | DM48
|  |  | VCC |  |  |  |  | DM52
|  |  | VCC |  |  |  |  | DM54
|  |  | VCC |  |  |  |  | DR37
|  |  | VCC |  |  |  |  | DR53
|  |  | VCC |  |  |  |  | DR55
|  |  | VCC |  |  |  |  | DV38
|  |  | VCC |  |  |  |  | DV40
|  |  | VCC |  |  |  |  | DV54
|  |  | VCC |  |  |  |  | DV56
|  |  | VCC |  |  |  |  | EA37
|  |  | VCC |  |  |  |  | EA39
|  |  | VCC |  |  |  |  | EA53
|  |  | VCC |  |  |  |  | EA55
|  |  | VCC |  |  |  |  | EA57
|  |  | VCC |  |  |  |  | ED38
|  |  | VCC |  |  |  |  | ED40
|  |  | VCC |  |  |  |  | ED56
|  |  | VCC |  |  |  |  | EG39
|  |  | VCC |  |  |  |  | EG53
|  |  | VCC |  |  |  |  | EG57
|  |  | VCC |  |  |  |  | EJ40
|  |  | VCC |  |  |  |  | EJ54
|  |  | VCC |  |  |  |  | EL37
|  |  | VCC |  |  |  |  | EL53
|  |  | VCC |  |  |  |  | EL55
|  |  | VCC |  |  |  |  | EP38
|  |  | VCC |  |  |  |  | EP40
|  |  | VCC |  |  |  |  | EP54
|  |  | VCC |  |  |  |  | EP56
|  |  | VCC |  |  |  |  | EU37
|  |  | VCC |  |  |  |  | EU39
|  |  | VCC |  |  |  |  | EU53
|  |  | VCC |  |  |  |  | EU55
|  |  | VCC |  |  |  |  | EU57
|  |  | VCC |  |  |  |  | EY38
|  |  | VCC |  |  |  |  | EY40
|  |  | VCC |  |  |  |  | EY56
|  |  | VCC |  |  |  |  | FC53
|  |  | VCC |  |  |  |  | FC57
|  |  | VCC |  |  |  |  | FF40
|  |  | VCC |  |  |  |  | FF54
|  |  | VCC |  |  |  |  | FJ37
|  |  | VCC |  |  |  |  | FJ53
|  |  | VCC |  |  |  |  | FJ55
|  |  | VCC |  |  |  |  | FM38
|  |  | VCC |  |  |  |  | FM40
|  |  | VCC |  |  |  |  | FM54
|  |  | VCC |  |  |  |  | FM56
|  |  | VCC |  |  |  |  | FR37
|  |  | VCC |  |  |  |  | FR39
|  |  | VCC |  |  |  |  | FR53
|  |  | VCC |  |  |  |  | FR55
|  |  | VCC |  |  |  |  | FV38
|  |  | VCC |  |  |  |  | FV40
|  |  | VCC |  |  |  |  | FV56
|  |  | VCC |  |  |  |  | GA39
|  |  | VCC |  |  |  |  | GA53
|  |  | VCC |  |  |  |  | GD40
|  |  | VCC |  |  |  |  | GD54
|  |  | VCC |  |  |  |  | GF37
|  |  | VCC |  |  |  |  | GF53
|  |  | VCC |  |  |  |  | GF55
|  |  | VCC |  |  |  |  | GH38
|  |  | VCC |  |  |  |  | GH40
|  |  | VCC |  |  |  |  | GH54
|  |  | VCC |  |  |  |  | GH56
|  |  | VCC |  |  |  |  | GL37
|  |  | VCC |  |  |  |  | GL39
|  |  | VCC |  |  |  |  | GL53
|  |  | VCC |  |  |  |  | GL55
|  |  | VCC |  |  |  |  | GP38
|  |  | VCC |  |  |  |  | GP40
|  |  | VCC |  |  |  |  | GP56
|  |  | VCC |  |  |  |  | GU39
|  |  | VCC |  |  |  |  | GU53
|  |  | VCC |  |  |  |  | GY40
|  |  | VCC |  |  |  |  | GY42
|  |  | VCC |  |  |  |  | GY46
|  |  | VCC |  |  |  |  | GY48
|  |  | VCC |  |  |  |  | GY52
|  |  | VCC |  |  |  |  | GY54
|  |  | VCC |  |  |  |  | HC37
|  |  | VCC |  |  |  |  | HC41
|  |  | VCC |  |  |  |  | HC43
|  |  | VCC |  |  |  |  | HC47
|  |  | VCC |  |  |  |  | HC49
|  |  | VCC |  |  |  |  | HC53
|  |  | VCC |  |  |  |  | HC55
|  |  | VCC |  |  |  |  | HF38
|  |  | VCC |  |  |  |  | HF42
|  |  | VCC |  |  |  |  | HF44
|  |  | VCC |  |  |  |  | HF48
|  |  | VCC |  |  |  |  | HF50
|  |  | VCC |  |  |  |  | HF54
|  |  | VCC |  |  |  |  | HJ37
|  |  | VCC |  |  |  |  | HJ39
|  |  | VCC |  |  |  |  | HJ43
|  |  | VCC |  |  |  |  | HJ45
|  |  | VCC |  |  |  |  | HJ49
|  |  | VCC |  |  |  |  | HJ51
|  |  | VCC |  |  |  |  | HJ55
|  |  | VCC |  |  |  |  | HM38
|  |  | VCC |  |  |  |  | HM40
|  |  | VCC |  |  |  |  | HM44
|  |  | VCC |  |  |  |  | HM46
|  |  | VCC |  |  |  |  | HM50
|  |  | VCC |  |  |  |  | HM52
|  |  | VCC |  |  |  |  | HR39
|  |  | VCC |  |  |  |  | HR41
|  |  | VCC |  |  |  |  | HR45
|  |  | VCC |  |  |  |  | HR47
|  |  | VCC |  |  |  |  | HR51
|  |  | VCC |  |  |  |  | HR53
|  |  | VCC |  |  |  |  | HV40
|  |  | VCC |  |  |  |  | HV42
|  |  | VCC |  |  |  |  | HV52
|  |  | VCCPT |  |  |  |  | HV44
|  |  | VCCPT |  |  |  |  | HV46
|  |  | VCCPT |  |  |  |  | HV48
|  |  | VCCPT |  |  |  |  | HV50
|  |  | VCCPT |  |  |  |  | CR44
|  |  | VCCPT |  |  |  |  | CR46
|  |  | VCCPT |  |  |  |  | CR48
|  |  | VCCPT |  |  |  |  | CR50
|  |  | DNU |  |  |  |  | KR65
|  |  | DNU |  |  |  |  | KU66
|  |  | DNU |  |  |  |  | KW65
|  |  | DNU |  |  |  |  | KJ65
|  |  | DNU |  |  |  |  | BV34
|  |  | DNU |  |  |  |  | CA33
|  |  | DNU |  |  |  |  | HR57
|  |  | DNU |  |  |  |  | CK56
|  |  | DNU |  |  |  |  | HY35
|  |  | DNU |  |  |  |  | CR36
|  |  | DNU |  |  |  |  | HM58
|  |  | DNU |  |  |  |  | CN57
|  |  | DNU |  |  |  |  | JE35
|  |  | DNU |  |  |  |  | CY36
|  |  | DNU |  |  |  |  | HM64
|  |  | DNU |  |  |  |  | KF62
|  |  | DNU |  |  |  |  | JY60
|  |  | DNU |  |  |  |  | HR63
|  |  | DNU |  |  |  |  | HJ63
|  |  | DNU |  |  |  |  | JH60
|  |  | DNU |  |  |  |  | DF70
|  |  | DNU |  |  |  |  | DJ68
|  |  | DNU |  |  |  |  | CG57
|  |  | DNU |  |  |  |  | CD56
|  |  | DNU |  |  |  |  | BV64
|  |  | DNU |  |  |  |  | BV70
|  |  | DNU |  |  |  |  | BR65
|  |  | DNU |  |  |  |  | GP26
|  |  | DNU |  |  |  |  | GU27
|  |  | DNU |  |  |  |  | JE31
|  |  | DNU |  |  |  |  | HY31
|  |  | DNU |  |  |  |  | JB34
|  |  | DNU |  |  |  |  | JE33
|  |  | DNU |  |  |  |  | JB32
|  |  | DNU |  |  |  |  | EJ26
|  |  | DNU |  |  |  |  | EL27
|  |  | DNU |  |  |  |  | CN29
|  |  | DNU |  |  |  |  | DC29
|  |  | DNU |  |  |  |  | DF28
|  |  | DNU |  |  |  |  | CG33
|  |  | DNU |  |  |  |  | CY28
|  |  | DNU |  |  |  |  | DJ27
|  |  | DNU |  |  |  |  | CY32
|  |  | DNU |  |  |  |  | CU31
|  |  | DNU |  |  |  |  | CD30
|  |  | DNU |  |  |  |  | CG35
|  |  | DNU |  |  |  |  | CU33
|  |  | DNU |  |  |  |  | CR32
|  |  | DNU |  |  |  |  | CN33
|  |  | DNU |  |  |  |  | CY34
|  |  | DNU |  |  |  |  | CD34
|  |  | DNU |  |  |  |  | CA35
|  |  | DNU |  |  |  |  | DM26
|  |  | DNU |  |  |  |  | CR34
|  |  | DNU |  |  |  |  | CU35
|  |  | DNU |  |  |  |  | CN35
|  |  | DNU |  |  |  |  | DF26
|  |  | DNU |  |  |  |  | DC31
|  |  | DNU |  |  |  |  | CR26
|  |  | DNU |  |  |  |  | CG29
|  |  | DNU |  |  |  |  | CR30
|  |  | DNU |  |  |  |  | CG31
|  |  | DNU |  |  |  |  | CN31
|  |  | DNU |  |  |  |  | DC35
|  |  | DNU |  |  |  |  | CD32
|  |  | DNU |  |  |  |  | DC68
|  |  | DNU |  |  |  |  | HF26
|  |  | DNU |  |  |  |  | DV26
|  |  | DNU |  |  |  |  | CY70
|  |  | DNU |  |  |  |  | HJ27
|  |  | DNU |  |  |  |  | EA27
|  |  | TEMPDIODE0Cn |  |  |  |  | CG55
|  |  | TEMPDIODE0Cp |  |  |  |  | CN55
|  |  | TEMPDIODE1n |  |  |  |  | HM60
|  |  | TEMPDIODE1p |  |  |  |  | HJ59
|  |  | TEMPDIODE3n |  |  |  |  | BV66
|  |  | TEMPDIODE3p |  |  |  |  | BR68
|  |  | TEMPDIODE4n |  |  |  |  | JE27
|  |  | TEMPDIODE4p |  |  |  |  | HY27
|  |  | TEMPDIODE6n |  |  |  |  | FJ27
|  |  | TEMPDIODE6p |  |  |  |  | FF26
|  |  | VCCBAT |  |  |  |  | JL57
|  |  | VCCBAT |  |  |  |  | JU57
|  |  | VCCA_PLL |  |  |  |  | JY44
|  |  | VCCA_PLL |  |  |  |  | JY46
|  |  | VCCA_PLL |  |  |  |  | JY48
|  |  | VCCA_PLL |  |  |  |  | JY50
|  |  | VCCA_PLL |  |  |  |  | BM44
|  |  | VCCA_PLL |  |  |  |  | BM46
|  |  | VCCA_PLL |  |  |  |  | BM48
|  |  | VCCA_PLL |  |  |  |  | BM50
|  |  | VCCIO_PIO_2A |  |  |  |  | JL51
|  |  | VCCIO_PIO_2A |  |  |  |  | JL53
|  |  | VCCIO_PIO_2A |  |  |  |  | JU51
|  |  | VCCIO_PIO_2A |  |  |  |  | JU53
|  |  | VCCIO_PIO_2B |  |  |  |  | JL47
|  |  | VCCIO_PIO_2B |  |  |  |  | JL49
|  |  | VCCIO_PIO_2B |  |  |  |  | JU47
|  |  | VCCIO_PIO_2B |  |  |  |  | JU49
|  |  | VCCIO_PIO_2C |  |  |  |  | JL43
|  |  | VCCIO_PIO_2C |  |  |  |  | JL45
|  |  | VCCIO_PIO_2C |  |  |  |  | JU43
|  |  | VCCIO_PIO_2C |  |  |  |  | JU45
|  |  | VCCIO_PIO_2D |  |  |  |  | JL39
|  |  | VCCIO_PIO_2D |  |  |  |  | JL41
|  |  | VCCIO_PIO_2D |  |  |  |  | JU39
|  |  | VCCIO_PIO_2D |  |  |  |  | JU41
|  |  | VCCIO_PIO_3A |  |  |  |  | BR53
|  |  | VCCIO_PIO_3A |  |  |  |  | BR55
|  |  | VCCIO_PIO_3A |  |  |  |  | CA53
|  |  | VCCIO_PIO_3A |  |  |  |  | CA55
|  |  | VCCIO_PIO_3B |  |  |  |  | BR49
|  |  | VCCIO_PIO_3B |  |  |  |  | BR51
|  |  | VCCIO_PIO_3B |  |  |  |  | CA49
|  |  | VCCIO_PIO_3B |  |  |  |  | CA51
|  |  | VCCIO_PIO_3C |  |  |  |  | BR45
|  |  | VCCIO_PIO_3C |  |  |  |  | BR47
|  |  | VCCIO_PIO_3C |  |  |  |  | CA45
|  |  | VCCIO_PIO_3C |  |  |  |  | CA47
|  |  | VCCIO_PIO_3D |  |  |  |  | BR41
|  |  | VCCIO_PIO_3D |  |  |  |  | BR43
|  |  | VCCIO_PIO_3D |  |  |  |  | CA41
|  |  | VCCIO_PIO_3D |  |  |  |  | CA43
|  |  | VCCIO_PIO_SDM |  |  |  |  | HV56
|  |  | VCCIO_SDM |  |  |  |  | JL55
|  |  | VCCIO_SDM |  |  |  |  | JU55
2A |  | VREFB2AN0 | VREFB2AN0 |  |  |  |  | JY54
2B |  | VREFB2BN0 | VREFB2BN0 |  |  |  |  | JY52
2C |  | VREFB2CN0 | VREFB2CN0 |  |  |  |  | JY42
2D |  | VREFB2DN0 | VREFB2DN0 |  |  |  |  | JY40
3A |  | VREFB3AN0 | VREFB3AN0 |  |  |  |  | BM54
3B |  | VREFB3BN0 | VREFB3BN0 |  |  |  |  | BM52
3C |  | VREFB3CN0 | VREFB3CN0 |  |  |  |  | BM42
3D |  | VREFB3DN0 | VREFB3DN0 |  |  |  |  | BM40
|  |  | NC |  |  |  |  | BM34
|  |  | NC |  |  |  |  | AB18
|  |  | NC |  |  |  |  | BJ33
|  |  | NC |  |  |  |  | AE16
|  |  | NC |  |  |  |  | BM26
|  |  | NC |  |  |  |  | AB14
|  |  | NC |  |  |  |  | CD28
|  |  | NC |  |  |  |  | AB6
|  |  | NC |  |  |  |  | CA27
|  |  | NC |  |  |  |  | AE3
|  |  | NC |  |  |  |  | BV28
|  |  | NC |  |  |  |  | AB1
|  |  | NC |  |  |  |  | CA29
|  |  | NC |  |  |  |  | CN27
|  |  | NC |  |  |  |  | BV30
|  |  | NC |  |  |  |  | CG27
|  |  | NC |  |  |  |  | CA31
|  |  | NC |  |  |  |  | J5
|  |  | NC |  |  |  |  | BV32
|  |  | NC |  |  |  |  | CD26
|  |  | NC |  |  |  |  | BV26
|  |  | NC |  |  |  |  | D7
|  |  | NC |  |  |  |  | BM28
|  |  | NC |  |  |  |  | U13
|  |  | NC |  |  |  |  | BJ27
|  |  | NC |  |  |  |  | N13
|  |  | NC |  |  |  |  | BF26
|  |  | NC |  |  |  |  | L15
|  |  | NC |  |  |  |  | AT26
|  |  | NC |  |  |  |  | U17
|  |  | NC |  |  |  |  | AD26
|  |  | NC |  |  |  |  | N17
|  |  | NC |  |  |  |  | BM30
|  |  | NC |  |  |  |  | L19
|  |  | NC |  |  |  |  | BJ29
|  |  | NC |  |  |  |  | U21
|  |  | NC |  |  |  |  | L28
|  |  | NC |  |  |  |  | N21
|  |  | NC |  |  |  |  | N27
|  |  | NC |  |  |  |  | L23
|  |  | NC |  |  |  |  | U27
|  |  | NC |  |  |  |  | W26
|  |  | NC |  |  |  |  | W28
|  |  | NC |  |  |  |  | U25
|  |  | NC |  |  |  |  | BM32
|  |  | NC |  |  |  |  | N25
|  |  | NC |  |  |  |  | BJ31
|  |  | NC |  |  |  |  | L26
|  |  | NC |  |  |  |  | HC59
|  |  | NC |  |  |  |  | LF10
|  |  | NC |  |  |  |  | LF22
|  |  | NC |  |  |  |  | LJ20
|  |  | NC |  |  |  |  | LJ24
|  |  | NC |  |  |  |  | MF2
|  |  | VCCRCORE |  |  |  |  | CG41
|  |  | VCCRCORE |  |  |  |  | CG53
|  |  | VCCRCORE |  |  |  |  | CN41
|  |  | VCCRCORE |  |  |  |  | CN53
|  |  | VCCRCORE |  |  |  |  | CR54
|  |  | VCCRCORE |  |  |  |  | HY37
|  |  | VCCRCORE |  |  |  |  | HY39
|  |  | VCCRCORE |  |  |  |  | HY51
|  |  | VCCRCORE |  |  |  |  | JE39
|  |  | VCCRCORE |  |  |  |  | JE51
|  |  | VCCRT_GXRL_14C |  |  |  |  | DC65
|  |  | VCCRT_GXRL_14C |  |  |  |  | DF64
|  |  | VCCRT_GXRL_14C |  |  |  |  | DJ63
|  |  | VCCRT_GXRL_14C |  |  |  |  | DJ65
|  |  | VCCRT_GXRL_14C |  |  |  |  | DM64
|  |  | VCCRT_GXRL_14C |  |  |  |  | DR63
|  |  | VCCRT_GXRL_14C |  |  |  |  | DR65
|  |  | VCCRT_GXRL_14C |  |  |  |  | DV64
|  |  | VCCRT_GXRL_14C |  |  |  |  | EA65
|  |  | VCCRT_GXRR_15A |  |  |  |  | GA29
|  |  | VCCRT_GXRR_15A |  |  |  |  | GD30
|  |  | VCCRT_GXRR_15A |  |  |  |  | GF29
|  |  | VCCRT_GXRR_15A |  |  |  |  | GF31
|  |  | VCCRT_GXRR_15A |  |  |  |  | GH30
|  |  | VCCRT_GXRR_15A |  |  |  |  | GL29
|  |  | VCCRT_GXRR_15A |  |  |  |  | GL31
|  |  | VCCRT_GXRR_15A |  |  |  |  | GP30
|  |  | VCCRT_GXRR_15A |  |  |  |  | GU29
|  |  | VCCRT_GXRR_15C |  |  |  |  | DR29
|  |  | VCCRT_GXRR_15C |  |  |  |  | DV30
|  |  | VCCRT_GXRR_15C |  |  |  |  | EA29
|  |  | VCCRT_GXRR_15C |  |  |  |  | EA31
|  |  | VCCRT_GXRR_15C |  |  |  |  | ED30
|  |  | VCCRT_GXRR_15C |  |  |  |  | EG29
|  |  | VCCRT_GXRR_15C |  |  |  |  | EG31
|  |  | VCCRT_GXRR_15C |  |  |  |  | EJ30
|  |  | VCCRT_GXRR_15C |  |  |  |  | EL29
|  |  | VCCADC |  |  |  |  | JL59
|  |  | VCCADC |  |  |  |  | JU59
|  |  | VCCCLK_GXFL_12A |  |  |  |  | HC65
|  |  | VCCCLK_GXFL_12A |  |  |  |  | HF64
|  |  | VCCCLK_GXRL_14C |  |  |  |  | ED62
|  |  | VCCCLK_GXRL_14C |  |  |  |  | EJ62
|  |  | VCCCLK_GXRR_15A |  |  |  |  | FM32
|  |  | VCCCLK_GXRR_15A |  |  |  |  | FV32
|  |  | VCCCLK_GXRR_15C |  |  |  |  | DF32
|  |  | VCCCLK_GXRR_15C |  |  |  |  | DM32
|  |  | VCCED_GXRL_14C |  |  |  |  | CY62
|  |  | VCCED_GXRL_14C |  |  |  |  | DF62
|  |  | VCCED_GXRR_15A |  |  |  |  | GP32
|  |  | VCCED_GXRR_15A |  |  |  |  | GY32
|  |  | VCCED_GXRR_15C |  |  |  |  | EJ32
|  |  | VCCED_GXRR_15C |  |  |  |  | EP32
|  |  | VCCEHT_FHT_GXFL_12A |  |  |  |  | EP64
|  |  | VCCEHT_FHT_GXFL_12A |  |  |  |  | EP66
|  |  | VCCEHT_FHT_GXFL_12A |  |  |  |  | EU63
|  |  | VCCEHT_FHT_GXFL_12A |  |  |  |  | EU65
|  |  | VCCEHT_FHT_GXFL_12A |  |  |  |  | EY64
|  |  | VCCEHT_FHT_GXFL_12A |  |  |  |  | EY66
|  |  | VCCERT1_FHT_GXFL_12A |  |  |  |  | EU61
|  |  | VCCERT1_FHT_GXFL_12A |  |  |  |  | EY62
|  |  | VCCERT1_FHT_GXFL_12A |  |  |  |  | FC61
|  |  | VCCERT1_FHT_GXFL_12A |  |  |  |  | FF64
|  |  | VCCERT1_FHT_GXFL_12A |  |  |  |  | FJ61
|  |  | VCCERT1_FHT_GXFL_12A |  |  |  |  | FM62
|  |  | VCCERT1_FHT_GXFL_12A |  |  |  |  | FM64
|  |  | VCCERT1_FHT_GXFL_12A |  |  |  |  | FR61
|  |  | VCCERT2_FHT_GXFL_12A |  |  |  |  | FF66
|  |  | VCCERT2_FHT_GXFL_12A |  |  |  |  | FM66
|  |  | VCCERT_FGT_GXFL_12A |  |  |  |  | FR63
|  |  | VCCERT_FGT_GXFL_12A |  |  |  |  | GA63
|  |  | VCCERT_FGT_GXFL_12A |  |  |  |  | GD62
|  |  | VCCERT_FGT_GXFL_12A |  |  |  |  | GD64
|  |  | VCCERT_FGT_GXFL_12A |  |  |  |  | GL63
|  |  | VCCERT_FGT_GXFL_12A |  |  |  |  | GP62
|  |  | VCCERT_FGT_GXFL_12A |  |  |  |  | GP64
|  |  | VCCERT_FGT_GXFL_12A |  |  |  |  | GU63
|  |  | VCCE_DTS_GXRL_14C |  |  |  |  | EG61
|  |  | VCCE_DTS_GXRR_15A |  |  |  |  | FR33
|  |  | VCCE_DTS_GXRR_15C |  |  |  |  | DJ33
|  |  | VCCE_PLL_GXRL_14C |  |  |  |  | ED60
|  |  | VCCE_PLL_GXRR_15A |  |  |  |  | FV34
|  |  | VCCE_PLL_GXRR_15C |  |  |  |  | DM34
|  |  | VCCFUSECORE_GXFL_12A |  |  |  |  | HC61
|  |  | VCCFUSEWR_GXFL_12A |  |  |  |  | HF62
|  |  | VCCFUSEWR_SDM |  |  |  |  | HF56
|  |  | VCCFUSEWR_SDM |  |  |  |  | HM56
|  |  | VCCH |  |  |  |  | FJ57
|  |  | VCCH |  |  |  |  | GA57
|  |  | VCCH |  |  |  |  | GL57
|  |  | VCCH |  |  |  |  | HC57
|  |  | VCCH |  |  |  |  | CY58
|  |  | VCCH |  |  |  |  | DM58
|  |  | VCCH |  |  |  |  | ED58
|  |  | VCCH |  |  |  |  | EP58
|  |  | VCCH |  |  |  |  | FM36
|  |  | VCCH |  |  |  |  | GD36
|  |  | VCCH |  |  |  |  | GP36
|  |  | VCCH |  |  |  |  | HF36
|  |  | VCCH |  |  |  |  | DF36
|  |  | VCCH |  |  |  |  | DV36
|  |  | VCCH |  |  |  |  | EJ36
|  |  | VCCH |  |  |  |  | EY36
|  |  | VCCHFUSE_GXRL_14C |  |  |  |  | ED64
|  |  | VCCHFUSE_GXRL_14C |  |  |  |  | EG63
|  |  | VCCHFUSE_GXRR_15A |  |  |  |  | FR31
|  |  | VCCHFUSE_GXRR_15A |  |  |  |  | FV30
|  |  | VCCHFUSE_GXRR_15C |  |  |  |  | DJ31
|  |  | VCCHFUSE_GXRR_15C |  |  |  |  | DM30
|  |  | VCCH_FGT_GXFL_12A |  |  |  |  | FV66
|  |  | VCCH_FGT_GXFL_12A |  |  |  |  | GA65
|  |  | VCCH_FGT_GXFL_12A |  |  |  |  | GD66
|  |  | VCCH_FGT_GXFL_12A |  |  |  |  | GF65
|  |  | VCCH_FGT_GXFL_12A |  |  |  |  | GH66
|  |  | VCCH_FGT_GXFL_12A |  |  |  |  | GP66
|  |  | VCCH_FGT_GXFL_12A |  |  |  |  | GU65
|  |  | VCCH_FGT_GXFL_12A |  |  |  |  | GY66
|  |  | VCCH_GXRL_14C |  |  |  |  | CG63
|  |  | VCCH_GXRL_14C |  |  |  |  | CG65
|  |  | VCCH_GXRL_14C |  |  |  |  | CK64
|  |  | VCCH_GXRL_14C |  |  |  |  | CN65
|  |  | VCCH_GXRL_14C |  |  |  |  | CR64
|  |  | VCCH_GXRL_14C |  |  |  |  | CU63
|  |  | VCCH_GXRL_14C |  |  |  |  | CU65
|  |  | VCCH_GXRR_15A |  |  |  |  | HC29
|  |  | VCCH_GXRR_15A |  |  |  |  | HC31
|  |  | VCCH_GXRR_15A |  |  |  |  | HF30
|  |  | VCCH_GXRR_15A |  |  |  |  | HJ29
|  |  | VCCH_GXRR_15A |  |  |  |  | HM30
|  |  | VCCH_GXRR_15A |  |  |  |  | HR29
|  |  | VCCH_GXRR_15A |  |  |  |  | HR31
|  |  | VCCH_GXRR_15C |  |  |  |  | EU29
|  |  | VCCH_GXRR_15C |  |  |  |  | EU31
|  |  | VCCH_GXRR_15C |  |  |  |  | EY30
|  |  | VCCH_GXRR_15C |  |  |  |  | FC29
|  |  | VCCH_GXRR_15C |  |  |  |  | FF30
|  |  | VCCH_GXRR_15C |  |  |  |  | FJ29
|  |  | VCCH_GXRR_15C |  |  |  |  | FJ31
|  |  | VCCH_SDM |  |  |  |  | HV54
|  |  | VCCLSENSE |  |  |  |  | FC39
|  |  | VCCL_SDM |  |  |  |  | HY53
|  |  | VCCL_SDM |  |  |  |  | HY55
|  |  | VCCL_SDM |  |  |  |  | JE53
|  |  | VCCL_SDM |  |  |  |  | JE55
|  |  | VCCP |  |  |  |  | HY41
|  |  | VCCP |  |  |  |  | HY43
|  |  | VCCP |  |  |  |  | HY45
|  |  | VCCP |  |  |  |  | HY47
|  |  | VCCP |  |  |  |  | HY49
|  |  | VCCP |  |  |  |  | JE41
|  |  | VCCP |  |  |  |  | JE43
|  |  | VCCP |  |  |  |  | JE45
|  |  | VCCP |  |  |  |  | JE47
|  |  | VCCP |  |  |  |  | JE49
|  |  | VCCP |  |  |  |  | CG43
|  |  | VCCP |  |  |  |  | CG45
|  |  | VCCP |  |  |  |  | CG47
|  |  | VCCP |  |  |  |  | CG49
|  |  | VCCP |  |  |  |  | CG51
|  |  | VCCP |  |  |  |  | CN43
|  |  | VCCP |  |  |  |  | CN45
|  |  | VCCP |  |  |  |  | CN47
|  |  | VCCP |  |  |  |  | CN49
|  |  | VCCP |  |  |  |  | CN51
|  |  | VCCPLLDIG_SDM |  |  |  |  | HY57
|  |  | VCCPLLDIG_SDM |  |  |  |  | JE57
|  |  | VCCPLL_SDM |  |  |  |  | HY59
|  |  | VCCPLL_SDM |  |  |  |  | JE59
|  |  | VCC_HSSI_GXFL_12A |  |  |  |  | EP60
|  |  | VCC_HSSI_GXFL_12A |  |  |  |  | EU59
|  |  | VCC_HSSI_GXFL_12A |  |  |  |  | FC59
|  |  | VCC_HSSI_GXFL_12A |  |  |  |  | FF58
|  |  | VCC_HSSI_GXFL_12A |  |  |  |  | FF60
|  |  | VCC_HSSI_GXFL_12A |  |  |  |  | FJ59
|  |  | VCC_HSSI_GXFL_12A |  |  |  |  | FM58
|  |  | VCC_HSSI_GXFL_12A |  |  |  |  | FV58
|  |  | VCC_HSSI_GXFL_12A |  |  |  |  | GA59
|  |  | VCC_HSSI_GXFL_12A |  |  |  |  | GD58
|  |  | VCC_HSSI_GXFL_12A |  |  |  |  | GD60
|  |  | VCC_HSSI_GXFL_12A |  |  |  |  | GF59
|  |  | VCC_HSSI_GXFL_12A |  |  |  |  | GH60
|  |  | VCC_HSSI_GXFL_12A |  |  |  |  | GL59
|  |  | VCC_HSSI_GXFL_12A |  |  |  |  | GP58
|  |  | VCC_HSSI_GXFL_12A |  |  |  |  | GP60
|  |  | VCC_HSSI_GXFL_12A |  |  |  |  | GY58
|  |  | VCC_HSSI_GXFL_12A |  |  |  |  | GY60
|  |  | VCC_HSSI_GXRL_14C |  |  |  |  | CN61
|  |  | VCC_HSSI_GXRL_14C |  |  |  |  | CR60
|  |  | VCC_HSSI_GXRL_14C |  |  |  |  | CU59
|  |  | VCC_HSSI_GXRL_14C |  |  |  |  | CU61
|  |  | VCC_HSSI_GXRL_14C |  |  |  |  | CY60
|  |  | VCC_HSSI_GXRL_14C |  |  |  |  | DJ59
|  |  | VCC_HSSI_GXRL_14C |  |  |  |  | DJ61
|  |  | VCC_HSSI_GXRL_14C |  |  |  |  | DM60
|  |  | VCC_HSSI_GXRL_14C |  |  |  |  | DR59
|  |  | VCC_HSSI_GXRL_14C |  |  |  |  | DR61
|  |  | VCC_HSSI_GXRL_14C |  |  |  |  | DV60
|  |  | VCC_HSSI_GXRL_14C |  |  |  |  | EA61
|  |  | VCC_HSSI_GXRR_15A |  |  |  |  | GA33
|  |  | VCC_HSSI_GXRR_15A |  |  |  |  | GD34
|  |  | VCC_HSSI_GXRR_15A |  |  |  |  | GF33
|  |  | VCC_HSSI_GXRR_15A |  |  |  |  | GF35
|  |  | VCC_HSSI_GXRR_15A |  |  |  |  | GH34
|  |  | VCC_HSSI_GXRR_15A |  |  |  |  | GL33
|  |  | VCC_HSSI_GXRR_15A |  |  |  |  | GL35
|  |  | VCC_HSSI_GXRR_15A |  |  |  |  | GY34
|  |  | VCC_HSSI_GXRR_15A |  |  |  |  | HC33
|  |  | VCC_HSSI_GXRR_15A |  |  |  |  | HC35
|  |  | VCC_HSSI_GXRR_15A |  |  |  |  | HF34
|  |  | VCC_HSSI_GXRR_15A |  |  |  |  | HJ33
|  |  | VCC_HSSI_GXRR_15C |  |  |  |  | DR33
|  |  | VCC_HSSI_GXRR_15C |  |  |  |  | DV34
|  |  | VCC_HSSI_GXRR_15C |  |  |  |  | EA33
|  |  | VCC_HSSI_GXRR_15C |  |  |  |  | EA35
|  |  | VCC_HSSI_GXRR_15C |  |  |  |  | ED34
|  |  | VCC_HSSI_GXRR_15C |  |  |  |  | EG33
|  |  | VCC_HSSI_GXRR_15C |  |  |  |  | EG35
|  |  | VCC_HSSI_GXRR_15C |  |  |  |  | EP34
|  |  | VCC_HSSI_GXRR_15C |  |  |  |  | EU33
|  |  | VCC_HSSI_GXRR_15C |  |  |  |  | EU35
|  |  | VCC_HSSI_GXRR_15C |  |  |  |  | EY34
|  |  | VCC_HSSI_GXRR_15C |  |  |  |  | FC33
|  |  | VCC_SENSE_FHT_12A_GXF |  |  |  |  | DY73

## Pin List R31B
Pin Information for the Intel Agilex® 7 AGIC041 Device R31B Version: 2023-04-27 R31B Status: Final
Bank Number | Index within I/O Bank | VREF | Pin Name/Function | Optional Function(s) | Configuration Function | Dedicated Tx/Rx Channel SERDES | Soft CDR Support | R31B | DQS for X4 | DQS for X8/X9 | DQS for X16/X18 | DQS for X32/X36
SDM |  |  | TDO |  |  |  |  | DK67
SDM |  |  | TMS |  |  |  |  | DK69
SDM |  |  | TCK |  |  |  |  | DF65
SDM |  |  | TDI |  |  |  |  | DL68
SDM |  |  | OSC_CLK_1 |  |  |  |  | DG64
SDM |  |  | SDM_IO0 | PWRMGT_SCL,PWRMGT_ALERT |  |  |  | DP67
SDM |  |  | SDM_IO1 | AVSTx8_DATA2,AS_DATA1 |  |  |  | DC58
SDM |  |  | SDM_IO5 | AS_nCSO0,MSEL0 |  |  |  | DE62
SDM |  |  | SDM_IO3 | AVSTx8_DATA3,AS_DATA2 |  |  |  | DK65
SDM |  |  | nCONFIG |  |  |  |  | DM67
SDM |  |  | SDM_IO4 | AVSTx8_DATA1,AS_DATA0 |  |  |  | DD65
SDM |  |  | SDM_IO2 | AVSTx8_DATA0,AS_CLK |  |  |  | DL66
SDM |  |  | SDM_IO7 | AS_nCSO2,MSEL1 |  |  |  | DM65
SDM |  |  | SDM_IO11 | AVSTx8_VALID,PWRMGT_SDA |  |  |  | DD55
SDM |  |  | nSTATUS |  |  |  |  | DD61
SDM |  |  | SDM_IO16 | PWRMGT_SDA |  |  |  | DE64
SDM |  |  | SDM_IO13 | AVSTx8_DATA5 |  |  |  | DF63
SDM |  |  | SDM_IO9 | AS_nCSO1,MSEL2,PWRMGT_ALERT |  |  |  | DD59
SDM |  |  | SDM_IO6 | AVSTx8_DATA4,AS_DATA3 |  |  |  | DD57
SDM |  |  | SDM_IO10 | AVSTx8_DATA7 |  |  |  | DG62
SDM |  |  | SDM_IO8 | AVSTx8_READY,AS_nCSO3 |  |  |  | DJ66
SDM |  |  | SDM_IO12 | PWRMGT_SDA,PWRMGT_ALERT |  |  |  | DJ62
SDM |  |  | SDM_IO15 | AVSTx8_DATA6,AS_nRST |  |  |  | DH63
SDM |  |  | SDM_IO14 | AVSTx8_CLK,PWRMGT_SCL |  |  |  | DP65
SDM |  |  | RREF_SDM |  |  |  |  | DB63
SDM |  |  |  | VREFP_ADC |  |  |  | DE68
SDM |  |  |  | VREFN_ADC |  |  |  | DD69
SDM |  |  | VSIGP_0 |  |  |  |  | DB69
SDM |  |  | VSIGN_0 |  |  |  |  | DC68
SDM |  |  | VSIGP_1 |  |  |  |  | DG68
SDM |  |  | VSIGN_1 |  |  |  |  | DF69
SDM |  |  |  | TEMPDIODE0An |  |  |  | DC56
SDM |  |  |  | TEMPDIODE0Ap |  |  |  | DB57
2D | 95 | VREFB2DN0 | IO |  |  | DIFF_RX_2D1n | No | DA20 | DQ0 | DQ0 | DQ0 | DQ0
2D | 94 | VREFB2DN0 | IO |  |  | DIFF_RX_2D1p | No | DB19 | DQ0 | DQ0 | DQ0 | DQ0
2D | 93 | VREFB2DN0 | IO |  |  | DIFF_TX_2D1n | No | DE20 | DQ0 | DQ0 | DQ0 | DQ0
2D | 92 | VREFB2DN0 | IO |  |  | DIFF_TX_2D1p | No | DD19 | DQ0 | DQ0 | DQ0 | DQ0
2D | 91 | VREFB2DN0 | IO |  |  | DIFF_RX_2D2n | No | DA22 | DQSn0 | DQ0 | DQ0 | DQ0
2D | 90 | VREFB2DN0 | IO |  |  | DIFF_RX_2D2p | No | DB21 | DQS0 | DQ0 | DQ0 | DQ0
2D | 89 | VREFB2DN0 | IO |  |  | DIFF_TX_2D2n | No | DE22 | DQSn1 | DQSn0/CQn0 | DQ0 | DQ0
2D | 88 | VREFB2DN0 | IO |  |  | DIFF_TX_2D2p | No | DD21 | DQS1 | DQS0/CQ0 | DQ0 | DQ0
2D | 87 | VREFB2DN0 | IO |  |  | DIFF_RX_2D3n | Yes | DA24 | DQ1 | DQ0 | DQ0 | DQ0
2D | 86 | VREFB2DN0 | IO |  |  | DIFF_RX_2D3p | Yes | DB23 | DQ1 | DQ0 | DQ0 | DQ0
2D | 85 | VREFB2DN0 | IO |  |  | DIFF_TX_2D3n | No | DE24 | DQ1 | DQ0 | DQ0 | DQ0
2D | 84 | VREFB2DN0 | IO |  |  | DIFF_TX_2D3p | No | DD23 | DQ1 | DQ0 | DQ0 | DQ0
2D | 83 | VREFB2DN0 | IO |  |  | DIFF_RX_2D4n | No | DG20 | DQ2 | DQ1 | DQ0 | DQ0
2D | 82 | VREFB2DN0 | IO |  |  | DIFF_RX_2D4p | No | DF19 | DQ2 | DQ1 | DQ0 | DQ0
2D | 81 | VREFB2DN0 | IO |  |  | DIFF_TX_2D4n | No | DJ20 | DQ2 | DQ1 | DQ0 | DQ0
2D | 80 | VREFB2DN0 | IO |  |  | DIFF_TX_2D4p | No | DK19 | DQ2 | DQ1 | DQ0 | DQ0
2D | 79 | VREFB2DN0 | IO |  |  | DIFF_RX_2D5n | No | DF21 | DQSn2 | DQ1 | DQ0 | DQ0
2D | 78 | VREFB2DN0 | IO |  |  | DIFF_RX_2D5p | No | DG22 | DQS2 | DQ1 | DQ0 | DQ0
2D | 77 | VREFB2DN0 | IO | PLL_2D_T_CLKOUT1n |  | DIFF_TX_2D5n | No | DJ22 | DQSn3 | DQSn1/CQn1 | DQSn0/CQn0 | DQ0
2D | 76 | VREFB2DN0 | IO | PLL_2D_T_CLKOUT1p,PLL_2D_T_CLKOUT1,PLL_2D_T_FB1 |  | DIFF_TX_2D5p | No | DK21 | DQS3 | DQS1/CQ1 | DQS0/CQ0 | DQ0
2D | 75 | VREFB2DN0 | IO |  |  | DIFF_RX_2D6n | Yes | DF23 | DQ3 | DQ1 | DQ0 | DQ0
2D | 74 | VREFB2DN0 | IO | RZQ_T_2D |  | DIFF_RX_2D6p | Yes | DG24 | DQ3 | DQ1 | DQ0 | DQ0
2D | 73 | VREFB2DN0 | IO | CLK_T_2D_1n |  | DIFF_TX_2D6n | No | DK23 | DQ3 | DQ1 | DQ0 | DQ0
2D | 72 | VREFB2DN0 | IO | CLK_T_2D_1p |  | DIFF_TX_2D6p | No | DJ24 | DQ3 | DQ1 | DQ0 | DQ0
2D | 71 | VREFB2DN0 | IO | CLK_T_2D_0n |  | DIFF_RX_2D7n | No | DL18 | DQ4 | DQ2 | DQ1 | DQ0
2D | 70 | VREFB2DN0 | IO | CLK_T_2D_0p |  | DIFF_RX_2D7p | No | DM17 | DQ4 | DQ2 | DQ1 | DQ0
2D | 69 | VREFB2DN0 | IO |  |  | DIFF_TX_2D7n | No | DR18 | DQ4 | DQ2 | DQ1 | DQ0
2D | 68 | VREFB2DN0 | IO |  |  | DIFF_TX_2D7p | No | DP17 | DQ4 | DQ2 | DQ1 | DQ0
2D | 67 | VREFB2DN0 | IO | PLL_2D_T_CLKOUT0n |  | DIFF_RX_2D8n | No | DL20 | DQSn4 | DQ2 | DQ1 | DQ0
2D | 66 | VREFB2DN0 | IO | PLL_2D_T_CLKOUT0p,PLL_2D_T_CLKOUT0,PLL_2D_T_FB0 |  | DIFF_RX_2D8p | No | DM19 | DQS4 | DQ2 | DQ1 | DQ0
2D | 65 | VREFB2DN0 | IO |  |  | DIFF_TX_2D8n | No | DP19 | DQSn5 | DQSn2/CQn2 | DQ1 | DQSn0/CQn0
2D | 64 | VREFB2DN0 | IO |  |  | DIFF_TX_2D8p | No | DR20 | DQS5 | DQS2/CQ2 | DQ1 | DQS0/CQ0
2D | 63 | VREFB2DN0 | IO |  |  | DIFF_RX_2D9n | Yes | DL22 | DQ5 | DQ2 | DQ1 | DQ0
2D | 62 | VREFB2DN0 | IO |  |  | DIFF_RX_2D9p | Yes | DM21 | DQ5 | DQ2 | DQ1 | DQ0
2D | 61 | VREFB2DN0 | IO |  |  | DIFF_TX_2D9n | No | DP21 | DQ5 | DQ2 | DQ1 | DQ0
2D | 60 | VREFB2DN0 | IO |  |  | DIFF_TX_2D9p | No | DR22 | DQ5 | DQ2 | DQ1 | DQ0
2D | 59 | VREFB2DN0 | IO |  |  | DIFF_RX_2D10n | No | DM23 | DQ6 | DQ3 | DQ1 | DQ0
2D | 58 | VREFB2DN0 | IO |  |  | DIFF_RX_2D10p | No | DL24 | DQ6 | DQ3 | DQ1 | DQ0
2D | 57 | VREFB2DN0 | IO |  |  | DIFF_TX_2D10n | No | DR24 | DQ6 | DQ3 | DQ1 | DQ0
2D | 56 | VREFB2DN0 | IO |  |  | DIFF_TX_2D10p | No | DP23 | DQ6 | DQ3 | DQ1 | DQ0
2D | 55 | VREFB2DN0 | IO |  |  | DIFF_RX_2D11n | No | DL26 | DQSn6 | DQ3 | DQ1 | DQ0
2D | 54 | VREFB2DN0 | IO |  |  | DIFF_RX_2D11p | No | DM25 | DQS6 | DQ3 | DQ1 | DQ0
2D | 53 | VREFB2DN0 | IO |  |  | DIFF_TX_2D11n | No | DR26 | DQSn7 | DQSn3/CQn3 | DQSn1/CQn1 | DQ0
2D | 52 | VREFB2DN0 | IO |  |  | DIFF_TX_2D11p | No | DP25 | DQS7 | DQS3/CQ3 | DQS1/CQ1 | DQ0
2D | 51 | VREFB2DN0 | IO |  |  | DIFF_RX_2D12n | Yes | DM27 | DQ7 | DQ3 | DQ1 | DQ0
2D | 50 | VREFB2DN0 | IO |  |  | DIFF_RX_2D12p | Yes | DL28 | DQ7 | DQ3 | DQ1 | DQ0
2D | 49 | VREFB2DN0 | IO |  |  | DIFF_TX_2D12n | No | DR28 | DQ7 | DQ3 | DQ1 | DQ0
2D | 48 | VREFB2DN0 | IO |  |  | DIFF_TX_2D12p | No | DP27 | DQ7 | DQ3 | DQ1 | DQ0
2D | 47 | VREFB2DN0 | IO |  |  | DIFF_RX_2D13n | Yes | CL24 | DQ8 | DQ4 | DQ2 | DQ1
2D | 46 | VREFB2DN0 | IO |  |  | DIFF_RX_2D13p | Yes | CM23 | DQ8 | DQ4 | DQ2 | DQ1
2D | 45 | VREFB2DN0 | IO |  |  | DIFF_TX_2D13n | No | CR24 | DQ8 | DQ4 | DQ2 | DQ1
2D | 44 | VREFB2DN0 | IO |  |  | DIFF_TX_2D13p | No | CP23 | DQ8 | DQ4 | DQ2 | DQ1
2D | 43 | VREFB2DN0 | IO |  |  | DIFF_RX_2D14n | No | CL26 | DQSn8 | DQ4 | DQ2 | DQ1
2D | 42 | VREFB2DN0 | IO |  |  | DIFF_RX_2D14p | No | CM25 | DQS8 | DQ4 | DQ2 | DQ1
2D | 41 | VREFB2DN0 | IO |  |  | DIFF_TX_2D14n | No | CR26 | DQSn9 | DQSn4/CQn4 | DQ2 | DQ1
2D | 40 | VREFB2DN0 | IO |  |  | DIFF_TX_2D14p | No | CP25 | DQS9 | DQS4/CQ4 | DQ2 | DQ1
2D | 39 | VREFB2DN0 | IO |  |  | DIFF_RX_2D15n | Yes | CL28 | DQ9 | DQ4 | DQ2 | DQ1
2D | 38 | VREFB2DN0 | IO |  |  | DIFF_RX_2D15p | Yes | CM27 | DQ9 | DQ4 | DQ2 | DQ1
2D | 37 | VREFB2DN0 | IO |  |  | DIFF_TX_2D15n | No | CR28 | DQ9 | DQ4 | DQ2 | DQ1
2D | 36 | VREFB2DN0 | IO |  |  | DIFF_TX_2D15p | No | CP27 | DQ9 | DQ4 | DQ2 | DQ1
2D | 35 | VREFB2DN0 | IO |  |  | DIFF_RX_2D16n | Yes | CU24 | DQ10 | DQ5 | DQ2 | DQ1
2D | 34 | VREFB2DN0 | IO |  |  | DIFF_RX_2D16p | Yes | CT23 | DQ10 | DQ5 | DQ2 | DQ1
2D | 33 | VREFB2DN0 | IO |  |  | DIFF_TX_2D16n | No | CW24 | DQ10 | DQ5 | DQ2 | DQ1
2D | 32 | VREFB2DN0 | IO |  |  | DIFF_TX_2D16p | No | CY23 | DQ10 | DQ5 | DQ2 | DQ1
2D | 31 | VREFB2DN0 | IO |  |  | DIFF_RX_2D17n | No | CU26 | DQSn10 | DQ5 | DQ2 | DQ1
2D | 30 | VREFB2DN0 | IO |  |  | DIFF_RX_2D17p | No | CT25 | DQS10 | DQ5 | DQ2 | DQ1
2D | 29 | VREFB2DN0 | IO | PLL_2D_B_CLKOUT1n |  | DIFF_TX_2D17n | No | CW26 | DQSn11 | DQSn5/CQn5 | DQSn2/CQn2 | DQ1
2D | 28 | VREFB2DN0 | IO | PLL_2D_B_CLKOUT1p,PLL_2D_B_CLKOUT1,PLL_2D_B_FB1 |  | DIFF_TX_2D17p | No | CY25 | DQS11 | DQS5/CQ5 | DQS2/CQ2 | DQ1
2D | 27 | VREFB2DN0 | IO |  |  | DIFF_RX_2D18n | Yes | CU28 | DQ11 | DQ5 | DQ2 | DQ1
2D | 26 | VREFB2DN0 | IO | RZQ_B_2D |  | DIFF_RX_2D18p | Yes | CT27 | DQ11 | DQ5 | DQ2 | DQ1
2D | 25 | VREFB2DN0 | IO | CLK_B_2D_1n |  | DIFF_TX_2D18n | No | CW28 | DQ11 | DQ5 | DQ2 | DQ1
2D | 24 | VREFB2DN0 | IO | CLK_B_2D_1p |  | DIFF_TX_2D18p | No | CY27 | DQ11 | DQ5 | DQ2 | DQ1
2D | 23 | VREFB2DN0 | IO | CLK_B_2D_0n |  | DIFF_RX_2D19n | Yes | CL30 | DQ12 | DQ6 | DQ3 | DQ1
2D | 22 | VREFB2DN0 | IO | CLK_B_2D_0p |  | DIFF_RX_2D19p | Yes | CM29 | DQ12 | DQ6 | DQ3 | DQ1
2D | 21 | VREFB2DN0 | IO |  |  | DIFF_TX_2D19n | No | CR30 | DQ12 | DQ6 | DQ3 | DQ1
2D | 20 | VREFB2DN0 | IO |  |  | DIFF_TX_2D19p | No | CP29 | DQ12 | DQ6 | DQ3 | DQ1
2D | 19 | VREFB2DN0 | IO | PLL_2D_B_CLKOUT0n |  | DIFF_RX_2D20n | No | CL32 | DQSn12 | DQ6 | DQ3 | DQ1
2D | 18 | VREFB2DN0 | IO | PLL_2D_B_CLKOUT0p,PLL_2D_B_CLKOUT0,PLL_2D_B_FB0 |  | DIFF_RX_2D20p | No | CM31 | DQS12 | DQ6 | DQ3 | DQ1
2D | 17 | VREFB2DN0 | IO |  |  | DIFF_TX_2D20n | No | CR32 | DQSn13 | DQSn6/CQn6 | DQ3 | DQSn1/CQn1
2D | 16 | VREFB2DN0 | IO |  |  | DIFF_TX_2D20p | No | CP31 | DQS13 | DQS6/CQ6 | DQ3 | DQS1/CQ1
2D | 15 | VREFB2DN0 | IO |  |  | DIFF_RX_2D21n | Yes | CL34 | DQ13 | DQ6 | DQ3 | DQ1
2D | 14 | VREFB2DN0 | IO |  |  | DIFF_RX_2D21p | Yes | CM33 | DQ13 | DQ6 | DQ3 | DQ1
2D | 13 | VREFB2DN0 | IO |  |  | DIFF_TX_2D21n | No | CR34 | DQ13 | DQ6 | DQ3 | DQ1
2D | 12 | VREFB2DN0 | IO |  |  | DIFF_TX_2D21p | No | CP33 | DQ13 | DQ6 | DQ3 | DQ1
2D | 11 | VREFB2DN0 | IO |  |  | DIFF_RX_2D22n | Yes | DA26 | DQ14 | DQ7 | DQ3 | DQ1
2D | 10 | VREFB2DN0 | IO |  |  | DIFF_RX_2D22p | Yes | DB25 | DQ14 | DQ7 | DQ3 | DQ1
2D | 9 | VREFB2DN0 | IO |  |  | DIFF_TX_2D22n | No | DD25 | DQ14 | DQ7 | DQ3 | DQ1
2D | 8 | VREFB2DN0 | IO |  |  | DIFF_TX_2D22p | No | DE26 | DQ14 | DQ7 | DQ3 | DQ1
2D | 7 | VREFB2DN0 | IO |  |  | DIFF_RX_2D23n | No | DA28 | DQSn14 | DQ7 | DQ3 | DQ1
2D | 6 | VREFB2DN0 | IO |  |  | DIFF_RX_2D23p | No | DB27 | DQS14 | DQ7 | DQ3 | DQ1
2D | 5 | VREFB2DN0 | IO |  |  | DIFF_TX_2D23n | No | DE28 | DQSn15 | DQSn7/CQn7 | DQSn3/CQn3 | DQ1
2D | 4 | VREFB2DN0 | IO |  |  | DIFF_TX_2D23p | No | DD27 | DQS15 | DQS7/CQ7 | DQS3/CQ3 | DQ1
2D | 3 | VREFB2DN0 | IO |  |  | DIFF_RX_2D24n | Yes | DA30 | DQ15 | DQ7 | DQ3 | DQ1
2D | 2 | VREFB2DN0 | IO |  |  | DIFF_RX_2D24p | Yes | DB29 | DQ15 | DQ7 | DQ3 | DQ1
2D | 1 | VREFB2DN0 | IO |  |  | DIFF_TX_2D24n | No | DE30 | DQ15 | DQ7 | DQ3 | DQ1
2D | 0 | VREFB2DN0 | IO |  |  | DIFF_TX_2D24p | No | DD29 | DQ15 | DQ7 | DQ3 | DQ1
2C | 95 | VREFB2CN0 | IO |  |  | DIFF_RX_2C1n | No | DG26 | DQ16 | DQ8 | DQ4 | DQ2
2C | 94 | VREFB2CN0 | IO |  |  | DIFF_RX_2C1p | No | DF25 | DQ16 | DQ8 | DQ4 | DQ2
2C | 93 | VREFB2CN0 | IO |  |  | DIFF_TX_2C1n | No | DJ26 | DQ16 | DQ8 | DQ4 | DQ2
2C | 92 | VREFB2CN0 | IO |  |  | DIFF_TX_2C1p | No | DK25 | DQ16 | DQ8 | DQ4 | DQ2
2C | 91 | VREFB2CN0 | IO |  |  | DIFF_RX_2C2n | No | DG28 | DQSn16 | DQ8 | DQ4 | DQ2
2C | 90 | VREFB2CN0 | IO |  |  | DIFF_RX_2C2p | No | DF27 | DQS16 | DQ8 | DQ4 | DQ2
2C | 89 | VREFB2CN0 | IO |  |  | DIFF_TX_2C2n | No | DJ28 | DQSn17 | DQSn8/CQn8 | DQ4 | DQ2
2C | 88 | VREFB2CN0 | IO |  |  | DIFF_TX_2C2p | No | DK27 | DQS17 | DQS8/CQ8 | DQ4 | DQ2
2C | 87 | VREFB2CN0 | IO |  |  | DIFF_RX_2C3n | Yes | DG30 | DQ17 | DQ8 | DQ4 | DQ2
2C | 86 | VREFB2CN0 | IO |  |  | DIFF_RX_2C3p | Yes | DF29 | DQ17 | DQ8 | DQ4 | DQ2
2C | 85 | VREFB2CN0 | IO |  |  | DIFF_TX_2C3n | No | DK29 | DQ17 | DQ8 | DQ4 | DQ2
2C | 84 | VREFB2CN0 | IO |  |  | DIFF_TX_2C3p | No | DJ30 | DQ17 | DQ8 | DQ4 | DQ2
2C | 83 | VREFB2CN0 | IO |  |  | DIFF_RX_2C4n | No | DL30 | DQ18 | DQ9 | DQ4 | DQ2
2C | 82 | VREFB2CN0 | IO |  |  | DIFF_RX_2C4p | No | DM29 | DQ18 | DQ9 | DQ4 | DQ2
2C | 81 | VREFB2CN0 | IO |  |  | DIFF_TX_2C4n | No | DR30 | DQ18 | DQ9 | DQ4 | DQ2
2C | 80 | VREFB2CN0 | IO |  |  | DIFF_TX_2C4p | No | DP29 | DQ18 | DQ9 | DQ4 | DQ2
2C | 79 | VREFB2CN0 | IO |  |  | DIFF_RX_2C5n | No | DL32 | DQSn18 | DQ9 | DQ4 | DQ2
2C | 78 | VREFB2CN0 | IO |  |  | DIFF_RX_2C5p | No | DM31 | DQS18 | DQ9 | DQ4 | DQ2
2C | 77 | VREFB2CN0 | IO | PLL_2C_T_CLKOUT1n |  | DIFF_TX_2C5n | No | DR32 | DQSn19 | DQSn9/CQn9 | DQSn4/CQn4 | DQ2
2C | 76 | VREFB2CN0 | IO | PLL_2C_T_CLKOUT1p,PLL_2C_T_CLKOUT1,PLL_2C_T_FB1 |  | DIFF_TX_2C5p | No | DP31 | DQS19 | DQS9/CQ9 | DQS4/CQ4 | DQ2
2C | 75 | VREFB2CN0 | IO |  |  | DIFF_RX_2C6n | Yes | DL34 | DQ19 | DQ9 | DQ4 | DQ2
2C | 74 | VREFB2CN0 | IO | RZQ_T_2C |  | DIFF_RX_2C6p | Yes | DM33 | DQ19 | DQ9 | DQ4 | DQ2
2C | 73 | VREFB2CN0 | IO | CLK_T_2C_1n |  | DIFF_TX_2C6n | No | DR34 | DQ19 | DQ9 | DQ4 | DQ2
2C | 72 | VREFB2CN0 | IO | CLK_T_2C_1p |  | DIFF_TX_2C6p | No | DP33 | DQ19 | DQ9 | DQ4 | DQ2
2C | 71 | VREFB2CN0 | IO | CLK_T_2C_0n |  | DIFF_RX_2C7n | No | DG32 | DQ20 | DQ10 | DQ5 | DQ2
2C | 70 | VREFB2CN0 | IO | CLK_T_2C_0p |  | DIFF_RX_2C7p | No | DF31 | DQ20 | DQ10 | DQ5 | DQ2
2C | 69 | VREFB2CN0 | IO |  |  | DIFF_TX_2C7n | No | DJ32 | DQ20 | DQ10 | DQ5 | DQ2
2C | 68 | VREFB2CN0 | IO |  |  | DIFF_TX_2C7p | No | DK31 | DQ20 | DQ10 | DQ5 | DQ2
2C | 67 | VREFB2CN0 | IO | PLL_2C_T_CLKOUT0n |  | DIFF_RX_2C8n | No | DG34 | DQSn20 | DQ10 | DQ5 | DQ2
2C | 66 | VREFB2CN0 | IO | PLL_2C_T_CLKOUT0p,PLL_2C_T_CLKOUT0,PLL_2C_T_FB0 |  | DIFF_RX_2C8p | No | DF33 | DQS20 | DQ10 | DQ5 | DQ2
2C | 65 | VREFB2CN0 | IO |  |  | DIFF_TX_2C8n | No | DJ34 | DQSn21 | DQSn10/CQn10 | DQ5 | DQSn2/CQn2
2C | 64 | VREFB2CN0 | IO |  |  | DIFF_TX_2C8p | No | DK33 | DQS21 | DQS10/CQ10 | DQ5 | DQS2/CQ2
2C | 63 | VREFB2CN0 | IO |  |  | DIFF_RX_2C9n | Yes | DG36 | DQ21 | DQ10 | DQ5 | DQ2
2C | 62 | VREFB2CN0 | IO |  |  | DIFF_RX_2C9p | Yes | DF35 | DQ21 | DQ10 | DQ5 | DQ2
2C | 61 | VREFB2CN0 | IO |  |  | DIFF_TX_2C9n | No | DJ36 | DQ21 | DQ10 | DQ5 | DQ2
2C | 60 | VREFB2CN0 | IO |  |  | DIFF_TX_2C9p | No | DK35 | DQ21 | DQ10 | DQ5 | DQ2
2C | 59 | VREFB2CN0 | IO |  |  | DIFF_RX_2C10n | No | DL36 | DQ22 | DQ11 | DQ5 | DQ2
2C | 58 | VREFB2CN0 | IO |  |  | DIFF_RX_2C10p | No | DM35 | DQ22 | DQ11 | DQ5 | DQ2
2C | 57 | VREFB2CN0 | IO |  |  | DIFF_TX_2C10n | No | DR36 | DQ22 | DQ11 | DQ5 | DQ2
2C | 56 | VREFB2CN0 | IO |  |  | DIFF_TX_2C10p | No | DP35 | DQ22 | DQ11 | DQ5 | DQ2
2C | 55 | VREFB2CN0 | IO |  |  | DIFF_RX_2C11n | No | DL38 | DQSn22 | DQ11 | DQ5 | DQ2
2C | 54 | VREFB2CN0 | IO |  |  | DIFF_RX_2C11p | No | DM37 | DQS22 | DQ11 | DQ5 | DQ2
2C | 53 | VREFB2CN0 | IO |  |  | DIFF_TX_2C11n | No | DR38 | DQSn23 | DQSn11/CQn11 | DQSn5/CQn5 | DQ2
2C | 52 | VREFB2CN0 | IO |  |  | DIFF_TX_2C11p | No | DP37 | DQS23 | DQS11/CQ11 | DQS5/CQ5 | DQ2
2C | 51 | VREFB2CN0 | IO |  |  | DIFF_RX_2C12n | Yes | DL40 | DQ23 | DQ11 | DQ5 | DQ2
2C | 50 | VREFB2CN0 | IO |  |  | DIFF_RX_2C12p | Yes | DM39 | DQ23 | DQ11 | DQ5 | DQ2
2C | 49 | VREFB2CN0 | IO |  |  | DIFF_TX_2C12n | No | DR40 | DQ23 | DQ11 | DQ5 | DQ2
2C | 48 | VREFB2CN0 | IO |  |  | DIFF_TX_2C12p | No | DP39 | DQ23 | DQ11 | DQ5 | DQ2
2C | 47 | VREFB2CN0 | IO |  |  | DIFF_RX_2C13n | Yes | CU30 | DQ24 | DQ12 | DQ6 | DQ3
2C | 46 | VREFB2CN0 | IO |  |  | DIFF_RX_2C13p | Yes | CT29 | DQ24 | DQ12 | DQ6 | DQ3
2C | 45 | VREFB2CN0 | IO |  |  | DIFF_TX_2C13n | No | CW30 | DQ24 | DQ12 | DQ6 | DQ3
2C | 44 | VREFB2CN0 | IO |  |  | DIFF_TX_2C13p | No | CY29 | DQ24 | DQ12 | DQ6 | DQ3
2C | 43 | VREFB2CN0 | IO |  |  | DIFF_RX_2C14n | No | CU32 | DQSn24 | DQ12 | DQ6 | DQ3
2C | 42 | VREFB2CN0 | IO |  |  | DIFF_RX_2C14p | No | CT31 | DQS24 | DQ12 | DQ6 | DQ3
2C | 41 | VREFB2CN0 | IO |  |  | DIFF_TX_2C14n | No | CW32 | DQSn25 | DQSn12/CQn12 | DQ6 | DQ3
2C | 40 | VREFB2CN0 | IO |  |  | DIFF_TX_2C14p | No | CY31 | DQS25 | DQS12/CQ12 | DQ6 | DQ3
2C | 39 | VREFB2CN0 | IO |  |  | DIFF_RX_2C15n | Yes | CU34 | DQ25 | DQ12 | DQ6 | DQ3
2C | 38 | VREFB2CN0 | IO |  |  | DIFF_RX_2C15p | Yes | CT33 | DQ25 | DQ12 | DQ6 | DQ3
2C | 37 | VREFB2CN0 | IO |  |  | DIFF_TX_2C15n | No | CW34 | DQ25 | DQ12 | DQ6 | DQ3
2C | 36 | VREFB2CN0 | IO |  |  | DIFF_TX_2C15p | No | CY33 | DQ25 | DQ12 | DQ6 | DQ3
2C | 35 | VREFB2CN0 | IO |  |  | DIFF_RX_2C16n | Yes | DA32 | DQ26 | DQ13 | DQ6 | DQ3
2C | 34 | VREFB2CN0 | IO |  |  | DIFF_RX_2C16p | Yes | DB31 | DQ26 | DQ13 | DQ6 | DQ3
2C | 33 | VREFB2CN0 | IO |  |  | DIFF_TX_2C16n | No | DE32 | DQ26 | DQ13 | DQ6 | DQ3
2C | 32 | VREFB2CN0 | IO |  |  | DIFF_TX_2C16p | No | DD31 | DQ26 | DQ13 | DQ6 | DQ3
2C | 31 | VREFB2CN0 | IO |  |  | DIFF_RX_2C17n | No | DA34 | DQSn26 | DQ13 | DQ6 | DQ3
2C | 30 | VREFB2CN0 | IO |  |  | DIFF_RX_2C17p | No | DB33 | DQS26 | DQ13 | DQ6 | DQ3
2C | 29 | VREFB2CN0 | IO | PLL_2C_B_CLKOUT1n |  | DIFF_TX_2C17n | No | DE34 | DQSn27 | DQSn13/CQn13 | DQSn6/CQn6 | DQ3
2C | 28 | VREFB2CN0 | IO | PLL_2C_B_CLKOUT1p,PLL_2C_B_CLKOUT1,PLL_2C_B_FB1 |  | DIFF_TX_2C17p | No | DD33 | DQS27 | DQS13/CQ13 | DQS6/CQ6 | DQ3
2C | 27 | VREFB2CN0 | IO |  |  | DIFF_RX_2C18n | Yes | DA36 | DQ27 | DQ13 | DQ6 | DQ3
2C | 26 | VREFB2CN0 | IO | RZQ_B_2C |  | DIFF_RX_2C18p | Yes | DB35 | DQ27 | DQ13 | DQ6 | DQ3
2C | 25 | VREFB2CN0 | IO | CLK_B_2C_1n |  | DIFF_TX_2C18n | No | DE36 | DQ27 | DQ13 | DQ6 | DQ3
2C | 24 | VREFB2CN0 | IO | CLK_B_2C_1p |  | DIFF_TX_2C18p | No | DD35 | DQ27 | DQ13 | DQ6 | DQ3
2C | 23 | VREFB2CN0 | IO | CLK_B_2C_0n |  | DIFF_RX_2C19n | Yes | CU36 | DQ28 | DQ14 | DQ7 | DQ3
2C | 22 | VREFB2CN0 | IO | CLK_B_2C_0p |  | DIFF_RX_2C19p | Yes | CT35 | DQ28 | DQ14 | DQ7 | DQ3
2C | 21 | VREFB2CN0 | IO |  |  | DIFF_TX_2C19n | No | CW36 | DQ28 | DQ14 | DQ7 | DQ3
2C | 20 | VREFB2CN0 | IO |  |  | DIFF_TX_2C19p | No | CY35 | DQ28 | DQ14 | DQ7 | DQ3
2C | 19 | VREFB2CN0 | IO | PLL_2C_B_CLKOUT0n |  | DIFF_RX_2C20n | No | CU38 | DQSn28 | DQ14 | DQ7 | DQ3
2C | 18 | VREFB2CN0 | IO | PLL_2C_B_CLKOUT0p,PLL_2C_B_CLKOUT0,PLL_2C_B_FB0 |  | DIFF_RX_2C20p | No | CT37 | DQS28 | DQ14 | DQ7 | DQ3
2C | 17 | VREFB2CN0 | IO |  |  | DIFF_TX_2C20n | No | CW38 | DQSn29 | DQSn14/CQn14 | DQ7 | DQSn3/CQn3
2C | 16 | VREFB2CN0 | IO |  |  | DIFF_TX_2C20p | No | CY37 | DQS29 | DQS14/CQ14 | DQ7 | DQS3/CQ3
2C | 15 | VREFB2CN0 | IO |  |  | DIFF_RX_2C21n | Yes | CT39 | DQ29 | DQ14 | DQ7 | DQ3
2C | 14 | VREFB2CN0 | IO |  |  | DIFF_RX_2C21p | Yes | CU40 | DQ29 | DQ14 | DQ7 | DQ3
2C | 13 | VREFB2CN0 | IO |  |  | DIFF_TX_2C21n | No | CW40 | DQ29 | DQ14 | DQ7 | DQ3
2C | 12 | VREFB2CN0 | IO |  |  | DIFF_TX_2C21p | No | CY39 | DQ29 | DQ14 | DQ7 | DQ3
2C | 11 | VREFB2CN0 | IO |  |  | DIFF_RX_2C22n | Yes | CL36 | DQ30 | DQ15 | DQ7 | DQ3
2C | 10 | VREFB2CN0 | IO |  |  | DIFF_RX_2C22p | Yes | CM35 | DQ30 | DQ15 | DQ7 | DQ3
2C | 9 | VREFB2CN0 | IO |  |  | DIFF_TX_2C22n | No | CR36 | DQ30 | DQ15 | DQ7 | DQ3
2C | 8 | VREFB2CN0 | IO |  |  | DIFF_TX_2C22p | No | CP35 | DQ30 | DQ15 | DQ7 | DQ3
2C | 7 | VREFB2CN0 | IO |  |  | DIFF_RX_2C23n | No | CL38 | DQSn30 | DQ15 | DQ7 | DQ3
2C | 6 | VREFB2CN0 | IO |  |  | DIFF_RX_2C23p | No | CM37 | DQS30 | DQ15 | DQ7 | DQ3
2C | 5 | VREFB2CN0 | IO |  |  | DIFF_TX_2C23n | No | CR38 | DQSn31 | DQSn15/CQn15 | DQSn7/CQn7 | DQ3
2C | 4 | VREFB2CN0 | IO |  |  | DIFF_TX_2C23p | No | CP37 | DQS31 | DQS15/CQ15 | DQS7/CQ7 | DQ3
2C | 3 | VREFB2CN0 | IO |  |  | DIFF_RX_2C24n | Yes | CL40 | DQ31 | DQ15 | DQ7 | DQ3
2C | 2 | VREFB2CN0 | IO |  |  | DIFF_RX_2C24p | Yes | CM39 | DQ31 | DQ15 | DQ7 | DQ3
2C | 1 | VREFB2CN0 | IO |  |  | DIFF_TX_2C24n | No | CP39 | DQ31 | DQ15 | DQ7 | DQ3
2C | 0 | VREFB2CN0 | IO |  |  | DIFF_TX_2C24p | No | CR40 | DQ31 | DQ15 | DQ7 | DQ3
2B | 95 | VREFB2BN0 | IO |  |  | DIFF_RX_2B1n | No | DG38 | DQ32 | DQ16 | DQ8 | DQ4
2B | 94 | VREFB2BN0 | IO |  |  | DIFF_RX_2B1p | No | DF37 | DQ32 | DQ16 | DQ8 | DQ4
2B | 93 | VREFB2BN0 | IO |  |  | DIFF_TX_2B1n | No | DJ38 | DQ32 | DQ16 | DQ8 | DQ4
2B | 92 | VREFB2BN0 | IO |  |  | DIFF_TX_2B1p | No | DK37 | DQ32 | DQ16 | DQ8 | DQ4
2B | 91 | VREFB2BN0 | IO |  |  | DIFF_RX_2B2n | No | DG40 | DQSn32 | DQ16 | DQ8 | DQ4
2B | 90 | VREFB2BN0 | IO |  |  | DIFF_RX_2B2p | No | DF39 | DQS32 | DQ16 | DQ8 | DQ4
2B | 89 | VREFB2BN0 | IO |  |  | DIFF_TX_2B2n | No | DJ40 | DQSn33 | DQSn16/CQn16 | DQ8 | DQ4
2B | 88 | VREFB2BN0 | IO |  |  | DIFF_TX_2B2p | No | DK39 | DQS33 | DQS16/CQ16 | DQ8 | DQ4
2B | 87 | VREFB2BN0 | IO |  |  | DIFF_RX_2B3n | Yes | DG42 | DQ33 | DQ16 | DQ8 | DQ4
2B | 86 | VREFB2BN0 | IO |  |  | DIFF_RX_2B3p | Yes | DF41 | DQ33 | DQ16 | DQ8 | DQ4
2B | 85 | VREFB2BN0 | IO |  |  | DIFF_TX_2B3n | No | DJ42 | DQ33 | DQ16 | DQ8 | DQ4
2B | 84 | VREFB2BN0 | IO |  |  | DIFF_TX_2B3p | No | DK41 | DQ33 | DQ16 | DQ8 | DQ4
2B | 83 | VREFB2BN0 | IO |  |  | DIFF_RX_2B4n | No | DL42 | DQ34 | DQ17 | DQ8 | DQ4
2B | 82 | VREFB2BN0 | IO |  |  | DIFF_RX_2B4p | No | DM41 | DQ34 | DQ17 | DQ8 | DQ4
2B | 81 | VREFB2BN0 | IO |  |  | DIFF_TX_2B4n | No | DR42 | DQ34 | DQ17 | DQ8 | DQ4
2B | 80 | VREFB2BN0 | IO |  |  | DIFF_TX_2B4p | No | DP41 | DQ34 | DQ17 | DQ8 | DQ4
2B | 79 | VREFB2BN0 | IO |  |  | DIFF_RX_2B5n | No | DL44 | DQSn34 | DQ17 | DQ8 | DQ4
2B | 78 | VREFB2BN0 | IO |  |  | DIFF_RX_2B5p | No | DM43 | DQS34 | DQ17 | DQ8 | DQ4
2B | 77 | VREFB2BN0 | IO | PLL_2B_T_CLKOUT1n |  | DIFF_TX_2B5n | No | DR44 | DQSn35 | DQSn17/CQn17 | DQSn8/CQn8 | DQ4
2B | 76 | VREFB2BN0 | IO | PLL_2B_T_CLKOUT1p,PLL_2B_T_CLKOUT1,PLL_2B_T_FB1 |  | DIFF_TX_2B5p | No | DP43 | DQS35 | DQS17/CQ17 | DQS8/CQ8 | DQ4
2B | 75 | VREFB2BN0 | IO |  |  | DIFF_RX_2B6n | Yes | DL46 | DQ35 | DQ17 | DQ8 | DQ4
2B | 74 | VREFB2BN0 | IO | RZQ_T_2B |  | DIFF_RX_2B6p | Yes | DM45 | DQ35 | DQ17 | DQ8 | DQ4
2B | 73 | VREFB2BN0 | IO | CLK_T_2B_1n |  | DIFF_TX_2B6n | No | DR46 | DQ35 | DQ17 | DQ8 | DQ4
2B | 72 | VREFB2BN0 | IO | CLK_T_2B_1p |  | DIFF_TX_2B6p | No | DP45 | DQ35 | DQ17 | DQ8 | DQ4
2B | 71 | VREFB2BN0 | IO | CLK_T_2B_0n |  | DIFF_RX_2B7n | No | DG44 | DQ36 | DQ18 | DQ9 | DQ4
2B | 70 | VREFB2BN0 | IO | CLK_T_2B_0p |  | DIFF_RX_2B7p | No | DF43 | DQ36 | DQ18 | DQ9 | DQ4
2B | 69 | VREFB2BN0 | IO |  |  | DIFF_TX_2B7n | No | DK43 | DQ36 | DQ18 | DQ9 | DQ4
2B | 68 | VREFB2BN0 | IO |  |  | DIFF_TX_2B7p | No | DJ44 | DQ36 | DQ18 | DQ9 | DQ4
2B | 67 | VREFB2BN0 | IO | PLL_2B_T_CLKOUT0n |  | DIFF_RX_2B8n | No | DG46 | DQSn36 | DQ18 | DQ9 | DQ4
2B | 66 | VREFB2BN0 | IO | PLL_2B_T_CLKOUT0p,PLL_2B_T_CLKOUT0,PLL_2B_T_FB0 |  | DIFF_RX_2B8p | No | DF45 | DQS36 | DQ18 | DQ9 | DQ4
2B | 65 | VREFB2BN0 | IO |  |  | DIFF_TX_2B8n | No | DJ46 | DQSn37 | DQSn18/CQn18 | DQ9 | DQSn4/CQn4
2B | 64 | VREFB2BN0 | IO |  |  | DIFF_TX_2B8p | No | DK45 | DQS37 | DQS18/CQ18 | DQ9 | DQS4/CQ4
2B | 63 | VREFB2BN0 | IO |  |  | DIFF_RX_2B9n | Yes | DG48 | DQ37 | DQ18 | DQ9 | DQ4
2B | 62 | VREFB2BN0 | IO |  |  | DIFF_RX_2B9p | Yes | DF47 | DQ37 | DQ18 | DQ9 | DQ4
2B | 61 | VREFB2BN0 | IO |  |  | DIFF_TX_2B9n | No | DJ48 | DQ37 | DQ18 | DQ9 | DQ4
2B | 60 | VREFB2BN0 | IO |  |  | DIFF_TX_2B9p | No | DK47 | DQ37 | DQ18 | DQ9 | DQ4
2B | 59 | VREFB2BN0 | IO |  |  | DIFF_RX_2B10n | No | DL48 | DQ38 | DQ19 | DQ9 | DQ4
2B | 58 | VREFB2BN0 | IO |  |  | DIFF_RX_2B10p | No | DM47 | DQ38 | DQ19 | DQ9 | DQ4
2B | 57 | VREFB2BN0 | IO |  |  | DIFF_TX_2B10n | No | DR48 | DQ38 | DQ19 | DQ9 | DQ4
2B | 56 | VREFB2BN0 | IO |  |  | DIFF_TX_2B10p | No | DP47 | DQ38 | DQ19 | DQ9 | DQ4
2B | 55 | VREFB2BN0 | IO |  |  | DIFF_RX_2B11n | No | DL50 | DQSn38 | DQ19 | DQ9 | DQ4
2B | 54 | VREFB2BN0 | IO |  |  | DIFF_RX_2B11p | No | DM49 | DQS38 | DQ19 | DQ9 | DQ4
2B | 53 | VREFB2BN0 | IO |  |  | DIFF_TX_2B11n | No | DR50 | DQSn39 | DQSn19/CQn19 | DQSn9/CQn9 | DQ4
2B | 52 | VREFB2BN0 | IO |  |  | DIFF_TX_2B11p | No | DP49 | DQS39 | DQS19/CQ19 | DQS9/CQ9 | DQ4
2B | 51 | VREFB2BN0 | IO |  |  | DIFF_RX_2B12n | Yes | DL52 | DQ39 | DQ19 | DQ9 | DQ4
2B | 50 | VREFB2BN0 | IO |  |  | DIFF_RX_2B12p | Yes | DM51 | DQ39 | DQ19 | DQ9 | DQ4
2B | 49 | VREFB2BN0 | IO |  |  | DIFF_TX_2B12n | No | DR52 | DQ39 | DQ19 | DQ9 | DQ4
2B | 48 | VREFB2BN0 | IO |  |  | DIFF_TX_2B12p | No | DP51 | DQ39 | DQ19 | DQ9 | DQ4
2B | 47 | VREFB2BN0 | IO |  |  | DIFF_RX_2B13n | Yes | DA38 | DQ40 | DQ20 | DQ10 | DQ5
2B | 46 | VREFB2BN0 | IO |  |  | DIFF_RX_2B13p | Yes | DB37 | DQ40 | DQ20 | DQ10 | DQ5
2B | 45 | VREFB2BN0 | IO |  |  | DIFF_TX_2B13n | No | DE38 | DQ40 | DQ20 | DQ10 | DQ5
2B | 44 | VREFB2BN0 | IO |  |  | DIFF_TX_2B13p | No | DD37 | DQ40 | DQ20 | DQ10 | DQ5
2B | 43 | VREFB2BN0 | IO |  |  | DIFF_RX_2B14n | No | DA40 | DQSn40 | DQ20 | DQ10 | DQ5
2B | 42 | VREFB2BN0 | IO |  |  | DIFF_RX_2B14p | No | DB39 | DQS40 | DQ20 | DQ10 | DQ5
2B | 41 | VREFB2BN0 | IO |  |  | DIFF_TX_2B14n | No | DE40 | DQSn41 | DQSn20/CQn20 | DQ10 | DQ5
2B | 40 | VREFB2BN0 | IO |  |  | DIFF_TX_2B14p | No | DD39 | DQS41 | DQS20/CQ20 | DQ10 | DQ5
2B | 39 | VREFB2BN0 | IO |  |  | DIFF_RX_2B15n | Yes | DA42 | DQ41 | DQ20 | DQ10 | DQ5
2B | 38 | VREFB2BN0 | IO |  |  | DIFF_RX_2B15p | Yes | DB41 | DQ41 | DQ20 | DQ10 | DQ5
2B | 37 | VREFB2BN0 | IO |  |  | DIFF_TX_2B15n | No | DE42 | DQ41 | DQ20 | DQ10 | DQ5
2B | 36 | VREFB2BN0 | IO |  |  | DIFF_TX_2B15p | No | DD41 | DQ41 | DQ20 | DQ10 | DQ5
2B | 35 | VREFB2BN0 | IO |  |  | DIFF_RX_2B16n | Yes | DA44 | DQ42 | DQ21 | DQ10 | DQ5
2B | 34 | VREFB2BN0 | IO |  |  | DIFF_RX_2B16p | Yes | DB43 | DQ42 | DQ21 | DQ10 | DQ5
2B | 33 | VREFB2BN0 | IO |  |  | DIFF_TX_2B16n | No | DE44 | DQ42 | DQ21 | DQ10 | DQ5
2B | 32 | VREFB2BN0 | IO |  |  | DIFF_TX_2B16p | No | DD43 | DQ42 | DQ21 | DQ10 | DQ5
2B | 31 | VREFB2BN0 | IO |  |  | DIFF_RX_2B17n | No | DA46 | DQSn42 | DQ21 | DQ10 | DQ5
2B | 30 | VREFB2BN0 | IO |  |  | DIFF_RX_2B17p | No | DB45 | DQS42 | DQ21 | DQ10 | DQ5
2B | 29 | VREFB2BN0 | IO | PLL_2B_B_CLKOUT1n |  | DIFF_TX_2B17n | No | DE46 | DQSn43 | DQSn21/CQn21 | DQSn10/CQn10 | DQ5
2B | 28 | VREFB2BN0 | IO | PLL_2B_B_CLKOUT1p,PLL_2B_B_CLKOUT1,PLL_2B_B_FB1 |  | DIFF_TX_2B17p | No | DD45 | DQS43 | DQS21/CQ21 | DQS10/CQ10 | DQ5
2B | 27 | VREFB2BN0 | IO |  |  | DIFF_RX_2B18n | Yes | DA48 | DQ43 | DQ21 | DQ10 | DQ5
2B | 26 | VREFB2BN0 | IO | RZQ_B_2B |  | DIFF_RX_2B18p | Yes | DB47 | DQ43 | DQ21 | DQ10 | DQ5
2B | 25 | VREFB2BN0 | IO | CLK_B_2B_1n |  | DIFF_TX_2B18n | No | DE48 | DQ43 | DQ21 | DQ10 | DQ5
2B | 24 | VREFB2BN0 | IO | CLK_B_2B_1p |  | DIFF_TX_2B18p | No | DD47 | DQ43 | DQ21 | DQ10 | DQ5
2B | 23 | VREFB2BN0 | IO | CLK_B_2B_0n |  | DIFF_RX_2B19n | Yes | CT41 | DQ44 | DQ22 | DQ11 | DQ5
2B | 22 | VREFB2BN0 | IO | CLK_B_2B_0p |  | DIFF_RX_2B19p | Yes | CU42 | DQ44 | DQ22 | DQ11 | DQ5
2B | 21 | VREFB2BN0 | IO |  |  | DIFF_TX_2B19n | No | CY41 | DQ44 | DQ22 | DQ11 | DQ5
2B | 20 | VREFB2BN0 | IO |  |  | DIFF_TX_2B19p | No | CW42 | DQ44 | DQ22 | DQ11 | DQ5
2B | 19 | VREFB2BN0 | IO | PLL_2B_B_CLKOUT0n |  | DIFF_RX_2B20n | No | CU44 | DQSn44 | DQ22 | DQ11 | DQ5
2B | 18 | VREFB2BN0 | IO | PLL_2B_B_CLKOUT0p,PLL_2B_B_CLKOUT0,PLL_2B_B_FB0 |  | DIFF_RX_2B20p | No | CT43 | DQS44 | DQ22 | DQ11 | DQ5
2B | 17 | VREFB2BN0 | IO |  |  | DIFF_TX_2B20n | No | CW44 | DQSn45 | DQSn22/CQn22 | DQ11 | DQSn5/CQn5
2B | 16 | VREFB2BN0 | IO |  |  | DIFF_TX_2B20p | No | CY43 | DQS45 | DQS22/CQ22 | DQ11 | DQS5/CQ5
2B | 15 | VREFB2BN0 | IO |  |  | DIFF_RX_2B21n | Yes | CU46 | DQ45 | DQ22 | DQ11 | DQ5
2B | 14 | VREFB2BN0 | IO |  |  | DIFF_RX_2B21p | Yes | CT45 | DQ45 | DQ22 | DQ11 | DQ5
2B | 13 | VREFB2BN0 | IO |  |  | DIFF_TX_2B21n | No | CY45 | DQ45 | DQ22 | DQ11 | DQ5
2B | 12 | VREFB2BN0 | IO |  |  | DIFF_TX_2B21p | No | CW46 | DQ45 | DQ22 | DQ11 | DQ5
2B | 11 | VREFB2BN0 | IO |  |  | DIFF_RX_2B22n | Yes | CM41 | DQ46 | DQ23 | DQ11 | DQ5
2B | 10 | VREFB2BN0 | IO |  |  | DIFF_RX_2B22p | Yes | CL42 | DQ46 | DQ23 | DQ11 | DQ5
2B | 9 | VREFB2BN0 | IO |  |  | DIFF_TX_2B22n | No | CR42 | DQ46 | DQ23 | DQ11 | DQ5
2B | 8 | VREFB2BN0 | IO |  |  | DIFF_TX_2B22p | No | CP41 | DQ46 | DQ23 | DQ11 | DQ5
2B | 7 | VREFB2BN0 | IO |  |  | DIFF_RX_2B23n | No | CL44 | DQSn46 | DQ23 | DQ11 | DQ5
2B | 6 | VREFB2BN0 | IO |  |  | DIFF_RX_2B23p | No | CM43 | DQS46 | DQ23 | DQ11 | DQ5
2B | 5 | VREFB2BN0 | IO |  |  | DIFF_TX_2B23n | No | CR44 | DQSn47 | DQSn23/CQn23 | DQSn11/CQn11 | DQ5
2B | 4 | VREFB2BN0 | IO |  |  | DIFF_TX_2B23p | No | CP43 | DQS47 | DQS23/CQ23 | DQS11/CQ11 | DQ5
2B | 3 | VREFB2BN0 | IO |  |  | DIFF_RX_2B24n | Yes | CM45 | DQ47 | DQ23 | DQ11 | DQ5
2B | 2 | VREFB2BN0 | IO |  |  | DIFF_RX_2B24p | Yes | CL46 | DQ47 | DQ23 | DQ11 | DQ5
2B | 1 | VREFB2BN0 | IO |  |  | DIFF_TX_2B24n | No | CP45 | DQ47 | DQ23 | DQ11 | DQ5
2B | 0 | VREFB2BN0 | IO |  |  | DIFF_TX_2B24p | No | CR46 | DQ47 | DQ23 | DQ11 | DQ5
2A | 95 | VREFB2AN0 | IO |  |  | DIFF_RX_2A1n | No | DL64 | DQ48 | DQ24 | DQ12 | DQ6
2A | 94 | VREFB2AN0 | IO |  |  | DIFF_RX_2A1p | No | DM63 | DQ48 | DQ24 | DQ12 | DQ6
2A | 93 | VREFB2AN0 | IO |  |  | DIFF_TX_2A1n | No | DR64 | DQ48 | DQ24 | DQ12 | DQ6
2A | 92 | VREFB2AN0 | IO |  |  | DIFF_TX_2A1p | No | DP63 | DQ48 | DQ24 | DQ12 | DQ6
2A | 91 | VREFB2AN0 | IO |  |  | DIFF_RX_2A2n | No | DL62 | DQSn48 | DQ24 | DQ12 | DQ6
2A | 90 | VREFB2AN0 | IO |  |  | DIFF_RX_2A2p | No | DM61 | DQS48 | DQ24 | DQ12 | DQ6
2A | 89 | VREFB2AN0 | IO |  |  | DIFF_TX_2A2n | No | DR62 | DQSn49 | DQSn24/CQn24 | DQ12 | DQ6
2A | 88 | VREFB2AN0 | IO |  |  | DIFF_TX_2A2p | No | DP61 | DQS49 | DQS24/CQ24 | DQ12 | DQ6
2A | 87 | VREFB2AN0 | IO |  |  | DIFF_RX_2A3n | Yes | DL60 | DQ49 | DQ24 | DQ12 | DQ6
2A | 86 | VREFB2AN0 | IO |  |  | DIFF_RX_2A3p | Yes | DM59 | DQ49 | DQ24 | DQ12 | DQ6
2A | 85 | VREFB2AN0 | IO |  |  | DIFF_TX_2A3n | No | DR60 | DQ49 | DQ24 | DQ12 | DQ6
2A | 84 | VREFB2AN0 | IO |  |  | DIFF_TX_2A3p | No | DP59 | DQ49 | DQ24 | DQ12 | DQ6
2A | 83 | VREFB2AN0 | IO |  |  | DIFF_RX_2A4n | No | DG60 | DQ50 | DQ25 | DQ12 | DQ6
2A | 82 | VREFB2AN0 | IO |  |  | DIFF_RX_2A4p | No | DF59 | DQ50 | DQ25 | DQ12 | DQ6
2A | 81 | VREFB2AN0 | IO |  |  | DIFF_TX_2A4n | No | DJ60 | DQ50 | DQ25 | DQ12 | DQ6
2A | 80 | VREFB2AN0 | IO |  |  | DIFF_TX_2A4p | No | DK59 | DQ50 | DQ25 | DQ12 | DQ6
2A | 79 | VREFB2AN0 | IO |  |  | DIFF_RX_2A5n | No | DG58 | DQSn50 | DQ25 | DQ12 | DQ6
2A | 78 | VREFB2AN0 | IO |  |  | DIFF_RX_2A5p | No | DF57 | DQS50 | DQ25 | DQ12 | DQ6
2A | 77 | VREFB2AN0 | IO | PLL_2A_T_CLKOUT1n |  | DIFF_TX_2A5n | No | DJ58 | DQSn51 | DQSn25/CQn25 | DQSn12/CQn12 | DQ6
2A | 76 | VREFB2AN0 | IO | PLL_2A_T_CLKOUT1p,PLL_2A_T_CLKOUT1,PLL_2A_T_FB1 |  | DIFF_TX_2A5p | No | DK57 | DQS51 | DQS25/CQ25 | DQS12/CQ12 | DQ6
2A | 75 | VREFB2AN0 | IO |  |  | DIFF_RX_2A6n | Yes | DG56 | DQ51 | DQ25 | DQ12 | DQ6
2A | 74 | VREFB2AN0 | IO | RZQ_T_2A |  | DIFF_RX_2A6p | Yes | DF55 | DQ51 | DQ25 | DQ12 | DQ6
2A | 73 | VREFB2AN0 | IO | CLK_T_2A_1n |  | DIFF_TX_2A6n | No | DJ56 | DQ51 | DQ25 | DQ12 | DQ6
2A | 72 | VREFB2AN0 | IO | CLK_T_2A_1p |  | DIFF_TX_2A6p | No | DK55 | DQ51 | DQ25 | DQ12 | DQ6
2A | 71 | VREFB2AN0 | IO | CLK_T_2A_0n |  | DIFF_RX_2A7n | No | DL58 | DQ52 | DQ26 | DQ13 | DQ6
2A | 70 | VREFB2AN0 | IO | CLK_T_2A_0p |  | DIFF_RX_2A7p | No | DM57 | DQ52 | DQ26 | DQ13 | DQ6
2A | 69 | VREFB2AN0 | IO |  |  | DIFF_TX_2A7n | No | DR58 | DQ52 | DQ26 | DQ13 | DQ6
2A | 68 | VREFB2AN0 | IO |  |  | DIFF_TX_2A7p | No | DP57 | DQ52 | DQ26 | DQ13 | DQ6
2A | 67 | VREFB2AN0 | IO | PLL_2A_T_CLKOUT0n |  | DIFF_RX_2A8n | No | DL56 | DQSn52 | DQ26 | DQ13 | DQ6
2A | 66 | VREFB2AN0 | IO | PLL_2A_T_CLKOUT0p,PLL_2A_T_CLKOUT0,PLL_2A_T_FB0 |  | DIFF_RX_2A8p | No | DM55 | DQS52 | DQ26 | DQ13 | DQ6
2A | 65 | VREFB2AN0 | IO |  |  | DIFF_TX_2A8n | No | DR56 | DQSn53 | DQSn26/CQn26 | DQ13 | DQSn6/CQn6
2A | 64 | VREFB2AN0 | IO |  |  | DIFF_TX_2A8p | No | DP55 | DQS53 | DQS26/CQ26 | DQ13 | DQS6/CQ6
2A | 63 | VREFB2AN0 | IO |  |  | DIFF_RX_2A9n | Yes | DL54 | DQ53 | DQ26 | DQ13 | DQ6
2A | 62 | VREFB2AN0 | IO |  |  | DIFF_RX_2A9p | Yes | DM53 | DQ53 | DQ26 | DQ13 | DQ6
2A | 61 | VREFB2AN0 | IO |  |  | DIFF_TX_2A9n | No | DR54 | DQ53 | DQ26 | DQ13 | DQ6
2A | 60 | VREFB2AN0 | IO |  |  | DIFF_TX_2A9p | No | DP53 | DQ53 | DQ26 | DQ13 | DQ6
2A | 59 | VREFB2AN0 | IO |  |  | DIFF_RX_2A10n | No | DG54 | DQ54 | DQ27 | DQ13 | DQ6
2A | 58 | VREFB2AN0 | IO |  |  | DIFF_RX_2A10p | No | DF53 | DQ54 | DQ27 | DQ13 | DQ6
2A | 57 | VREFB2AN0 | IO |  |  | DIFF_TX_2A10n | No | DJ54 | DQ54 | DQ27 | DQ13 | DQ6
2A | 56 | VREFB2AN0 | IO |  |  | DIFF_TX_2A10p | No | DK53 | DQ54 | DQ27 | DQ13 | DQ6
2A | 55 | VREFB2AN0 | IO |  |  | DIFF_RX_2A11n | No | DG52 | DQSn54 | DQ27 | DQ13 | DQ6
2A | 54 | VREFB2AN0 | IO |  |  | DIFF_RX_2A11p | No | DF51 | DQS54 | DQ27 | DQ13 | DQ6
2A | 53 | VREFB2AN0 | IO |  |  | DIFF_TX_2A11n | No | DJ52 | DQSn55 | DQSn27/CQn27 | DQSn13/CQn13 | DQ6
2A | 52 | VREFB2AN0 | IO |  |  | DIFF_TX_2A11p | No | DK51 | DQS55 | DQS27/CQ27 | DQS13/CQ13 | DQ6
2A | 51 | VREFB2AN0 | IO |  |  | DIFF_RX_2A12n | Yes | DG50 | DQ55 | DQ27 | DQ13 | DQ6
2A | 50 | VREFB2AN0 | IO |  |  | DIFF_RX_2A12p | Yes | DF49 | DQ55 | DQ27 | DQ13 | DQ6
2A | 49 | VREFB2AN0 | IO |  |  | DIFF_TX_2A12n | No | DJ50 | DQ55 | DQ27 | DQ13 | DQ6
2A | 48 | VREFB2AN0 | IO |  |  | DIFF_TX_2A12p | No | DK49 | DQ55 | DQ27 | DQ13 | DQ6
2A | 35 | VREFB2AN0 | IO |  |  | DIFF_RX_2A16n | Yes | CH45 | DQ58 | DQ29 | DQ14 | DQ7
2A | 34 | VREFB2AN0 | IO |  |  | DIFF_RX_2A16p | Yes | CG46 | DQ58 | DQ29 | DQ14 | DQ7
2A | 33 | VREFB2AN0 | IO |  |  | DIFF_TX_2A16n | No | CH51 | DQ58 | DQ29 | DQ14 | DQ7
2A | 32 | VREFB2AN0 | IO |  |  | DIFF_TX_2A16p | No | CK51 | DQ58 | DQ29 | DQ14 | DQ7
2A | 31 | VREFB2AN0 | IO |  |  | DIFF_RX_2A17n | No | CJ40 | DQSn58 | DQ29 | DQ14 | DQ7
2A | 30 | VREFB2AN0 | IO |  |  | DIFF_RX_2A17p | No | CK41 | DQS58 | DQ29 | DQ14 | DQ7
2A | 29 | VREFB2AN0 | IO | PLL_2A_B_CLKOUT1n |  | DIFF_TX_2A17n | No | CK43 | DQSn59 | DQSn29/CQn29 | DQSn14/CQn14 | DQ7
2A | 28 | VREFB2AN0 | IO | PLL_2A_B_CLKOUT1p,PLL_2A_B_CLKOUT1,PLL_2A_B_FB1 |  | DIFF_TX_2A17p | No | CJ42 | DQS59 | DQS29/CQ29 | DQS14/CQ14 | DQ7
2A | 27 | VREFB2AN0 | IO |  |  | DIFF_RX_2A18n | Yes | CJ48 | DQ59 | DQ29 | DQ14 | DQ7
2A | 26 | VREFB2AN0 | IO | RZQ_B_2A |  | DIFF_RX_2A18p | Yes | CK49 | DQ59 | DQ29 | DQ14 | DQ7
2A | 25 | VREFB2AN0 | IO | CLK_B_2A_1n |  | DIFF_TX_2A18n | No | CF41 | DQ59 | DQ29 | DQ14 | DQ7
2A | 24 | VREFB2AN0 | IO | CLK_B_2A_1p |  | DIFF_TX_2A18p | No | CG40 | DQ59 | DQ29 | DQ14 | DQ7
2A | 23 | VREFB2AN0 | IO | CLK_B_2A_0n |  | DIFF_RX_2A19n | Yes | CU52 | DQ60 | DQ30 | DQ15 | DQ7
2A | 22 | VREFB2AN0 | IO | CLK_B_2A_0p |  | DIFF_RX_2A19p | Yes | CT51 | DQ60 | DQ30 | DQ15 | DQ7
2A | 21 | VREFB2AN0 | IO |  |  | DIFF_TX_2A19n | No | CW52 | DQ60 | DQ30 | DQ15 | DQ7
2A | 20 | VREFB2AN0 | IO |  |  | DIFF_TX_2A19p | No | CY51 | DQ60 | DQ30 | DQ15 | DQ7
2A | 19 | VREFB2AN0 | IO | PLL_2A_B_CLKOUT0n |  | DIFF_RX_2A20n | No | CU50 | DQSn60 | DQ30 | DQ15 | DQ7
2A | 18 | VREFB2AN0 | IO | PLL_2A_B_CLKOUT0p,PLL_2A_B_CLKOUT0,PLL_2A_B_FB0 |  | DIFF_RX_2A20p | No | CT49 | DQS60 | DQ30 | DQ15 | DQ7
2A | 17 | VREFB2AN0 | IO |  |  | DIFF_TX_2A20n | No | CW50 | DQSn61 | DQSn30/CQn30 | DQ15 | DQSn7/CQn7
2A | 16 | VREFB2AN0 | IO |  |  | DIFF_TX_2A20p | No | CY49 | DQS61 | DQS30/CQ30 | DQ15 | DQS7/CQ7
2A | 15 | VREFB2AN0 | IO |  |  | DIFF_RX_2A21n | Yes | CU48 | DQ61 | DQ30 | DQ15 | DQ7
2A | 14 | VREFB2AN0 | IO |  |  | DIFF_RX_2A21p | Yes | CT47 | DQ61 | DQ30 | DQ15 | DQ7
2A | 13 | VREFB2AN0 | IO |  |  | DIFF_TX_2A21n | No | CW48 | DQ61 | DQ30 | DQ15 | DQ7
2A | 12 | VREFB2AN0 | IO |  |  | DIFF_TX_2A21p | No | CY47 | DQ61 | DQ30 | DQ15 | DQ7
2A | 11 | VREFB2AN0 | IO |  |  | DIFF_RX_2A22n | Yes | DA54 | DQ62 | DQ31 | DQ15 | DQ7
2A | 10 | VREFB2AN0 | IO |  |  | DIFF_RX_2A22p | Yes | DB53 | DQ62 | DQ31 | DQ15 | DQ7
2A | 9 | VREFB2AN0 | IO |  |  | DIFF_TX_2A22n | No | DE54 | DQ62 | DQ31 | DQ15 | DQ7
2A | 8 | VREFB2AN0 | IO |  |  | DIFF_TX_2A22p | No | DD53 | DQ62 | DQ31 | DQ15 | DQ7
2A | 7 | VREFB2AN0 | IO |  |  | DIFF_RX_2A23n | No | DA52 | DQSn62 | DQ31 | DQ15 | DQ7
2A | 6 | VREFB2AN0 | IO |  |  | DIFF_RX_2A23p | No | DB51 | DQS62 | DQ31 | DQ15 | DQ7
2A | 5 | VREFB2AN0 | IO |  |  | DIFF_TX_2A23n | No | DE52 | DQSn63 | DQSn31/CQn31 | DQSn15/CQn15 | DQ7
2A | 4 | VREFB2AN0 | IO |  |  | DIFF_TX_2A23p | No | DD51 | DQS63 | DQS31/CQ31 | DQS15/CQ15 | DQ7
2A | 3 | VREFB2AN0 | IO |  |  | DIFF_RX_2A24n | Yes | DA50 | DQ63 | DQ31 | DQ15 | DQ7
2A | 2 | VREFB2AN0 | IO |  |  | DIFF_RX_2A24p | Yes | DB49 | DQ63 | DQ31 | DQ15 | DQ7
2A | 1 | VREFB2AN0 | IO |  |  | DIFF_TX_2A24n | No | DE50 | DQ63 | DQ31 | DQ15 | DQ7
2A | 0 | VREFB2AN0 | IO |  |  | DIFF_TX_2A24p | No | DD49 | DQ63 | DQ31 | DQ15 | DQ7
3D | 95 | VREFB3DN0 | IO |  |  | DIFF_RX_3D1n | No | K23 | DQ64 | DQ32 | DQ16 | DQ8
3D | 94 | VREFB3DN0 | IO |  |  | DIFF_RX_3D1p | No | J22 | DQ64 | DQ32 | DQ16 | DQ8
3D | 93 | VREFB3DN0 | IO |  |  | DIFF_TX_3D1n | No | F23 | DQ64 | DQ32 | DQ16 | DQ8
3D | 92 | VREFB3DN0 | IO |  |  | DIFF_TX_3D1p | No | G22 | DQ64 | DQ32 | DQ16 | DQ8
3D | 91 | VREFB3DN0 | IO |  |  | DIFF_RX_3D2n | No | K25 | DQSn64 | DQ32 | DQ16 | DQ8
3D | 90 | VREFB3DN0 | IO |  |  | DIFF_RX_3D2p | No | J24 | DQS64 | DQ32 | DQ16 | DQ8
3D | 89 | VREFB3DN0 | IO |  |  | DIFF_TX_3D2n | No | F25 | DQSn65 | DQSn32/CQn32 | DQ16 | DQ8
3D | 88 | VREFB3DN0 | IO |  |  | DIFF_TX_3D2p | No | G24 | DQS65 | DQS32/CQ32 | DQ16 | DQ8
3D | 87 | VREFB3DN0 | IO |  |  | DIFF_RX_3D3n | Yes | K27 | DQ65 | DQ32 | DQ16 | DQ8
3D | 86 | VREFB3DN0 | IO |  |  | DIFF_RX_3D3p | Yes | J26 | DQ65 | DQ32 | DQ16 | DQ8
3D | 85 | VREFB3DN0 | IO |  |  | DIFF_TX_3D3n | No | F27 | DQ65 | DQ32 | DQ16 | DQ8
3D | 84 | VREFB3DN0 | IO |  |  | DIFF_TX_3D3p | No | G26 | DQ65 | DQ32 | DQ16 | DQ8
3D | 83 | VREFB3DN0 | IO |  |  | DIFF_RX_3D4n | No | D27 | DQ66 | DQ33 | DQ16 | DQ8
3D | 82 | VREFB3DN0 | IO |  |  | DIFF_RX_3D4p | No | E26 | DQ66 | DQ33 | DQ16 | DQ8
3D | 81 | VREFB3DN0 | IO |  |  | DIFF_TX_3D4n | No | B27 | DQ66 | DQ33 | DQ16 | DQ8
3D | 80 | VREFB3DN0 | IO |  |  | DIFF_TX_3D4p | No | A26 | DQ66 | DQ33 | DQ16 | DQ8
3D | 79 | VREFB3DN0 | IO |  |  | DIFF_RX_3D5n | No | B29 | DQSn66 | DQ33 | DQ16 | DQ8
3D | 78 | VREFB3DN0 | IO |  |  | DIFF_RX_3D5p | No | A28 | DQS66 | DQ33 | DQ16 | DQ8
3D | 77 | VREFB3DN0 | IO | PLL_3D_T_CLKOUT1n |  | DIFF_TX_3D5n | No | D29 | DQSn67 | DQSn33/CQn33 | DQSn16/CQn16 | DQ8
3D | 76 | VREFB3DN0 | IO | PLL_3D_T_CLKOUT1p,PLL_3D_T_CLKOUT1,PLL_3D_T_FB1 |  | DIFF_TX_3D5p | No | E28 | DQS67 | DQS33/CQ33 | DQS16/CQ16 | DQ8
3D | 75 | VREFB3DN0 | IO |  |  | DIFF_RX_3D6n | Yes | D31 | DQ67 | DQ33 | DQ16 | DQ8
3D | 74 | VREFB3DN0 | IO | RZQ_T_3D |  | DIFF_RX_3D6p | Yes | E30 | DQ67 | DQ33 | DQ16 | DQ8
3D | 73 | VREFB3DN0 | IO | CLK_T_3D_1n |  | DIFF_TX_3D6n | No | B31 | DQ67 | DQ33 | DQ16 | DQ8
3D | 72 | VREFB3DN0 | IO | CLK_T_3D_1p |  | DIFF_TX_3D6p | No | A30 | DQ67 | DQ33 | DQ16 | DQ8
3D | 71 | VREFB3DN0 | IO | CLK_T_3D_0n |  | DIFF_RX_3D7n | No | K29 | DQ68 | DQ34 | DQ17 | DQ8
3D | 70 | VREFB3DN0 | IO | CLK_T_3D_0p |  | DIFF_RX_3D7p | No | J28 | DQ68 | DQ34 | DQ17 | DQ8
3D | 69 | VREFB3DN0 | IO |  |  | DIFF_TX_3D7n | No | F29 | DQ68 | DQ34 | DQ17 | DQ8
3D | 68 | VREFB3DN0 | IO |  |  | DIFF_TX_3D7p | No | G28 | DQ68 | DQ34 | DQ17 | DQ8
3D | 67 | VREFB3DN0 | IO | PLL_3D_T_CLKOUT0n |  | DIFF_RX_3D8n | No | K31 | DQSn68 | DQ34 | DQ17 | DQ8
3D | 66 | VREFB3DN0 | IO | PLL_3D_T_CLKOUT0p,PLL_3D_T_CLKOUT0,PLL_3D_T_FB0 |  | DIFF_RX_3D8p | No | J30 | DQS68 | DQ34 | DQ17 | DQ8
3D | 65 | VREFB3DN0 | IO |  |  | DIFF_TX_3D8n | No | F31 | DQSn69 | DQSn34/CQn34 | DQ17 | DQSn8/CQn8
3D | 64 | VREFB3DN0 | IO |  |  | DIFF_TX_3D8p | No | G30 | DQS69 | DQS34/CQ34 | DQ17 | DQS8/CQ8
3D | 63 | VREFB3DN0 | IO |  |  | DIFF_RX_3D9n | Yes | K33 | DQ69 | DQ34 | DQ17 | DQ8
3D | 62 | VREFB3DN0 | IO |  |  | DIFF_RX_3D9p | Yes | J32 | DQ69 | DQ34 | DQ17 | DQ8
3D | 61 | VREFB3DN0 | IO |  |  | DIFF_TX_3D9n | No | F33 | DQ69 | DQ34 | DQ17 | DQ8
3D | 60 | VREFB3DN0 | IO |  |  | DIFF_TX_3D9p | No | G32 | DQ69 | DQ34 | DQ17 | DQ8
3D | 59 | VREFB3DN0 | IO |  |  | DIFF_RX_3D10n | No | D33 | DQ70 | DQ35 | DQ17 | DQ8
3D | 58 | VREFB3DN0 | IO |  |  | DIFF_RX_3D10p | No | E32 | DQ70 | DQ35 | DQ17 | DQ8
3D | 57 | VREFB3DN0 | IO |  |  | DIFF_TX_3D10n | No | B33 | DQ70 | DQ35 | DQ17 | DQ8
3D | 56 | VREFB3DN0 | IO |  |  | DIFF_TX_3D10p | No | A32 | DQ70 | DQ35 | DQ17 | DQ8
3D | 55 | VREFB3DN0 | IO |  |  | DIFF_RX_3D11n | No | D35 | DQSn70 | DQ35 | DQ17 | DQ8
3D | 54 | VREFB3DN0 | IO |  |  | DIFF_RX_3D11p | No | E34 | DQS70 | DQ35 | DQ17 | DQ8
3D | 53 | VREFB3DN0 | IO |  |  | DIFF_TX_3D11n | No | B35 | DQSn71 | DQSn35/CQn35 | DQSn17/CQn17 | DQ8
3D | 52 | VREFB3DN0 | IO |  |  | DIFF_TX_3D11p | No | A34 | DQS71 | DQS35/CQ35 | DQS17/CQ17 | DQ8
3D | 51 | VREFB3DN0 | IO |  |  | DIFF_RX_3D12n | Yes | D37 | DQ71 | DQ35 | DQ17 | DQ8
3D | 50 | VREFB3DN0 | IO |  |  | DIFF_RX_3D12p | Yes | E36 | DQ71 | DQ35 | DQ17 | DQ8
3D | 49 | VREFB3DN0 | IO |  |  | DIFF_TX_3D12n | No | B37 | DQ71 | DQ35 | DQ17 | DQ8
3D | 48 | VREFB3DN0 | IO |  |  | DIFF_TX_3D12p | No | A36 | DQ71 | DQ35 | DQ17 | DQ8
3D | 47 | VREFB3DN0 | IO |  |  | DIFF_RX_3D13n | Yes | AD31 | DQ72 | DQ36 | DQ18 | DQ9
3D | 46 | VREFB3DN0 | IO |  |  | DIFF_RX_3D13p | Yes | AE30 | DQ72 | DQ36 | DQ18 | DQ9
3D | 45 | VREFB3DN0 | IO |  |  | DIFF_TX_3D13n | No | AB31 | DQ72 | DQ36 | DQ18 | DQ9
3D | 44 | VREFB3DN0 | IO |  |  | DIFF_TX_3D13p | No | AA30 | DQ72 | DQ36 | DQ18 | DQ9
3D | 43 | VREFB3DN0 | IO |  |  | DIFF_RX_3D14n | No | AD33 | DQSn72 | DQ36 | DQ18 | DQ9
3D | 42 | VREFB3DN0 | IO |  |  | DIFF_RX_3D14p | No | AE32 | DQS72 | DQ36 | DQ18 | DQ9
3D | 41 | VREFB3DN0 | IO |  |  | DIFF_TX_3D14n | No | AB33 | DQSn73 | DQSn36/CQn36 | DQ18 | DQ9
3D | 40 | VREFB3DN0 | IO |  |  | DIFF_TX_3D14p | No | AA32 | DQS73 | DQS36/CQ36 | DQ18 | DQ9
3D | 39 | VREFB3DN0 | IO |  |  | DIFF_RX_3D15n | Yes | AD35 | DQ73 | DQ36 | DQ18 | DQ9
3D | 38 | VREFB3DN0 | IO |  |  | DIFF_RX_3D15p | Yes | AE34 | DQ73 | DQ36 | DQ18 | DQ9
3D | 37 | VREFB3DN0 | IO |  |  | DIFF_TX_3D15n | No | AB35 | DQ73 | DQ36 | DQ18 | DQ9
3D | 36 | VREFB3DN0 | IO |  |  | DIFF_TX_3D15p | No | AA34 | DQ73 | DQ36 | DQ18 | DQ9
3D | 35 | VREFB3DN0 | IO |  |  | DIFF_RX_3D16n | Yes | Y31 | DQ74 | DQ37 | DQ18 | DQ9
3D | 34 | VREFB3DN0 | IO |  |  | DIFF_RX_3D16p | Yes | W30 | DQ74 | DQ37 | DQ18 | DQ9
3D | 33 | VREFB3DN0 | IO |  |  | DIFF_TX_3D16n | No | T31 | DQ74 | DQ37 | DQ18 | DQ9
3D | 32 | VREFB3DN0 | IO |  |  | DIFF_TX_3D16p | No | U30 | DQ74 | DQ37 | DQ18 | DQ9
3D | 31 | VREFB3DN0 | IO |  |  | DIFF_RX_3D17n | No | Y33 | DQSn74 | DQ37 | DQ18 | DQ9
3D | 30 | VREFB3DN0 | IO |  |  | DIFF_RX_3D17p | No | W32 | DQS74 | DQ37 | DQ18 | DQ9
3D | 29 | VREFB3DN0 | IO | PLL_3D_B_CLKOUT1n |  | DIFF_TX_3D17n | No | T33 | DQSn75 | DQSn37/CQn37 | DQSn18/CQn18 | DQ9
3D | 28 | VREFB3DN0 | IO | PLL_3D_B_CLKOUT1p,PLL_3D_B_CLKOUT1,PLL_3D_B_FB1 |  | DIFF_TX_3D17p | No | U32 | DQS75 | DQS37/CQ37 | DQS18/CQ18 | DQ9
3D | 27 | VREFB3DN0 | IO |  |  | DIFF_RX_3D18n | Yes | Y35 | DQ75 | DQ37 | DQ18 | DQ9
3D | 26 | VREFB3DN0 | IO | RZQ_B_3D |  | DIFF_RX_3D18p | Yes | W34 | DQ75 | DQ37 | DQ18 | DQ9
3D | 25 | VREFB3DN0 | IO | CLK_B_3D_1n |  | DIFF_TX_3D18n | No | T35 | DQ75 | DQ37 | DQ18 | DQ9
3D | 24 | VREFB3DN0 | IO | CLK_B_3D_1p |  | DIFF_TX_3D18p | No | U34 | DQ75 | DQ37 | DQ18 | DQ9
3D | 23 | VREFB3DN0 | IO | CLK_B_3D_0n |  | DIFF_RX_3D19n | Yes | P29 | DQ76 | DQ38 | DQ19 | DQ9
3D | 22 | VREFB3DN0 | IO | CLK_B_3D_0p |  | DIFF_RX_3D19p | Yes | R28 | DQ76 | DQ38 | DQ19 | DQ9
3D | 21 | VREFB3DN0 | IO |  |  | DIFF_TX_3D19n | No | M29 | DQ76 | DQ38 | DQ19 | DQ9
3D | 20 | VREFB3DN0 | IO |  |  | DIFF_TX_3D19p | No | L28 | DQ76 | DQ38 | DQ19 | DQ9
3D | 19 | VREFB3DN0 | IO | PLL_3D_B_CLKOUT0n |  | DIFF_RX_3D20n | No | P31 | DQSn76 | DQ38 | DQ19 | DQ9
3D | 18 | VREFB3DN0 | IO | PLL_3D_B_CLKOUT0p,PLL_3D_B_CLKOUT0,PLL_3D_B_FB0 |  | DIFF_RX_3D20p | No | R30 | DQS76 | DQ38 | DQ19 | DQ9
3D | 17 | VREFB3DN0 | IO |  |  | DIFF_TX_3D20n | No | M31 | DQSn77 | DQSn38/CQn38 | DQ19 | DQSn9/CQn9
3D | 16 | VREFB3DN0 | IO |  |  | DIFF_TX_3D20p | No | L30 | DQS77 | DQS38/CQ38 | DQ19 | DQS9/CQ9
3D | 15 | VREFB3DN0 | IO |  |  | DIFF_RX_3D21n | Yes | P33 | DQ77 | DQ38 | DQ19 | DQ9
3D | 14 | VREFB3DN0 | IO |  |  | DIFF_RX_3D21p | Yes | R32 | DQ77 | DQ38 | DQ19 | DQ9
3D | 13 | VREFB3DN0 | IO |  |  | DIFF_TX_3D21n | No | M33 | DQ77 | DQ38 | DQ19 | DQ9
3D | 12 | VREFB3DN0 | IO |  |  | DIFF_TX_3D21p | No | L32 | DQ77 | DQ38 | DQ19 | DQ9
3D | 11 | VREFB3DN0 | IO |  |  | DIFF_RX_3D22n | Yes | P35 | DQ78 | DQ39 | DQ19 | DQ9
3D | 10 | VREFB3DN0 | IO |  |  | DIFF_RX_3D22p | Yes | R34 | DQ78 | DQ39 | DQ19 | DQ9
3D | 9 | VREFB3DN0 | IO |  |  | DIFF_TX_3D22n | No | M35 | DQ78 | DQ39 | DQ19 | DQ9
3D | 8 | VREFB3DN0 | IO |  |  | DIFF_TX_3D22p | No | L34 | DQ78 | DQ39 | DQ19 | DQ9
3D | 7 | VREFB3DN0 | IO |  |  | DIFF_RX_3D23n | No | P37 | DQSn78 | DQ39 | DQ19 | DQ9
3D | 6 | VREFB3DN0 | IO |  |  | DIFF_RX_3D23p | No | R36 | DQS78 | DQ39 | DQ19 | DQ9
3D | 5 | VREFB3DN0 | IO |  |  | DIFF_TX_3D23n | No | M37 | DQSn79 | DQSn39/CQn39 | DQSn19/CQn19 | DQ9
3D | 4 | VREFB3DN0 | IO |  |  | DIFF_TX_3D23p | No | L36 | DQS79 | DQS39/CQ39 | DQS19/CQ19 | DQ9
3D | 3 | VREFB3DN0 | IO |  |  | DIFF_RX_3D24n | Yes | P39 | DQ79 | DQ39 | DQ19 | DQ9
3D | 2 | VREFB3DN0 | IO |  |  | DIFF_RX_3D24p | Yes | R38 | DQ79 | DQ39 | DQ19 | DQ9
3D | 1 | VREFB3DN0 | IO |  |  | DIFF_TX_3D24n | No | M39 | DQ79 | DQ39 | DQ19 | DQ9
3D | 0 | VREFB3DN0 | IO |  |  | DIFF_TX_3D24p | No | L38 | DQ79 | DQ39 | DQ19 | DQ9
3C | 95 | VREFB3CN0 | IO |  |  | DIFF_RX_3C1n | No | K35 | DQ80 | DQ40 | DQ20 | DQ10
3C | 94 | VREFB3CN0 | IO |  |  | DIFF_RX_3C1p | No | J34 | DQ80 | DQ40 | DQ20 | DQ10
3C | 93 | VREFB3CN0 | IO |  |  | DIFF_TX_3C1n | No | F35 | DQ80 | DQ40 | DQ20 | DQ10
3C | 92 | VREFB3CN0 | IO |  |  | DIFF_TX_3C1p | No | G34 | DQ80 | DQ40 | DQ20 | DQ10
3C | 91 | VREFB3CN0 | IO |  |  | DIFF_RX_3C2n | No | K37 | DQSn80 | DQ40 | DQ20 | DQ10
3C | 90 | VREFB3CN0 | IO |  |  | DIFF_RX_3C2p | No | J36 | DQS80 | DQ40 | DQ20 | DQ10
3C | 89 | VREFB3CN0 | IO |  |  | DIFF_TX_3C2n | No | F37 | DQSn81 | DQSn40/CQn40 | DQ20 | DQ10
3C | 88 | VREFB3CN0 | IO |  |  | DIFF_TX_3C2p | No | G36 | DQS81 | DQS40/CQ40 | DQ20 | DQ10
3C | 87 | VREFB3CN0 | IO |  |  | DIFF_RX_3C3n | Yes | K39 | DQ81 | DQ40 | DQ20 | DQ10
3C | 86 | VREFB3CN0 | IO |  |  | DIFF_RX_3C3p | Yes | J38 | DQ81 | DQ40 | DQ20 | DQ10
3C | 85 | VREFB3CN0 | IO |  |  | DIFF_TX_3C3n | No | F39 | DQ81 | DQ40 | DQ20 | DQ10
3C | 84 | VREFB3CN0 | IO |  |  | DIFF_TX_3C3p | No | G38 | DQ81 | DQ40 | DQ20 | DQ10
3C | 83 | VREFB3CN0 | IO |  |  | DIFF_RX_3C4n | No | D39 | DQ82 | DQ41 | DQ20 | DQ10
3C | 82 | VREFB3CN0 | IO |  |  | DIFF_RX_3C4p | No | E38 | DQ82 | DQ41 | DQ20 | DQ10
3C | 81 | VREFB3CN0 | IO |  |  | DIFF_TX_3C4n | No | B39 | DQ82 | DQ41 | DQ20 | DQ10
3C | 80 | VREFB3CN0 | IO |  |  | DIFF_TX_3C4p | No | A38 | DQ82 | DQ41 | DQ20 | DQ10
3C | 79 | VREFB3CN0 | IO |  |  | DIFF_RX_3C5n | No | D41 | DQSn82 | DQ41 | DQ20 | DQ10
3C | 78 | VREFB3CN0 | IO |  |  | DIFF_RX_3C5p | No | E40 | DQS82 | DQ41 | DQ20 | DQ10
3C | 77 | VREFB3CN0 | IO | PLL_3C_T_CLKOUT1n |  | DIFF_TX_3C5n | No | B41 | DQSn83 | DQSn41/CQn41 | DQSn20/CQn20 | DQ10
3C | 76 | VREFB3CN0 | IO | PLL_3C_T_CLKOUT1p,PLL_3C_T_CLKOUT1,PLL_3C_T_FB1 |  | DIFF_TX_3C5p | No | A40 | DQS83 | DQS41/CQ41 | DQS20/CQ20 | DQ10
3C | 75 | VREFB3CN0 | IO |  |  | DIFF_RX_3C6n | Yes | D43 | DQ83 | DQ41 | DQ20 | DQ10
3C | 74 | VREFB3CN0 | IO | RZQ_T_3C |  | DIFF_RX_3C6p | Yes | E42 | DQ83 | DQ41 | DQ20 | DQ10
3C | 73 | VREFB3CN0 | IO | CLK_T_3C_1n |  | DIFF_TX_3C6n | No | B43 | DQ83 | DQ41 | DQ20 | DQ10
3C | 72 | VREFB3CN0 | IO | CLK_T_3C_1p |  | DIFF_TX_3C6p | No | A42 | DQ83 | DQ41 | DQ20 | DQ10
3C | 71 | VREFB3CN0 | IO | CLK_T_3C_0n |  | DIFF_RX_3C7n | No | D45 | DQ84 | DQ42 | DQ21 | DQ10
3C | 70 | VREFB3CN0 | IO | CLK_T_3C_0p |  | DIFF_RX_3C7p | No | E44 | DQ84 | DQ42 | DQ21 | DQ10
3C | 69 | VREFB3CN0 | IO |  |  | DIFF_TX_3C7n | No | B45 | DQ84 | DQ42 | DQ21 | DQ10
3C | 68 | VREFB3CN0 | IO |  |  | DIFF_TX_3C7p | No | A44 | DQ84 | DQ42 | DQ21 | DQ10
3C | 67 | VREFB3CN0 | IO | PLL_3C_T_CLKOUT0n |  | DIFF_RX_3C8n | No | D47 | DQSn84 | DQ42 | DQ21 | DQ10
3C | 66 | VREFB3CN0 | IO | PLL_3C_T_CLKOUT0p,PLL_3C_T_CLKOUT0,PLL_3C_T_FB0 |  | DIFF_RX_3C8p | No | E46 | DQS84 | DQ42 | DQ21 | DQ10
3C | 65 | VREFB3CN0 | IO |  |  | DIFF_TX_3C8n | No | B47 | DQSn85 | DQSn42/CQn42 | DQ21 | DQSn10/CQn10
3C | 64 | VREFB3CN0 | IO |  |  | DIFF_TX_3C8p | No | A46 | DQS85 | DQS42/CQ42 | DQ21 | DQS10/CQ10
3C | 63 | VREFB3CN0 | IO |  |  | DIFF_RX_3C9n | Yes | D49 | DQ85 | DQ42 | DQ21 | DQ10
3C | 62 | VREFB3CN0 | IO |  |  | DIFF_RX_3C9p | Yes | E48 | DQ85 | DQ42 | DQ21 | DQ10
3C | 61 | VREFB3CN0 | IO |  |  | DIFF_TX_3C9n | No | B49 | DQ85 | DQ42 | DQ21 | DQ10
3C | 60 | VREFB3CN0 | IO |  |  | DIFF_TX_3C9p | No | A48 | DQ85 | DQ42 | DQ21 | DQ10
3C | 47 | VREFB3CN0 | IO |  |  | DIFF_RX_3C13n | Yes | Y37 | DQ88 | DQ44 | DQ22 | DQ11
3C | 46 | VREFB3CN0 | IO |  |  | DIFF_RX_3C13p | Yes | W36 | DQ88 | DQ44 | DQ22 | DQ11
3C | 45 | VREFB3CN0 | IO |  |  | DIFF_TX_3C13n | No | T37 | DQ88 | DQ44 | DQ22 | DQ11
3C | 44 | VREFB3CN0 | IO |  |  | DIFF_TX_3C13p | No | U36 | DQ88 | DQ44 | DQ22 | DQ11
3C | 43 | VREFB3CN0 | IO |  |  | DIFF_RX_3C14n | No | Y39 | DQSn88 | DQ44 | DQ22 | DQ11
3C | 42 | VREFB3CN0 | IO |  |  | DIFF_RX_3C14p | No | W38 | DQS88 | DQ44 | DQ22 | DQ11
3C | 41 | VREFB3CN0 | IO |  |  | DIFF_TX_3C14n | No | T39 | DQSn89 | DQSn44/CQn44 | DQ22 | DQ11
3C | 40 | VREFB3CN0 | IO |  |  | DIFF_TX_3C14p | No | U38 | DQS89 | DQS44/CQ44 | DQ22 | DQ11
3C | 39 | VREFB3CN0 | IO |  |  | DIFF_RX_3C15n | Yes | Y41 | DQ89 | DQ44 | DQ22 | DQ11
3C | 38 | VREFB3CN0 | IO |  |  | DIFF_RX_3C15p | Yes | W40 | DQ89 | DQ44 | DQ22 | DQ11
3C | 37 | VREFB3CN0 | IO |  |  | DIFF_TX_3C15n | No | T41 | DQ89 | DQ44 | DQ22 | DQ11
3C | 36 | VREFB3CN0 | IO |  |  | DIFF_TX_3C15p | No | U40 | DQ89 | DQ44 | DQ22 | DQ11
3C | 35 | VREFB3CN0 | IO |  |  | DIFF_RX_3C16n | Yes | F41 | DQ90 | DQ45 | DQ22 | DQ11
3C | 34 | VREFB3CN0 | IO |  |  | DIFF_RX_3C16p | Yes | G40 | DQ90 | DQ45 | DQ22 | DQ11
3C | 33 | VREFB3CN0 | IO |  |  | DIFF_TX_3C16n | No | K41 | DQ90 | DQ45 | DQ22 | DQ11
3C | 32 | VREFB3CN0 | IO |  |  | DIFF_TX_3C16p | No | J40 | DQ90 | DQ45 | DQ22 | DQ11
3C | 31 | VREFB3CN0 | IO |  |  | DIFF_RX_3C17n | No | K43 | DQSn90 | DQ45 | DQ22 | DQ11
3C | 30 | VREFB3CN0 | IO |  |  | DIFF_RX_3C17p | No | J42 | DQS90 | DQ45 | DQ22 | DQ11
3C | 29 | VREFB3CN0 | IO | PLL_3C_B_CLKOUT1n |  | DIFF_TX_3C17n | No | F43 | DQSn91 | DQSn45/CQn45 | DQSn22/CQn22 | DQ11
3C | 28 | VREFB3CN0 | IO | PLL_3C_B_CLKOUT1p,PLL_3C_B_CLKOUT1,PLL_3C_B_FB1 |  | DIFF_TX_3C17p | No | G42 | DQS91 | DQS45/CQ45 | DQS22/CQ22 | DQ11
3C | 27 | VREFB3CN0 | IO |  |  | DIFF_RX_3C18n | Yes | J44 | DQ91 | DQ45 | DQ22 | DQ11
3C | 26 | VREFB3CN0 | IO | RZQ_B_3C |  | DIFF_RX_3C18p | Yes | K45 | DQ91 | DQ45 | DQ22 | DQ11
3C | 25 | VREFB3CN0 | IO | CLK_B_3C_1n |  | DIFF_TX_3C18n | No | G44 | DQ91 | DQ45 | DQ22 | DQ11
3C | 24 | VREFB3CN0 | IO | CLK_B_3C_1p |  | DIFF_TX_3C18p | No | F45 | DQ91 | DQ45 | DQ22 | DQ11
3C | 23 | VREFB3CN0 | IO | CLK_B_3C_0n |  | DIFF_RX_3C19n | Yes | P41 | DQ92 | DQ46 | DQ23 | DQ11
3C | 22 | VREFB3CN0 | IO | CLK_B_3C_0p |  | DIFF_RX_3C19p | Yes | R40 | DQ92 | DQ46 | DQ23 | DQ11
3C | 21 | VREFB3CN0 | IO |  |  | DIFF_TX_3C19n | No | M41 | DQ92 | DQ46 | DQ23 | DQ11
3C | 20 | VREFB3CN0 | IO |  |  | DIFF_TX_3C19p | No | L40 | DQ92 | DQ46 | DQ23 | DQ11
3C | 19 | VREFB3CN0 | IO | PLL_3C_B_CLKOUT0n |  | DIFF_RX_3C20n | No | P43 | DQSn92 | DQ46 | DQ23 | DQ11
3C | 18 | VREFB3CN0 | IO | PLL_3C_B_CLKOUT0p,PLL_3C_B_CLKOUT0,PLL_3C_B_FB0 |  | DIFF_RX_3C20p | No | R42 | DQS92 | DQ46 | DQ23 | DQ11
3C | 17 | VREFB3CN0 | IO |  |  | DIFF_TX_3C20n | No | M43 | DQSn93 | DQSn46/CQn46 | DQ23 | DQSn11/CQn11
3C | 16 | VREFB3CN0 | IO |  |  | DIFF_TX_3C20p | No | L42 | DQS93 | DQS46/CQ46 | DQ23 | DQS11/CQ11
3C | 15 | VREFB3CN0 | IO |  |  | DIFF_RX_3C21n | Yes | P45 | DQ93 | DQ46 | DQ23 | DQ11
3C | 14 | VREFB3CN0 | IO |  |  | DIFF_RX_3C21p | Yes | R44 | DQ93 | DQ46 | DQ23 | DQ11
3C | 13 | VREFB3CN0 | IO |  |  | DIFF_TX_3C21n | No | M45 | DQ93 | DQ46 | DQ23 | DQ11
3C | 12 | VREFB3CN0 | IO |  |  | DIFF_TX_3C21p | No | L44 | DQ93 | DQ46 | DQ23 | DQ11
3C | 11 | VREFB3CN0 | IO |  |  | DIFF_RX_3C22n | Yes | AD37 | DQ94 | DQ47 | DQ23 | DQ11
3C | 10 | VREFB3CN0 | IO |  |  | DIFF_RX_3C22p | Yes | AE36 | DQ94 | DQ47 | DQ23 | DQ11
3C | 9 | VREFB3CN0 | IO |  |  | DIFF_TX_3C22n | No | AB37 | DQ94 | DQ47 | DQ23 | DQ11
3C | 8 | VREFB3CN0 | IO |  |  | DIFF_TX_3C22p | No | AA36 | DQ94 | DQ47 | DQ23 | DQ11
3C | 7 | VREFB3CN0 | IO |  |  | DIFF_RX_3C23n | No | AD39 | DQSn94 | DQ47 | DQ23 | DQ11
3C | 6 | VREFB3CN0 | IO |  |  | DIFF_RX_3C23p | No | AE38 | DQS94 | DQ47 | DQ23 | DQ11
3C | 5 | VREFB3CN0 | IO |  |  | DIFF_TX_3C23n | No | AB39 | DQSn95 | DQSn47/CQn47 | DQSn23/CQn23 | DQ11
3C | 4 | VREFB3CN0 | IO |  |  | DIFF_TX_3C23p | No | AA38 | DQS95 | DQS47/CQ47 | DQS23/CQ23 | DQ11
3C | 3 | VREFB3CN0 | IO |  |  | DIFF_RX_3C24n | Yes | AD41 | DQ95 | DQ47 | DQ23 | DQ11
3C | 2 | VREFB3CN0 | IO |  |  | DIFF_RX_3C24p | Yes | AE40 | DQ95 | DQ47 | DQ23 | DQ11
3C | 1 | VREFB3CN0 | IO |  |  | DIFF_TX_3C24n | No | AB41 | DQ95 | DQ47 | DQ23 | DQ11
3C | 0 | VREFB3CN0 | IO |  |  | DIFF_TX_3C24p | No | AA40 | DQ95 | DQ47 | DQ23 | DQ11
3B | 95 | VREFB3BN0 | IO |  |  | DIFF_RX_3B1n | No | D61 | DQ96 | DQ48 | DQ24 | DQ12
3B | 94 | VREFB3BN0 | IO |  |  | DIFF_RX_3B1p | No | E60 | DQ96 | DQ48 | DQ24 | DQ12
3B | 93 | VREFB3BN0 | IO |  |  | DIFF_TX_3B1n | No | B61 | DQ96 | DQ48 | DQ24 | DQ12
3B | 92 | VREFB3BN0 | IO |  |  | DIFF_TX_3B1p | No | A60 | DQ96 | DQ48 | DQ24 | DQ12
3B | 91 | VREFB3BN0 | IO |  |  | DIFF_RX_3B2n | No | D59 | DQSn96 | DQ48 | DQ24 | DQ12
3B | 90 | VREFB3BN0 | IO |  |  | DIFF_RX_3B2p | No | E58 | DQS96 | DQ48 | DQ24 | DQ12
3B | 89 | VREFB3BN0 | IO |  |  | DIFF_TX_3B2n | No | B59 | DQSn97 | DQSn48/CQn48 | DQ24 | DQ12
3B | 88 | VREFB3BN0 | IO |  |  | DIFF_TX_3B2p | No | A58 | DQS97 | DQS48/CQ48 | DQ24 | DQ12
3B | 87 | VREFB3BN0 | IO |  |  | DIFF_RX_3B3n | Yes | D57 | DQ97 | DQ48 | DQ24 | DQ12
3B | 86 | VREFB3BN0 | IO |  |  | DIFF_RX_3B3p | Yes | E56 | DQ97 | DQ48 | DQ24 | DQ12
3B | 85 | VREFB3BN0 | IO |  |  | DIFF_TX_3B3n | No | B57 | DQ97 | DQ48 | DQ24 | DQ12
3B | 84 | VREFB3BN0 | IO |  |  | DIFF_TX_3B3p | No | A56 | DQ97 | DQ48 | DQ24 | DQ12
3B | 83 | VREFB3BN0 | IO |  |  | DIFF_RX_3B4n | No | K57 | DQ98 | DQ49 | DQ24 | DQ12
3B | 82 | VREFB3BN0 | IO |  |  | DIFF_RX_3B4p | No | J56 | DQ98 | DQ49 | DQ24 | DQ12
3B | 81 | VREFB3BN0 | IO |  |  | DIFF_TX_3B4n | No | F57 | DQ98 | DQ49 | DQ24 | DQ12
3B | 80 | VREFB3BN0 | IO |  |  | DIFF_TX_3B4p | No | G56 | DQ98 | DQ49 | DQ24 | DQ12
3B | 79 | VREFB3BN0 | IO |  |  | DIFF_RX_3B5n | No | K55 | DQSn98 | DQ49 | DQ24 | DQ12
3B | 78 | VREFB3BN0 | IO |  |  | DIFF_RX_3B5p | No | J54 | DQS98 | DQ49 | DQ24 | DQ12
3B | 77 | VREFB3BN0 | IO | PLL_3B_T_CLKOUT1n |  | DIFF_TX_3B5n | No | F55 | DQSn99 | DQSn49/CQn49 | DQSn24/CQn24 | DQ12
3B | 76 | VREFB3BN0 | IO | PLL_3B_T_CLKOUT1p,PLL_3B_T_CLKOUT1,PLL_3B_T_FB1 |  | DIFF_TX_3B5p | No | G54 | DQS99 | DQS49/CQ49 | DQS24/CQ24 | DQ12
3B | 75 | VREFB3BN0 | IO |  |  | DIFF_RX_3B6n | Yes | K53 | DQ99 | DQ49 | DQ24 | DQ12
3B | 74 | VREFB3BN0 | IO | RZQ_T_3B |  | DIFF_RX_3B6p | Yes | J52 | DQ99 | DQ49 | DQ24 | DQ12
3B | 73 | VREFB3BN0 | IO | CLK_T_3B_1n |  | DIFF_TX_3B6n | No | F53 | DQ99 | DQ49 | DQ24 | DQ12
3B | 72 | VREFB3BN0 | IO | CLK_T_3B_1p |  | DIFF_TX_3B6p | No | G52 | DQ99 | DQ49 | DQ24 | DQ12
3B | 71 | VREFB3BN0 | IO | CLK_T_3B_0n |  | DIFF_RX_3B7n | No | D55 | DQ100 | DQ50 | DQ25 | DQ12
3B | 70 | VREFB3BN0 | IO | CLK_T_3B_0p |  | DIFF_RX_3B7p | No | E54 | DQ100 | DQ50 | DQ25 | DQ12
3B | 69 | VREFB3BN0 | IO |  |  | DIFF_TX_3B7n | No | B55 | DQ100 | DQ50 | DQ25 | DQ12
3B | 68 | VREFB3BN0 | IO |  |  | DIFF_TX_3B7p | No | A54 | DQ100 | DQ50 | DQ25 | DQ12
3B | 67 | VREFB3BN0 | IO | PLL_3B_T_CLKOUT0n |  | DIFF_RX_3B8n | No | D53 | DQSn100 | DQ50 | DQ25 | DQ12
3B | 66 | VREFB3BN0 | IO | PLL_3B_T_CLKOUT0p,PLL_3B_T_CLKOUT0,PLL_3B_T_FB0 |  | DIFF_RX_3B8p | No | E52 | DQS100 | DQ50 | DQ25 | DQ12
3B | 65 | VREFB3BN0 | IO |  |  | DIFF_TX_3B8n | No | B53 | DQSn101 | DQSn50/CQn50 | DQ25 | DQSn12/CQn12
3B | 64 | VREFB3BN0 | IO |  |  | DIFF_TX_3B8p | No | A52 | DQS101 | DQS50/CQ50 | DQ25 | DQS12/CQ12
3B | 63 | VREFB3BN0 | IO |  |  | DIFF_RX_3B9n | Yes | D51 | DQ101 | DQ50 | DQ25 | DQ12
3B | 62 | VREFB3BN0 | IO |  |  | DIFF_RX_3B9p | Yes | E50 | DQ101 | DQ50 | DQ25 | DQ12
3B | 61 | VREFB3BN0 | IO |  |  | DIFF_TX_3B9n | No | B51 | DQ101 | DQ50 | DQ25 | DQ12
3B | 60 | VREFB3BN0 | IO |  |  | DIFF_TX_3B9p | No | A50 | DQ101 | DQ50 | DQ25 | DQ12
3B | 47 | VREFB3BN0 | IO |  |  | DIFF_RX_3B13n | Yes | AD47 | DQ104 | DQ52 | DQ26 | DQ13
3B | 46 | VREFB3BN0 | IO |  |  | DIFF_RX_3B13p | Yes | AE46 | DQ104 | DQ52 | DQ26 | DQ13
3B | 45 | VREFB3BN0 | IO |  |  | DIFF_TX_3B13n | No | AB47 | DQ104 | DQ52 | DQ26 | DQ13
3B | 44 | VREFB3BN0 | IO |  |  | DIFF_TX_3B13p | No | AA46 | DQ104 | DQ52 | DQ26 | DQ13
3B | 43 | VREFB3BN0 | IO |  |  | DIFF_RX_3B14n | No | AD45 | DQSn104 | DQ52 | DQ26 | DQ13
3B | 42 | VREFB3BN0 | IO |  |  | DIFF_RX_3B14p | No | AE44 | DQS104 | DQ52 | DQ26 | DQ13
3B | 41 | VREFB3BN0 | IO |  |  | DIFF_TX_3B14n | No | AA44 | DQSn105 | DQSn52/CQn52 | DQ26 | DQ13
3B | 40 | VREFB3BN0 | IO |  |  | DIFF_TX_3B14p | No | AB45 | DQS105 | DQS52/CQ52 | DQ26 | DQ13
3B | 39 | VREFB3BN0 | IO |  |  | DIFF_RX_3B15n | Yes | AD43 | DQ105 | DQ52 | DQ26 | DQ13
3B | 38 | VREFB3BN0 | IO |  |  | DIFF_RX_3B15p | Yes | AE42 | DQ105 | DQ52 | DQ26 | DQ13
3B | 37 | VREFB3BN0 | IO |  |  | DIFF_TX_3B15n | No | AB43 | DQ105 | DQ52 | DQ26 | DQ13
3B | 36 | VREFB3BN0 | IO |  |  | DIFF_TX_3B15p | No | AA42 | DQ105 | DQ52 | DQ26 | DQ13
3B | 35 | VREFB3BN0 | IO |  |  | DIFF_RX_3B16n | Yes | Y47 | DQ106 | DQ53 | DQ26 | DQ13
3B | 34 | VREFB3BN0 | IO |  |  | DIFF_RX_3B16p | Yes | W46 | DQ106 | DQ53 | DQ26 | DQ13
3B | 33 | VREFB3BN0 | IO |  |  | DIFF_TX_3B16n | No | T47 | DQ106 | DQ53 | DQ26 | DQ13
3B | 32 | VREFB3BN0 | IO |  |  | DIFF_TX_3B16p | No | U46 | DQ106 | DQ53 | DQ26 | DQ13
3B | 31 | VREFB3BN0 | IO |  |  | DIFF_RX_3B17n | No | Y45 | DQSn106 | DQ53 | DQ26 | DQ13
3B | 30 | VREFB3BN0 | IO |  |  | DIFF_RX_3B17p | No | W44 | DQS106 | DQ53 | DQ26 | DQ13
3B | 29 | VREFB3BN0 | IO | PLL_3B_B_CLKOUT1n |  | DIFF_TX_3B17n | No | T45 | DQSn107 | DQSn53/CQn53 | DQSn26/CQn26 | DQ13
3B | 28 | VREFB3BN0 | IO | PLL_3B_B_CLKOUT1p,PLL_3B_B_CLKOUT1,PLL_3B_B_FB1 |  | DIFF_TX_3B17p | No | U44 | DQS107 | DQS53/CQ53 | DQS26/CQ26 | DQ13
3B | 27 | VREFB3BN0 | IO |  |  | DIFF_RX_3B18n | Yes | Y43 | DQ107 | DQ53 | DQ26 | DQ13
3B | 26 | VREFB3BN0 | IO | RZQ_B_3B |  | DIFF_RX_3B18p | Yes | W42 | DQ107 | DQ53 | DQ26 | DQ13
3B | 25 | VREFB3BN0 | IO | CLK_B_3B_1n |  | DIFF_TX_3B18n | No | T43 | DQ107 | DQ53 | DQ26 | DQ13
3B | 24 | VREFB3BN0 | IO | CLK_B_3B_1p |  | DIFF_TX_3B18p | No | U42 | DQ107 | DQ53 | DQ26 | DQ13
3B | 23 | VREFB3BN0 | IO | CLK_B_3B_0n |  | DIFF_RX_3B19n | Yes | P51 | DQ108 | DQ54 | DQ27 | DQ13
3B | 22 | VREFB3BN0 | IO | CLK_B_3B_0p |  | DIFF_RX_3B19p | Yes | R50 | DQ108 | DQ54 | DQ27 | DQ13
3B | 21 | VREFB3BN0 | IO |  |  | DIFF_TX_3B19n | No | M51 | DQ108 | DQ54 | DQ27 | DQ13
3B | 20 | VREFB3BN0 | IO |  |  | DIFF_TX_3B19p | No | L50 | DQ108 | DQ54 | DQ27 | DQ13
3B | 19 | VREFB3BN0 | IO | PLL_3B_B_CLKOUT0n |  | DIFF_RX_3B20n | No | P49 | DQSn108 | DQ54 | DQ27 | DQ13
3B | 18 | VREFB3BN0 | IO | PLL_3B_B_CLKOUT0p,PLL_3B_B_CLKOUT0,PLL_3B_B_FB0 |  | DIFF_RX_3B20p | No | R48 | DQS108 | DQ54 | DQ27 | DQ13
3B | 17 | VREFB3BN0 | IO |  |  | DIFF_TX_3B20n | No | M49 | DQSn109 | DQSn54/CQn54 | DQ27 | DQSn13/CQn13
3B | 16 | VREFB3BN0 | IO |  |  | DIFF_TX_3B20p | No | L48 | DQS109 | DQS54/CQ54 | DQ27 | DQS13/CQ13
3B | 15 | VREFB3BN0 | IO |  |  | DIFF_RX_3B21n | Yes | P47 | DQ109 | DQ54 | DQ27 | DQ13
3B | 14 | VREFB3BN0 | IO |  |  | DIFF_RX_3B21p | Yes | R46 | DQ109 | DQ54 | DQ27 | DQ13
3B | 13 | VREFB3BN0 | IO |  |  | DIFF_TX_3B21n | No | M47 | DQ109 | DQ54 | DQ27 | DQ13
3B | 12 | VREFB3BN0 | IO |  |  | DIFF_TX_3B21p | No | L46 | DQ109 | DQ54 | DQ27 | DQ13
3B | 11 | VREFB3BN0 | IO |  |  | DIFF_RX_3B22n | Yes | K51 | DQ110 | DQ55 | DQ27 | DQ13
3B | 10 | VREFB3BN0 | IO |  |  | DIFF_RX_3B22p | Yes | J50 | DQ110 | DQ55 | DQ27 | DQ13
3B | 9 | VREFB3BN0 | IO |  |  | DIFF_TX_3B22n | No | F51 | DQ110 | DQ55 | DQ27 | DQ13
3B | 8 | VREFB3BN0 | IO |  |  | DIFF_TX_3B22p | No | G50 | DQ110 | DQ55 | DQ27 | DQ13
3B | 7 | VREFB3BN0 | IO |  |  | DIFF_RX_3B23n | No | K49 | DQSn110 | DQ55 | DQ27 | DQ13
3B | 6 | VREFB3BN0 | IO |  |  | DIFF_RX_3B23p | No | J48 | DQS110 | DQ55 | DQ27 | DQ13
3B | 5 | VREFB3BN0 | IO |  |  | DIFF_TX_3B23n | No | F49 | DQSn111 | DQSn55/CQn55 | DQSn27/CQn27 | DQ13
3B | 4 | VREFB3BN0 | IO |  |  | DIFF_TX_3B23p | No | G48 | DQS111 | DQS55/CQ55 | DQS27/CQ27 | DQ13
3B | 3 | VREFB3BN0 | IO |  |  | DIFF_RX_3B24n | Yes | K47 | DQ111 | DQ55 | DQ27 | DQ13
3B | 2 | VREFB3BN0 | IO |  |  | DIFF_RX_3B24p | Yes | J46 | DQ111 | DQ55 | DQ27 | DQ13
3B | 1 | VREFB3BN0 | IO |  |  | DIFF_TX_3B24n | No | F47 | DQ111 | DQ55 | DQ27 | DQ13
3B | 0 | VREFB3BN0 | IO |  |  | DIFF_TX_3B24p | No | G46 | DQ111 | DQ55 | DQ27 | DQ13
3A | 95 | VREFB3AN0 | IO |  |  | DIFF_RX_3A1n | No | P69 | DQ112 | DQ56 | DQ28 | DQ14
3A | 94 | VREFB3AN0 | IO |  |  | DIFF_RX_3A1p | No | R68 | DQ112 | DQ56 | DQ28 | DQ14
3A | 93 | VREFB3AN0 | IO |  |  | DIFF_TX_3A1n | No | M69 | DQ112 | DQ56 | DQ28 | DQ14
3A | 92 | VREFB3AN0 | IO |  |  | DIFF_TX_3A1p | No | L68 | DQ112 | DQ56 | DQ28 | DQ14
3A | 91 | VREFB3AN0 | IO |  |  | DIFF_RX_3A2n | No | P67 | DQSn112 | DQ56 | DQ28 | DQ14
3A | 90 | VREFB3AN0 | IO |  | AVST_READY | DIFF_RX_3A2p | No | R66 | DQS112 | DQ56 | DQ28 | DQ14
3A | 89 | VREFB3AN0 | IO |  | AVST_DATA31 | DIFF_TX_3A2n | No | M67 | DQSn113 | DQSn56/CQn56 | DQ28 | DQ14
3A | 88 | VREFB3AN0 | IO |  | AVST_DATA30 | DIFF_TX_3A2p | No | L66 | DQS113 | DQS56/CQ56 | DQ28 | DQ14
3A | 87 | VREFB3AN0 | IO |  | AVST_DATA29 | DIFF_RX_3A3n | Yes | P65 | DQ113 | DQ56 | DQ28 | DQ14
3A | 86 | VREFB3AN0 | IO |  | AVST_DATA28 | DIFF_RX_3A3p | Yes | R64 | DQ113 | DQ56 | DQ28 | DQ14
3A | 85 | VREFB3AN0 | IO |  | AVST_DATA27 | DIFF_TX_3A3n | No | M65 | DQ113 | DQ56 | DQ28 | DQ14
3A | 84 | VREFB3AN0 | IO |  | AVST_DATA26 | DIFF_TX_3A3p | No | L64 | DQ113 | DQ56 | DQ28 | DQ14
3A | 83 | VREFB3AN0 | IO |  | AVST_DATA25 | DIFF_RX_3A4n | No | K69 | DQ114 | DQ57 | DQ28 | DQ14
3A | 82 | VREFB3AN0 | IO |  | AVST_DATA24 | DIFF_RX_3A4p | No | J68 | DQ114 | DQ57 | DQ28 | DQ14
3A | 81 | VREFB3AN0 | IO |  | AVST_DATA23 | DIFF_TX_3A4n | No | F69 | DQ114 | DQ57 | DQ28 | DQ14
3A | 80 | VREFB3AN0 | IO |  | AVST_DATA22 | DIFF_TX_3A4p | No | G68 | DQ114 | DQ57 | DQ28 | DQ14
3A | 79 | VREFB3AN0 | IO |  | AVST_DATA21 | DIFF_RX_3A5n | No | K67 | DQSn114 | DQ57 | DQ28 | DQ14
3A | 78 | VREFB3AN0 | IO |  | AVST_DATA20 | DIFF_RX_3A5p | No | J66 | DQS114 | DQ57 | DQ28 | DQ14
3A | 77 | VREFB3AN0 | IO | PLL_3A_T_CLKOUT1n | AVST_DATA19 | DIFF_TX_3A5n | No | F67 | DQSn115 | DQSn57/CQn57 | DQSn28/CQn28 | DQ14
3A | 76 | VREFB3AN0 | IO | PLL_3A_T_CLKOUT1p,PLL_3A_T_CLKOUT1,PLL_3A_T_FB1 | AVST_DATA18 | DIFF_TX_3A5p | No | G66 | DQS115 | DQS57/CQ57 | DQS28/CQ28 | DQ14
3A | 75 | VREFB3AN0 | IO |  | AVST_DATA17 | DIFF_RX_3A6n | Yes | K65 | DQ115 | DQ57 | DQ28 | DQ14
3A | 74 | VREFB3AN0 | IO | RZQ_T_3A | AVST_DATA16 | DIFF_RX_3A6p | Yes | J64 | DQ115 | DQ57 | DQ28 | DQ14
3A | 73 | VREFB3AN0 | IO | CLK_T_3A_1n |  | DIFF_TX_3A6n | No | F65 | DQ115 | DQ57 | DQ28 | DQ14
3A | 72 | VREFB3AN0 | IO | CLK_T_3A_1p |  | DIFF_TX_3A6p | No | G64 | DQ115 | DQ57 | DQ28 | DQ14
3A | 71 | VREFB3AN0 | IO | CLK_T_3A_0n |  | DIFF_RX_3A7n | No | E68 | DQ116 | DQ58 | DQ29 | DQ14
3A | 70 | VREFB3AN0 | IO | CLK_T_3A_0p |  | DIFF_RX_3A7p | No | D67 | DQ116 | DQ58 | DQ29 | DQ14
3A | 69 | VREFB3AN0 | IO |  |  | DIFF_TX_3A7n | No | B67 | DQ116 | DQ58 | DQ29 | DQ14
3A | 68 | VREFB3AN0 | IO |  |  | DIFF_TX_3A7p | No | C66 | DQ116 | DQ58 | DQ29 | DQ14
3A | 67 | VREFB3AN0 | IO | PLL_3A_T_CLKOUT0n |  | DIFF_RX_3A8n | No | D65 | DQSn116 | DQ58 | DQ29 | DQ14
3A | 66 | VREFB3AN0 | IO | PLL_3A_T_CLKOUT0p,PLL_3A_T_CLKOUT0,PLL_3A_T_FB0 |  | DIFF_RX_3A8p | No | E64 | DQS116 | DQ58 | DQ29 | DQ14
3A | 65 | VREFB3AN0 | IO |  | AVST_CLK | DIFF_TX_3A8n | No | B65 | DQSn117 | DQSn58/CQn58 | DQ29 | DQSn14/CQn14
3A | 64 | VREFB3AN0 | IO |  | AVST_DATA15 | DIFF_TX_3A8p | No | A64 | DQS117 | DQS58/CQ58 | DQ29 | DQS14/CQ14
3A | 63 | VREFB3AN0 | IO |  | AVST_DATA14 | DIFF_RX_3A9n | Yes | D63 | DQ117 | DQ58 | DQ29 | DQ14
3A | 62 | VREFB3AN0 | IO |  | AVST_DATA13 | DIFF_RX_3A9p | Yes | E62 | DQ117 | DQ58 | DQ29 | DQ14
3A | 61 | VREFB3AN0 | IO |  | AVST_DATA12 | DIFF_TX_3A9n | No | B63 | DQ117 | DQ58 | DQ29 | DQ14
3A | 60 | VREFB3AN0 | IO |  | AVST_DATA11 | DIFF_TX_3A9p | No | A62 | DQ117 | DQ58 | DQ29 | DQ14
3A | 59 | VREFB3AN0 | IO |  | AVST_DATA10 | DIFF_RX_3A10n | No | K63 | DQ118 | DQ59 | DQ29 | DQ14
3A | 58 | VREFB3AN0 | IO |  | AVST_DATA9 | DIFF_RX_3A10p | No | J62 | DQ118 | DQ59 | DQ29 | DQ14
3A | 57 | VREFB3AN0 | IO |  | AVST_DATA8 | DIFF_TX_3A10n | No | F63 | DQ118 | DQ59 | DQ29 | DQ14
3A | 56 | VREFB3AN0 | IO |  | AVST_VALID | DIFF_TX_3A10p | No | G62 | DQ118 | DQ59 | DQ29 | DQ14
3A | 55 | VREFB3AN0 | IO |  | AVST_DATA7 | DIFF_RX_3A11n | No | K61 | DQSn118 | DQ59 | DQ29 | DQ14
3A | 54 | VREFB3AN0 | IO |  | AVST_DATA6 | DIFF_RX_3A11p | No | J60 | DQS118 | DQ59 | DQ29 | DQ14
3A | 53 | VREFB3AN0 | IO |  | AVST_DATA5 | DIFF_TX_3A11n | No | F61 | DQSn119 | DQSn59/CQn59 | DQSn29/CQn29 | DQ14
3A | 52 | VREFB3AN0 | IO |  | AVST_DATA4 | DIFF_TX_3A11p | No | G60 | DQS119 | DQS59/CQ59 | DQS29/CQ29 | DQ14
3A | 51 | VREFB3AN0 | IO |  | AVST_DATA3 | DIFF_RX_3A12n | Yes | K59 | DQ119 | DQ59 | DQ29 | DQ14
3A | 50 | VREFB3AN0 | IO |  | AVST_DATA2 | DIFF_RX_3A12p | Yes | J58 | DQ119 | DQ59 | DQ29 | DQ14
3A | 49 | VREFB3AN0 | IO |  | AVST_DATA1 | DIFF_TX_3A12n | No | F59 | DQ119 | DQ59 | DQ29 | DQ14
3A | 48 | VREFB3AN0 | IO |  | AVST_DATA0 | DIFF_TX_3A12p | No | G58 | DQ119 | DQ59 | DQ29 | DQ14
3A | 47 | VREFB3AN0 | IO |  |  | DIFF_RX_3A13n | Yes | M63 | DQ120 | DQ60 | DQ30 | DQ15
3A | 46 | VREFB3AN0 | IO |  |  | DIFF_RX_3A13p | Yes | L62 | DQ120 | DQ60 | DQ30 | DQ15
3A | 45 | VREFB3AN0 | IO |  |  | DIFF_TX_3A13n | No | P63 | DQ120 | DQ60 | DQ30 | DQ15
3A | 44 | VREFB3AN0 | IO |  |  | DIFF_TX_3A13p | No | R62 | DQ120 | DQ60 | DQ30 | DQ15
3A | 43 | VREFB3AN0 | IO |  |  | DIFF_RX_3A14n | No | P61 | DQSn120 | DQ60 | DQ30 | DQ15
3A | 42 | VREFB3AN0 | IO |  |  | DIFF_RX_3A14p | No | R60 | DQS120 | DQ60 | DQ30 | DQ15
3A | 41 | VREFB3AN0 | IO |  |  | DIFF_TX_3A14n | No | M61 | DQSn121 | DQSn60/CQn60 | DQ30 | DQ15
3A | 40 | VREFB3AN0 | IO |  |  | DIFF_TX_3A14p | No | L60 | DQS121 | DQS60/CQ60 | DQ30 | DQ15
3A | 39 | VREFB3AN0 | IO |  |  | DIFF_RX_3A15n | Yes | P59 | DQ121 | DQ60 | DQ30 | DQ15
3A | 38 | VREFB3AN0 | IO |  |  | DIFF_RX_3A15p | Yes | R58 | DQ121 | DQ60 | DQ30 | DQ15
3A | 37 | VREFB3AN0 | IO |  |  | DIFF_TX_3A15n | No | M59 | DQ121 | DQ60 | DQ30 | DQ15
3A | 36 | VREFB3AN0 | IO |  |  | DIFF_TX_3A15p | No | L58 | DQ121 | DQ60 | DQ30 | DQ15
3A | 35 | VREFB3AN0 | IO |  |  | DIFF_RX_3A16n | Yes | P57 | DQ122 | DQ61 | DQ30 | DQ15
3A | 34 | VREFB3AN0 | IO |  |  | DIFF_RX_3A16p | Yes | R56 | DQ122 | DQ61 | DQ30 | DQ15
3A | 33 | VREFB3AN0 | IO |  |  | DIFF_TX_3A16n | No | M57 | DQ122 | DQ61 | DQ30 | DQ15
3A | 32 | VREFB3AN0 | IO |  |  | DIFF_TX_3A16p | No | L56 | DQ122 | DQ61 | DQ30 | DQ15
3A | 31 | VREFB3AN0 | IO |  |  | DIFF_RX_3A17n | No | P55 | DQSn122 | DQ61 | DQ30 | DQ15
3A | 30 | VREFB3AN0 | IO |  |  | DIFF_RX_3A17p | No | R54 | DQS122 | DQ61 | DQ30 | DQ15
3A | 29 | VREFB3AN0 | IO | PLL_3A_B_CLKOUT1n |  | DIFF_TX_3A17n | No | M55 | DQSn123 | DQSn61/CQn61 | DQSn30/CQn30 | DQ15
3A | 28 | VREFB3AN0 | IO | PLL_3A_B_CLKOUT1p,PLL_3A_B_CLKOUT1,PLL_3A_B_FB1 |  | DIFF_TX_3A17p | No | L54 | DQS123 | DQS61/CQ61 | DQS30/CQ30 | DQ15
3A | 27 | VREFB3AN0 | IO |  |  | DIFF_RX_3A18n | Yes | P53 | DQ123 | DQ61 | DQ30 | DQ15
3A | 26 | VREFB3AN0 | IO | RZQ_B_3A |  | DIFF_RX_3A18p | Yes | R52 | DQ123 | DQ61 | DQ30 | DQ15
3A | 25 | VREFB3AN0 | IO | CLK_B_3A_1n |  | DIFF_TX_3A18n | No | M53 | DQ123 | DQ61 | DQ30 | DQ15
3A | 24 | VREFB3AN0 | IO | CLK_B_3A_1p |  | DIFF_TX_3A18p | No | L52 | DQ123 | DQ61 | DQ30 | DQ15
3A | 23 | VREFB3AN0 | IO | CLK_B_3A_0n |  | DIFF_RX_3A19n | Yes | AD53 | DQ124 | DQ62 | DQ31 | DQ15
3A | 22 | VREFB3AN0 | IO | CLK_B_3A_0p |  | DIFF_RX_3A19p | Yes | AE52 | DQ124 | DQ62 | DQ31 | DQ15
3A | 21 | VREFB3AN0 | IO |  |  | DIFF_TX_3A19n | No | AB53 | DQ124 | DQ62 | DQ31 | DQ15
3A | 20 | VREFB3AN0 | IO |  |  | DIFF_TX_3A19p | No | AA52 | DQ124 | DQ62 | DQ31 | DQ15
3A | 19 | VREFB3AN0 | IO | PLL_3A_B_CLKOUT0n |  | DIFF_RX_3A20n | No | AD51 | DQSn124 | DQ62 | DQ31 | DQ15
3A | 18 | VREFB3AN0 | IO | PLL_3A_B_CLKOUT0p,PLL_3A_B_CLKOUT0,PLL_3A_B_FB0 |  | DIFF_RX_3A20p | No | AE50 | DQS124 | DQ62 | DQ31 | DQ15
3A | 17 | VREFB3AN0 | IO |  |  | DIFF_TX_3A20n | No | AB51 | DQSn125 | DQSn62/CQn62 | DQ31 | DQSn15/CQn15
3A | 16 | VREFB3AN0 | IO |  |  | DIFF_TX_3A20p | No | AA50 | DQS125 | DQS62/CQ62 | DQ31 | DQS15/CQ15
3A | 15 | VREFB3AN0 | IO |  |  | DIFF_RX_3A21n | Yes | AD49 | DQ125 | DQ62 | DQ31 | DQ15
3A | 14 | VREFB3AN0 | IO |  |  | DIFF_RX_3A21p | Yes | AE48 | DQ125 | DQ62 | DQ31 | DQ15
3A | 13 | VREFB3AN0 | IO |  |  | DIFF_TX_3A21n | No | AB49 | DQ125 | DQ62 | DQ31 | DQ15
3A | 12 | VREFB3AN0 | IO |  |  | DIFF_TX_3A21p | No | AA48 | DQ125 | DQ62 | DQ31 | DQ15
3A | 11 | VREFB3AN0 | IO |  |  | DIFF_RX_3A22n | Yes | Y53 | DQ126 | DQ63 | DQ31 | DQ15
3A | 10 | VREFB3AN0 | IO |  |  | DIFF_RX_3A22p | Yes | W52 | DQ126 | DQ63 | DQ31 | DQ15
3A | 9 | VREFB3AN0 | IO |  |  | DIFF_TX_3A22n | No | T53 | DQ126 | DQ63 | DQ31 | DQ15
3A | 8 | VREFB3AN0 | IO |  |  | DIFF_TX_3A22p | No | U52 | DQ126 | DQ63 | DQ31 | DQ15
3A | 7 | VREFB3AN0 | IO |  |  | DIFF_RX_3A23n | No | Y51 | DQSn126 | DQ63 | DQ31 | DQ15
3A | 6 | VREFB3AN0 | IO |  |  | DIFF_RX_3A23p | No | W50 | DQS126 | DQ63 | DQ31 | DQ15
3A | 5 | VREFB3AN0 | IO |  |  | DIFF_TX_3A23n | No | T51 | DQSn127 | DQSn63/CQn63 | DQSn31/CQn31 | DQ15
3A | 4 | VREFB3AN0 | IO |  |  | DIFF_TX_3A23p | No | U50 | DQS127 | DQS63/CQ63 | DQS31/CQ31 | DQ15
3A | 3 | VREFB3AN0 | IO |  |  | DIFF_RX_3A24n | Yes | Y49 | DQ127 | DQ63 | DQ31 | DQ15
3A | 2 | VREFB3AN0 | IO |  |  | DIFF_RX_3A24p | Yes | W48 | DQ127 | DQ63 | DQ31 | DQ15
3A | 1 | VREFB3AN0 | IO |  |  | DIFF_TX_3A24n | No | T49 | DQ127 | DQ63 | DQ31 | DQ15
3A | 0 | VREFB3AN0 | IO |  |  | DIFF_TX_3A24p | No | U48 | DQ127 | DQ63 | DQ31 | DQ15
12A |  |  | REFCLK_FGTL12A_Q0_RX_CH0n |  |  |  |  | CW56
12A |  |  | REFCLK_FGTL12A_Q0_RX_CH1n |  |  |  |  | CR56
12A |  |  | REFCLK_FGTL12A_Q1_RX_CH2n |  |  |  |  | CP57
12A |  |  | REFCLK_FGTL12A_Q1_RX_CH3n |  |  |  |  | CG56
12A |  |  | REFCLK_FGTL12A_Q2_RX_CH4n |  |  |  |  | CJ56
12A |  |  | REFCLK_FGTL12A_Q2_RX_CH5n |  |  |  |  | CB57
12A |  |  | REFCLK_FGTL12A_Q2_CH8n |  |  |  |  | CD57
12A |  |  | REFCLK_FGTL12A_Q3_RX_CH6n |  |  |  |  | BR56
12A |  |  | REFCLK_FGTL12A_Q3_RX_CH7n |  |  |  |  | BN56
12A |  |  | REFCLK_FGTL12A_Q3_CH9n |  |  |  |  | BJ56
12A |  |  | REFCLK_FGTL12A_Q0_RX_CH0p |  |  |  |  | CV57
12A |  |  | REFCLK_FGTL12A_Q0_RX_CH1p |  |  |  |  | CU56
12A |  |  | REFCLK_FGTL12A_Q1_RX_CH2p |  |  |  |  | CN56
12A |  |  | REFCLK_FGTL12A_Q1_RX_CH3p |  |  |  |  | CE56
12A |  |  | REFCLK_FGTL12A_Q2_RX_CH4p |  |  |  |  | CH57
12A |  |  | REFCLK_FGTL12A_Q2_RX_CH5p |  |  |  |  | BY57
12A |  |  | REFCLK_FGTL12A_Q2_CH8p |  |  |  |  | CC56
12A |  |  | REFCLK_FGTL12A_Q3_RX_CH6p |  |  |  |  | BP57
12A |  |  | REFCLK_FGTL12A_Q3_RX_CH7p |  |  |  |  | BL56
12A |  |  | REFCLK_FGTL12A_Q3_CH9p |  |  |  |  | BK57
12A |  |  | FGTL12A_RX_Q0_CH0n |  |  |  |  | CY65
12A |  |  | FGTL12A_RX_Q0_CH1n |  |  |  |  | CW68
12A |  |  | FGTL12A_RX_Q0_CH2n |  |  |  |  | CT65
12A |  |  | FGTL12A_RX_Q0_CH3n |  |  |  |  | CR68
12A |  |  | FGTL12A_RX_Q1_CH0n |  |  |  |  | CM65
12A |  |  | FGTL12A_RX_Q1_CH1n |  |  |  |  | CL68
12A |  |  | FGTL12A_RX_Q1_CH2n |  |  |  |  | CH65
12A |  |  | FGTL12A_RX_Q1_CH3n |  |  |  |  | CG68
12A |  |  | FGTL12A_RX_Q2_CH0n |  |  |  |  | CD65
12A |  |  | FGTL12A_RX_Q2_CH1n |  |  |  |  | CC68
12A |  |  | FGTL12A_RX_Q2_CH2n |  |  |  |  | BY65
12A |  |  | FGTL12A_RX_Q2_CH3n |  |  |  |  | BW68
12A |  |  | FGTL12A_RX_Q3_CH0n |  |  |  |  | BT65
12A |  |  | FGTL12A_RX_Q3_CH1n |  |  |  |  | BR68
12A |  |  | FGTL12A_RX_Q3_CH2n |  |  |  |  | BM65
12A |  |  | FGTL12A_RX_Q3_CH3n |  |  |  |  | BL68
12A |  |  | FGTL12A_RX_Q0_CH0p |  |  |  |  | DA66
12A |  |  | FGTL12A_RX_Q0_CH1p |  |  |  |  | CV69
12A |  |  | FGTL12A_RX_Q0_CH2p |  |  |  |  | CU66
12A |  |  | FGTL12A_RX_Q0_CH3p |  |  |  |  | CP69
12A |  |  | FGTL12A_RX_Q1_CH0p |  |  |  |  | CN66
12A |  |  | FGTL12A_RX_Q1_CH1p |  |  |  |  | CK69
12A |  |  | FGTL12A_RX_Q1_CH2p |  |  |  |  | CJ66
12A |  |  | FGTL12A_RX_Q1_CH3p |  |  |  |  | CF69
12A |  |  | FGTL12A_RX_Q2_CH0p |  |  |  |  | CE66
12A |  |  | FGTL12A_RX_Q2_CH1p |  |  |  |  | CB69
12A |  |  | FGTL12A_RX_Q2_CH2p |  |  |  |  | CA66
12A |  |  | FGTL12A_RX_Q2_CH3p |  |  |  |  | BV69
12A |  |  | FGTL12A_RX_Q3_CH0p |  |  |  |  | BU66
12A |  |  | FGTL12A_RX_Q3_CH1p |  |  |  |  | BP69
12A |  |  | FGTL12A_RX_Q3_CH2p |  |  |  |  | BN66
12A |  |  | FGTL12A_RX_Q3_CH3p |  |  |  |  | BK69
12A |  |  | FGTL12A_TX_Q0_CH0n |  |  |  |  | CY59
12A |  |  | FGTL12A_TX_Q0_CH1n |  |  |  |  | CW62
12A |  |  | FGTL12A_TX_Q0_CH2n |  |  |  |  | CT59
12A |  |  | FGTL12A_TX_Q0_CH3n |  |  |  |  | CR62
12A |  |  | FGTL12A_TX_Q1_CH0n |  |  |  |  | CM59
12A |  |  | FGTL12A_TX_Q1_CH1n |  |  |  |  | CL62
12A |  |  | FGTL12A_TX_Q1_CH2n |  |  |  |  | CH59
12A |  |  | FGTL12A_TX_Q1_CH3n |  |  |  |  | CG62
12A |  |  | FGTL12A_TX_Q2_CH0n |  |  |  |  | CD59
12A |  |  | FGTL12A_TX_Q2_CH1n |  |  |  |  | CC62
12A |  |  | FGTL12A_TX_Q2_CH2n |  |  |  |  | BY59
12A |  |  | FGTL12A_TX_Q2_CH3n |  |  |  |  | BW62
12A |  |  | FGTL12A_TX_Q3_CH0n |  |  |  |  | BT59
12A |  |  | FGTL12A_TX_Q3_CH1n |  |  |  |  | BR62
12A |  |  | FGTL12A_TX_Q3_CH2n |  |  |  |  | BM59
12A |  |  | FGTL12A_TX_Q3_CH3n |  |  |  |  | BL62
12A |  |  | FGTL12A_TX_Q0_CH0p |  |  |  |  | DA60
12A |  |  | FGTL12A_TX_Q0_CH1p |  |  |  |  | CV63
12A |  |  | FGTL12A_TX_Q0_CH2p |  |  |  |  | CU60
12A |  |  | FGTL12A_TX_Q0_CH3p |  |  |  |  | CP63
12A |  |  | FGTL12A_TX_Q1_CH0p |  |  |  |  | CN60
12A |  |  | FGTL12A_TX_Q1_CH1p |  |  |  |  | CK63
12A |  |  | FGTL12A_TX_Q1_CH2p |  |  |  |  | CJ60
12A |  |  | FGTL12A_TX_Q1_CH3p |  |  |  |  | CF63
12A |  |  | FGTL12A_TX_Q2_CH0p |  |  |  |  | CE60
12A |  |  | FGTL12A_TX_Q2_CH1p |  |  |  |  | CB63
12A |  |  | FGTL12A_TX_Q2_CH2p |  |  |  |  | CA60
12A |  |  | FGTL12A_TX_Q2_CH3p |  |  |  |  | BV63
12A |  |  | FGTL12A_TX_Q3_CH0p |  |  |  |  | BU60
12A |  |  | FGTL12A_TX_Q3_CH1p |  |  |  |  | BP63
12A |  |  | FGTL12A_TX_Q3_CH2p |  |  |  |  | BN60
12A |  |  | FGTL12A_TX_Q3_CH3p |  |  |  |  | BK63
U10_GDR |  |  | I_PIN_PERST_N_12A_GXF |  |  |  |  | CG52
12C |  |  | REFCLK_FGTL12C_Q0_RX_CH0n |  |  |  |  | BE56
12C |  |  | REFCLK_FGTL12C_Q0_RX_CH1n |  |  |  |  | BA56
12C |  |  | REFCLK_FGTL12C_Q1_RX_CH2n |  |  |  |  | BD57
12C |  |  | REFCLK_FGTL12C_Q1_RX_CH3n |  |  |  |  | AT57
12C |  |  | REFCLK_FGTL12C_Q2_RX_CH4n |  |  |  |  | AP57
12C |  |  | REFCLK_FGTL12C_Q2_RX_CH5n |  |  |  |  | AA56
12C |  |  | REFCLK_FGTL12C_Q2_CH8n |  |  |  |  | AB57
12C |  |  | REFCLK_FGTL12C_Q3_RX_CH6n |  |  |  |  | AF57
12C |  |  | REFCLK_FGTL12C_Q3_RX_CH7n |  |  |  |  | W56
12C |  |  | REFCLK_FGTL12C_Q3_CH9n |  |  |  |  | AK57
12C |  |  | REFCLK_FGTL12C_Q0_RX_CH0p |  |  |  |  | BF57
12C |  |  | REFCLK_FGTL12C_Q0_RX_CH1p |  |  |  |  | AY57
12C |  |  | REFCLK_FGTL12C_Q1_RX_CH2p |  |  |  |  | BB57
12C |  |  | REFCLK_FGTL12C_Q1_RX_CH3p |  |  |  |  | AR56
12C |  |  | REFCLK_FGTL12C_Q2_RX_CH4p |  |  |  |  | AM57
12C |  |  | REFCLK_FGTL12C_Q2_RX_CH5p |  |  |  |  | Y57
12C |  |  | REFCLK_FGTL12C_Q2_CH8p |  |  |  |  | AD57
12C |  |  | REFCLK_FGTL12C_Q3_RX_CH6p |  |  |  |  | AE56
12C |  |  | REFCLK_FGTL12C_Q3_RX_CH7p |  |  |  |  | V55
12C |  |  | REFCLK_FGTL12C_Q3_CH9p |  |  |  |  | AL56
12C |  |  | FGTL12C_RX_Q0_CH0n |  |  |  |  | BH65
12C |  |  | FGTL12C_RX_Q0_CH1n |  |  |  |  | BG68
12C |  |  | FGTL12C_RX_Q0_CH2n |  |  |  |  | BD65
12C |  |  | FGTL12C_RX_Q0_CH3n |  |  |  |  | BC68
12C |  |  | FGTL12C_RX_Q1_CH0n |  |  |  |  | AY65
12C |  |  | FGTL12C_RX_Q1_CH1n |  |  |  |  | AW68
12C |  |  | FGTL12C_RX_Q1_CH2n |  |  |  |  | AT65
12C |  |  | FGTL12C_RX_Q1_CH3n |  |  |  |  | AR68
12C |  |  | FGTL12C_RX_Q2_CH0n |  |  |  |  | AM65
12C |  |  | FGTL12C_RX_Q2_CH1n |  |  |  |  | AL68
12C |  |  | FGTL12C_RX_Q2_CH2n |  |  |  |  | AH65
12C |  |  | FGTL12C_RX_Q2_CH3n |  |  |  |  | AG68
12C |  |  | FGTL12C_RX_Q3_CH0n |  |  |  |  | AD65
12C |  |  | FGTL12C_RX_Q3_CH1n |  |  |  |  | AC68
12C |  |  | FGTL12C_RX_Q3_CH2n |  |  |  |  | Y65
12C |  |  | FGTL12C_RX_Q3_CH3n |  |  |  |  | W68
12C |  |  | FGTL12C_RX_Q0_CH0p |  |  |  |  | BJ66
12C |  |  | FGTL12C_RX_Q0_CH1p |  |  |  |  | BF69
12C |  |  | FGTL12C_RX_Q0_CH2p |  |  |  |  | BE66
12C |  |  | FGTL12C_RX_Q0_CH3p |  |  |  |  | BB69
12C |  |  | FGTL12C_RX_Q1_CH0p |  |  |  |  | BA66
12C |  |  | FGTL12C_RX_Q1_CH1p |  |  |  |  | AV69
12C |  |  | FGTL12C_RX_Q1_CH2p |  |  |  |  | AU66
12C |  |  | FGTL12C_RX_Q1_CH3p |  |  |  |  | AP69
12C |  |  | FGTL12C_RX_Q2_CH0p |  |  |  |  | AN66
12C |  |  | FGTL12C_RX_Q2_CH1p |  |  |  |  | AK69
12C |  |  | FGTL12C_RX_Q2_CH2p |  |  |  |  | AJ66
12C |  |  | FGTL12C_RX_Q2_CH3p |  |  |  |  | AF69
12C |  |  | FGTL12C_RX_Q3_CH0p |  |  |  |  | AE66
12C |  |  | FGTL12C_RX_Q3_CH1p |  |  |  |  | AB69
12C |  |  | FGTL12C_RX_Q3_CH2p |  |  |  |  | AA66
12C |  |  | FGTL12C_RX_Q3_CH3p |  |  |  |  | V69
12C |  |  | FGTL12C_TX_Q0_CH0n |  |  |  |  | BH59
12C |  |  | FGTL12C_TX_Q0_CH1n |  |  |  |  | BG62
12C |  |  | FGTL12C_TX_Q0_CH2n |  |  |  |  | BD59
12C |  |  | FGTL12C_TX_Q0_CH3n |  |  |  |  | BC62
12C |  |  | FGTL12C_TX_Q1_CH0n |  |  |  |  | AY59
12C |  |  | FGTL12C_TX_Q1_CH1n |  |  |  |  | AW62
12C |  |  | FGTL12C_TX_Q1_CH2n |  |  |  |  | AT59
12C |  |  | FGTL12C_TX_Q1_CH3n |  |  |  |  | AR62
12C |  |  | FGTL12C_TX_Q2_CH0n |  |  |  |  | AM59
12C |  |  | FGTL12C_TX_Q2_CH1n |  |  |  |  | AL62
12C |  |  | FGTL12C_TX_Q2_CH2n |  |  |  |  | AH59
12C |  |  | FGTL12C_TX_Q2_CH3n |  |  |  |  | AG62
12C |  |  | FGTL12C_TX_Q3_CH0n |  |  |  |  | AD59
12C |  |  | FGTL12C_TX_Q3_CH1n |  |  |  |  | AC62
12C |  |  | FGTL12C_TX_Q3_CH2n |  |  |  |  | Y59
12C |  |  | FGTL12C_TX_Q3_CH3n |  |  |  |  | W62
12C |  |  | FGTL12C_TX_Q0_CH0p |  |  |  |  | BJ60
12C |  |  | FGTL12C_TX_Q0_CH1p |  |  |  |  | BF63
12C |  |  | FGTL12C_TX_Q0_CH2p |  |  |  |  | BE60
12C |  |  | FGTL12C_TX_Q0_CH3p |  |  |  |  | BB63
12C |  |  | FGTL12C_TX_Q1_CH0p |  |  |  |  | BA60
12C |  |  | FGTL12C_TX_Q1_CH1p |  |  |  |  | AV63
12C |  |  | FGTL12C_TX_Q1_CH2p |  |  |  |  | AU60
12C |  |  | FGTL12C_TX_Q1_CH3p |  |  |  |  | AP63
12C |  |  | FGTL12C_TX_Q2_CH0p |  |  |  |  | AN60
12C |  |  | FGTL12C_TX_Q2_CH1p |  |  |  |  | AK63
12C |  |  | FGTL12C_TX_Q2_CH2p |  |  |  |  | AJ60
12C |  |  | FGTL12C_TX_Q2_CH3p |  |  |  |  | AF63
12C |  |  | FGTL12C_TX_Q3_CH0p |  |  |  |  | AE60
12C |  |  | FGTL12C_TX_Q3_CH1p |  |  |  |  | AB63
12C |  |  | FGTL12C_TX_Q3_CH2p |  |  |  |  | AA60
12C |  |  | FGTL12C_TX_Q3_CH3p |  |  |  |  | V63
U12_GDR |  |  | I_PIN_PERST_N_12C_GXF |  |  |  |  | T59
13A |  |  | REFCLK_FHTR13A_CH0n |  |  |  |  | DB15
13A |  |  | REFCLK_FHTR13A_CH1n |  |  |  |  | DE16
13A |  |  | REFCLK_FHTR13A_CH0p |  |  |  |  | DA16
13A |  |  | REFCLK_FHTR13A_CH1p |  |  |  |  | DF15
13A |  |  | REFCLK_FGTR13A_Q0_RX_CH0n |  |  |  |  | BU14
13A |  |  | REFCLK_FGTR13A_Q0_RX_CH1n |  |  |  |  | BJ14
13A |  |  | REFCLK_FGTR13A_Q1_RX_CH2n |  |  |  |  | BP13
13A |  |  | REFCLK_FGTR13A_Q1_RX_CH3n |  |  |  |  | CC14
13A |  |  | REFCLK_FGTR13A_Q2_RX_CH4n |  |  |  |  | CL16
13A |  |  | REFCLK_FGTR13A_Q2_RX_CH5n |  |  |  |  | BW14
13A |  |  | REFCLK_FGTR13A_Q2_CH8n |  |  |  |  | CU14
13A |  |  | REFCLK_FGTR13A_Q3_RX_CH6n |  |  |  |  | CF13
13A |  |  | REFCLK_FGTR13A_Q3_RX_CH7n |  |  |  |  | CN14
13A |  |  | REFCLK_FGTR13A_Q3_CH9n |  |  |  |  | CV13
13A |  |  | REFCLK_FGTR13A_Q0_RX_CH0p |  |  |  |  | BR14
13A |  |  | REFCLK_FGTR13A_Q0_RX_CH1p |  |  |  |  | BK13
13A |  |  | REFCLK_FGTR13A_Q1_RX_CH2p |  |  |  |  | BN14
13A |  |  | REFCLK_FGTR13A_Q1_RX_CH3p |  |  |  |  | CE14
13A |  |  | REFCLK_FGTR13A_Q2_RX_CH4p |  |  |  |  | CM17
13A |  |  | REFCLK_FGTR13A_Q2_RX_CH5p |  |  |  |  | BV13
13A |  |  | REFCLK_FGTR13A_Q2_CH8p |  |  |  |  | CR14
13A |  |  | REFCLK_FGTR13A_Q3_RX_CH6p |  |  |  |  | CG14
13A |  |  | REFCLK_FGTR13A_Q3_RX_CH7p |  |  |  |  | CP13
13A |  |  | REFCLK_FGTR13A_Q3_CH9p |  |  |  |  | CW14
13A |  |  | FHTR13A_RX_CH0n |  |  |  |  | DD9
13A |  |  | FHTR13A_RX_CH1n |  |  |  |  | DE12
13A |  |  | FHTR13A_RX_CH2n |  |  |  |  | DH13
13A |  |  | FHTR13A_RX_CH3n |  |  |  |  | DJ16
13A |  |  | FGTR13A_RX_Q0_CH0n |  |  |  |  | BL2
13A |  |  | FGTR13A_RX_Q0_CH1n |  |  |  |  | BP5
13A |  |  | FGTR13A_RX_Q0_CH2n |  |  |  |  | BR2
13A |  |  | FGTR13A_RX_Q0_CH3n |  |  |  |  | BV5
13A |  |  | FGTR13A_RX_Q1_CH0n |  |  |  |  | BW2
13A |  |  | FGTR13A_RX_Q1_CH1n |  |  |  |  | CB5
13A |  |  | FGTR13A_RX_Q1_CH2n |  |  |  |  | CC2
13A |  |  | FGTR13A_RX_Q1_CH3n |  |  |  |  | CF5
13A |  |  | FGTR13A_RX_Q2_CH0n |  |  |  |  | CG2
13A |  |  | FGTR13A_RX_Q2_CH1n |  |  |  |  | CK5
13A |  |  | FGTR13A_RX_Q2_CH2n |  |  |  |  | CL2
13A |  |  | FGTR13A_RX_Q2_CH3n |  |  |  |  | CP5
13A |  |  | FGTR13A_RX_Q3_CH0n |  |  |  |  | CR2
13A |  |  | FGTR13A_RX_Q3_CH1n |  |  |  |  | CV5
13A |  |  | FGTR13A_RX_Q3_CH2n |  |  |  |  | CW2
13A |  |  | FGTR13A_RX_Q3_CH3n |  |  |  |  | DC2
13A |  |  | FHTR13A_RX_CH0p |  |  |  |  | DC10
13A |  |  | FHTR13A_RX_CH1p |  |  |  |  | DD13
13A |  |  | FHTR13A_RX_CH2p |  |  |  |  | DJ12
13A |  |  | FHTR13A_RX_CH3p |  |  |  |  | DK15
13A |  |  | FGTR13A_RX_Q0_CH0p |  |  |  |  | BM1
13A |  |  | FGTR13A_RX_Q0_CH1p |  |  |  |  | BN4
13A |  |  | FGTR13A_RX_Q0_CH2p |  |  |  |  | BT1
13A |  |  | FGTR13A_RX_Q0_CH3p |  |  |  |  | BU4
13A |  |  | FGTR13A_RX_Q1_CH0p |  |  |  |  | BY1
13A |  |  | FGTR13A_RX_Q1_CH1p |  |  |  |  | CA4
13A |  |  | FGTR13A_RX_Q1_CH2p |  |  |  |  | CD1
13A |  |  | FGTR13A_RX_Q1_CH3p |  |  |  |  | CE4
13A |  |  | FGTR13A_RX_Q2_CH0p |  |  |  |  | CH1
13A |  |  | FGTR13A_RX_Q2_CH1p |  |  |  |  | CJ4
13A |  |  | FGTR13A_RX_Q2_CH2p |  |  |  |  | CM1
13A |  |  | FGTR13A_RX_Q2_CH3p |  |  |  |  | CN4
13A |  |  | FGTR13A_RX_Q3_CH0p |  |  |  |  | CT1
13A |  |  | FGTR13A_RX_Q3_CH1p |  |  |  |  | CU4
13A |  |  | FGTR13A_RX_Q3_CH2p |  |  |  |  | CY1
13A |  |  | FGTR13A_RX_Q3_CH3p |  |  |  |  | DD1
13A |  |  | FHTR13A_TX_CH0n |  |  |  |  | DG6
13A |  |  | FHTR13A_TX_CH1n |  |  |  |  | DH9
13A |  |  | FHTR13A_TX_CH2n |  |  |  |  | DL10
13A |  |  | FHTR13A_TX_CH3n |  |  |  |  | DM13
13A |  |  | FGTR13A_TX_Q0_CH0n |  |  |  |  | BK11
13A |  |  | FGTR13A_TX_Q0_CH1n |  |  |  |  | BL8
13A |  |  | FGTR13A_TX_Q0_CH2n |  |  |  |  | BP11
13A |  |  | FGTR13A_TX_Q0_CH3n |  |  |  |  | BR8
13A |  |  | FGTR13A_TX_Q1_CH0n |  |  |  |  | BV11
13A |  |  | FGTR13A_TX_Q1_CH1n |  |  |  |  | BW8
13A |  |  | FGTR13A_TX_Q1_CH2n |  |  |  |  | CB11
13A |  |  | FGTR13A_TX_Q1_CH3n |  |  |  |  | CC8
13A |  |  | FGTR13A_TX_Q2_CH0n |  |  |  |  | CF11
13A |  |  | FGTR13A_TX_Q2_CH1n |  |  |  |  | CG8
13A |  |  | FGTR13A_TX_Q2_CH2n |  |  |  |  | CK11
13A |  |  | FGTR13A_TX_Q2_CH3n |  |  |  |  | CL8
13A |  |  | FGTR13A_TX_Q3_CH0n |  |  |  |  | CP11
13A |  |  | FGTR13A_TX_Q3_CH1n |  |  |  |  | CR8
13A |  |  | FGTR13A_TX_Q3_CH2n |  |  |  |  | CV11
13A |  |  | FGTR13A_TX_Q3_CH3n |  |  |  |  | CW8
13A |  |  | FHTR13A_TX_CH0p |  |  |  |  | DF7
13A |  |  | FHTR13A_TX_CH1p |  |  |  |  | DG10
13A |  |  | FHTR13A_TX_CH2p |  |  |  |  | DM9
13A |  |  | FHTR13A_TX_CH3p |  |  |  |  | DN12
13A |  |  | FGTR13A_TX_Q0_CH0p |  |  |  |  | BJ10
13A |  |  | FGTR13A_TX_Q0_CH1p |  |  |  |  | BM7
13A |  |  | FGTR13A_TX_Q0_CH2p |  |  |  |  | BN10
13A |  |  | FGTR13A_TX_Q0_CH3p |  |  |  |  | BT7
13A |  |  | FGTR13A_TX_Q1_CH0p |  |  |  |  | BU10
13A |  |  | FGTR13A_TX_Q1_CH1p |  |  |  |  | BY7
13A |  |  | FGTR13A_TX_Q1_CH2p |  |  |  |  | CA10
13A |  |  | FGTR13A_TX_Q1_CH3p |  |  |  |  | CD7
13A |  |  | FGTR13A_TX_Q2_CH0p |  |  |  |  | CE10
13A |  |  | FGTR13A_TX_Q2_CH1p |  |  |  |  | CH7
13A |  |  | FGTR13A_TX_Q2_CH2p |  |  |  |  | CJ10
13A |  |  | FGTR13A_TX_Q2_CH3p |  |  |  |  | CM7
13A |  |  | FGTR13A_TX_Q3_CH0p |  |  |  |  | CN10
13A |  |  | FGTR13A_TX_Q3_CH1p |  |  |  |  | CT7
13A |  |  | FGTR13A_TX_Q3_CH2p |  |  |  |  | CU10
13A |  |  | FGTR13A_TX_Q3_CH3p |  |  |  |  | CY7
U20_GDR |  |  | I_PIN_PERST_N_13A_GXF |  |  |  |  | CR20
13C |  |  | REFCLK_FHTR13C_CH0n |  |  |  |  | BC10
13C |  |  | REFCLK_FHTR13C_CH1n |  |  |  |  | BE8
13C |  |  | REFCLK_FHTR13C_CH0p |  |  |  |  | BB11
13C |  |  | REFCLK_FHTR13C_CH1p |  |  |  |  | BF9
13C |  |  | REFCLK_FGTR13C_Q0_RX_CH0n |  |  |  |  | AD17
13C |  |  | REFCLK_FGTR13C_Q0_RX_CH1n |  |  |  |  | AA16
13C |  |  | REFCLK_FGTR13C_Q1_RX_CH2n |  |  |  |  | N14
13C |  |  | REFCLK_FGTR13C_Q1_RX_CH3n |  |  |  |  | AM11
13C |  |  | REFCLK_FGTR13C_Q2_RX_CH4n |  |  |  |  | U14
13C |  |  | REFCLK_FGTR13C_Q2_RX_CH5n |  |  |  |  | AU12
13C |  |  | REFCLK_FGTR13C_Q2_CH8n |  |  |  |  | AB13
13C |  |  | REFCLK_FGTR13C_Q3_RX_CH6n |  |  |  |  | AE14
13C |  |  | REFCLK_FGTR13C_Q3_RX_CH7n |  |  |  |  | AG14
13C |  |  | REFCLK_FGTR13C_Q3_CH9n |  |  |  |  | AR10
13C |  |  | REFCLK_FGTR13C_Q0_RX_CH0p |  |  |  |  | AF17
13C |  |  | REFCLK_FGTR13C_Q0_RX_CH1p |  |  |  |  | W16
13C |  |  | REFCLK_FGTR13C_Q1_RX_CH2p |  |  |  |  | P13
13C |  |  | REFCLK_FGTR13C_Q1_RX_CH3p |  |  |  |  | AL12
13C |  |  | REFCLK_FGTR13C_Q2_RX_CH4p |  |  |  |  | R14
13C |  |  | REFCLK_FGTR13C_Q2_RX_CH5p |  |  |  |  | AV11
13C |  |  | REFCLK_FGTR13C_Q2_CH8p |  |  |  |  | AA14
13C |  |  | REFCLK_FGTR13C_Q3_RX_CH6p |  |  |  |  | AC14
13C |  |  | REFCLK_FGTR13C_Q3_RX_CH7p |  |  |  |  | AF13
13C |  |  | REFCLK_FGTR13C_Q3_CH9p |  |  |  |  | AT9
13C |  |  | FHTR13C_RX_CH0n |  |  |  |  | AR6
13C |  |  | FHTR13C_RX_CH1n |  |  |  |  | AW6
13C |  |  | FHTR13C_RX_CH2n |  |  |  |  | BD5
13C |  |  | FHTR13C_RX_CH3n |  |  |  |  | BH5
13C |  |  | FGTR13C_RX_Q0_CH0n |  |  |  |  | B11
13C |  |  | FGTR13C_RX_Q0_CH1n |  |  |  |  | E8
13C |  |  | FGTR13C_RX_Q0_CH2n |  |  |  |  | C4
13C |  |  | FGTR13C_RX_Q0_CH3n |  |  |  |  | J8
13C |  |  | FGTR13C_RX_Q1_CH0n |  |  |  |  | F5
13C |  |  | FGTR13C_RX_Q1_CH1n |  |  |  |  | K5
13C |  |  | FGTR13C_RX_Q1_CH2n |  |  |  |  | J2
13C |  |  | FGTR13C_RX_Q1_CH3n |  |  |  |  | P5
13C |  |  | FGTR13C_RX_Q2_CH0n |  |  |  |  | N2
13C |  |  | FGTR13C_RX_Q2_CH1n |  |  |  |  | V5
13C |  |  | FGTR13C_RX_Q2_CH2n |  |  |  |  | U2
13C |  |  | FGTR13C_RX_Q2_CH3n |  |  |  |  | AB5
13C |  |  | FGTR13C_RX_Q3_CH0n |  |  |  |  | AA2
13C |  |  | FGTR13C_RX_Q3_CH1n |  |  |  |  | AF5
13C |  |  | FGTR13C_RX_Q3_CH2n |  |  |  |  | AE2
13C |  |  | FGTR13C_RX_Q3_CH3n |  |  |  |  | AJ2
13C |  |  | FHTR13C_RX_CH0p |  |  |  |  | AT5
13C |  |  | FHTR13C_RX_CH1p |  |  |  |  | AY5
13C |  |  | FHTR13C_RX_CH2p |  |  |  |  | BC6
13C |  |  | FHTR13C_RX_CH3p |  |  |  |  | BG6
13C |  |  | FGTR13C_RX_Q0_CH0p |  |  |  |  | C10
13C |  |  | FGTR13C_RX_Q0_CH1p |  |  |  |  | D7
13C |  |  | FGTR13C_RX_Q0_CH2p |  |  |  |  | B3
13C |  |  | FGTR13C_RX_Q0_CH3p |  |  |  |  | H7
13C |  |  | FGTR13C_RX_Q1_CH0p |  |  |  |  | G4
13C |  |  | FGTR13C_RX_Q1_CH1p |  |  |  |  | L4
13C |  |  | FGTR13C_RX_Q1_CH2p |  |  |  |  | H1
13C |  |  | FGTR13C_RX_Q1_CH3p |  |  |  |  | R4
13C |  |  | FGTR13C_RX_Q2_CH0p |  |  |  |  | M1
13C |  |  | FGTR13C_RX_Q2_CH1p |  |  |  |  | W4
13C |  |  | FGTR13C_RX_Q2_CH2p |  |  |  |  | T1
13C |  |  | FGTR13C_RX_Q2_CH3p |  |  |  |  | AC4
13C |  |  | FGTR13C_RX_Q3_CH0p |  |  |  |  | Y1
13C |  |  | FGTR13C_RX_Q3_CH1p |  |  |  |  | AG4
13C |  |  | FGTR13C_RX_Q3_CH2p |  |  |  |  | AD1
13C |  |  | FGTR13C_RX_Q3_CH3p |  |  |  |  | AH1
13C |  |  | FHTR13C_TX_CH0n |  |  |  |  | AP3
13C |  |  | FHTR13C_TX_CH1n |  |  |  |  | AV3
13C |  |  | FHTR13C_TX_CH2n |  |  |  |  | BA2
13C |  |  | FHTR13C_TX_CH3n |  |  |  |  | BE2
13C |  |  | FGTR13C_TX_Q0_CH0n |  |  |  |  | B17
13C |  |  | FGTR13C_TX_Q0_CH1n |  |  |  |  | F17
13C |  |  | FGTR13C_TX_Q0_CH2n |  |  |  |  | E14
13C |  |  | FGTR13C_TX_Q0_CH3n |  |  |  |  | J14
13C |  |  | FGTR13C_TX_Q1_CH0n |  |  |  |  | F11
13C |  |  | FGTR13C_TX_Q1_CH1n |  |  |  |  | K11
13C |  |  | FGTR13C_TX_Q1_CH2n |  |  |  |  | N8
13C |  |  | FGTR13C_TX_Q1_CH3n |  |  |  |  | P11
13C |  |  | FGTR13C_TX_Q2_CH0n |  |  |  |  | U8
13C |  |  | FGTR13C_TX_Q2_CH1n |  |  |  |  | V11
13C |  |  | FGTR13C_TX_Q2_CH2n |  |  |  |  | AA8
13C |  |  | FGTR13C_TX_Q2_CH3n |  |  |  |  | AB11
13C |  |  | FGTR13C_TX_Q3_CH0n |  |  |  |  | AE8
13C |  |  | FGTR13C_TX_Q3_CH1n |  |  |  |  | AF11
13C |  |  | FGTR13C_TX_Q3_CH2n |  |  |  |  | AJ8
13C |  |  | FGTR13C_TX_Q3_CH3n |  |  |  |  | AN8
13C |  |  | FHTR13C_TX_CH0p |  |  |  |  | AN2
13C |  |  | FHTR13C_TX_CH1p |  |  |  |  | AU2
13C |  |  | FHTR13C_TX_CH2p |  |  |  |  | BB3
13C |  |  | FHTR13C_TX_CH3p |  |  |  |  | BF3
13C |  |  | FGTR13C_TX_Q0_CH0p |  |  |  |  | C16
13C |  |  | FGTR13C_TX_Q0_CH1p |  |  |  |  | G16
13C |  |  | FGTR13C_TX_Q0_CH2p |  |  |  |  | D13
13C |  |  | FGTR13C_TX_Q0_CH3p |  |  |  |  | H13
13C |  |  | FGTR13C_TX_Q1_CH0p |  |  |  |  | G10
13C |  |  | FGTR13C_TX_Q1_CH1p |  |  |  |  | L10
13C |  |  | FGTR13C_TX_Q1_CH2p |  |  |  |  | M7
13C |  |  | FGTR13C_TX_Q1_CH3p |  |  |  |  | R10
13C |  |  | FGTR13C_TX_Q2_CH0p |  |  |  |  | T7
13C |  |  | FGTR13C_TX_Q2_CH1p |  |  |  |  | W10
13C |  |  | FGTR13C_TX_Q2_CH2p |  |  |  |  | Y7
13C |  |  | FGTR13C_TX_Q2_CH3p |  |  |  |  | AC10
13C |  |  | FGTR13C_TX_Q3_CH0p |  |  |  |  | AD7
13C |  |  | FGTR13C_TX_Q3_CH1p |  |  |  |  | AG10
13C |  |  | FGTR13C_TX_Q3_CH2p |  |  |  |  | AH7
13C |  |  | FGTR13C_TX_Q3_CH3p |  |  |  |  | AM7
U22_GDR |  |  | I_PIN_PERST_N_13C_GXF |  |  |  |  | Y21
|  |  | APROBE1_GXF_FHT13A |  |  |  |  | CV19
|  |  | APROBE1_GXF_FHT13C |  |  |  |  | BE14
|  |  | APROBE2_GXF_FGT12A_Q3_CH3 |  |  |  |  | BU56
|  |  | APROBE2_GXF_FGT12C_Q3_CH3 |  |  |  |  | AG56
|  |  | APROBE2_GXF_FGT13A_Q3_CH3 |  |  |  |  | CL14
|  |  | APROBE2_GXF_FGT13C_Q3_CH3 |  |  |  |  | AR14
|  |  | APROBE2_GXF_FHT13A |  |  |  |  | CW18
|  |  | APROBE2_GXF_FHT13C |  |  |  |  | BC14
|  |  | APROBE_GXF_FGT12A_Q0_CH3 |  |  |  |  | CL56
|  |  | APROBE_GXF_FGT12A_Q2_CH3 |  |  |  |  | CK57
|  |  | APROBE_GXF_FGT12A_Q3_CH3 |  |  |  |  | BT57
|  |  | APROBE_GXF_FGT12C_Q0_CH3 |  |  |  |  | AW56
|  |  | APROBE_GXF_FGT12C_Q2_CH3 |  |  |  |  | AV57
|  |  | APROBE_GXF_FGT12C_Q3_CH3 |  |  |  |  | AH55
|  |  | APROBE_GXF_FGT13A_Q0_CH3 |  |  |  |  | BL14
|  |  | APROBE_GXF_FGT13A_Q2_CH3 |  |  |  |  | BM13
|  |  | APROBE_GXF_FGT13A_Q3_CH3 |  |  |  |  | CK13
|  |  | APROBE_GXF_FGT13C_Q0_CH3 |  |  |  |  | AE16
|  |  | APROBE_GXF_FGT13C_Q2_CH3 |  |  |  |  | AG16
|  |  | APROBE_GXF_FGT13C_Q3_CH3 |  |  |  |  | AP13
|  |  | DNU |  |  |  |  | CP53
|  |  | DNU |  |  |  |  | CR54
|  |  | DNU |  |  |  |  | AH53
|  |  | DNU |  |  |  |  | AG52
|  |  | DNU |  |  |  |  | CU22
|  |  | DNU |  |  |  |  | CT21
|  |  | DNU |  |  |  |  | U20
|  |  | DNU |  |  |  |  | W20
|  |  | ENB_GXF_FHT12A |  |  |  |  | CF53
|  |  | ENB_GXF_FHT12C |  |  |  |  | AL54
|  |  | ENB_GXF_FHT13A |  |  |  |  | CH23
|  |  | ENB_GXF_FHT13C |  |  |  |  | AB19
|  |  | RCOMP_N_FHT_13A_GXF |  |  |  |  | CU18
|  |  | RCOMP_N_FHT_13C_GXF |  |  |  |  | BF13
|  |  | RCOMP_N_Q2_CH1_FGT_12A_GXF |  |  |  |  | BW56
|  |  | RCOMP_N_Q2_CH1_FGT_12C_GXF |  |  |  |  | AJ56
|  |  | RCOMP_N_Q2_CH1_FGT_13A_GXF |  |  |  |  | CA14
|  |  | RCOMP_N_Q2_CH1_FGT_13C_GXF |  |  |  |  | AJ14
|  |  | RCOMP_P_FHT_13A_GXF |  |  |  |  | CR18
|  |  | RCOMP_P_FHT_13C_GXF |  |  |  |  | BE12
|  |  | RCOMP_P_Q2_CH1_FGT_12A_GXF |  |  |  |  | BV57
|  |  | RCOMP_P_Q2_CH1_FGT_12C_GXF |  |  |  |  | AH57
|  |  | RCOMP_P_Q2_CH1_FGT_13A_GXF |  |  |  |  | CB13
|  |  | RCOMP_P_Q2_CH1_FGT_13C_GXF |  |  |  |  | AH13
|  |  | VSS_SENSE_FHT_13A_GXF |  |  |  |  | CR16
|  |  | VSS_SENSE_FHT_13C_GXF |  |  |  |  | AW14
|  |  | GND |  |  |  |  | DF67
|  |  | GND |  |  |  |  | DD67
|  |  | GND |  |  |  |  | DJ68
|  |  | GND |  |  |  |  | CG54
|  |  | GND |  |  |  |  | AJ52
|  |  | GND |  |  |  |  | CP21
|  |  | GND |  |  |  |  | R20
|  |  | GND |  |  |  |  | CN52
|  |  | GND |  |  |  |  | AE26
|  |  | GND |  |  |  |  | AE24
|  |  | GND |  |  |  |  | AD25
|  |  | GND |  |  |  |  | AC26
|  |  | GND |  |  |  |  | AC24
|  |  | GND |  |  |  |  | AE22
|  |  | GND |  |  |  |  | AD23
|  |  | GND |  |  |  |  | AC22
|  |  | GND |  |  |  |  | AH23
|  |  | GND |  |  |  |  | AG22
|  |  | GND |  |  |  |  | Y9
|  |  | GND |  |  |  |  | Y69
|  |  | GND |  |  |  |  | Y67
|  |  | GND |  |  |  |  | Y63
|  |  | GND |  |  |  |  | Y61
|  |  | GND |  |  |  |  | Y55
|  |  | GND |  |  |  |  | Y5
|  |  | GND |  |  |  |  | Y3
|  |  | GND |  |  |  |  | Y29
|  |  | GND |  |  |  |  | Y17
|  |  | GND |  |  |  |  | Y15
|  |  | GND |  |  |  |  | Y13
|  |  | GND |  |  |  |  | Y11
|  |  | GND |  |  |  |  | W8
|  |  | GND |  |  |  |  | W66
|  |  | GND |  |  |  |  | W64
|  |  | GND |  |  |  |  | W60
|  |  | GND |  |  |  |  | W6
|  |  | GND |  |  |  |  | W58
|  |  | GND |  |  |  |  | W54
|  |  | GND |  |  |  |  | W2
|  |  | GND |  |  |  |  | W14
|  |  | GND |  |  |  |  | W12
|  |  | GND |  |  |  |  | V9
|  |  | GND |  |  |  |  | V7
|  |  | GND |  |  |  |  | V67
|  |  | GND |  |  |  |  | V65
|  |  | GND |  |  |  |  | V61
|  |  | GND |  |  |  |  | V59
|  |  | GND |  |  |  |  | V57
|  |  | GND |  |  |  |  | V53
|  |  | GND |  |  |  |  | V51
|  |  | GND |  |  |  |  | V49
|  |  | GND |  |  |  |  | V47
|  |  | GND |  |  |  |  | V45
|  |  | GND |  |  |  |  | V43
|  |  | GND |  |  |  |  | V41
|  |  | GND |  |  |  |  | V39
|  |  | GND |  |  |  |  | V37
|  |  | GND |  |  |  |  | V35
|  |  | GND |  |  |  |  | V33
|  |  | GND |  |  |  |  | V31
|  |  | GND |  |  |  |  | V3
|  |  | GND |  |  |  |  | V29
|  |  | GND |  |  |  |  | V27
|  |  | GND |  |  |  |  | V25
|  |  | GND |  |  |  |  | V23
|  |  | GND |  |  |  |  | V21
|  |  | GND |  |  |  |  | V19
|  |  | GND |  |  |  |  | V17
|  |  | GND |  |  |  |  | V15
|  |  | GND |  |  |  |  | V13
|  |  | GND |  |  |  |  | V1
|  |  | GND |  |  |  |  | U68
|  |  | GND |  |  |  |  | U64
|  |  | GND |  |  |  |  | U62
|  |  | GND |  |  |  |  | U6
|  |  | GND |  |  |  |  | U58
|  |  | GND |  |  |  |  | U56
|  |  | GND |  |  |  |  | U54
|  |  | GND |  |  |  |  | U4
|  |  | GND |  |  |  |  | U28
|  |  | GND |  |  |  |  | U16
|  |  | GND |  |  |  |  | U12
|  |  | GND |  |  |  |  | U10
|  |  | GND |  |  |  |  | T9
|  |  | GND |  |  |  |  | T69
|  |  | GND |  |  |  |  | T63
|  |  | GND |  |  |  |  | T57
|  |  | GND |  |  |  |  | T55
|  |  | GND |  |  |  |  | T5
|  |  | GND |  |  |  |  | T3
|  |  | GND |  |  |  |  | T29
|  |  | GND |  |  |  |  | T27
|  |  | GND |  |  |  |  | T17
|  |  | GND |  |  |  |  | T15
|  |  | GND |  |  |  |  | T13
|  |  | GND |  |  |  |  | T11
|  |  | GND |  |  |  |  | R8
|  |  | GND |  |  |  |  | R6
|  |  | GND |  |  |  |  | R24
|  |  | GND |  |  |  |  | R2
|  |  | GND |  |  |  |  | R16
|  |  | GND |  |  |  |  | R12
|  |  | GND |  |  |  |  | P9
|  |  | GND |  |  |  |  | P7
|  |  | GND |  |  |  |  | P3
|  |  | GND |  |  |  |  | P27
|  |  | GND |  |  |  |  | P15
|  |  | GND |  |  |  |  | P1
|  |  | GND |  |  |  |  | N68
|  |  | GND |  |  |  |  | N66
|  |  | GND |  |  |  |  | N64
|  |  | GND |  |  |  |  | N62
|  |  | GND |  |  |  |  | N60
|  |  | GND |  |  |  |  | N6
|  |  | GND |  |  |  |  | N58
|  |  | GND |  |  |  |  | N56
|  |  | GND |  |  |  |  | N54
|  |  | GND |  |  |  |  | N52
|  |  | GND |  |  |  |  | N50
|  |  | GND |  |  |  |  | N48
|  |  | GND |  |  |  |  | N46
|  |  | GND |  |  |  |  | N44
|  |  | GND |  |  |  |  | N42
|  |  | GND |  |  |  |  | N40
|  |  | GND |  |  |  |  | N4
|  |  | GND |  |  |  |  | N38
|  |  | GND |  |  |  |  | N36
|  |  | GND |  |  |  |  | N34
|  |  | GND |  |  |  |  | N32
|  |  | GND |  |  |  |  | N30
|  |  | GND |  |  |  |  | N28
|  |  | GND |  |  |  |  | N22
|  |  | GND |  |  |  |  | N20
|  |  | GND |  |  |  |  | N16
|  |  | GND |  |  |  |  | N12
|  |  | GND |  |  |  |  | N10
|  |  | GND |  |  |  |  | M9
|  |  | GND |  |  |  |  | M5
|  |  | GND |  |  |  |  | M3
|  |  | GND |  |  |  |  | M27
|  |  | GND |  |  |  |  | M25
|  |  | GND |  |  |  |  | M23
|  |  | GND |  |  |  |  | M15
|  |  | GND |  |  |  |  | M13
|  |  | GND |  |  |  |  | M11
|  |  | GND |  |  |  |  | L8
|  |  | GND |  |  |  |  | L6
|  |  | GND |  |  |  |  | L26
|  |  | GND |  |  |  |  | L24
|  |  | GND |  |  |  |  | L22
|  |  | GND |  |  |  |  | L2
|  |  | GND |  |  |  |  | L18
|  |  | GND |  |  |  |  | L14
|  |  | GND |  |  |  |  | L12
|  |  | GND |  |  |  |  | K9
|  |  | GND |  |  |  |  | K7
|  |  | GND |  |  |  |  | K3
|  |  | GND |  |  |  |  | K21
|  |  | GND |  |  |  |  | K15
|  |  | GND |  |  |  |  | K13
|  |  | GND |  |  |  |  | K1
|  |  | GND |  |  |  |  | J6
|  |  | GND |  |  |  |  | J4
|  |  | GND |  |  |  |  | J16
|  |  | GND |  |  |  |  | J12
|  |  | GND |  |  |  |  | J10
|  |  | GND |  |  |  |  | H9
|  |  | GND |  |  |  |  | H69
|  |  | GND |  |  |  |  | H67
|  |  | GND |  |  |  |  | H65
|  |  | GND |  |  |  |  | H63
|  |  | GND |  |  |  |  | H61
|  |  | GND |  |  |  |  | H59
|  |  | GND |  |  |  |  | H57
|  |  | GND |  |  |  |  | H55
|  |  | GND |  |  |  |  | H53
|  |  | GND |  |  |  |  | H51
|  |  | GND |  |  |  |  | H5
|  |  | GND |  |  |  |  | H49
|  |  | GND |  |  |  |  | H47
|  |  | GND |  |  |  |  | H45
|  |  | GND |  |  |  |  | H43
|  |  | GND |  |  |  |  | H41
|  |  | GND |  |  |  |  | H39
|  |  | GND |  |  |  |  | H37
|  |  | GND |  |  |  |  | H35
|  |  | GND |  |  |  |  | H33
|  |  | GND |  |  |  |  | H31
|  |  | GND |  |  |  |  | H3
|  |  | GND |  |  |  |  | H29
|  |  | GND |  |  |  |  | H27
|  |  | GND |  |  |  |  | H25
|  |  | GND |  |  |  |  | H23
|  |  | GND |  |  |  |  | H21
|  |  | GND |  |  |  |  | H17
|  |  | GND |  |  |  |  | H15
|  |  | GND |  |  |  |  | H11
|  |  | GND |  |  |  |  | G8
|  |  | GND |  |  |  |  | G6
|  |  | GND |  |  |  |  | G2
|  |  | GND |  |  |  |  | G18
|  |  | GND |  |  |  |  | G14
|  |  | GND |  |  |  |  | G12
|  |  | GND |  |  |  |  | F9
|  |  | GND |  |  |  |  | F7
|  |  | GND |  |  |  |  | F3
|  |  | GND |  |  |  |  | F21
|  |  | GND |  |  |  |  | F19
|  |  | GND |  |  |  |  | F15
|  |  | GND |  |  |  |  | F13
|  |  | GND |  |  |  |  | F1
|  |  | GND |  |  |  |  | E66
|  |  | GND |  |  |  |  | E6
|  |  | GND |  |  |  |  | E4
|  |  | GND |  |  |  |  | E24
|  |  | GND |  |  |  |  | E22
|  |  | GND |  |  |  |  | E2
|  |  | GND |  |  |  |  | E18
|  |  | GND |  |  |  |  | E16
|  |  | GND |  |  |  |  | E12
|  |  | GND |  |  |  |  | E10
|  |  | GND |  |  |  |  | DR8
|  |  | GND |  |  |  |  | DR68
|  |  | GND |  |  |  |  | DR66
|  |  | GND |  |  |  |  | DR6
|  |  | GND |  |  |  |  | DR4
|  |  | GND |  |  |  |  | DR2
|  |  | GND |  |  |  |  | DR16
|  |  | GND |  |  |  |  | DR14
|  |  | GND |  |  |  |  | DR12
|  |  | GND |  |  |  |  | DR10
|  |  | GND |  |  |  |  | DP9
|  |  | GND |  |  |  |  | DP7
|  |  | GND |  |  |  |  | DP69
|  |  | GND |  |  |  |  | DP5
|  |  | GND |  |  |  |  | DP3
|  |  | GND |  |  |  |  | DP15
|  |  | GND |  |  |  |  | DP13
|  |  | GND |  |  |  |  | DP11
|  |  | GND |  |  |  |  | DP1
|  |  | GND |  |  |  |  | DN8
|  |  | GND |  |  |  |  | DN68
|  |  | GND |  |  |  |  | DN66
|  |  | GND |  |  |  |  | DN64
|  |  | GND |  |  |  |  | DN62
|  |  | GND |  |  |  |  | DN60
|  |  | GND |  |  |  |  | DN6
|  |  | GND |  |  |  |  | DN58
|  |  | GND |  |  |  |  | DN56
|  |  | GND |  |  |  |  | DN54
|  |  | GND |  |  |  |  | DN52
|  |  | GND |  |  |  |  | DN50
|  |  | GND |  |  |  |  | DN48
|  |  | GND |  |  |  |  | DN46
|  |  | GND |  |  |  |  | DN44
|  |  | GND |  |  |  |  | DN42
|  |  | GND |  |  |  |  | DN40
|  |  | GND |  |  |  |  | DN4
|  |  | GND |  |  |  |  | DN38
|  |  | GND |  |  |  |  | DN36
|  |  | GND |  |  |  |  | DN34
|  |  | GND |  |  |  |  | DN32
|  |  | GND |  |  |  |  | DN30
|  |  | GND |  |  |  |  | DN28
|  |  | GND |  |  |  |  | DN26
|  |  | GND |  |  |  |  | DN24
|  |  | GND |  |  |  |  | DN22
|  |  | GND |  |  |  |  | DN20
|  |  | GND |  |  |  |  | DN2
|  |  | GND |  |  |  |  | DN18
|  |  | GND |  |  |  |  | DN16
|  |  | GND |  |  |  |  | DN14
|  |  | GND |  |  |  |  | DN10
|  |  | GND |  |  |  |  | DM7
|  |  | GND |  |  |  |  | DM69
|  |  | GND |  |  |  |  | DM5
|  |  | GND |  |  |  |  | DM3
|  |  | GND |  |  |  |  | DM15
|  |  | GND |  |  |  |  | DM11
|  |  | GND |  |  |  |  | DM1
|  |  | GND |  |  |  |  | DL8
|  |  | GND |  |  |  |  | DL6
|  |  | GND |  |  |  |  | DL4
|  |  | GND |  |  |  |  | DL2
|  |  | GND |  |  |  |  | DL16
|  |  | GND |  |  |  |  | DL14
|  |  | GND |  |  |  |  | DL12
|  |  | GND |  |  |  |  | DK9
|  |  | GND |  |  |  |  | DK7
|  |  | GND |  |  |  |  | DK63
|  |  | GND |  |  |  |  | DK61
|  |  | GND |  |  |  |  | DK5
|  |  | GND |  |  |  |  | DK3
|  |  | GND |  |  |  |  | DK17
|  |  | GND |  |  |  |  | DK13
|  |  | GND |  |  |  |  | DK11
|  |  | GND |  |  |  |  | DK1
|  |  | GND |  |  |  |  | DJ8
|  |  | GND |  |  |  |  | DJ64
|  |  | GND |  |  |  |  | DJ6
|  |  | GND |  |  |  |  | DJ4
|  |  | GND |  |  |  |  | DJ2
|  |  | GND |  |  |  |  | DJ18
|  |  | GND |  |  |  |  | DJ14
|  |  | GND |  |  |  |  | DJ10
|  |  | GND |  |  |  |  | DH7
|  |  | GND |  |  |  |  | DH69
|  |  | GND |  |  |  |  | DH67
|  |  | GND |  |  |  |  | DH65
|  |  | GND |  |  |  |  | DH61
|  |  | GND |  |  |  |  | DH59
|  |  | GND |  |  |  |  | DH57
|  |  | GND |  |  |  |  | DH55
|  |  | GND |  |  |  |  | DH53
|  |  | GND |  |  |  |  | DH51
|  |  | GND |  |  |  |  | DH5
|  |  | GND |  |  |  |  | DH49
|  |  | GND |  |  |  |  | DH47
|  |  | GND |  |  |  |  | DH45
|  |  | GND |  |  |  |  | DH43
|  |  | GND |  |  |  |  | DH41
|  |  | GND |  |  |  |  | DH39
|  |  | GND |  |  |  |  | DH37
|  |  | GND |  |  |  |  | DH35
|  |  | GND |  |  |  |  | DH33
|  |  | GND |  |  |  |  | DH31
|  |  | GND |  |  |  |  | DH3
|  |  | GND |  |  |  |  | DH29
|  |  | GND |  |  |  |  | DH27
|  |  | GND |  |  |  |  | DH25
|  |  | GND |  |  |  |  | DH23
|  |  | GND |  |  |  |  | DH21
|  |  | GND |  |  |  |  | DH19
|  |  | GND |  |  |  |  | DH17
|  |  | GND |  |  |  |  | DH15
|  |  | GND |  |  |  |  | DH11
|  |  | GND |  |  |  |  | DH1
|  |  | GND |  |  |  |  | DG8
|  |  | GND |  |  |  |  | DG4
|  |  | GND |  |  |  |  | DG2
|  |  | GND |  |  |  |  | DG18
|  |  | GND |  |  |  |  | DG16
|  |  | GND |  |  |  |  | DG14
|  |  | GND |  |  |  |  | DG12
|  |  | GND |  |  |  |  | DF9
|  |  | GND |  |  |  |  | DF61
|  |  | GND |  |  |  |  | DF5
|  |  | GND |  |  |  |  | DF3
|  |  | GND |  |  |  |  | DF17
|  |  | GND |  |  |  |  | DF13
|  |  | GND |  |  |  |  | DF11
|  |  | GND |  |  |  |  | DF1
|  |  | GND |  |  |  |  | DE8
|  |  | GND |  |  |  |  | DE60
|  |  | GND |  |  |  |  | DE6
|  |  | GND |  |  |  |  | DE58
|  |  | GND |  |  |  |  | DE56
|  |  | GND |  |  |  |  | DE4
|  |  | GND |  |  |  |  | DE2
|  |  | GND |  |  |  |  | DE18
|  |  | GND |  |  |  |  | DE14
|  |  | GND |  |  |  |  | DE10
|  |  | GND |  |  |  |  | DD7
|  |  | GND |  |  |  |  | DD5
|  |  | GND |  |  |  |  | DD3
|  |  | GND |  |  |  |  | DD17
|  |  | GND |  |  |  |  | DD15
|  |  | GND |  |  |  |  | DD11
|  |  | GND |  |  |  |  | DC8
|  |  | GND |  |  |  |  | DC66
|  |  | GND |  |  |  |  | DC62
|  |  | GND |  |  |  |  | DC60
|  |  | GND |  |  |  |  | DC6
|  |  | GND |  |  |  |  | DC54
|  |  | GND |  |  |  |  | DC52
|  |  | GND |  |  |  |  | DC50
|  |  | GND |  |  |  |  | DC48
|  |  | GND |  |  |  |  | DC46
|  |  | GND |  |  |  |  | DC44
|  |  | GND |  |  |  |  | DC42
|  |  | GND |  |  |  |  | DC40
|  |  | GND |  |  |  |  | DC4
|  |  | GND |  |  |  |  | DC38
|  |  | GND |  |  |  |  | DC36
|  |  | GND |  |  |  |  | DC34
|  |  | GND |  |  |  |  | DC32
|  |  | GND |  |  |  |  | DC30
|  |  | GND |  |  |  |  | DC28
|  |  | GND |  |  |  |  | DC26
|  |  | GND |  |  |  |  | DC24
|  |  | GND |  |  |  |  | DC22
|  |  | GND |  |  |  |  | DC20
|  |  | GND |  |  |  |  | DC18
|  |  | GND |  |  |  |  | DC16
|  |  | GND |  |  |  |  | DC14
|  |  | GND |  |  |  |  | DC12
|  |  | GND |  |  |  |  | DB9
|  |  | GND |  |  |  |  | DB7
|  |  | GND |  |  |  |  | DB67
|  |  | GND |  |  |  |  | DB65
|  |  | GND |  |  |  |  | DB61
|  |  | GND |  |  |  |  | DB59
|  |  | GND |  |  |  |  | DB55
|  |  | GND |  |  |  |  | DB5
|  |  | GND |  |  |  |  | DB3
|  |  | GND |  |  |  |  | DB17
|  |  | GND |  |  |  |  | DB13
|  |  | GND |  |  |  |  | DB11
|  |  | GND |  |  |  |  | DB1
|  |  | GND |  |  |  |  | DA8
|  |  | GND |  |  |  |  | DA68
|  |  | GND |  |  |  |  | DA64
|  |  | GND |  |  |  |  | DA62
|  |  | GND |  |  |  |  | DA6
|  |  | GND |  |  |  |  | DA58
|  |  | GND |  |  |  |  | DA56
|  |  | GND |  |  |  |  | DA4
|  |  | GND |  |  |  |  | DA2
|  |  | GND |  |  |  |  | DA18
|  |  | GND |  |  |  |  | DA14
|  |  | GND |  |  |  |  | DA12
|  |  | GND |  |  |  |  | DA10
|  |  | GND |  |  |  |  | D9
|  |  | GND |  |  |  |  | D69
|  |  | GND |  |  |  |  | D5
|  |  | GND |  |  |  |  | D3
|  |  | GND |  |  |  |  | D25
|  |  | GND |  |  |  |  | D23
|  |  | GND |  |  |  |  | D17
|  |  | GND |  |  |  |  | D15
|  |  | GND |  |  |  |  | D11
|  |  | GND |  |  |  |  | D1
|  |  | GND |  |  |  |  | CY9
|  |  | GND |  |  |  |  | CY69
|  |  | GND |  |  |  |  | CY67
|  |  | GND |  |  |  |  | CY63
|  |  | GND |  |  |  |  | CY61
|  |  | GND |  |  |  |  | CY57
|  |  | GND |  |  |  |  | CY55
|  |  | GND |  |  |  |  | CY53
|  |  | GND |  |  |  |  | CY5
|  |  | GND |  |  |  |  | CY3
|  |  | GND |  |  |  |  | CY21
|  |  | GND |  |  |  |  | CY19
|  |  | GND |  |  |  |  | CY17
|  |  | GND |  |  |  |  | CY15
|  |  | GND |  |  |  |  | CY13
|  |  | GND |  |  |  |  | CY11
|  |  | GND |  |  |  |  | CW66
|  |  | GND |  |  |  |  | CW64
|  |  | GND |  |  |  |  | CW60
|  |  | GND |  |  |  |  | CW6
|  |  | GND |  |  |  |  | CW58
|  |  | GND |  |  |  |  | CW4
|  |  | GND |  |  |  |  | CW20
|  |  | GND |  |  |  |  | CW16
|  |  | GND |  |  |  |  | CW12
|  |  | GND |  |  |  |  | CW10
|  |  | GND |  |  |  |  | CV9
|  |  | GND |  |  |  |  | CV7
|  |  | GND |  |  |  |  | CV67
|  |  | GND |  |  |  |  | CV65
|  |  | GND |  |  |  |  | CV61
|  |  | GND |  |  |  |  | CV59
|  |  | GND |  |  |  |  | CV55
|  |  | GND |  |  |  |  | CV51
|  |  | GND |  |  |  |  | CV49
|  |  | GND |  |  |  |  | CV47
|  |  | GND |  |  |  |  | CV45
|  |  | GND |  |  |  |  | CV43
|  |  | GND |  |  |  |  | CV41
|  |  | GND |  |  |  |  | CV39
|  |  | GND |  |  |  |  | CV37
|  |  | GND |  |  |  |  | CV35
|  |  | GND |  |  |  |  | CV33
|  |  | GND |  |  |  |  | CV31
|  |  | GND |  |  |  |  | CV3
|  |  | GND |  |  |  |  | CV29
|  |  | GND |  |  |  |  | CV27
|  |  | GND |  |  |  |  | CV25
|  |  | GND |  |  |  |  | CV23
|  |  | GND |  |  |  |  | CV21
|  |  | GND |  |  |  |  | CV17
|  |  | GND |  |  |  |  | CV15
|  |  | GND |  |  |  |  | CV1
|  |  | GND |  |  |  |  | CU8
|  |  | GND |  |  |  |  | CU68
|  |  | GND |  |  |  |  | CU64
|  |  | GND |  |  |  |  | CU62
|  |  | GND |  |  |  |  | CU6
|  |  | GND |  |  |  |  | CU58
|  |  | GND |  |  |  |  | CU20
|  |  | GND |  |  |  |  | CU2
|  |  | GND |  |  |  |  | CU12
|  |  | GND |  |  |  |  | CT9
|  |  | GND |  |  |  |  | CT69
|  |  | GND |  |  |  |  | CT67
|  |  | GND |  |  |  |  | CT63
|  |  | GND |  |  |  |  | CT61
|  |  | GND |  |  |  |  | CT57
|  |  | GND |  |  |  |  | CT55
|  |  | GND |  |  |  |  | CT5
|  |  | GND |  |  |  |  | CT3
|  |  | GND |  |  |  |  | CT19
|  |  | GND |  |  |  |  | CT17
|  |  | GND |  |  |  |  | CT15
|  |  | GND |  |  |  |  | CT13
|  |  | GND |  |  |  |  | CT11
|  |  | GND |  |  |  |  | CR66
|  |  | GND |  |  |  |  | CR64
|  |  | GND |  |  |  |  | CR60
|  |  | GND |  |  |  |  | CR6
|  |  | GND |  |  |  |  | CR58
|  |  | GND |  |  |  |  | CR52
|  |  | GND |  |  |  |  | CR48
|  |  | GND |  |  |  |  | CR4
|  |  | GND |  |  |  |  | CR22
|  |  | GND |  |  |  |  | CR12
|  |  | GND |  |  |  |  | CR10
|  |  | GND |  |  |  |  | CP9
|  |  | GND |  |  |  |  | CP7
|  |  | GND |  |  |  |  | CP67
|  |  | GND |  |  |  |  | CP65
|  |  | GND |  |  |  |  | CP61
|  |  | GND |  |  |  |  | CP59
|  |  | GND |  |  |  |  | CP55
|  |  | GND |  |  |  |  | CP3
|  |  | GND |  |  |  |  | CP19
|  |  | GND |  |  |  |  | CP17
|  |  | GND |  |  |  |  | CP15
|  |  | GND |  |  |  |  | CP1
|  |  | GND |  |  |  |  | CN8
|  |  | GND |  |  |  |  | CN68
|  |  | GND |  |  |  |  | CN64
|  |  | GND |  |  |  |  | CN62
|  |  | GND |  |  |  |  | CN6
|  |  | GND |  |  |  |  | CN58
|  |  | GND |  |  |  |  | CN50
|  |  | GND |  |  |  |  | CN46
|  |  | GND |  |  |  |  | CN44
|  |  | GND |  |  |  |  | CN42
|  |  | GND |  |  |  |  | CN40
|  |  | GND |  |  |  |  | CN38
|  |  | GND |  |  |  |  | CN36
|  |  | GND |  |  |  |  | CN34
|  |  | GND |  |  |  |  | CN32
|  |  | GND |  |  |  |  | CN30
|  |  | GND |  |  |  |  | CN28
|  |  | GND |  |  |  |  | CN26
|  |  | GND |  |  |  |  | CN24
|  |  | GND |  |  |  |  | CN2
|  |  | GND |  |  |  |  | CN18
|  |  | GND |  |  |  |  | CN16
|  |  | GND |  |  |  |  | CN12
|  |  | GND |  |  |  |  | CM9
|  |  | GND |  |  |  |  | CM69
|  |  | GND |  |  |  |  | CM67
|  |  | GND |  |  |  |  | CM63
|  |  | GND |  |  |  |  | CM61
|  |  | GND |  |  |  |  | CM57
|  |  | GND |  |  |  |  | CM55
|  |  | GND |  |  |  |  | CM5
|  |  | GND |  |  |  |  | CM3
|  |  | GND |  |  |  |  | CM19
|  |  | GND |  |  |  |  | CM15
|  |  | GND |  |  |  |  | CM13
|  |  | GND |  |  |  |  | CM11
|  |  | GND |  |  |  |  | CL66
|  |  | GND |  |  |  |  | CL64
|  |  | GND |  |  |  |  | CL60
|  |  | GND |  |  |  |  | CL6
|  |  | GND |  |  |  |  | CL58
|  |  | GND |  |  |  |  | CL4
|  |  | GND |  |  |  |  | CL18
|  |  | GND |  |  |  |  | CL12
|  |  | GND |  |  |  |  | CL10
|  |  | GND |  |  |  |  | CK9
|  |  | GND |  |  |  |  | CK7
|  |  | GND |  |  |  |  | CK67
|  |  | GND |  |  |  |  | CK65
|  |  | GND |  |  |  |  | CK61
|  |  | GND |  |  |  |  | CK59
|  |  | GND |  |  |  |  | CK55
|  |  | GND |  |  |  |  | CK53
|  |  | GND |  |  |  |  | CK47
|  |  | GND |  |  |  |  | CK3
|  |  | GND |  |  |  |  | CK23
|  |  | GND |  |  |  |  | CK19
|  |  | GND |  |  |  |  | CK17
|  |  | GND |  |  |  |  | CK15
|  |  | GND |  |  |  |  | CK1
|  |  | GND |  |  |  |  | CJ8
|  |  | GND |  |  |  |  | CJ68
|  |  | GND |  |  |  |  | CJ64
|  |  | GND |  |  |  |  | CJ62
|  |  | GND |  |  |  |  | CJ6
|  |  | GND |  |  |  |  | CJ58
|  |  | GND |  |  |  |  | CJ44
|  |  | GND |  |  |  |  | CJ38
|  |  | GND |  |  |  |  | CJ36
|  |  | GND |  |  |  |  | CJ34
|  |  | GND |  |  |  |  | CJ32
|  |  | GND |  |  |  |  | CJ30
|  |  | GND |  |  |  |  | CJ28
|  |  | GND |  |  |  |  | CJ26
|  |  | GND |  |  |  |  | CJ24
|  |  | GND |  |  |  |  | CJ22
|  |  | GND |  |  |  |  | CJ20
|  |  | GND |  |  |  |  | CJ2
|  |  | GND |  |  |  |  | CJ18
|  |  | GND |  |  |  |  | CJ16
|  |  | GND |  |  |  |  | CJ14
|  |  | GND |  |  |  |  | CJ12
|  |  | GND |  |  |  |  | CH9
|  |  | GND |  |  |  |  | CH69
|  |  | GND |  |  |  |  | CH67
|  |  | GND |  |  |  |  | CH63
|  |  | GND |  |  |  |  | CH61
|  |  | GND |  |  |  |  | CH55
|  |  | GND |  |  |  |  | CH5
|  |  | GND |  |  |  |  | CH43
|  |  | GND |  |  |  |  | CH41
|  |  | GND |  |  |  |  | CH3
|  |  | GND |  |  |  |  | CH15
|  |  | GND |  |  |  |  | CH13
|  |  | GND |  |  |  |  | CH11
|  |  | GND |  |  |  |  | CG66
|  |  | GND |  |  |  |  | CG64
|  |  | GND |  |  |  |  | CG60
|  |  | GND |  |  |  |  | CG6
|  |  | GND |  |  |  |  | CG58
|  |  | GND |  |  |  |  | CG42
|  |  | GND |  |  |  |  | CG4
|  |  | GND |  |  |  |  | CG38
|  |  | GND |  |  |  |  | CG36
|  |  | GND |  |  |  |  | CG34
|  |  | GND |  |  |  |  | CG32
|  |  | GND |  |  |  |  | CG30
|  |  | GND |  |  |  |  | CG28
|  |  | GND |  |  |  |  | CG26
|  |  | GND |  |  |  |  | CG24
|  |  | GND |  |  |  |  | CG22
|  |  | GND |  |  |  |  | CG12
|  |  | GND |  |  |  |  | CG10
|  |  | GND |  |  |  |  | CF9
|  |  | GND |  |  |  |  | CF7
|  |  | GND |  |  |  |  | CF67
|  |  | GND |  |  |  |  | CF65
|  |  | GND |  |  |  |  | CF61
|  |  | GND |  |  |  |  | CF59
|  |  | GND |  |  |  |  | CF57
|  |  | GND |  |  |  |  | CF55
|  |  | GND |  |  |  |  | CF51
|  |  | GND |  |  |  |  | CF47
|  |  | GND |  |  |  |  | CF3
|  |  | GND |  |  |  |  | CF23
|  |  | GND |  |  |  |  | CF19
|  |  | GND |  |  |  |  | CF15
|  |  | GND |  |  |  |  | CF1
|  |  | GND |  |  |  |  | CE8
|  |  | GND |  |  |  |  | CE68
|  |  | GND |  |  |  |  | CE64
|  |  | GND |  |  |  |  | CE62
|  |  | GND |  |  |  |  | CE6
|  |  | GND |  |  |  |  | CE58
|  |  | GND |  |  |  |  | CE48
|  |  | GND |  |  |  |  | CE40
|  |  | GND |  |  |  |  | CE36
|  |  | GND |  |  |  |  | CE32
|  |  | GND |  |  |  |  | CE28
|  |  | GND |  |  |  |  | CE24
|  |  | GND |  |  |  |  | CE2
|  |  | GND |  |  |  |  | CE12
|  |  | GND |  |  |  |  | CD9
|  |  | GND |  |  |  |  | CD69
|  |  | GND |  |  |  |  | CD67
|  |  | GND |  |  |  |  | CD63
|  |  | GND |  |  |  |  | CD61
|  |  | GND |  |  |  |  | CD55
|  |  | GND |  |  |  |  | CD53
|  |  | GND |  |  |  |  | CD5
|  |  | GND |  |  |  |  | CD45
|  |  | GND |  |  |  |  | CD3
|  |  | GND |  |  |  |  | CD17
|  |  | GND |  |  |  |  | CD15
|  |  | GND |  |  |  |  | CD13
|  |  | GND |  |  |  |  | CD11
|  |  | GND |  |  |  |  | CC66
|  |  | GND |  |  |  |  | CC64
|  |  | GND |  |  |  |  | CC60
|  |  | GND |  |  |  |  | CC6
|  |  | GND |  |  |  |  | CC58
|  |  | GND |  |  |  |  | CC44
|  |  | GND |  |  |  |  | CC4
|  |  | GND |  |  |  |  | CC38
|  |  | GND |  |  |  |  | CC34
|  |  | GND |  |  |  |  | CC30
|  |  | GND |  |  |  |  | CC26
|  |  | GND |  |  |  |  | CC22
|  |  | GND |  |  |  |  | CC12
|  |  | GND |  |  |  |  | CC10
|  |  | GND |  |  |  |  | CB9
|  |  | GND |  |  |  |  | CB7
|  |  | GND |  |  |  |  | CB67
|  |  | GND |  |  |  |  | CB65
|  |  | GND |  |  |  |  | CB61
|  |  | GND |  |  |  |  | CB59
|  |  | GND |  |  |  |  | CB55
|  |  | GND |  |  |  |  | CB43
|  |  | GND |  |  |  |  | CB3
|  |  | GND |  |  |  |  | CB19
|  |  | GND |  |  |  |  | CB15
|  |  | GND |  |  |  |  | CB1
|  |  | GND |  |  |  |  | CA8
|  |  | GND |  |  |  |  | CA68
|  |  | GND |  |  |  |  | CA64
|  |  | GND |  |  |  |  | CA62
|  |  | GND |  |  |  |  | CA6
|  |  | GND |  |  |  |  | CA58
|  |  | GND |  |  |  |  | CA56
|  |  | GND |  |  |  |  | CA48
|  |  | GND |  |  |  |  | CA42
|  |  | GND |  |  |  |  | CA36
|  |  | GND |  |  |  |  | CA30
|  |  | GND |  |  |  |  | CA24
|  |  | GND |  |  |  |  | CA2
|  |  | GND |  |  |  |  | CA12
|  |  | GND |  |  |  |  | C8
|  |  | GND |  |  |  |  | C68
|  |  | GND |  |  |  |  | C64
|  |  | GND |  |  |  |  | C62
|  |  | GND |  |  |  |  | C60
|  |  | GND |  |  |  |  | C6
|  |  | GND |  |  |  |  | C58
|  |  | GND |  |  |  |  | C56
|  |  | GND |  |  |  |  | C54
|  |  | GND |  |  |  |  | C52
|  |  | GND |  |  |  |  | C50
|  |  | GND |  |  |  |  | C48
|  |  | GND |  |  |  |  | C46
|  |  | GND |  |  |  |  | C44
|  |  | GND |  |  |  |  | C42
|  |  | GND |  |  |  |  | C40
|  |  | GND |  |  |  |  | C38
|  |  | GND |  |  |  |  | C36
|  |  | GND |  |  |  |  | C34
|  |  | GND |  |  |  |  | C32
|  |  | GND |  |  |  |  | C30
|  |  | GND |  |  |  |  | C28
|  |  | GND |  |  |  |  | C26
|  |  | GND |  |  |  |  | C2
|  |  | GND |  |  |  |  | C18
|  |  | GND |  |  |  |  | C14
|  |  | GND |  |  |  |  | C12
|  |  | GND |  |  |  |  | BY9
|  |  | GND |  |  |  |  | BY69
|  |  | GND |  |  |  |  | BY67
|  |  | GND |  |  |  |  | BY63
|  |  | GND |  |  |  |  | BY61
|  |  | GND |  |  |  |  | BY55
|  |  | GND |  |  |  |  | BY53
|  |  | GND |  |  |  |  | BY51
|  |  | GND |  |  |  |  | BY5
|  |  | GND |  |  |  |  | BY47
|  |  | GND |  |  |  |  | BY41
|  |  | GND |  |  |  |  | BY35
|  |  | GND |  |  |  |  | BY3
|  |  | GND |  |  |  |  | BY29
|  |  | GND |  |  |  |  | BY23
|  |  | GND |  |  |  |  | BY15
|  |  | GND |  |  |  |  | BY13
|  |  | GND |  |  |  |  | BY11
|  |  | GND |  |  |  |  | BW66
|  |  | GND |  |  |  |  | BW64
|  |  | GND |  |  |  |  | BW60
|  |  | GND |  |  |  |  | BW6
|  |  | GND |  |  |  |  | BW58
|  |  | GND |  |  |  |  | BW46
|  |  | GND |  |  |  |  | BW40
|  |  | GND |  |  |  |  | BW4
|  |  | GND |  |  |  |  | BW34
|  |  | GND |  |  |  |  | BW28
|  |  | GND |  |  |  |  | BW22
|  |  | GND |  |  |  |  | BW12
|  |  | GND |  |  |  |  | BW10
|  |  | GND |  |  |  |  | BV9
|  |  | GND |  |  |  |  | BV7
|  |  | GND |  |  |  |  | BV67
|  |  | GND |  |  |  |  | BV65
|  |  | GND |  |  |  |  | BV61
|  |  | GND |  |  |  |  | BV59
|  |  | GND |  |  |  |  | BV55
|  |  | GND |  |  |  |  | BV45
|  |  | GND |  |  |  |  | BV39
|  |  | GND |  |  |  |  | BV33
|  |  | GND |  |  |  |  | BV3
|  |  | GND |  |  |  |  | BV27
|  |  | GND |  |  |  |  | BV19
|  |  | GND |  |  |  |  | BV17
|  |  | GND |  |  |  |  | BV15
|  |  | GND |  |  |  |  | BV1
|  |  | GND |  |  |  |  | BU8
|  |  | GND |  |  |  |  | BU68
|  |  | GND |  |  |  |  | BU64
|  |  | GND |  |  |  |  | BU62
|  |  | GND |  |  |  |  | BU6
|  |  | GND |  |  |  |  | BU58
|  |  | GND |  |  |  |  | BU48
|  |  | GND |  |  |  |  | BU44
|  |  | GND |  |  |  |  | BU26
|  |  | GND |  |  |  |  | BU2
|  |  | GND |  |  |  |  | BU12
|  |  | GND |  |  |  |  | BT9
|  |  | GND |  |  |  |  | BT69
|  |  | GND |  |  |  |  | BT67
|  |  | GND |  |  |  |  | BT63
|  |  | GND |  |  |  |  | BT61
|  |  | GND |  |  |  |  | BT55
|  |  | GND |  |  |  |  | BT53
|  |  | GND |  |  |  |  | BT51
|  |  | GND |  |  |  |  | BT5
|  |  | GND |  |  |  |  | BT43
|  |  | GND |  |  |  |  | BT3
|  |  | GND |  |  |  |  | BT25
|  |  | GND |  |  |  |  | BT15
|  |  | GND |  |  |  |  | BT13
|  |  | GND |  |  |  |  | BT11
|  |  | GND |  |  |  |  | BR66
|  |  | GND |  |  |  |  | BR64
|  |  | GND |  |  |  |  | BR60
|  |  | GND |  |  |  |  | BR6
|  |  | GND |  |  |  |  | BR58
|  |  | GND |  |  |  |  | BR42
|  |  | GND |  |  |  |  | BR4
|  |  | GND |  |  |  |  | BR24
|  |  | GND |  |  |  |  | BR22
|  |  | GND |  |  |  |  | BR12
|  |  | GND |  |  |  |  | BR10
|  |  | GND |  |  |  |  | BP9
|  |  | GND |  |  |  |  | BP7
|  |  | GND |  |  |  |  | BP67
|  |  | GND |  |  |  |  | BP65
|  |  | GND |  |  |  |  | BP61
|  |  | GND |  |  |  |  | BP59
|  |  | GND |  |  |  |  | BP55
|  |  | GND |  |  |  |  | BP47
|  |  | GND |  |  |  |  | BP3
|  |  | GND |  |  |  |  | BP23
|  |  | GND |  |  |  |  | BP19
|  |  | GND |  |  |  |  | BP17
|  |  | GND |  |  |  |  | BP15
|  |  | GND |  |  |  |  | BP1
|  |  | GND |  |  |  |  | BN8
|  |  | GND |  |  |  |  | BN68
|  |  | GND |  |  |  |  | BN64
|  |  | GND |  |  |  |  | BN62
|  |  | GND |  |  |  |  | BN6
|  |  | GND |  |  |  |  | BN58
|  |  | GND |  |  |  |  | BN54
|  |  | GND |  |  |  |  | BN52
|  |  | GND |  |  |  |  | BN48
|  |  | GND |  |  |  |  | BN46
|  |  | GND |  |  |  |  | BN28
|  |  | GND |  |  |  |  | BN2
|  |  | GND |  |  |  |  | BN12
|  |  | GND |  |  |  |  | BM9
|  |  | GND |  |  |  |  | BM69
|  |  | GND |  |  |  |  | BM67
|  |  | GND |  |  |  |  | BM63
|  |  | GND |  |  |  |  | BM61
|  |  | GND |  |  |  |  | BM57
|  |  | GND |  |  |  |  | BM55
|  |  | GND |  |  |  |  | BM53
|  |  | GND |  |  |  |  | BM51
|  |  | GND |  |  |  |  | BM5
|  |  | GND |  |  |  |  | BM45
|  |  | GND |  |  |  |  | BM3
|  |  | GND |  |  |  |  | BM27
|  |  | GND |  |  |  |  | BM15
|  |  | GND |  |  |  |  | BM11
|  |  | GND |  |  |  |  | BL66
|  |  | GND |  |  |  |  | BL64
|  |  | GND |  |  |  |  | BL60
|  |  | GND |  |  |  |  | BL6
|  |  | GND |  |  |  |  | BL58
|  |  | GND |  |  |  |  | BL54
|  |  | GND |  |  |  |  | BL52
|  |  | GND |  |  |  |  | BL44
|  |  | GND |  |  |  |  | BL4
|  |  | GND |  |  |  |  | BL26
|  |  | GND |  |  |  |  | BL22
|  |  | GND |  |  |  |  | BL12
|  |  | GND |  |  |  |  | BL10
|  |  | GND |  |  |  |  | BK9
|  |  | GND |  |  |  |  | BK7
|  |  | GND |  |  |  |  | BK67
|  |  | GND |  |  |  |  | BK65
|  |  | GND |  |  |  |  | BK61
|  |  | GND |  |  |  |  | BK59
|  |  | GND |  |  |  |  | BK55
|  |  | GND |  |  |  |  | BK51
|  |  | GND |  |  |  |  | BK5
|  |  | GND |  |  |  |  | BK43
|  |  | GND |  |  |  |  | BK3
|  |  | GND |  |  |  |  | BK25
|  |  | GND |  |  |  |  | BK19
|  |  | GND |  |  |  |  | BK15
|  |  | GND |  |  |  |  | BK1
|  |  | GND |  |  |  |  | BJ8
|  |  | GND |  |  |  |  | BJ68
|  |  | GND |  |  |  |  | BJ64
|  |  | GND |  |  |  |  | BJ62
|  |  | GND |  |  |  |  | BJ6
|  |  | GND |  |  |  |  | BJ58
|  |  | GND |  |  |  |  | BJ48
|  |  | GND |  |  |  |  | BJ42
|  |  | GND |  |  |  |  | BJ4
|  |  | GND |  |  |  |  | BJ24
|  |  | GND |  |  |  |  | BJ2
|  |  | GND |  |  |  |  | BJ16
|  |  | GND |  |  |  |  | BJ12
|  |  | GND |  |  |  |  | BH9
|  |  | GND |  |  |  |  | BH7
|  |  | GND |  |  |  |  | BH69
|  |  | GND |  |  |  |  | BH67
|  |  | GND |  |  |  |  | BH63
|  |  | GND |  |  |  |  | BH61
|  |  | GND |  |  |  |  | BH57
|  |  | GND |  |  |  |  | BH55
|  |  | GND |  |  |  |  | BH53
|  |  | GND |  |  |  |  | BH51
|  |  | GND |  |  |  |  | BH49
|  |  | GND |  |  |  |  | BH47
|  |  | GND |  |  |  |  | BH3
|  |  | GND |  |  |  |  | BH23
|  |  | GND |  |  |  |  | BH21
|  |  | GND |  |  |  |  | BH19
|  |  | GND |  |  |  |  | BH17
|  |  | GND |  |  |  |  | BH15
|  |  | GND |  |  |  |  | BH13
|  |  | GND |  |  |  |  | BH11
|  |  | GND |  |  |  |  | BH1
|  |  | GND |  |  |  |  | BG8
|  |  | GND |  |  |  |  | BG66
|  |  | GND |  |  |  |  | BG64
|  |  | GND |  |  |  |  | BG60
|  |  | GND |  |  |  |  | BG58
|  |  | GND |  |  |  |  | BG56
|  |  | GND |  |  |  |  | BG54
|  |  | GND |  |  |  |  | BG52
|  |  | GND |  |  |  |  | BG48
|  |  | GND |  |  |  |  | BG46
|  |  | GND |  |  |  |  | BG4
|  |  | GND |  |  |  |  | BG2
|  |  | GND |  |  |  |  | BG14
|  |  | GND |  |  |  |  | BG12
|  |  | GND |  |  |  |  | BG10
|  |  | GND |  |  |  |  | BF7
|  |  | GND |  |  |  |  | BF67
|  |  | GND |  |  |  |  | BF65
|  |  | GND |  |  |  |  | BF61
|  |  | GND |  |  |  |  | BF59
|  |  | GND |  |  |  |  | BF55
|  |  | GND |  |  |  |  | BF53
|  |  | GND |  |  |  |  | BF51
|  |  | GND |  |  |  |  | BF5
|  |  | GND |  |  |  |  | BF45
|  |  | GND |  |  |  |  | BF27
|  |  | GND |  |  |  |  | BF15
|  |  | GND |  |  |  |  | BF11
|  |  | GND |  |  |  |  | BF1
|  |  | GND |  |  |  |  | BE68
|  |  | GND |  |  |  |  | BE64
|  |  | GND |  |  |  |  | BE62
|  |  | GND |  |  |  |  | BE6
|  |  | GND |  |  |  |  | BE58
|  |  | GND |  |  |  |  | BE48
|  |  | GND |  |  |  |  | BE44
|  |  | GND |  |  |  |  | BE4
|  |  | GND |  |  |  |  | BE26
|  |  | GND |  |  |  |  | BE22
|  |  | GND |  |  |  |  | BE10
|  |  | GND |  |  |  |  | BD9
|  |  | GND |  |  |  |  | BD7
|  |  | GND |  |  |  |  | BD69
|  |  | GND |  |  |  |  | BD67
|  |  | GND |  |  |  |  | BD63
|  |  | GND |  |  |  |  | BD61
|  |  | GND |  |  |  |  | BD55
|  |  | GND |  |  |  |  | BD43
|  |  | GND |  |  |  |  | BD3
|  |  | GND |  |  |  |  | BD25
|  |  | GND |  |  |  |  | BD19
|  |  | GND |  |  |  |  | BD15
|  |  | GND |  |  |  |  | BD13
|  |  | GND |  |  |  |  | BD11
|  |  | GND |  |  |  |  | BD1
|  |  | GND |  |  |  |  | BC8
|  |  | GND |  |  |  |  | BC66
|  |  | GND |  |  |  |  | BC64
|  |  | GND |  |  |  |  | BC60
|  |  | GND |  |  |  |  | BC58
|  |  | GND |  |  |  |  | BC56
|  |  | GND |  |  |  |  | BC42
|  |  | GND |  |  |  |  | BC4
|  |  | GND |  |  |  |  | BC24
|  |  | GND |  |  |  |  | BC2
|  |  | GND |  |  |  |  | BC12
|  |  | GND |  |  |  |  | BB9
|  |  | GND |  |  |  |  | BB7
|  |  | GND |  |  |  |  | BB67
|  |  | GND |  |  |  |  | BB65
|  |  | GND |  |  |  |  | BB61
|  |  | GND |  |  |  |  | BB59
|  |  | GND |  |  |  |  | BB55
|  |  | GND |  |  |  |  | BB5
|  |  | GND |  |  |  |  | BB47
|  |  | GND |  |  |  |  | BB23
|  |  | GND |  |  |  |  | BB17
|  |  | GND |  |  |  |  | BB15
|  |  | GND |  |  |  |  | BB13
|  |  | GND |  |  |  |  | BB1
|  |  | GND |  |  |  |  | BA8
|  |  | GND |  |  |  |  | BA68
|  |  | GND |  |  |  |  | BA64
|  |  | GND |  |  |  |  | BA62
|  |  | GND |  |  |  |  | BA6
|  |  | GND |  |  |  |  | BA58
|  |  | GND |  |  |  |  | BA48
|  |  | GND |  |  |  |  | BA46
|  |  | GND |  |  |  |  | BA4
|  |  | GND |  |  |  |  | BA28
|  |  | GND |  |  |  |  | BA22
|  |  | GND |  |  |  |  | BA14
|  |  | GND |  |  |  |  | BA12
|  |  | GND |  |  |  |  | BA10
|  |  | GND |  |  |  |  | B9
|  |  | GND |  |  |  |  | B7
|  |  | GND |  |  |  |  | B69
|  |  | GND |  |  |  |  | B5
|  |  | GND |  |  |  |  | B25
|  |  | GND |  |  |  |  | B21
|  |  | GND |  |  |  |  | B19
|  |  | GND |  |  |  |  | B15
|  |  | GND |  |  |  |  | B13
|  |  | GND |  |  |  |  | B1
|  |  | GND |  |  |  |  | AY9
|  |  | GND |  |  |  |  | AY7
|  |  | GND |  |  |  |  | AY69
|  |  | GND |  |  |  |  | AY67
|  |  | GND |  |  |  |  | AY63
|  |  | GND |  |  |  |  | AY61
|  |  | GND |  |  |  |  | AY55
|  |  | GND |  |  |  |  | AY53
|  |  | GND |  |  |  |  | AY51
|  |  | GND |  |  |  |  | AY45
|  |  | GND |  |  |  |  | AY3
|  |  | GND |  |  |  |  | AY27
|  |  | GND |  |  |  |  | AY19
|  |  | GND |  |  |  |  | AY15
|  |  | GND |  |  |  |  | AY11
|  |  | GND |  |  |  |  | AY1
|  |  | GND |  |  |  |  | AW8
|  |  | GND |  |  |  |  | AW66
|  |  | GND |  |  |  |  | AW64
|  |  | GND |  |  |  |  | AW60
|  |  | GND |  |  |  |  | AW58
|  |  | GND |  |  |  |  | AW44
|  |  | GND |  |  |  |  | AW4
|  |  | GND |  |  |  |  | AW26
|  |  | GND |  |  |  |  | AW2
|  |  | GND |  |  |  |  | AW12
|  |  | GND |  |  |  |  | AW10
|  |  | GND |  |  |  |  | AV9
|  |  | GND |  |  |  |  | AV7
|  |  | GND |  |  |  |  | AV67
|  |  | GND |  |  |  |  | AV65
|  |  | GND |  |  |  |  | AV61
|  |  | GND |  |  |  |  | AV59
|  |  | GND |  |  |  |  | AV55
|  |  | GND |  |  |  |  | AV5
|  |  | GND |  |  |  |  | AV43
|  |  | GND |  |  |  |  | AV37
|  |  | GND |  |  |  |  | AV31
|  |  | GND |  |  |  |  | AV25
|  |  | GND |  |  |  |  | AV15
|  |  | GND |  |  |  |  | AV13
|  |  | GND |  |  |  |  | AV1
|  |  | GND |  |  |  |  | AU8
|  |  | GND |  |  |  |  | AU68
|  |  | GND |  |  |  |  | AU64
|  |  | GND |  |  |  |  | AU62
|  |  | GND |  |  |  |  | AU6
|  |  | GND |  |  |  |  | AU58
|  |  | GND |  |  |  |  | AU56
|  |  | GND |  |  |  |  | AU48
|  |  | GND |  |  |  |  | AU42
|  |  | GND |  |  |  |  | AU4
|  |  | GND |  |  |  |  | AU36
|  |  | GND |  |  |  |  | AU30
|  |  | GND |  |  |  |  | AU24
|  |  | GND |  |  |  |  | AU22
|  |  | GND |  |  |  |  | AU14
|  |  | GND |  |  |  |  | AU10
|  |  | GND |  |  |  |  | AT7
|  |  | GND |  |  |  |  | AT69
|  |  | GND |  |  |  |  | AT67
|  |  | GND |  |  |  |  | AT63
|  |  | GND |  |  |  |  | AT61
|  |  | GND |  |  |  |  | AT55
|  |  | GND |  |  |  |  | AT53
|  |  | GND |  |  |  |  | AT51
|  |  | GND |  |  |  |  | AT47
|  |  | GND |  |  |  |  | AT41
|  |  | GND |  |  |  |  | AT35
|  |  | GND |  |  |  |  | AT3
|  |  | GND |  |  |  |  | AT29
|  |  | GND |  |  |  |  | AT23
|  |  | GND |  |  |  |  | AT19
|  |  | GND |  |  |  |  | AT17
|  |  | GND |  |  |  |  | AT15
|  |  | GND |  |  |  |  | AT13
|  |  | GND |  |  |  |  | AT11
|  |  | GND |  |  |  |  | AT1
|  |  | GND |  |  |  |  | AR8
|  |  | GND |  |  |  |  | AR66
|  |  | GND |  |  |  |  | AR64
|  |  | GND |  |  |  |  | AR60
|  |  | GND |  |  |  |  | AR58
|  |  | GND |  |  |  |  | AR46
|  |  | GND |  |  |  |  | AR40
|  |  | GND |  |  |  |  | AR4
|  |  | GND |  |  |  |  | AR34
|  |  | GND |  |  |  |  | AR28
|  |  | GND |  |  |  |  | AR2
|  |  | GND |  |  |  |  | AR12
|  |  | GND |  |  |  |  | AP9
|  |  | GND |  |  |  |  | AP7
|  |  | GND |  |  |  |  | AP67
|  |  | GND |  |  |  |  | AP65
|  |  | GND |  |  |  |  | AP61
|  |  | GND |  |  |  |  | AP59
|  |  | GND |  |  |  |  | AP55
|  |  | GND |  |  |  |  | AP5
|  |  | GND |  |  |  |  | AP15
|  |  | GND |  |  |  |  | AP11
|  |  | GND |  |  |  |  | AP1
|  |  | GND |  |  |  |  | AN68
|  |  | GND |  |  |  |  | AN64
|  |  | GND |  |  |  |  | AN62
|  |  | GND |  |  |  |  | AN6
|  |  | GND |  |  |  |  | AN58
|  |  | GND |  |  |  |  | AN56
|  |  | GND |  |  |  |  | AN54
|  |  | GND |  |  |  |  | AN48
|  |  | GND |  |  |  |  | AN46
|  |  | GND |  |  |  |  | AN42
|  |  | GND |  |  |  |  | AN4
|  |  | GND |  |  |  |  | AN32
|  |  | GND |  |  |  |  | AN28
|  |  | GND |  |  |  |  | AN22
|  |  | GND |  |  |  |  | AN14
|  |  | GND |  |  |  |  | AN12
|  |  | GND |  |  |  |  | AN10
|  |  | GND |  |  |  |  | AM9
|  |  | GND |  |  |  |  | AM69
|  |  | GND |  |  |  |  | AM67
|  |  | GND |  |  |  |  | AM63
|  |  | GND |  |  |  |  | AM61
|  |  | GND |  |  |  |  | AM55
|  |  | GND |  |  |  |  | AM53
|  |  | GND |  |  |  |  | AM51
|  |  | GND |  |  |  |  | AM5
|  |  | GND |  |  |  |  | AM37
|  |  | GND |  |  |  |  | AM3
|  |  | GND |  |  |  |  | AM19
|  |  | GND |  |  |  |  | AM17
|  |  | GND |  |  |  |  | AM15
|  |  | GND |  |  |  |  | AM13
|  |  | GND |  |  |  |  | AM1
|  |  | GND |  |  |  |  | AL8
|  |  | GND |  |  |  |  | AL66
|  |  | GND |  |  |  |  | AL64
|  |  | GND |  |  |  |  | AL60
|  |  | GND |  |  |  |  | AL6
|  |  | GND |  |  |  |  | AL58
|  |  | GND |  |  |  |  | AL44
|  |  | GND |  |  |  |  | AL40
|  |  | GND |  |  |  |  | AL4
|  |  | GND |  |  |  |  | AL34
|  |  | GND |  |  |  |  | AL30
|  |  | GND |  |  |  |  | AL26
|  |  | GND |  |  |  |  | AL2
|  |  | GND |  |  |  |  | AL14
|  |  | GND |  |  |  |  | AL10
|  |  | GND |  |  |  |  | AK9
|  |  | GND |  |  |  |  | AK7
|  |  | GND |  |  |  |  | AK67
|  |  | GND |  |  |  |  | AK65
|  |  | GND |  |  |  |  | AK61
|  |  | GND |  |  |  |  | AK59
|  |  | GND |  |  |  |  | AK55
|  |  | GND |  |  |  |  | AK51
|  |  | GND |  |  |  |  | AK5
|  |  | GND |  |  |  |  | AK37
|  |  | GND |  |  |  |  | AK3
|  |  | GND |  |  |  |  | AK23
|  |  | GND |  |  |  |  | AK15
|  |  | GND |  |  |  |  | AK13
|  |  | GND |  |  |  |  | AK11
|  |  | GND |  |  |  |  | AK1
|  |  | GND |  |  |  |  | AJ68
|  |  | GND |  |  |  |  | AJ64
|  |  | GND |  |  |  |  | AJ62
|  |  | GND |  |  |  |  | AJ6
|  |  | GND |  |  |  |  | AJ58
|  |  | GND |  |  |  |  | AJ54
|  |  | GND |  |  |  |  | AJ46
|  |  | GND |  |  |  |  | AJ44
|  |  | GND |  |  |  |  | AJ42
|  |  | GND |  |  |  |  | AJ40
|  |  | GND |  |  |  |  | AJ4
|  |  | GND |  |  |  |  | AJ34
|  |  | GND |  |  |  |  | AJ32
|  |  | GND |  |  |  |  | AJ30
|  |  | GND |  |  |  |  | AJ28
|  |  | GND |  |  |  |  | AJ22
|  |  | GND |  |  |  |  | AJ20
|  |  | GND |  |  |  |  | AJ18
|  |  | GND |  |  |  |  | AJ16
|  |  | GND |  |  |  |  | AJ12
|  |  | GND |  |  |  |  | AJ10
|  |  | GND |  |  |  |  | AH9
|  |  | GND |  |  |  |  | AH69
|  |  | GND |  |  |  |  | AH67
|  |  | GND |  |  |  |  | AH63
|  |  | GND |  |  |  |  | AH61
|  |  | GND |  |  |  |  | AH5
|  |  | GND |  |  |  |  | AH37
|  |  | GND |  |  |  |  | AH3
|  |  | GND |  |  |  |  | AH25
|  |  | GND |  |  |  |  | AH17
|  |  | GND |  |  |  |  | AH15
|  |  | GND |  |  |  |  | AH11
|  |  | GND |  |  |  |  | AG8
|  |  | GND |  |  |  |  | AG66
|  |  | GND |  |  |  |  | AG64
|  |  | GND |  |  |  |  | AG60
|  |  | GND |  |  |  |  | AG6
|  |  | GND |  |  |  |  | AG58
|  |  | GND |  |  |  |  | AG50
|  |  | GND |  |  |  |  | AG46
|  |  | GND |  |  |  |  | AG44
|  |  | GND |  |  |  |  | AG42
|  |  | GND |  |  |  |  | AG40
|  |  | GND |  |  |  |  | AG38
|  |  | GND |  |  |  |  | AG36
|  |  | GND |  |  |  |  | AG34
|  |  | GND |  |  |  |  | AG32
|  |  | GND |  |  |  |  | AG30
|  |  | GND |  |  |  |  | AG28
|  |  | GND |  |  |  |  | AG26
|  |  | GND |  |  |  |  | AG24
|  |  | GND |  |  |  |  | AG2
|  |  | GND |  |  |  |  | AG18
|  |  | GND |  |  |  |  | AG12
|  |  | GND |  |  |  |  | AF9
|  |  | GND |  |  |  |  | AF7
|  |  | GND |  |  |  |  | AF67
|  |  | GND |  |  |  |  | AF65
|  |  | GND |  |  |  |  | AF61
|  |  | GND |  |  |  |  | AF59
|  |  | GND |  |  |  |  | AF55
|  |  | GND |  |  |  |  | AF53
|  |  | GND |  |  |  |  | AF47
|  |  | GND |  |  |  |  | AF37
|  |  | GND |  |  |  |  | AF35
|  |  | GND |  |  |  |  | AF3
|  |  | GND |  |  |  |  | AF25
|  |  | GND |  |  |  |  | AF23
|  |  | GND |  |  |  |  | AF15
|  |  | GND |  |  |  |  | AF1
|  |  | GND |  |  |  |  | AE68
|  |  | GND |  |  |  |  | AE64
|  |  | GND |  |  |  |  | AE62
|  |  | GND |  |  |  |  | AE6
|  |  | GND |  |  |  |  | AE58
|  |  | GND |  |  |  |  | AE4
|  |  | GND |  |  |  |  | AE28
|  |  | GND |  |  |  |  | AE20
|  |  | GND |  |  |  |  | AE18
|  |  | GND |  |  |  |  | AE12
|  |  | GND |  |  |  |  | AE10
|  |  | GND |  |  |  |  | AD9
|  |  | GND |  |  |  |  | AD69
|  |  | GND |  |  |  |  | AD67
|  |  | GND |  |  |  |  | AD63
|  |  | GND |  |  |  |  | AD61
|  |  | GND |  |  |  |  | AD55
|  |  | GND |  |  |  |  | AD5
|  |  | GND |  |  |  |  | AD3
|  |  | GND |  |  |  |  | AD29
|  |  | GND |  |  |  |  | AD27
|  |  | GND |  |  |  |  | AD15
|  |  | GND |  |  |  |  | AD13
|  |  | GND |  |  |  |  | AD11
|  |  | GND |  |  |  |  | AC8
|  |  | GND |  |  |  |  | AC66
|  |  | GND |  |  |  |  | AC64
|  |  | GND |  |  |  |  | AC60
|  |  | GND |  |  |  |  | AC6
|  |  | GND |  |  |  |  | AC58
|  |  | GND |  |  |  |  | AC56
|  |  | GND |  |  |  |  | AC54
|  |  | GND |  |  |  |  | AC52
|  |  | GND |  |  |  |  | AC50
|  |  | GND |  |  |  |  | AC48
|  |  | GND |  |  |  |  | AC46
|  |  | GND |  |  |  |  | AC44
|  |  | GND |  |  |  |  | AC42
|  |  | GND |  |  |  |  | AC40
|  |  | GND |  |  |  |  | AC38
|  |  | GND |  |  |  |  | AC36
|  |  | GND |  |  |  |  | AC34
|  |  | GND |  |  |  |  | AC32
|  |  | GND |  |  |  |  | AC30
|  |  | GND |  |  |  |  | AC28
|  |  | GND |  |  |  |  | AC20
|  |  | GND |  |  |  |  | AC2
|  |  | GND |  |  |  |  | AC18
|  |  | GND |  |  |  |  | AC16
|  |  | GND |  |  |  |  | AC12
|  |  | GND |  |  |  |  | AB9
|  |  | GND |  |  |  |  | AB7
|  |  | GND |  |  |  |  | AB67
|  |  | GND |  |  |  |  | AB65
|  |  | GND |  |  |  |  | AB61
|  |  | GND |  |  |  |  | AB59
|  |  | GND |  |  |  |  | AB55
|  |  | GND |  |  |  |  | AB3
|  |  | GND |  |  |  |  | AB29
|  |  | GND |  |  |  |  | AB25
|  |  | GND |  |  |  |  | AB23
|  |  | GND |  |  |  |  | AB21
|  |  | GND |  |  |  |  | AB17
|  |  | GND |  |  |  |  | AB15
|  |  | GND |  |  |  |  | AB1
|  |  | GND |  |  |  |  | AA68
|  |  | GND |  |  |  |  | AA64
|  |  | GND |  |  |  |  | AA62
|  |  | GND |  |  |  |  | AA6
|  |  | GND |  |  |  |  | AA58
|  |  | GND |  |  |  |  | AA54
|  |  | GND |  |  |  |  | AA4
|  |  | GND |  |  |  |  | AA18
|  |  | GND |  |  |  |  | AA12
|  |  | GND |  |  |  |  | AA10
|  |  | GND |  |  |  |  | A8
|  |  | GND |  |  |  |  | A68
|  |  | GND |  |  |  |  | A66
|  |  | GND |  |  |  |  | A6
|  |  | GND |  |  |  |  | A4
|  |  | GND |  |  |  |  | A2
|  |  | GND |  |  |  |  | A18
|  |  | GND |  |  |  |  | A16
|  |  | GND |  |  |  |  | A14
|  |  | GND |  |  |  |  | A12
|  |  | GND |  |  |  |  | A10
|  |  | GNDSENSE |  |  |  |  | BG28
|  |  | VCC |  |  |  |  | CG44
|  |  | VCC |  |  |  |  | CF45
|  |  | VCC |  |  |  |  | CF43
|  |  | VCC |  |  |  |  | CE46
|  |  | VCC |  |  |  |  | CE44
|  |  | VCC |  |  |  |  | CE42
|  |  | VCC |  |  |  |  | CD47
|  |  | VCC |  |  |  |  | CD43
|  |  | VCC |  |  |  |  | CD41
|  |  | VCC |  |  |  |  | CD23
|  |  | VCC |  |  |  |  | CC46
|  |  | VCC |  |  |  |  | CC42
|  |  | VCC |  |  |  |  | CB47
|  |  | VCC |  |  |  |  | CB45
|  |  | VCC |  |  |  |  | CB41
|  |  | VCC |  |  |  |  | CB23
|  |  | VCC |  |  |  |  | CA46
|  |  | VCC |  |  |  |  | CA44
|  |  | VCC |  |  |  |  | CA40
|  |  | VCC |  |  |  |  | CA38
|  |  | VCC |  |  |  |  | CA34
|  |  | VCC |  |  |  |  | CA32
|  |  | VCC |  |  |  |  | CA28
|  |  | VCC |  |  |  |  | CA26
|  |  | VCC |  |  |  |  | BY45
|  |  | VCC |  |  |  |  | BY43
|  |  | VCC |  |  |  |  | BY39
|  |  | VCC |  |  |  |  | BY37
|  |  | VCC |  |  |  |  | BY33
|  |  | VCC |  |  |  |  | BY31
|  |  | VCC |  |  |  |  | BY27
|  |  | VCC |  |  |  |  | BY25
|  |  | VCC |  |  |  |  | BW44
|  |  | VCC |  |  |  |  | BW42
|  |  | VCC |  |  |  |  | BW38
|  |  | VCC |  |  |  |  | BW36
|  |  | VCC |  |  |  |  | BW32
|  |  | VCC |  |  |  |  | BW30
|  |  | VCC |  |  |  |  | BW26
|  |  | VCC |  |  |  |  | BW24
|  |  | VCC |  |  |  |  | BV47
|  |  | VCC |  |  |  |  | BV43
|  |  | VCC |  |  |  |  | BV41
|  |  | VCC |  |  |  |  | BV37
|  |  | VCC |  |  |  |  | BV35
|  |  | VCC |  |  |  |  | BV31
|  |  | VCC |  |  |  |  | BV29
|  |  | VCC |  |  |  |  | BV25
|  |  | VCC |  |  |  |  | BV23
|  |  | VCC |  |  |  |  | BU46
|  |  | VCC |  |  |  |  | BU42
|  |  | VCC |  |  |  |  | BU40
|  |  | VCC |  |  |  |  | BU38
|  |  | VCC |  |  |  |  | BU36
|  |  | VCC |  |  |  |  | BU34
|  |  | VCC |  |  |  |  | BU32
|  |  | VCC |  |  |  |  | BU30
|  |  | VCC |  |  |  |  | BU28
|  |  | VCC |  |  |  |  | BU24
|  |  | VCC |  |  |  |  | BT47
|  |  | VCC |  |  |  |  | BT45
|  |  | VCC |  |  |  |  | BT41
|  |  | VCC |  |  |  |  | BT29
|  |  | VCC |  |  |  |  | BT27
|  |  | VCC |  |  |  |  | BT23
|  |  | VCC |  |  |  |  | BR46
|  |  | VCC |  |  |  |  | BR44
|  |  | VCC |  |  |  |  | BR28
|  |  | VCC |  |  |  |  | BR26
|  |  | VCC |  |  |  |  | BP45
|  |  | VCC |  |  |  |  | BP43
|  |  | VCC |  |  |  |  | BP41
|  |  | VCC |  |  |  |  | BP29
|  |  | VCC |  |  |  |  | BP27
|  |  | VCC |  |  |  |  | BP25
|  |  | VCC |  |  |  |  | BN44
|  |  | VCC |  |  |  |  | BN42
|  |  | VCC |  |  |  |  | BN26
|  |  | VCC |  |  |  |  | BN24
|  |  | VCC |  |  |  |  | BM47
|  |  | VCC |  |  |  |  | BM43
|  |  | VCC |  |  |  |  | BM41
|  |  | VCC |  |  |  |  | BM29
|  |  | VCC |  |  |  |  | BM25
|  |  | VCC |  |  |  |  | BM23
|  |  | VCC |  |  |  |  | BL46
|  |  | VCC |  |  |  |  | BL42
|  |  | VCC |  |  |  |  | BL28
|  |  | VCC |  |  |  |  | BL24
|  |  | VCC |  |  |  |  | BK47
|  |  | VCC |  |  |  |  | BK45
|  |  | VCC |  |  |  |  | BK41
|  |  | VCC |  |  |  |  | BK29
|  |  | VCC |  |  |  |  | BK27
|  |  | VCC |  |  |  |  | BK23
|  |  | VCC |  |  |  |  | BJ46
|  |  | VCC |  |  |  |  | BJ44
|  |  | VCC |  |  |  |  | BJ26
|  |  | VCC |  |  |  |  | BH45
|  |  | VCC |  |  |  |  | BH43
|  |  | VCC |  |  |  |  | BH41
|  |  | VCC |  |  |  |  | BH29
|  |  | VCC |  |  |  |  | BH27
|  |  | VCC |  |  |  |  | BH25
|  |  | VCC |  |  |  |  | BG44
|  |  | VCC |  |  |  |  | BG42
|  |  | VCC |  |  |  |  | BG26
|  |  | VCC |  |  |  |  | BG24
|  |  | VCC |  |  |  |  | BF47
|  |  | VCC |  |  |  |  | BF43
|  |  | VCC |  |  |  |  | BF41
|  |  | VCC |  |  |  |  | BF29
|  |  | VCC |  |  |  |  | BF25
|  |  | VCC |  |  |  |  | BF23
|  |  | VCC |  |  |  |  | BE46
|  |  | VCC |  |  |  |  | BE42
|  |  | VCC |  |  |  |  | BE28
|  |  | VCC |  |  |  |  | BE24
|  |  | VCC |  |  |  |  | BD47
|  |  | VCC |  |  |  |  | BD45
|  |  | VCC |  |  |  |  | BD41
|  |  | VCC |  |  |  |  | BD29
|  |  | VCC |  |  |  |  | BD27
|  |  | VCC |  |  |  |  | BD23
|  |  | VCC |  |  |  |  | BC46
|  |  | VCC |  |  |  |  | BC44
|  |  | VCC |  |  |  |  | BC28
|  |  | VCC |  |  |  |  | BC26
|  |  | VCC |  |  |  |  | BB45
|  |  | VCC |  |  |  |  | BB43
|  |  | VCC |  |  |  |  | BB41
|  |  | VCC |  |  |  |  | BB29
|  |  | VCC |  |  |  |  | BB27
|  |  | VCC |  |  |  |  | BB25
|  |  | VCC |  |  |  |  | BA44
|  |  | VCC |  |  |  |  | BA42
|  |  | VCC |  |  |  |  | BA26
|  |  | VCC |  |  |  |  | BA24
|  |  | VCC |  |  |  |  | AY47
|  |  | VCC |  |  |  |  | AY43
|  |  | VCC |  |  |  |  | AY41
|  |  | VCC |  |  |  |  | AY29
|  |  | VCC |  |  |  |  | AY25
|  |  | VCC |  |  |  |  | AY23
|  |  | VCC |  |  |  |  | AW46
|  |  | VCC |  |  |  |  | AW42
|  |  | VCC |  |  |  |  | AW40
|  |  | VCC |  |  |  |  | AW38
|  |  | VCC |  |  |  |  | AW36
|  |  | VCC |  |  |  |  | AW34
|  |  | VCC |  |  |  |  | AW32
|  |  | VCC |  |  |  |  | AW30
|  |  | VCC |  |  |  |  | AW28
|  |  | VCC |  |  |  |  | AW24
|  |  | VCC |  |  |  |  | AV47
|  |  | VCC |  |  |  |  | AV45
|  |  | VCC |  |  |  |  | AV41
|  |  | VCC |  |  |  |  | AV39
|  |  | VCC |  |  |  |  | AV35
|  |  | VCC |  |  |  |  | AV33
|  |  | VCC |  |  |  |  | AV29
|  |  | VCC |  |  |  |  | AV27
|  |  | VCC |  |  |  |  | AV23
|  |  | VCC |  |  |  |  | AU46
|  |  | VCC |  |  |  |  | AU44
|  |  | VCC |  |  |  |  | AU40
|  |  | VCC |  |  |  |  | AU38
|  |  | VCC |  |  |  |  | AU34
|  |  | VCC |  |  |  |  | AU32
|  |  | VCC |  |  |  |  | AU28
|  |  | VCC |  |  |  |  | AU26
|  |  | VCC |  |  |  |  | AT45
|  |  | VCC |  |  |  |  | AT43
|  |  | VCC |  |  |  |  | AT39
|  |  | VCC |  |  |  |  | AT37
|  |  | VCC |  |  |  |  | AT33
|  |  | VCC |  |  |  |  | AT31
|  |  | VCC |  |  |  |  | AT27
|  |  | VCC |  |  |  |  | AT25
|  |  | VCC |  |  |  |  | AR44
|  |  | VCC |  |  |  |  | AR42
|  |  | VCC |  |  |  |  | AR38
|  |  | VCC |  |  |  |  | AR36
|  |  | VCC |  |  |  |  | AR32
|  |  | VCC |  |  |  |  | AR30
|  |  | VCC |  |  |  |  | AR26
|  |  | VCC |  |  |  |  | AR24
|  |  | VCC |  |  |  |  | AP39
|  |  | VCC |  |  |  |  | AP37
|  |  | VCC |  |  |  |  | AP35
|  |  | VCC |  |  |  |  | AP25
|  |  | VCC |  |  |  |  | AP23
|  |  | VCC |  |  |  |  | AN38
|  |  | VCC |  |  |  |  | AN36
|  |  | VCC |  |  |  |  | AN24
|  |  | VCC |  |  |  |  | AM39
|  |  | VCC |  |  |  |  | AM35
|  |  | VCC |  |  |  |  | AM25
|  |  | VCC |  |  |  |  | AM23
|  |  | VCC |  |  |  |  | AL38
|  |  | VCC |  |  |  |  | AL36
|  |  | VCC |  |  |  |  | AL24
|  |  | VCC |  |  |  |  | AK39
|  |  | VCC |  |  |  |  | AK35
|  |  | VCC |  |  |  |  | AK25
|  |  | VCC |  |  |  |  | AJ38
|  |  | VCC |  |  |  |  | AJ36
|  |  | VCC |  |  |  |  | AJ26
|  |  | VCC |  |  |  |  | AJ24
|  |  | VCC |  |  |  |  | AH39
|  |  | VCC |  |  |  |  | AH35
|  |  | VCCPT |  |  |  |  | CE38
|  |  | VCCPT |  |  |  |  | CE34
|  |  | VCCPT |  |  |  |  | CE30
|  |  | VCCPT |  |  |  |  | CE26
|  |  | VCCPT |  |  |  |  | AL46
|  |  | VCCPT |  |  |  |  | AL42
|  |  | VCCPT |  |  |  |  | AL32
|  |  | VCCPT |  |  |  |  | AL28
|  |  | DNU |  |  |  |  | DC64
|  |  | DNU |  |  |  |  | DD63
|  |  | DNU |  |  |  |  | DG66
|  |  | DNU |  |  |  |  | DE66
|  |  | DNU |  |  |  |  | W22
|  |  | DNU |  |  |  |  | AA22
|  |  | DNU |  |  |  |  | CH47
|  |  | DNU |  |  |  |  | AH51
|  |  | DNU |  |  |  |  | CL20
|  |  | DNU |  |  |  |  | AF21
|  |  | DNU |  |  |  |  | CG48
|  |  | DNU |  |  |  |  | AF51
|  |  | DNU |  |  |  |  | CN20
|  |  | DNU |  |  |  |  | AD21
|  |  | DNU |  |  |  |  | CT53
|  |  | DNU |  |  |  |  | CE54
|  |  | DNU |  |  |  |  | CW54
|  |  | DNU |  |  |  |  | U60
|  |  | DNU |  |  |  |  | AK53
|  |  | DNU |  |  |  |  | AE54
|  |  | DNU |  |  |  |  | CN22
|  |  | DNU |  |  |  |  | CW22
|  |  | DNU |  |  |  |  | CM21
|  |  | DNU |  |  |  |  | AA20
|  |  | DNU |  |  |  |  | Y19
|  |  | DNU |  |  |  |  | W18
|  |  | DNU |  |  |  |  | CH53
|  |  | DNU |  |  |  |  | CJ52
|  |  | DNU |  |  |  |  | CM53
|  |  | DNU |  |  |  |  | CJ54
|  |  | DNU |  |  |  |  | CL54
|  |  | DNU |  |  |  |  | CU54
|  |  | DNU |  |  |  |  | CN54
|  |  | TEMPDIODE0Cn |  |  |  |  | AH49
|  |  | TEMPDIODE0Cp |  |  |  |  | AF49
|  |  | TEMPDIODE1n |  |  |  |  | BK53
|  |  | TEMPDIODE1p |  |  |  |  | BJ52
|  |  | TEMPDIODE3n |  |  |  |  | AN52
|  |  | TEMPDIODE3p |  |  |  |  | AL52
|  |  | TEMPDIODE4n |  |  |  |  | CL22
|  |  | TEMPDIODE4p |  |  |  |  | CK21
|  |  | TEMPDIODE6n |  |  |  |  | BG22
|  |  | TEMPDIODE6p |  |  |  |  | BJ22
|  |  | VCCBAT |  |  |  |  | CR50
|  |  | VCCA_PLL |  |  |  |  | CK39
|  |  | VCCA_PLL |  |  |  |  | CK35
|  |  | VCCA_PLL |  |  |  |  | CK31
|  |  | VCCA_PLL |  |  |  |  | CK27
|  |  | VCCA_PLL |  |  |  |  | AF45
|  |  | VCCA_PLL |  |  |  |  | AF41
|  |  | VCCA_PLL |  |  |  |  | AF33
|  |  | VCCA_PLL |  |  |  |  | AF29
|  |  | VCCIO_PIO_2A |  |  |  |  | CH39
|  |  | VCCIO_PIO_2A |  |  |  |  | CH37
|  |  | VCCIO_PIO_2A |  |  |  |  | CF39
|  |  | VCCIO_PIO_2A |  |  |  |  | CF37
|  |  | VCCIO_PIO_2B |  |  |  |  | CH35
|  |  | VCCIO_PIO_2B |  |  |  |  | CH33
|  |  | VCCIO_PIO_2B |  |  |  |  | CF35
|  |  | VCCIO_PIO_2B |  |  |  |  | CF33
|  |  | VCCIO_PIO_2C |  |  |  |  | CH31
|  |  | VCCIO_PIO_2C |  |  |  |  | CH29
|  |  | VCCIO_PIO_2C |  |  |  |  | CF31
|  |  | VCCIO_PIO_2C |  |  |  |  | CF29
|  |  | VCCIO_PIO_2D |  |  |  |  | CH27
|  |  | VCCIO_PIO_2D |  |  |  |  | CH25
|  |  | VCCIO_PIO_2D |  |  |  |  | CF27
|  |  | VCCIO_PIO_2D |  |  |  |  | CF25
|  |  | VCCIO_PIO_3A |  |  |  |  | AK47
|  |  | VCCIO_PIO_3A |  |  |  |  | AK45
|  |  | VCCIO_PIO_3A |  |  |  |  | AH47
|  |  | VCCIO_PIO_3A |  |  |  |  | AH45
|  |  | VCCIO_PIO_3B |  |  |  |  | AK43
|  |  | VCCIO_PIO_3B |  |  |  |  | AK41
|  |  | VCCIO_PIO_3B |  |  |  |  | AH43
|  |  | VCCIO_PIO_3B |  |  |  |  | AH41
|  |  | VCCIO_PIO_3C |  |  |  |  | AK33
|  |  | VCCIO_PIO_3C |  |  |  |  | AK31
|  |  | VCCIO_PIO_3C |  |  |  |  | AH33
|  |  | VCCIO_PIO_3C |  |  |  |  | AH31
|  |  | VCCIO_PIO_3D |  |  |  |  | AK29
|  |  | VCCIO_PIO_3D |  |  |  |  | AK27
|  |  | VCCIO_PIO_3D |  |  |  |  | AH29
|  |  | VCCIO_PIO_3D |  |  |  |  | AH27
|  |  | VCCIO_PIO_SDM |  |  |  |  | CM51
|  |  | VCCIO_SDM |  |  |  |  | CK45
2A |  | VREFB2AN0 | VREFB2AN0 |  |  |  |  | CK37
2B |  | VREFB2BN0 | VREFB2BN0 |  |  |  |  | CK33
2C |  | VREFB2CN0 | VREFB2CN0 |  |  |  |  | CK29
2D |  | VREFB2DN0 | VREFB2DN0 |  |  |  |  | CK25
3A |  | VREFB3AN0 | VREFB3AN0 |  |  |  |  | AF43
3B |  | VREFB3BN0 | VREFB3BN0 |  |  |  |  | AF39
3C |  | VREFB3CN0 | VREFB3CN0 |  |  |  |  | AF31
3D |  | VREFB3DN0 | VREFB3DN0 |  |  |  |  | AF27
|  |  | NC |  |  |  |  | AA24
|  |  | NC |  |  |  |  | M19
|  |  | NC |  |  |  |  | Y23
|  |  | NC |  |  |  |  | M17
|  |  | NC |  |  |  |  | AA28
|  |  | NC |  |  |  |  | A20
|  |  | NC |  |  |  |  | W28
|  |  | NC |  |  |  |  | A22
|  |  | NC |  |  |  |  | R22
|  |  | NC |  |  |  |  | A24
|  |  | NC |  |  |  |  | R26
|  |  | NC |  |  |  |  | B23
|  |  | NC |  |  |  |  | Y25
|  |  | NC |  |  |  |  | C24
|  |  | NC |  |  |  |  | W24
|  |  | NC |  |  |  |  | C22
|  |  | NC |  |  |  |  | P25
|  |  | NC |  |  |  |  | R18
|  |  | NC |  |  |  |  | U24
|  |  | NC |  |  |  |  | P17
|  |  | NC |  |  |  |  | N26
|  |  | NC |  |  |  |  | K19
|  |  | NC |  |  |  |  | T23
|  |  | NC |  |  |  |  | J18
|  |  | NC |  |  |  |  | AB27
|  |  | NC |  |  |  |  | H19
|  |  | NC |  |  |  |  | U26
|  |  | NC |  |  |  |  | K17
|  |  | NC |  |  |  |  | AA26
|  |  | NC |  |  |  |  | E20
|  |  | NC |  |  |  |  | P23
|  |  | NC |  |  |  |  | D19
|  |  | NC |  |  |  |  | T25
|  |  | NC |  |  |  |  | C20
|  |  | NC |  |  |  |  | N24
|  |  | NC |  |  |  |  | D21
|  |  | NC |  |  |  |  | Y27
|  |  | NC |  |  |  |  | P19
|  |  | NC |  |  |  |  | W26
|  |  | NC |  |  |  |  | N18
|  |  | NC |  |  |  |  | U22
|  |  | NC |  |  |  |  | L20
|  |  | NC |  |  |  |  | T21
|  |  | NC |  |  |  |  | L16
|  |  | NC |  |  |  |  | M21
|  |  | NC |  |  |  |  | J20
|  |  | NC |  |  |  |  | P21
|  |  | NC |  |  |  |  | G20
|  |  | NC |  |  |  |  | U66
|  |  | NC |  |  |  |  | U18
|  |  | NC |  |  |  |  | T67
|  |  | NC |  |  |  |  | T65
|  |  | NC |  |  |  |  | T61
|  |  | NC |  |  |  |  | T19
|  |  | NC |  |  |  |  | CV53
|  |  | NC |  |  |  |  | CL52
|  |  | NC |  |  |  |  | CJ50
|  |  | NC |  |  |  |  | BJ54
|  |  | NC |  |  |  |  | AL50
|  |  | NC |  |  |  |  | AK49
|  |  | NC |  |  |  |  | AJ50
|  |  | NC |  |  |  |  | AJ48
|  |  | NC |  |  |  |  | AG54
|  |  | NC |  |  |  |  | AG48
|  |  | NC |  |  |  |  | AD19
|  |  | VCCRCORE |  |  |  |  | CC40
|  |  | VCCRCORE |  |  |  |  | CC36
|  |  | VCCRCORE |  |  |  |  | CC32
|  |  | VCCRCORE |  |  |  |  | CC28
|  |  | VCCRCORE |  |  |  |  | CC24
|  |  | VCCRCORE |  |  |  |  | AN44
|  |  | VCCRCORE |  |  |  |  | AN40
|  |  | VCCRCORE |  |  |  |  | AN34
|  |  | VCCRCORE |  |  |  |  | AN30
|  |  | VCCRCORE |  |  |  |  | AN26
|  |  | VCCADC |  |  |  |  | CP51
|  |  | VCCCLK_GXFL_12A |  |  |  |  | CE52
|  |  | VCCCLK_GXFL_12A |  |  |  |  | CD51
|  |  | VCCCLK_GXFL_12C |  |  |  |  | BE54
|  |  | VCCCLK_GXFL_12C |  |  |  |  | BD53
|  |  | VCCCLK_GXFR_13A |  |  |  |  | BK17
|  |  | VCCCLK_GXFR_13A |  |  |  |  | BJ18
|  |  | VCCCLK_GXFR_13C |  |  |  |  | AH19
|  |  | VCCCLK_GXFR_13C |  |  |  |  | AF19
|  |  | VCCEHT_FHT_GXFR_13A |  |  |  |  | CH17
|  |  | VCCEHT_FHT_GXFR_13A |  |  |  |  | CF17
|  |  | VCCEHT_FHT_GXFR_13A |  |  |  |  | CC16
|  |  | VCCEHT_FHT_GXFR_13A |  |  |  |  | CB17
|  |  | VCCEHT_FHT_GXFR_13A |  |  |  |  | CA16
|  |  | VCCEHT_FHT_GXFR_13C |  |  |  |  | BF17
|  |  | VCCEHT_FHT_GXFR_13C |  |  |  |  | BD17
|  |  | VCCEHT_FHT_GXFR_13C |  |  |  |  | BC16
|  |  | VCCEHT_FHT_GXFR_13C |  |  |  |  | BA16
|  |  | VCCEHT_FHT_GXFR_13C |  |  |  |  | AY17
|  |  | VCCERT1_FHT_GXFR_13A |  |  |  |  | CH19
|  |  | VCCERT1_FHT_GXFR_13A |  |  |  |  | CG18
|  |  | VCCERT1_FHT_GXFR_13A |  |  |  |  | CE18
|  |  | VCCERT1_FHT_GXFR_13A |  |  |  |  | CD19
|  |  | VCCERT1_FHT_GXFR_13A |  |  |  |  | CC18
|  |  | VCCERT1_FHT_GXFR_13A |  |  |  |  | CA18
|  |  | VCCERT1_FHT_GXFR_13C |  |  |  |  | BG18
|  |  | VCCERT1_FHT_GXFR_13C |  |  |  |  | BF19
|  |  | VCCERT1_FHT_GXFR_13C |  |  |  |  | BE18
|  |  | VCCERT1_FHT_GXFR_13C |  |  |  |  | BC18
|  |  | VCCERT1_FHT_GXFR_13C |  |  |  |  | BB19
|  |  | VCCERT1_FHT_GXFR_13C |  |  |  |  | BA18
|  |  | VCCERT2_FHT_GXFR_13A |  |  |  |  | CG16
|  |  | VCCERT2_FHT_GXFR_13A |  |  |  |  | CE16
|  |  | VCCERT2_FHT_GXFR_13C |  |  |  |  | BG16
|  |  | VCCERT2_FHT_GXFR_13C |  |  |  |  | BE16
|  |  | VCCERT_FGT_GXFL_12A |  |  |  |  | CC52
|  |  | VCCERT_FGT_GXFL_12A |  |  |  |  | CB51
|  |  | VCCERT_FGT_GXFL_12A |  |  |  |  | CA52
|  |  | VCCERT_FGT_GXFL_12A |  |  |  |  | BW52
|  |  | VCCERT_FGT_GXFL_12A |  |  |  |  | BV51
|  |  | VCCERT_FGT_GXFL_12A |  |  |  |  | BU52
|  |  | VCCERT_FGT_GXFL_12A |  |  |  |  | BR52
|  |  | VCCERT_FGT_GXFL_12A |  |  |  |  | BP51
|  |  | VCCERT_FGT_GXFL_12C |  |  |  |  | BC52
|  |  | VCCERT_FGT_GXFL_12C |  |  |  |  | BB51
|  |  | VCCERT_FGT_GXFL_12C |  |  |  |  | BA52
|  |  | VCCERT_FGT_GXFL_12C |  |  |  |  | AW52
|  |  | VCCERT_FGT_GXFL_12C |  |  |  |  | AV51
|  |  | VCCERT_FGT_GXFL_12C |  |  |  |  | AU52
|  |  | VCCERT_FGT_GXFL_12C |  |  |  |  | AR52
|  |  | VCCERT_FGT_GXFL_12C |  |  |  |  | AP51
|  |  | VCCERT_FGT_GXFR_13A |  |  |  |  | BY19
|  |  | VCCERT_FGT_GXFR_13A |  |  |  |  | BW18
|  |  | VCCERT_FGT_GXFR_13A |  |  |  |  | BU18
|  |  | VCCERT_FGT_GXFR_13A |  |  |  |  | BT19
|  |  | VCCERT_FGT_GXFR_13A |  |  |  |  | BR18
|  |  | VCCERT_FGT_GXFR_13A |  |  |  |  | BN18
|  |  | VCCERT_FGT_GXFR_13A |  |  |  |  | BM19
|  |  | VCCERT_FGT_GXFR_13A |  |  |  |  | BL18
|  |  | VCCERT_FGT_GXFR_13C |  |  |  |  | AW18
|  |  | VCCERT_FGT_GXFR_13C |  |  |  |  | AV19
|  |  | VCCERT_FGT_GXFR_13C |  |  |  |  | AU18
|  |  | VCCERT_FGT_GXFR_13C |  |  |  |  | AR18
|  |  | VCCERT_FGT_GXFR_13C |  |  |  |  | AP19
|  |  | VCCERT_FGT_GXFR_13C |  |  |  |  | AN18
|  |  | VCCERT_FGT_GXFR_13C |  |  |  |  | AL18
|  |  | VCCERT_FGT_GXFR_13C |  |  |  |  | AK19
|  |  | VCCFUSECORE_GXFL_12A |  |  |  |  | CH49
|  |  | VCCFUSECORE_GXFL_12C |  |  |  |  | BD51
|  |  | VCCFUSECORE_GXFR_13A |  |  |  |  | BK21
|  |  | VCCFUSECORE_GXFR_13C |  |  |  |  | AH21
|  |  | VCCFUSEWR_GXFL_12A |  |  |  |  | CG50
|  |  | VCCFUSEWR_GXFL_12C |  |  |  |  | BE52
|  |  | VCCFUSEWR_GXFR_13A |  |  |  |  | BJ20
|  |  | VCCFUSEWR_GXFR_13C |  |  |  |  | AG20
|  |  | VCCFUSEWR_SDM |  |  |  |  | CL50
|  |  | VCCH |  |  |  |  | CC48
|  |  | VCCH |  |  |  |  | BW48
|  |  | VCCH |  |  |  |  | BR48
|  |  | VCCH |  |  |  |  | BL48
|  |  | VCCH |  |  |  |  | BC48
|  |  | VCCH |  |  |  |  | AW48
|  |  | VCCH |  |  |  |  | AR48
|  |  | VCCH |  |  |  |  | AL48
|  |  | VCCH |  |  |  |  | CE22
|  |  | VCCH |  |  |  |  | CA22
|  |  | VCCH |  |  |  |  | BU22
|  |  | VCCH |  |  |  |  | BN22
|  |  | VCCH |  |  |  |  | BC22
|  |  | VCCH |  |  |  |  | AW22
|  |  | VCCH |  |  |  |  | AR22
|  |  | VCCH |  |  |  |  | AL22
|  |  | VCCH_FGT_GXFL_12A |  |  |  |  | CC54
|  |  | VCCH_FGT_GXFL_12A |  |  |  |  | CB53
|  |  | VCCH_FGT_GXFL_12A |  |  |  |  | CA54
|  |  | VCCH_FGT_GXFL_12A |  |  |  |  | BW54
|  |  | VCCH_FGT_GXFL_12A |  |  |  |  | BV53
|  |  | VCCH_FGT_GXFL_12A |  |  |  |  | BU54
|  |  | VCCH_FGT_GXFL_12A |  |  |  |  | BR54
|  |  | VCCH_FGT_GXFL_12A |  |  |  |  | BP53
|  |  | VCCH_FGT_GXFL_12C |  |  |  |  | BC54
|  |  | VCCH_FGT_GXFL_12C |  |  |  |  | BB53
|  |  | VCCH_FGT_GXFL_12C |  |  |  |  | BA54
|  |  | VCCH_FGT_GXFL_12C |  |  |  |  | AW54
|  |  | VCCH_FGT_GXFL_12C |  |  |  |  | AV53
|  |  | VCCH_FGT_GXFL_12C |  |  |  |  | AU54
|  |  | VCCH_FGT_GXFL_12C |  |  |  |  | AR54
|  |  | VCCH_FGT_GXFL_12C |  |  |  |  | AP53
|  |  | VCCH_FGT_GXFR_13A |  |  |  |  | BY17
|  |  | VCCH_FGT_GXFR_13A |  |  |  |  | BW16
|  |  | VCCH_FGT_GXFR_13A |  |  |  |  | BU16
|  |  | VCCH_FGT_GXFR_13A |  |  |  |  | BT17
|  |  | VCCH_FGT_GXFR_13A |  |  |  |  | BR16
|  |  | VCCH_FGT_GXFR_13A |  |  |  |  | BN16
|  |  | VCCH_FGT_GXFR_13A |  |  |  |  | BM17
|  |  | VCCH_FGT_GXFR_13A |  |  |  |  | BL16
|  |  | VCCH_FGT_GXFR_13C |  |  |  |  | AW16
|  |  | VCCH_FGT_GXFR_13C |  |  |  |  | AV17
|  |  | VCCH_FGT_GXFR_13C |  |  |  |  | AU16
|  |  | VCCH_FGT_GXFR_13C |  |  |  |  | AR16
|  |  | VCCH_FGT_GXFR_13C |  |  |  |  | AP17
|  |  | VCCH_FGT_GXFR_13C |  |  |  |  | AN16
|  |  | VCCH_FGT_GXFR_13C |  |  |  |  | AL16
|  |  | VCCH_FGT_GXFR_13C |  |  |  |  | AK17
|  |  | VCCH_SDM |  |  |  |  | CM49
|  |  | VCCLSENSE |  |  |  |  | BJ28
|  |  | VCCL_SDM |  |  |  |  | CP47
|  |  | VCCL_SDM |  |  |  |  | CN48
|  |  | VCCL_SDM |  |  |  |  | CM47
|  |  | VCCL_SDM |  |  |  |  | CL48
|  |  | VCCP |  |  |  |  | CD39
|  |  | VCCP |  |  |  |  | CD37
|  |  | VCCP |  |  |  |  | CD35
|  |  | VCCP |  |  |  |  | CD33
|  |  | VCCP |  |  |  |  | CD31
|  |  | VCCP |  |  |  |  | CD29
|  |  | VCCP |  |  |  |  | CD27
|  |  | VCCP |  |  |  |  | CD25
|  |  | VCCP |  |  |  |  | CB39
|  |  | VCCP |  |  |  |  | CB37
|  |  | VCCP |  |  |  |  | CB35
|  |  | VCCP |  |  |  |  | CB33
|  |  | VCCP |  |  |  |  | CB31
|  |  | VCCP |  |  |  |  | CB29
|  |  | VCCP |  |  |  |  | CB27
|  |  | VCCP |  |  |  |  | CB25
|  |  | VCCP |  |  |  |  | AP47
|  |  | VCCP |  |  |  |  | AP45
|  |  | VCCP |  |  |  |  | AP43
|  |  | VCCP |  |  |  |  | AP41
|  |  | VCCP |  |  |  |  | AP33
|  |  | VCCP |  |  |  |  | AP31
|  |  | VCCP |  |  |  |  | AP29
|  |  | VCCP |  |  |  |  | AP27
|  |  | VCCP |  |  |  |  | AM47
|  |  | VCCP |  |  |  |  | AM45
|  |  | VCCP |  |  |  |  | AM43
|  |  | VCCP |  |  |  |  | AM41
|  |  | VCCP |  |  |  |  | AM33
|  |  | VCCP |  |  |  |  | AM31
|  |  | VCCP |  |  |  |  | AM29
|  |  | VCCP |  |  |  |  | AM27
|  |  | VCCPLLDIG_SDM |  |  |  |  | CJ46
|  |  | VCCPLL_SDM |  |  |  |  | CP49
|  |  | VCC_HSSI_GXFL_12A |  |  |  |  | CF49
|  |  | VCC_HSSI_GXFL_12A |  |  |  |  | CE50
|  |  | VCC_HSSI_GXFL_12A |  |  |  |  | CD49
|  |  | VCC_HSSI_GXFL_12A |  |  |  |  | CC50
|  |  | VCC_HSSI_GXFL_12A |  |  |  |  | CB49
|  |  | VCC_HSSI_GXFL_12A |  |  |  |  | CA50
|  |  | VCC_HSSI_GXFL_12A |  |  |  |  | BY49
|  |  | VCC_HSSI_GXFL_12A |  |  |  |  | BW50
|  |  | VCC_HSSI_GXFL_12A |  |  |  |  | BV49
|  |  | VCC_HSSI_GXFL_12A |  |  |  |  | BU50
|  |  | VCC_HSSI_GXFL_12A |  |  |  |  | BT49
|  |  | VCC_HSSI_GXFL_12A |  |  |  |  | BR50
|  |  | VCC_HSSI_GXFL_12A |  |  |  |  | BP49
|  |  | VCC_HSSI_GXFL_12A |  |  |  |  | BN50
|  |  | VCC_HSSI_GXFL_12A |  |  |  |  | BM49
|  |  | VCC_HSSI_GXFL_12A |  |  |  |  | BL50
|  |  | VCC_HSSI_GXFL_12A |  |  |  |  | BK49
|  |  | VCC_HSSI_GXFL_12A |  |  |  |  | BJ50
|  |  | VCC_HSSI_GXFL_12C |  |  |  |  | BG50
|  |  | VCC_HSSI_GXFL_12C |  |  |  |  | BF49
|  |  | VCC_HSSI_GXFL_12C |  |  |  |  | BE50
|  |  | VCC_HSSI_GXFL_12C |  |  |  |  | BD49
|  |  | VCC_HSSI_GXFL_12C |  |  |  |  | BC50
|  |  | VCC_HSSI_GXFL_12C |  |  |  |  | BB49
|  |  | VCC_HSSI_GXFL_12C |  |  |  |  | BA50
|  |  | VCC_HSSI_GXFL_12C |  |  |  |  | AY49
|  |  | VCC_HSSI_GXFL_12C |  |  |  |  | AW50
|  |  | VCC_HSSI_GXFL_12C |  |  |  |  | AV49
|  |  | VCC_HSSI_GXFL_12C |  |  |  |  | AU50
|  |  | VCC_HSSI_GXFL_12C |  |  |  |  | AT49
|  |  | VCC_HSSI_GXFL_12C |  |  |  |  | AR50
|  |  | VCC_HSSI_GXFL_12C |  |  |  |  | AP49
|  |  | VCC_HSSI_GXFL_12C |  |  |  |  | AN50
|  |  | VCC_HSSI_GXFL_12C |  |  |  |  | AM49
|  |  | VCC_HSSI_GXFR_13A |  |  |  |  | CH21
|  |  | VCC_HSSI_GXFR_13A |  |  |  |  | CG20
|  |  | VCC_HSSI_GXFR_13A |  |  |  |  | CF21
|  |  | VCC_HSSI_GXFR_13A |  |  |  |  | CE20
|  |  | VCC_HSSI_GXFR_13A |  |  |  |  | CD21
|  |  | VCC_HSSI_GXFR_13A |  |  |  |  | CC20
|  |  | VCC_HSSI_GXFR_13A |  |  |  |  | CB21
|  |  | VCC_HSSI_GXFR_13A |  |  |  |  | CA20
|  |  | VCC_HSSI_GXFR_13A |  |  |  |  | BY21
|  |  | VCC_HSSI_GXFR_13A |  |  |  |  | BW20
|  |  | VCC_HSSI_GXFR_13A |  |  |  |  | BV21
|  |  | VCC_HSSI_GXFR_13A |  |  |  |  | BU20
|  |  | VCC_HSSI_GXFR_13A |  |  |  |  | BT21
|  |  | VCC_HSSI_GXFR_13A |  |  |  |  | BR20
|  |  | VCC_HSSI_GXFR_13A |  |  |  |  | BP21
|  |  | VCC_HSSI_GXFR_13A |  |  |  |  | BN20
|  |  | VCC_HSSI_GXFR_13A |  |  |  |  | BM21
|  |  | VCC_HSSI_GXFR_13A |  |  |  |  | BL20
|  |  | VCC_HSSI_GXFR_13C |  |  |  |  | BG20
|  |  | VCC_HSSI_GXFR_13C |  |  |  |  | BF21
|  |  | VCC_HSSI_GXFR_13C |  |  |  |  | BE20
|  |  | VCC_HSSI_GXFR_13C |  |  |  |  | BD21
|  |  | VCC_HSSI_GXFR_13C |  |  |  |  | BC20
|  |  | VCC_HSSI_GXFR_13C |  |  |  |  | BB21
|  |  | VCC_HSSI_GXFR_13C |  |  |  |  | BA20
|  |  | VCC_HSSI_GXFR_13C |  |  |  |  | AY21
|  |  | VCC_HSSI_GXFR_13C |  |  |  |  | AW20
|  |  | VCC_HSSI_GXFR_13C |  |  |  |  | AV21
|  |  | VCC_HSSI_GXFR_13C |  |  |  |  | AU20
|  |  | VCC_HSSI_GXFR_13C |  |  |  |  | AT21
|  |  | VCC_HSSI_GXFR_13C |  |  |  |  | AR20
|  |  | VCC_HSSI_GXFR_13C |  |  |  |  | AP21
|  |  | VCC_HSSI_GXFR_13C |  |  |  |  | AN20
|  |  | VCC_HSSI_GXFR_13C |  |  |  |  | AM21
|  |  | VCC_HSSI_GXFR_13C |  |  |  |  | AL20
|  |  | VCC_HSSI_GXFR_13C |  |  |  |  | AK21
|  |  | VCC_SENSE_FHT_13A_GXF |  |  |  |  | CU16
|  |  | VCC_SENSE_FHT_13C_GXF |  |  |  |  | AY13

## Revision History
Pin Information for the Intel Agilex® 7 AGIC041 Device
Date | Version | Revision History for R29D Package
February 2023 | 2023-02-20 | Initial release.
April 2023 | 2023-04-27 | Updated R-tile pin information in R29D pinlist.
Date | Version | Revision History for R31B Package
April 2023 | 2023-04-27 | Initial release.

## Reference
Pin Information for the Intel Agilex® 7 AGIC041 Device
(1) For more information about pin definition and pin connection guidelines, refer to the:
Intel Agilex® 7 Device Family Pin Connection Guidelines
(2) To obtain a Comma Delimited (CSV) file using Excel - From the active tab, select "Save As" in the FILE menu and then select CSV (*.csv) format and SAVE.
CSV File may be viewed in a TEXT editor or in Excel.