## Sheet0
Number | 6XX-44161R
Description: | CYCLONE V E DEVELOPMENT KIT
Rev | 0A 58946
Number | Description | Item Rev | BOM.Find Num | BOM.Qty | BOM.UoM | BOM.Ref Des | BOM.Notes | BOM.NoStuff Parts | Mfr. Name | Mfr. Part Number | Mfr. Part Description
P01-13018R | IC - DIFF TO LVDS CLOCK BUFFER LOW SKEW 1 TO 4 | 00 MCO-00254 | 1 | 1 | EA. | U3 |  |  | ICS / Integrated Circuit Systems | ICS8543BGLF | IC - Diff to LVDS CLOCK BUFFER Low Skew 1 to 4
P01-13032R | IC GIGE XCVR 10/100/1000BASE-T 2.5V 96-PIN BCC | 00 MCO-00272 | 2 | 2 | EA. | U14,U15 |  |  | Marvell Semiconductor, Inc. | 88E1111-B2-CAA1C000
P01-13149R | IC, ADC, 8/16 CHANNEL,24-BIT, SSOP-28 | 00 28220 | 3 | 1 | EA. | U35 |  |  | Linear Technology | LTC2418CGN#PBF | IC, ADC, 8/16 Channel,24-Bit, SSOP-28
P01-13191R | IC - QUAD LOW-VOLTAGE LEVEL TRANSLATOR, +/- 15KV, ESD-PROTECTED, 1UA, 16MBPS | 01 40895 | 4 | 1 | EA. | U36 |  |  | Maxim Integrated Products, Inc. | MAX3378EEUD+ | IC - QUAD LOW-VOLTAGE LEVEL TRANSLATOR, +/- 15KV, ESD-PROTECTED, 1UA, 16MBPS
P01-13624R | IC - TI TS5A23157 DUAL 10 OHM SPDT ANALOG SWITCH | 00 32571 | 5 | 2 | EA. | U5,U6 |  |  | Texas Instruments, Inc. | TS5A23157DGSR | Dual 10 ohm SPDT Analog Switch
P01-14904R | IC - POSITIVE HIGH VOLTAGE IDEAL DIODE CONTROLLER, VIN 9V-80V, 6-LEAD DFN | 01 58159 | 6 | 1 | EA. | U23 |  |  | Linear Technology | LTC4357IDCB#xxxPBF | IC - POSITIVE HIGH VOLTAGE IDEAL DIODE CONTROLLER, VIN 9V-80V, 6-LEAD DFN
[9 empty] | Linear Technology | LTC4357CDCB#xxxPBF | IC - POSITIVE HIGH VOLTAGE IDEAL DIODE CONTROLLER, VIN 9V-80V, 6-LEAD DFN
P01-15926R | IC, SRAM, STD. SYNC PIPELINED SCD, 1024KX18, 250MHZ, 2.5V CORE, 2.5V IO, TQFP-100, LEAD-FREE | 00 48361 | 7 | 1 | EA. | U11 |  |  | Integrated Silicon Solution, Inc. / ISSI | IS61VPS102418A-250TQL
P01-16253R | IC - FLASH, 512MBIT, CORE 1.7V - 2.0V, IO 1.7V -3.6V, 64-BGA | 00 50122 | 8 | 1 | EA. | U10 |  |  | Numonyx | PC28F512P30BF | IC - FLASH, 512MBIT, CORE 1.7V - 2.0V, IO 1.7V -3.6V, 64-BGA, Bottom boot
P01-17346R | SWITCHING REG,DUAL, MULTIPHASE, DC/DC WITH REMOTE SENSE, LTC3855, QFN-40 | 00 54843 | 9 | 1 | EA. | U24 |  |  | Linear Technology | LTC3855EUJ#PBF | SWITCHING REG,DUAL, MULTIPHASE, DC/DC WITH REMOTE SENSE, LTC3855, QFN-40
[9 empty] | Linear Technology | LTC3855EUJ#TRPBF | SWITCHING REG,DUAL, MULTIPHASE, DC/DC WITH REMOTE SENSE, LTC3855, QFN-40, TAPE/REEL
P01-17386R | IC - 64KBIT I2C SERIAL EEPROM | 00 55261 | 10 | 1 | EA. | U12 |  |  | Microchip Technology Inc. | 24AA64-I/MS | IC - 64KBIT I2C SERIAL EEPROM
P01-17506R | IC - EZ-USB FX2LP MICROCONTROLLER 400KHZ, 56-VFBGA, 3.3V | 00 55280 | 11 | 1 | EA. | U18 |  |  | Cypress Semiconductor Inc. | CY7C68013A-56BAXC | IC - EZ-USB FX2LP Microcontroller 400KHz, 56-VFBGA, 3.3V
P01-17588R | IC - MPU V-MONITOR 2.93V, RESET/POWER-ON RESET, SOT143-4 | 00 55584 | 12 | 1 | EA. | U17 |  |  | Maxim Integrated Products, Inc. | MAX811SEUS+T | IC - MPU V-MONITOR 2.93V, RESET/POWER-ON RESET, SOT143-4
P01-17717R | IC - 1:3 CLOCK BUFFER, 10 TO 52MHZ, VDD=1.7V - 3.65V,10-PIN TDFN | 00 MCO-11975 | 13 | 1 | EA. | U4 |  |  | Silicon Labs Inc. | SL18860DC | IC - 1:3 Clock Buffer, 10 to 52MHz, VDD=1.7V - 3.65V,10-pin TDFN
[9 empty] | Silicon Labs Inc. | SL18861DI | IC - 1:3 Clock Buffer, 10 to 52MHz, VDD=1.7V - 3.65V,10-pin TDFN
P01-17761R | IC - 1.8V TO 5.5V RS-232 DUAL TRANSCEIVERS | 00 58137 | 14 | 1 | EA. | U20 |  |  | Linear Technology | LTC2803CGN-1#PBF | IC - 1.8V to 5.5V RS-232 Dual Transceivers
P01-17764R | IC - QUAD SERIAL CONFIGURATION (EPCQ), 256MB, (10.3X10.3)MM SOIC | 00 58137 | 15 | 1 | EA. | U2 |  |  | Altera Corporation | EPCQ256SI16N | IC - QUAD SERIAL CONFIGURATION (EPCQ), 256MB, (10.3X10.3)MM SOIC
P01-17773R | IC - MAX V CPLD, 2210 LES, 256FBGA 1.8V VCCINT | 00 58310 | 16 | 1 | EA. | U13 |  |  | Altera Corporation | 5M2210ZF256I5N | IC - MAX V CPLD, 2210 LES, 256FBGA 1.8V VCCINT
P01-17774R | IC - MAX II CPLD, 570 LES, 100FBGA, 1.8V VCCINT | 00 MCO-12158 | 17 | 1 | EA. | U16 |  |  | Altera Corporation | EPM570GF100I5N | IC - MAX II CPLD 570 LE 100-PIN FBGA
P01-17782R | IC - SINGLE CHIP USB - UART BRIDGE | 00 58474 | 18 | 1 | EA. | U21 |  |  | Silicon Labs Inc. | CP2104-F03-GM | IC - Single chip USB - UART Bridge
P01-17795R | IC - FPGA, CYCLONE V E F896, 150K LES, (31.0X31.0)MM BGA, LEADFREE | 00 58474 | 19 | 1 | EA. | U1 |  |  | Altera Corporation | 5CEFA7F31C7NES | IC - FPGA, CYCLONE V E F896, 150K LES, (31.0X31.0)MM BGA, LEADFREE
P01-17799R | IC - MOBILE LPDDR2 SDRAM 128MX32, 400MHZ | 00 58594 | 20 | 1 | EA. | U9 |  |  | Micron | MT42L128M32D1LF-25WT:A | IC - MOBILE LPDDR2 SDRAM 128MX32, 400MHZ
P18-31002R | IC, MOSFET, N-CHANNEL, 20V | 00 MCO-03948 | 21 | 1 | EA. | Q4 |  |  | Fairchild Semiconductor | FDV305N_NL | MOSFET Power 20V 0.9A
[9 empty] | Fairchild Semiconductor | FDV305N | 20V N-Channel PowerTrench MOSFET
P18-31175R | MOSFET - N-CHANNEL PWR TRENCH 16.5A 30V 14MOHM POWER33 | 00 44170 | 22 | 1 | EA. | Q1 |  |  | Fairchild Semiconductor | FDMC8878 | MOSFET - N-CHANNEL Pwr Trench 16.5A 30V 14MOHM Power33
P18-31216R | MOSFET - DUAL N-CHANNEL, 30V, RDS 18.5MOHMS, SO-8 | 00 45733 | 23 | 2 | EA. | Q2,Q3 |  |  | Vishay | SI4816BDY-T1-xE3 | MOSFET - DUAL N-CHANNEL, 30V, RDS 18.5MOHMS, SO-8
P02-10702R | RES, 0.003 OHM, 1%, 1/2W, POWERMETAL | 00 MCO-00325 | 52 | 7 | EA. | R235,R236,R237,R247,R249,R255,R265 |  |  | Vishay | WSL20103L000FEA | RES, 0.003 Ohms, 1%, 1/2W, PowerMetal Strip Resistor
P02-11364R | RES,10.0K OHMS,1.0%,1/16W, 0402 | 00 MCO-00241 | 53 | 13 | EA. | R140,R234,R245,R271,R279,R280,R281,R282,R283,R287,R288,R289,R290 |  |  | Panasonic | ERJ-2RKF1002X | RES,10.0K OHMS,1.0%,1/16W, 0402
P02-11370R | RES,56.2OHMS,1.0%,1/16W,0402 | 00 MCO-00241 | 54 | 19 | EA. | R162,R163,R165,R167,R170,R171,R176,R178,R180,R183,R187,R189,R193,R194,R195,R200,R201,R202,R203 |  |  | Panasonic | ERJ-2RKF56R2X | RES,56.2 OHMS,1.0%,1/16W,0402
P02-11372R | RES,1.00KOHMS,1.0%,1/16W,0402 | 00 MCO-00241 | 55 | 35 | EA. | R20,R21,R24,R25,R39,R40,R43,R44,R46,R47,R48,R49,R50,R51,R53,R55,R56,R62,R63,R66,R67,R70,R71,R93,R94,R95,R152,R153,R154,R155,R157,R164,R166,R220,R293 |  |  | Panasonic | ERJ-2RKF1001X | RES,1.00K OHMS,1.0%,1/16W,0402
P02-11376R | RES-2.00KOHMS,1.0%,1/16W,0402 | 00 MCO-00370 | 56 | 5 | EA. | R145,R146,R286,R294,R295 |  |  | Panasonic | ERJ-2RKF2001X | RES,2.00K OHMS,1.0%,1/16W,0402
P02-11381R | RES, 100OHMS, 1.0%, 1/16W, 0402 | 01 46213 | 57 | 11 | EA. | R1,R3,R27,R29,R31,R32,R37,R42,R57,R173,R186 |  |  | Panasonic | ERJ-2RKF1000X | RES, 100 OHMS, 1.0%, 1/16W, 0402
P02-11382R | RES,47.5K OHMS,1.0%,1/16W,0402 | 00 MCO-00241 | 58 | 1 | EA. | R256 |  |  | Panasonic | ERJ-2RKF4752X | RES,47.5K OHMS,1.0%,1/16W,0402
P02-11386R | RES,100K OHMS,1.0%,1/16W,0402 | 00 MCO-00241 | 59 | 9 | EA. | R143,R219,R221,R222,R223,R229,R240,R251,R259 |  |  | Panasonic | ERJ-2RKF1003X | RES, 100K OHMS, 1.0%, 1/16W, 0402
P02-11397R | RES,15K OHMS,1.0%,1/16W,0402 | 00 MCO-00241 | 60 | 2 | EA. | R266,R275 |  |  | Panasonic | ERJ-2RKF1502X | RES,15K OHMS,1.0%,1/16W,0402
P02-11401R | RES,1.15K OHMS,1.0%,1/16W,0402 | 00 MCO-00241 | 61 | 1 | EA. | R263 |  |  | Panasonic | ERJ-2RKF1151X | RES,1.15K OHMS,1.0%,1/16W,0402
P02-11657R | RES, 9.53K OHMS, 1.0%, 1/16W, 0402 | 00 MCO-00241 | 62 | 1 | EA. | R233 |  |  | Panasonic | ERJ-2RKF9531X | RES, 9.53K OHMS, 1.0%, 1/16W, 0402
P02-14020R | RES ZERO OHM 1/16W 5% 0402 SMD | 00 MCO-00249 | 63 | 26 | EA. | R15,R16,R22,R26,R28,R41,R113,R135,R144,R147,R148,R149,R150,R151,R156,R158,R159,R160,R168,R208,R228,R250,R253,R269,R276,R278 |  |  | Panasonic | ERJ-2GE0R00X | RES ZERO OHM 1/16W 5% 0402 SMD
P02-14023R | RES 10K OHM 1/16W 5% 0402 SMD | 00 MCO-00249 | 64 | 43 | EA. | R7,R8,R9,R10,R12,R13,R14,R45,R73,R74,R76,R77,R78,R79,R80,R81,R82,R83,R84,R85,R86,R87,R88,R108,R130,R174,R175,R177,R179,R181,R182,R184,R185,R188,R190,R191,R192,R196,R197,R198,R199,R272,R274 |  |  | Panasonic | ERJ-2GEJ103X | RES 10K OHM 1/16W 5% 0402 SMD
P02-14032R | RES 4.7K OHM 1/16W 5% 0402 SMD | 00 MCO-00249 | 65 | 19 | EA. | R33,R34,R35,R36,R38,R59,R96,R97,R98,R99,R110,R118,R119,R120,R121,R132,R169,R285,R291 |  |  | Panasonic | ERJ-2GEJ472X | RES 4.7K OHM 1/16W 5% 0402 SMD
P02-14034R | RES 1.00M OHM 1/16W 1% 0402 SMD | 00 MCO-00249 | 66 | 2 | EA. | R141,R248 |  |  | Panasonic | ERJ-2RKF1004X | RES 1.00M OHM 1/16W 1% 0402 SMD
P02-14040R | RES - 49.9 OHM 1/16W 1% 0402 SMD | 01 40931 | 67 | 16 | EA. | R100,R101,R102,R103,R104,R105,R106,R107,R122,R123,R124,R125,R126,R127,R128,R129 |  |  | Panasonic | ERJ-2RKF49R9X | RES,49.9 OHMS,1.0%,1/16W,0402
[9 empty] | Vishay | CRCW040249R9FKED | RES - 49.9 OHMS,1.0%,1/16W,0402
P02-14071R | RES - 20.0K OHM 1/16W 1% 0402 SMD | 00 28639 | 68 | 3 | EA. | R142,R224,R225 |  |  | Panasonic | ERJ-2RKF2002X | RES 20.0K OHM 1/16W 1% 0402 SMD
P02-14073R | RES - 11.5K OHM 1/16W 1% 0402 SMD | 00 28639 | 69 | 2 | EA. | R209,R264 |  |  | Panasonic | ERJ-2RKF1152X | RES 11.5K OHM 1/16W 1% 0402 SMD
P02-14107R | RES, 220 OHMS, 5%, 1/16W, 0402 | 00 28625 | 70 | 10 | EA. | R111,R112,R115,R116,R117,R133,R134,R137,R138,R139 |  |  | Panasonic | ERJ-2GEJ221X | RES 220 OHM 1/16W 5% 0402 SMD
P02-14129R | RES 4.99K OHM 1/16W 1% 0402 SMD | 00 27870 | 71 | 2 | EA. | R109,R131 |  |  | Panasonic | ERJ-2RKF4991X | RES 4.99K OHM 1/16W 1% 0402 SMD
P02-14189R | RES, 3.24K OHM, 1%, 1/16W, 0402 | 00 30393 | 72 | 1 | EA. | R218 |  |  | Panasonic | ERJ-2RKF3241X | RES, 3.24K Ohm, 1%, 1/16W, 0402
P02-14277R | RES - 31.6K OHM, 1/16W, 1%, 0402, SMD | 00 31170 | 73 | 1 | EA. | R257 |  |  | Vishay | CRCW040231K6FKED | 31.6K OHM, 1/16W, 1%, 0402, SMD
P02-14427R | RES - 13.7KOHM, 1/16W, 1%, 0402, SMD | 00 32070 | 74 | 1 | EA. | R242 |  |  | Vishay | CRCW040213K7FKED | RES - 13.7kOhm, 1/16W, 1%, 0402, SMD
P02-14729R | RES - 8.06K OHM, 1/16W, 1%, 0402 SMD | 00 33192 | 75 | 1 | EA. | R268 |  |  | Vishay | CRCW04028K06FKED | RES - 8.06K OHM, 1/16W, 1%, 0402 SMD
P02-15068R | RES, 240 OHMS, 5%, 1/16W, 0402 | 00 36574 | 76 | 3 | EA. | R60,R61,R72 |  |  | Panasonic | ERJ-2GEJ241x | RES, 240 OHMS, 5%, 1/16W, 0402
P02-15227R | RES - 221K OHM, 1/16W, 1%, 0402 SMD | 00 37910 | 77 | 1 | EA. | R252 |  |  | Vishay | CRCW0402221KFKED | RES - 221K OHM, 1/16W, 1%, 0402 SMD
[9 empty] | Panasonic | ERJ-2RKF2213X | RES - 221K OHM, 1/16W, 1%, 0402 SMD
P02-15351R | RES - 4.02K OHM, 1/16W, 1%, 0402 SMD | 00 40251 | 78 | 2 | EA. | R261,R270 |  |  | Panasonic | ERJ-2RKF4021x | RES - 4.02K OHM, 1/16W, 1%, 0402 SMD
P02-15851R | RES 90.9K OHM 1% 1/16W 0402 SMD | 00 45090 | 79 | 1 | EA. | R262 |  |  | Panasonic | ERJ-2RKF9092X
[9 empty] | Phycomp / Yageo | RC0402FR-0790K9L
P02-15852R | RES 75K OHM 1% 1/16W 0402 SMD | 00 45090 | 80 | 1 | EA. | R226 |  |  | Panasonic | ERJ-2RKF7502X
[9 empty] | Vishay | CRCW040275K0FKED
P02-15853R | RES 110K OHM 1% 1/16W 0402 SMD | 00 46052 | 81 | 1 | EA. | R273 |  |  | Panasonic | ERJ-2RKF1103X
[9 empty] | Phycomp / Yageo | RC0402FR-07110KL
P02-15987R | RES - 2.1K OHM, 1/16W, 0.1%, 0402 SMD | 00 45273 | 82 | 4 | EA. | R64,R65,R68,R69 |  |  | Panasonic | ERA-2AEB2101X | RES - 2.1K OHM, 1/16W, 0.1%, 0402 SMD
P02-15995R | RES - 240 OHM, 1/16W, 1%, 0402 SMD | 00 45273 | 83 | 1 | EA. | R2 |  |  | Panasonic | ERJ-2RKF2400X | RES - 240 OHM, 1/16W, 1%, 0402 SMD
P02-15997R | RES - 2.43K OHM, 1/16W, 1%, 0402 SMD | 00 45273 | 84 | 1 | EA. | R206 |  |  | Panasonic | ERJ-2RKF2431X | RES - 2.43K OHM, 1/16W, 1%, 0402 SMD
P02-15999R | RES - 30.1K OHM, 1/16W, 1%, 0402 SMD | 00 45273 | 85 | 2 | EA. | R231,R258 |  |  | Panasonic | ERJ-2RKF3012X | RES - 30.1K OHM, 1/16W, 1%, 0402 SMD
P02-16112R | RES - 2.55K OHM, 1/16W, 1%, 0402 SMD | 00 45733 | 86 | 1 | EA. | R211 |  |  | Panasonic | ERJ-2RKF2551X | RES - 2.55K OHM, 1/16W, 1%, 0402 SMD
[9 empty] | Vishay | CRCW04022K55FKED | RES - 2.55K OHM, 1/16W, 1%, 0402 SMD
P02-16379R | 0.001 1% 1WATT SENSE RESISTOR 2010 CASE | 00 47139 | 87 | 1 | EA. | R239 |  |  | Vishay | WSL20101L000FEA18
P02-16408R | RES - 71.5K OHM 1/16W 1% 0402 SMD | 00 47282 | 88 | 1 | EA. | R213 |  |  | Panasonic | ERJ-2RKF7152X | RES - 71.5K OHM 1/16W 1% 0402 SMD
P02-16411R | RES - 143K OHMS, 1.0%, 1/16W, 0402 | 00 47282 | 89 | 1 | EA. | R238 |  |  | Vishay | CRCW0402143KFKxx | RES - 143K OHMS, 1.0%, 1/16W, 0402
P02-16415R | RES - 4.64K OHMS, 1.0%, 1/16W, 0402 | 00 47282 | 90 | 1 | EA. | R216 |  |  | Vishay | CRCW04024K64FKxx | RES - 4.64K OHMS, 1.0%, 1/16W, 0402
P02-16648R | RESNET - 51 OHM, 5%, 0.25W, 8-0402 RESISTORS,(3.8X1.6)MM, SMD | 00 53128 | 91 | 3 | EA. | RN1,RN2,RN3 |  |  | Panasonic | EXB-2HV510JV | RESNET 0402 51 Ohms +/-5%
P02-17248R | RES - 215.0K OHM, 1/16W, 1%, 0402 SMD | 00 55422 | 92 | 2 | EA. | R214,R215 |  |  | Vishay | CRCW0402215KFKED | RES - 215.0K OHM, 1/16W, 1%, 0402 SMD
P02-17249R | RES - 11.3K OHM, 1/16W, 1%, 0402 SMD | 00 55422 | 93 | 2 | EA. | R217,R232 |  |  | Vishay | CRCW040211K3FKED | RES - 11.3K OHM, 1/16W, 1%, 0402 SMD
P02-17467R | RES - 2.32K OHM, 1/10W, 1%, 0402, SMD | 00 57073 | 94 | 1 | EA. | R243 |  |  | Panasonic | ERJ-2RKF2321x | RES - 2.32K OHM, 1/10W, 1%, 0402, SMD
P02-17469R | RES - 137.0K OHM, 1/10W, 1%, 0402 SMD | 00 57200 | 95 | 1 | EA. | R212 |  |  | Panasonic | ERJ2RKF1373x | RES - 137.0K OHM, 1/10W, 1%, 0402 SMD
P02-17475R | RES - 16.5K OHMS, 1.0%, 1/10W, 0402 | 00 57289 | 96 | 1 | EA. | R244 |  |  | Panasonic | ERJ-2RKF1652X | RES - 16.5K OHMS, 1.0%, 1/10W, 0402
P02-17500R | RES - 17.8K OHM, 1/16W, 1%, 0402 SMD | 00 58474 | 97 | 1 | EA. | R260 |  |  | Panasonic | ERJ-2RKF1782X | RES - 17.8K OHM, 1/16W, 1%, 0402 SMD
P02-17509R | RES - 6.49K OHM, 1/16W, 1%, 0402 SMD | 00 58438 | 98 | 1 | EA. | R207 |  |  | Panasonic | ERJ-2RKF6491X | RES - 6.49K OHM, 1/16W, 1%, 0402 SMD
P03-11347R | CAP,CER,22PF,0402,5%,50VDC,N | 00 MCO-12158 | 151 | 2 | EA. | C188,C203 |  |  | Panasonic | ECJ-0EC1H220J | CAP,CER,22PF,0402,5%,50VDC,N
[9 empty] | Phycomp / Yageo | CC0402JRNPO9BN220 | CAP - CER, 22PF, 50V, +/-5%, NP0, 0402 SMD
P03-11419R | CAPNT - 4CAPS, CER,0.1UF,1206,2 | 00 MCO-12025 | 152 | 3 | EA. | CN1,CN2,CN3 |  |  | Panasonic | ECJ-RVB1C104M | CAPNT,4CAPS,CER,0.1UF,1206,20%
[9 empty] | Murata | GNM314R71C104MA01L | CAP 4-ARRAY .1UF 16V X7R 1206 20%
P03-11677R | CAP, CERAMIC, 100PF, 0402, 5%, 50VDC, NPO | 00 MCO-11960 | 153 | 1 | EA. | C183 |  |  | Panasonic | ECJ-0EC1H101J | CAP, CERAMIC, 100PF, 0402, 5%, 50VDC, NPO
[9 empty] | Murata | GRM1555C1H101JZ01D | CAP, CERAMIC, 100pF, 0402, 5%, 50VDC, NPO
P03-15010R | CAP, CERAMIC, 1UF, 0402, 10%, 10VDC, X5R | 00 28019 | 154 | 14 | EA. | C162,C224,C228,C231,C232,C234,C236,C245,C248,C256,C323,C338,C348,C352 |  |  | Panasonic | ECJ-0EB1A105M | CAP, CERAMIC, 1uF, 0402, 10%, 10VDC, X5R
P03-15013R | CAP 22000PF 16V CERAMIC X7R 0402 | 00 MCO-12158 | 155 | 14 | EA. | C271,C272,C273,C274,C275,C276,C277,C278,C279,C280,C281,C282,C326,C341 |  |  | Kemet Corporation | C0402C223K4RACTU | CAP 22nF 16V CERAMIC X7R 0402
[9 empty] | Panasonic | ECJ-0EB1C223K | CAP 22000PF 16V CERAMIC X7R 0402
P03-15017R | CAP, CERAMIC, 2.2UF, 0603, 10%, 10VDC, X5R | 00 MCO-12158 | 156 | 2 | EA. | C233,C244 |  |  | Kemet Corporation | C0603C225M8PACTU | CAP, CERAMIC, 2.2UF, 0603, 10%, 10VDC, X5R
[9 empty] | Murata | GRM188R61A225ME34D | CAP, CERAMIC, 2.2UF, 0603, 10%, 10VDC, X5R
[9 empty] | Panasonic | ECJ-1VB1A225M | CAP, CERAMIC, 2.2uF, 0603, 10%, 10VDC, X5R
P03-15048R | CAP CER 2200PF 50V 10% X7R 0402 | 00 MCO-00245 | 157 | 14 | EA. | C22,C23,C24,C25,C28,C29,C30,C31,C60,C61,C225,C331,C332,C346 |  |  | Murata | GRM155R71H222KA01D | CAP CER 2200PF 50V 10% X7R 0402
P03-15056R | CAP - CERAMIC, 1000PF 50V 10% X7R 0402 | 00 28639 | 158 | 2 | EA. | C180,C181 |  |  | Murata | GRM155R71H102K | CAP CER 1000PF 50V 10% X7R 0402
P03-15059R | CAP - CERAMIC, 270PF 0402 50V 5% C0G | 00 28639 | 159 | 1 | EA. | C204 |  |  | Murata | GRM1555C1H271JA01D | CAP CERAMIC, 270pF, 0402, 50V, 5%, C0G
P03-15063R | CAP - CERAMIC, 10UF, 10%, X5R, 25V, 1206 | 00 MCO-00333 | 160 | 2 | EA. | C103,C217 |  |  | Murata | GRM31CR61E106KA12 | CAP, CERAMIC, 10UF, 10%, X5R, 25V, 1206
[9 empty] | Panasonic | ECJ-3YB1E106K | CAP - CERAMIC 10UF 10% X5R 25V 1206
P03-15073R | CAP - CER, 47000PF, 25V, X7R, 0402 | 00 28501 | 161 | 7 | EA. | C263,C264,C265,C266,C325,C340,C349 |  |  | Murata | GRM155R71E473KA88D | CAP CER 47000PF 25V X7R 0402
P03-15074R | CAP - CER 4700PF 50V 10% X7R 0402 | 00 28501 | 162 | 23 | EA. | C20,C26,C58,C59,C82,C144,C305,C306,C307,C308,C309,C310,C311,C312,C313,C314,C316,C319,C321,C329,C330,C344,C345 |  |  | Murata | GRM155R71H472KA01D | CAP CER 4700PF 50V 10% X7R 0402
P03-15116R | CAP - CERAMIC, 10UF, 10%, 10VDC, 0805, X5R | 00 28640 | 163 | 2 | EA. | C104,C247 |  |  | AVX Corp | 0805ZC106KAT2A | CAP, CERAMIC, 10uF, 10%, 10VDC, 0805, X7R
[9 empty] | Murata | GRM21BR61A106KE19L | CAP - CERAMIC, 10UF, 10%, 10VDC, 0805, X5R
P03-15119R | CAP - CERAMIC 0.1UF 50V Y5V 0603 | 00 28639 | 164 | 5 | EA. | C170,C171,C176,C185,C223 |  |  | Panasonic | ECJ-1VF1H104Z | CAP Ceramic 0.1UF 50V Y5V 0603
P03-15136R | CAP, CER .1UF 16V X7R 0402 | 00 MCO-04408 | 165 | 2 | EA. | C179,C193 |  |  | Murata | GRM155R71C104KA88D | CAP, CER .1UF 16V X7R 0402
P03-15137R | CAP, CER .01UF 16V X7R 0402 | 00 MCO-04408 | 166 | 42 | EA. | C37,C38,C39,C45,C46,C47,C56,C57,C105,C106,C107,C108,C109,C123,C124,C125,C126,C127,C283,C284,C285,C290,C291,C292,C293,C294,C295,C296,C297,C298,C299,C300,C301,C302,C303,C304,C327,C328,C342,C343,C351,C354 |  |  | Murata | GRM155R71C103KA01D | CAP, CER .01UF 16V X7R 0402
P03-15149R | CAP - CERAMIC, 0.22UF, 10V, X5R, 10%, 0402 | 00 MCO-04408 | 167 | 4 | EA. | C197,C209,C258,C259 |  |  | Murata | GRM155R61A224KE19D | CAP - CERAMIC, 0.22UF, 10V, X5R, 10%, 0402
P03-15175R | CAP - CER, 22NF, 10%, 16V, X7R, 0402 | 00 29954 | 168 | 3 | EA. | C54,C55,C218 |  |  | Murata | GRM155R71C223KA01D | CAP - CER, 22nF, 10%, 16V, X7R, 0402
P03-15192R | CAP - CER, 0.47UF, -20% +80%, 10V, Y5V, 0402 | 00 30184 | 169 | 6 | EA. | C32,C33,C40,C41,C257,C350 |  |  | Murata | GRM155F51A474ZE01x | CAP - CER, 0.47UF, -20% +80%, 10V, Y5V, 0402
P03-15212R | CAP, CERAMIC, 10UF, 10%, 6.3V, X5R, 0805 | 00 30184 | 170 | 13 | EA. | C2,C8,C48,C49,C71,C72,C205,C238,C239,C240,C242,C243,C322 |  |  | Murata | GRM219R60J106KE19x | CAP, CERAMIC, 10uF, 10%, 6.3V, X5R, 0805
P03-15213R | CAP, CERAMIC, 2.2UF, 10%, 10VDC, X5R, 0603 | 00 30184 | 171 | 1 | EA. | C167 |  |  | Murata | GRM188R61A225KE34x | CAP, CERAMIC, 2.2uF, 10%, 10VDC, X5R, 0603
P03-15215R | CAP, CERAMIC, 3300PF, 10%, 50V, X7R, 0402 | 00 30184 | 172 | 3 | EA. | C21,C27,C216 |  |  | AVX Corp | 04025C332KAT2A | CAP, CERAMIC, 3300PF, 10%, 50V, X7R, 0402
[9 empty] | Murata | GRM155F51H332ZA01x | CAP, CER, 3300pF, -20%, +80%, 50V, Y5V, 0402
P03-15292R | CAP - CER 100UF 6.3V X5R 1206 | 00 31304 | 173 | 4 | EA. | C177,C252,C253,C254 |  |  | Murata | GRM31CR60J107ME39L | CER 100UF 6.3V X5R 1206
P03-15352R | CAP - 12PF, 50V, +/-5%, CERAMIC, 0402 SMD | 00 31939 | 174 | 3 | EA. | C146,C147,C219 |  |  | Panasonic | ECJ-0EC1H120J | CAP - 12PF, 50V, +/-5%, CERAMIC, 0402 SMD
P03-15412R | CAP - CER, 4.7UF, 16V, X5R, 0805 | 00 32070 | 175 | 3 | EA. | C196,C208,C235 |  |  | Murata | GRM21BR61C475KA88L | CAP - CER, 4.7UF, 16V, X5R, 0805
P03-15432R | CAP - CER, 0.22UF, 25V, +/-10%, X7R, 0603 | 00 32070 | 176 | 1 | EA. | C163 |  |  | Murata | GRM188R71E224KA88D | CAP - CER, 0.22UF, 25V, +/-10%, X7R, 0603
P03-15512R | CAP - CER, 2.2UF, 25V, 10%, X7R, 0805 | 00 32751 | 177 | 2 | EA. | C229,C241 |  |  | Murata | GRM21BR71E225KA73L | CAP - CER, 2.2UF, 25V, 10%, X7R, 0805
P03-15552R | CAP, CERAMIC, 27PF, 5%, 50V, 0402, NPO | 00 MCO-12156 | 178 | 1 | EA. | C184 |  |  | Panasonic | ECJ-0EC1H270J | CAP, CERAMIC, 27pF, 5%, 50V, 0402, NPO
[9 empty] | AVX Corp | 04025A270JAT2A | CAP, CERAMIC, 27PF, 5%, 50V, 0402, NPO
[9 empty] | Kemet Corporation | C0402C270J5GACTU | CAP, CERAMIC, 27PF, 5%, 50V, 0402, NPO
P03-15632R | CAP, TANT, 100UF, 10%, 25V, CASEE | 00 34771 | 179 | 2 | EA. | C190,C191 |  |  | Kemet Corporation | T510E107M025ATE050 | CAP, TANT, 100UF, 10%, 25V, CASEE
P03-15812R | CAP - CER, 47UF, 6.3V, 20%, X5R, 1206 | 00 35890 | 180 | 8 | EA. | C199,C200,C201,C202,C211,C212,C213,C214 |  |  | Murata | GRM31CR60J476ME19L | CAP - CER, 47UF, 6.3V, 20%, X5R, 1206
P03-16292R | CAP - CER, 22UF, 6.3V, +/-10%, X5R, 0805 SMD | 00 45273 | 181 | 3 | EA. | C226,C227,C337 |  |  | Taiyo Yuden | JMK212BJ226KG-T | CAP - CER, 22UF, 6.3V, +/-10%, X5R, 0805 SMD
P03-16296R | CAP - POSCAP, 330UF, 6.3V, ESR = 0.009 OHMS, SMD D3L | 00 MCO-12157 | 182 | 1 | EA. | C178 |  |  | Sanyo Electronic Device Corporation | 6TPF330M9L | CAP - POSCAP, 330UF, 6.3V, ESR = 0.009 OHMS, SMD D3L
[9 empty] | Kemet Corporation | T520D337M006ATE009 | CAP - POSCAP, 330UF, 6.3V, ESR = 0.009 OHMS, SMD D3L
P03-16324R | CAP - CER, 1UF, 25V, +/-10%, X5R, 0603 SMD | 00 MCO-12156 | 183 | 3 | EA. | C164,C165,C220 |  |  | Murata | GRM188R61E105KA12J | CAP,CER, 1UF, 25V, 10%, X5R, 0603
[9 empty] | AVX Corp | 06033D105KAT2A | CAP,CER, 1UF, 25V, 10%, X5R, 0603
[9 empty] | Panasonic | ECJ-1VB1E105K | CAP - CER, 1UF, 25V, +/-10%, X5R, 0603 SMD
P03-16652R | CAP - CERM, 10PF, 5%, 50V, C0G/NP0, 0402 | 00 47025 | 184 | 1 | EA. | C189 |  |  | Murata | GRM1555C1H100JZ01D | CAP - CERM, 10PF, 5%, 50V, C0G/NP0, 0402
[9 empty] | AVX Corp | 04025A100JAT2A | CAP - CERM, 10PF, 5%, 50V, C0G/NP0, 0402
P03-17013R | CAP, CERAMIC CAP, 0.1UF, 10V, 10%, X5R, 0402 | 00 55261 | 185 | 134 | EA. | C3,C4,C5,C7,C9,C11,C12,C14,C16,C17,C18,C19,C34,C35,C36,C42,C43,C44,C51,C52,C53,C63,C64,C65,C66,C67,C68,C69,C70,C73,C74,C75,C76,C77,C78,C79,C80,C81,C83,C84,C85,C86,C87,C88,C89,C90,C91,C92,C93,C94,C95,C96,C97,C98,C99,C100,C101,C102,C110,C111,C112,C113,C114,C115,C116,C117,C118,C119,C120,C121,C122,C128,C129,C130,C131,C132,C133,C134,C135,C136,C137,C138,C139,C140,C141,C142,C143,C145,C148,C149,C150,C151,C152,C153,C154,C155,C156,C157,C158,C159,C160,C161,C166,C168,C198,C210,C246,C249,C250,C251,C260,C261,C262,C267,C268,C269,C270,C286,C287,C288,C289,C315,C317,C318,C320,C324,C333,C334,C335,C336,C339,C347,C353,C355 |  |  | Murata | GRM155R61A104KA01D | CAP CER .1UF 10V 10% X5R 0402
P03-17314R | CAP - 2.2UF, 20%, X5R 6.3VDC, 0402, LOW ESR | 00 55261 | 186 | 4 | EA. | C6,C10,C13,C230 |  |  | TDK Electronics | C1005X5R0J225M | CAP - 2.2UF, 20%, X5R 6.3VDC, 0402, LOW ESR
P03-17432R | CAP - CER 4.7UF, +/-20%, 6.3V, X5R, 0402 | 00 55600 | 187 | 6 | EA. | C50,C62,C169,C175,C237,C255 |  |  | Murata | GRM155R60J475ME87D | CAP - CER 4.7UF, +/-20%, 6.3V, X5R, 0402
P03-17454R | CAP - CER, 22UF, 25V, X7R, 1210, SMD | 00 55584 | 188 | 10 | EA. | C172,C173,C174,C186,C194,C195,C206,C207,C221,C222 |  |  | Murata | GRM32ER71E226KE15L | CAP - CER, 22UF, 25V, X7R, 1210, SMD
P03-17512R | CAP - TANT, 220UF, 10%, 16VDC, 150MOHM ESR | 00 55701 | 189 | 1 | EA. | C192 |  |  | AVX Corp | TPSE227K016R0150 | CAP - TANT, 220UF, 10%, 16VDC, 150mOhm ESR
P03-17552R | CAP - POLY TANT, 47UF, 35V, 20%, ESR 0.070 OHM, SMD 7343-43 | 00 MCO-11749 | 190 | 2 | EA. | C182,C187 |  |  | Kemet Corporation | T521X476M035AHE070 | CAP - POLY TANT, 47UF, 35V, 20%, ESR 0.070 OHM, SMD 7343-43
[9 empty] | Kemet Corporation | T521X476M035ATE070 | CAP - POLY TANT, 47UF, 35V, 20%, ESR 0.070 OHM, SMD 7343-43
P03-17600R | CAP - CERAMIC, 180PF, 10%, 50V, 0402, X7R | 00 MCO-12156 | 191 | 1 | EA. | C215 |  |  | Kemet Corporation | C0402C181K5RAC-TU | CAP,CER, 180PF, 10%, 50V, 0402, X7R
[9 empty] | AVX Corp | 04025C181KAT2A | CAP,CER, 180PF, 10%, 50V, 0402, X7R
[9 empty] | Panasonic | ECJ-0EB1H181K | CAP - CERAMIC, 180pF, 10%, 50V, 0402, X7R
P04-17075R | INDUCTOR, 2.2UH, DCR=11.4 MOHM, ISAT=13A | 00 57200 | 251 | 1 | EA. | L2 |  |  | Wurth Elektronik | 744311220 | INDUCTOR, 2.2UH, DCR=11.4 mOhm, Isat=13A
P04-17083R | IND - FERRITE BEAD, 4A, 33 OHM@100MHZ, 8MOHM MAX, 0805 | 00 58033 | 252 | 1 | EA. | L5 |  |  | Wurth Elektronik | 742792012 | IND - FERRITE BEAD, 4A, 33 OHM@100MHz, 8mOhm Max, 0805
P04-17086R | IND - 10UH, 10%, 245MA, ISAT=11A, 0.82OHM DCR, SMD | 00 58137 | 253 | 1 | EA. | L1 |  |  | Taiyo Yuden | LBC2016T100K | IND - 10uH, 10%, 245mA, Isat=11A, 0.82OHM DCR, SMD
P04-17089R | IND - POWER, 0.47UH, +/- 20%, IR=18A, 1.35MOHM, SMD (7X6.9X4.8)MM | 00 58310 | 254 | 2 | EA. | L4,L6 |  |  | Wurth Elektronik | 744314047 | IND - POWER, 0.47UH, +/- 20%, Ir=18A, 1.35mOhm, SMD (7x6.9x4.8)mm
P04-17090R | IND - 10UH, IR=740MA, ISAT=560MA, 0.205OHM DCR, SMD (3.8X3.8X1.65)MM | 00 58310 | 255 | 1 | EA. | L7 |  |  | Wurth Elektronik | 744031100 | IND - 10uH, Ir=740mA, Isat=560mA, 0.205OHM DCR, SMD (3.8x3.8x1.65)mm
P04-17091R | IND - POWER, 0.47UH, +/- 25%, IR=3.3A, ISAT=4.7A, 23MOHM, SMD (2.8X2.8X2.8)MM | 00 58474 | 256 | 1 | EA. | L8 |  |  | Wurth Elektronik | 74402500047 | IND - POWER, 0.47UH, +/- 25%, Ir=3.3A, Isat=4.7A, 23mOhm, SMD (2.8x2.8x2.8)mm
P04-17093R | IND - 3.3UH, IR=6.5A, ISAT=11A, 0.0172OHM DCR, SMD (7X6.9X3.8)MM | 00 58474 | 257 | 1 | EA. | L3 |  |  | Wurth Elektronik | 744311330 | IND - 3.3uH, Ir=6.5A, Isat=11A, 0.0172OHM DCR, SMD (7x6.9x3.8)mm
P05-17026R | REGULATOR, 3A, SINK/SOURCE DDR TERMINATION, MSOP, 10-PIN | 00 MCO-00387 | 276 | 1 | EA. | U33 |  |  | Texas Instruments, Inc. | TPS51100DGQ | Regulator, 3A, Sink/Source DDR Termination, MSOP, 10-Pin
P05-17460R | REG - 1.5A LOW INPUT VOLTAGE VLDO LINEAR REG, VIN 1.14V-5.5V,VOUT 0.4V-2.6V | 00 32751 | 277 | 2 | EA. | U31,U32 |  |  | Linear Technology | LTC3026EDD#PBF | 1.5A LOW INPUT VOLTAGE VLDO LINEAR REG, VIN 1.14V-5.5V,VOUT 0.4V-2.6V
P05-17783R | REG - VLDO, 500MA, 0.9V-5.5V INPUT, 0.4V-3.6V OUTPUT, 85MV DROPOUT, 80UV NOISE, DFN-6 | 01 42302 | 278 | 1 | EA. | U29 |  |  | Linear Technology | LTC3025EDC-1#PBF | REG - VLDO, 500MA, 0.9V-5.5V INPUT, 0.4V-3.6V OUTPUT, 85MV DROPOUT, 80UV NOISE, DFN-6
P05-18520R | REG - LDO, 20MA, VIN 1.6V-20V, VOUT ADJ, DFN6-2X2, LT3009 | 00 54159 | 279 | 2 | EA. | U30,U34 |  |  | Linear Technology | LT3009EDC#PBF | REG - LDO, 20MA, VIN 1.6V-20V, VOUT ADJ, DFN6-2X2, LT3009
P05-18714R | REG - 4V TO 18V, 8A, MONOLITHIC SYNCHRONOUS STEP-DOWN DC/DC CONVERTER, QFN-52 | 00 58310 | 280 | 2 | EA. | U25,U26 |  |  | Linear Technology | LTC3608EWKG#PBF | REG - 4V to 18V, 8A, MONOLITHIC SYNCHRONOUS STEP-DOWN DC/DC CONVERTER, QFN-52
P05-18715R | REG - 300MA SYNCHRONOUS STEP-DOWN DC/DC CONVERTER, VIN 2.5V-15V,VOUT 0.6V-13.8V | 00 58310 | 281 | 1 | EA. | U27 |  |  | Linear Technology | LTC3103EDD#PBF | REG - 300MA SYNCHRONOUS STEP-DOWN DC/DC CONVERTER, VIN 2.5V-15V,VOUT 0.6V-13.8V
P05-18716R | REG - 15V, 1.5A, 4MHZ STEP-DOWN SWITCHING REGULATOR, DFN-12 | 00 58310 | 282 | 1 | EA. | U28 |  |  | Linear Technology | LTC3600EDD#PBF
P07-19194R | CRYSTAL, 25.000MHZ OSC, CMOS, 2.5V, SMT 3.2MM X 2.5MM, +/-50PPM | 01 56401 | 301 | 2 | EA. | X4,X5 |  |  | Epson | SG-310SDF 25.0000M-B3 | CRYSTAL, 25.000MHZ OSC, CMOS, 2.5V, SMT 3.2MM X 2.5MM, +/-50PPM
P07-19648R | CRYSTAL - MINI XTL, 24.00 MHZ, +/-50PPM, +/-30PPM-20~75C, 12PF, 2.0MM X 1.6MM SMD | 00 55422 | 302 | 1 | EA. | Y1 |  |  | Epson | FA-128 24.0000MB-W: | CRYSTAL - MINI XTL, 24.00 MHZ, +/-50PPM, +/-30PPM-20~75C, 12PF, 2.0mm x 1.6mm SMD
P13-27210R | OSC - 100MHZ, +/-50PPM, 2.5V, CMOS CRYSTAL OSCILLATOR, SMD | 00 57200 | 303 | 1 | EA. | X3 |  |  | Silicon Labs Inc. | 510GBA100M000BAGx | OSC - 100MHZ, +/-50PPM, 2.5V, CMOS CRYSTAL OSCILLATOR, SMD
P13-27212R | OSC - 50MHZ, +/-50PPM, 2.5V, CMOS CRYSTAL OSCILLATOR, SMD | 00 57200 | 304 | 1 | EA. | X2 |  |  | Silicon Labs Inc. | 510GBA50M0000BAGx | OSC - 50MHZ, +/-50PPM, 2.5V, CMOS CRYSTAL OSCILLATOR, SMD
P13-27215R | OSC - 10-810MHZ XO, LVDS, 2.5V, SMT 5.0MM X 7.5MM, +/-50PPM, DEFAULT 125MHZ | 00 58766 | 305 | 1 | EA. | X1 |  |  | Silicon Laboratories | 570FAB000973DG | OSC - 10-810MHZ XO, LVDS, 2.5V, SMT 5.0MM X 7.5MM, +/-50PPM, default 125MHz
P08-20021R | DIODE - SCHOTKKY, SOD-123 PACKAGE | 00 MCO-00352 | 326 | 2 | EA. | D38,D39 |  |  | Diodes Inc. | 1N6263W-7-F | DIODE - SCHOTKKY, SOD-123 PACKAGE
P08-20717R | DIODE, SCHOTTKY, CMDSH-3, SOD-323 | 00 54843 | 327 | 4 | EA. | D33,D34,D36,D37 |  |  | Central Semiconductor | CMDSH-3 | DIODE, SCHOTTKY, CMDSH-3, SOD-323
P08-20777R | DIODE - FULL SPEED USB ESD SOLUTION, 2CH, DRT | 00 MCO-11872 | 328 | 1 | EA. | U19 |  |  | Texas Instruments, Inc. | TPD2EUSB30DRxx | DIODE - FULL SPEED USB ESD SOLUTION, 2CH
P08-20797R | DIODE - ULT FAST, 100V, 200MA, SOT-23 | 00 55701 | 329 | 1 | EA. | D32 |  |  | Fairchild Semiconductor | MMBD1205 | DIODE - ULT FAST, 100V, 200MA, SOT-23
P08-20820R | DIODE - HIGH SPEED, OTG, CHARGER USB ESD SOLUTION, 4CH, DRY | 00 58474 | 330 | 1 | EA. | U22 |  |  | Texas Instruments, Inc. | TPD4S012DRYR | DIODE - HIGH SPEED, OTG, CHARGER USB ESD SOLUTION, 4CH, DRY
P09-21120R | LED - GREEN, VF=2.0V, 0805 SMD | 00 41091 | 331 | 30 | EA. | D1,D2,D3,D4,D5,D6,D7,D8,D9,D10,D11,D12,D13,D14,D15,D16,D18,D19,D20,D21,D22,D23,D24,D25,D26,D27,D28,D29,D30,D31 |  |  | Lumex, Inc. | SML-LXT0805GW-TR | LED - GREEN, VF=2.0V, 0805 SMD
P09-21200R | LED - RED, VF=2.0V, 0805 SMD | 00 49682 | 332 | 1 | EA. | D17 |  |  | Lumex, Inc. | SML-LXT0805IW-TR | LED - RED, VF=2.0V, 0805 SMD
P09-21321R | LED - BLUE, VF=3.5V, 0805 SMD | 00 55422 | 333 | 1 | EA. | D35 |  |  | Lumex, Inc. | SML-LX0805USBC-TR | LED - BLUE, VF=3.5V, 0805 SMD
P10-22003R | LCD - 2X16 CHARACTER DISPLAY, 5.56MM CHAR HEIGHT, 5X8 DOT MATRIX | 00 32891 | 334 | 1 | EA. | B1 |  |  | Lumex, Inc. | LCM-S01602DSR/C | LCD - 2X16 CHARACTER DISPLAY, 5.56MM CHAR HEIGHT, 5X8 DOT MATRIX
P11-24000R | SWITCH - PB VERT 4P TH | 00 27784 | 351 | 8 | EA. | S1,S2,S3,S4,S5,S6,S7,S8 |  |  | Panasonic | EVQPAC07K | SWITCH PUSHBUTTON 15V 0.02AM
P11-24098R | SWITCHES - 4 POS, 8 PIN, ULTRA-MINI SMT HALF-PITCH SLIDER DIP SWITCH | 00 34632 | 352 | 4 | EA. | SW1,SW2,SW3,SW4 |  |  | C & K Components/ITT Industries | TDA04H0SB1 | SWITCHES - 4 POS, 8 PIN, DIP, SMT
P23-09511R | SWITCH, SLIDE, DPDT 30V, 0.2A | 00 MCO-00339 | 371 | 1 | EA. | SW5 |  |  | E-Switch | EG2201A | SWITCH SLIDE DPDT 30V 0.2AMP
P23-09748R | SOCKET - BATTERY | 00 MCO-00232 | 372 | 1 | EA. | BT1 |  |  | Keystone Electronics Corporation | 1060TR | SOCKET - BATTERY
P23-11357R | CONN - HEADER, VERTICL, 3X1.3 PI | 00 MCO-00320 | 373 | 1 | EA. | J5 |  |  | Samtec | TSW-103-07-L-S | CONN,HEADER,VERTICL,3X1.3 PI
P23-35029R | CONN, HEADER SHROUDED, RECPT, VERTICAL, TH, 100MIL, 2X5, 10 PIN | 00 MCO-00339 | 374 | 1 | EA. | J4 |  |  | Molex | 70246-1004 | CONN, HEADER SHROUDED, RECPT, VERTICAL, TH, 100MIL, 2X5, 10 PIN
P23-35030R | CONN - DC POWER JACK, RAPC712X, R/A, 3 PINS | 00 MCO-00271 | 375 | 1 | EA. | J17 |  |  | Switchcraft Inc. | RAPC712X | CONN - JACK PWR RAPC712
P23-35036R | CONN, USB TYPE-B RECEPTACLE | 00 28760 | 376 | 1 | EA. | J10 |  |  | Cypress Industries | CCUSBB-32004-10X | CONN, USB Type-B Receptacle
P23-35045R | CONN, 100 MIL FRICTION LOCK CONNECTOR, VERTICAL, 2 PIN | 00 MCO-00397 | 377 | 1 | EA. | J18 |  |  | Molex | 22-23-2021 | 2x1 .100" Friction Header
P23-35087R | CONN - CUSTOM VERSION OF QSH-DP FAMILY HS SOCKET DIFF. PAIR 3 BANKS 172 PINS 0.5MM PITCH SMT | 00 MCO-00397 | 378 | 1 | EA. | J7 |  |  | Samtec | ASP-122953-01 | CONN, Custom version of QSH-DP Family, HS Skt., Diff. Pair, 3 Banks, 172 Pins, 0.5mm Pitch, SMT
P23-35090R | CONN - SMA VERTICAL GOLD PLATED SMT CENTER CONDUCTOR | 00 28760 | 379 | 3 | EA. | J1,J2,J3 |  |  | Lighthorse Technologies Inc. | LTI-SASF546-P26-X1 | CONN, SMA, Vertical, Gold plated, SMT Center Conductor
P23-35365R | CON - SOCKET STRIP 2X7, 0.1", THROUGH HOLE | 00 32891 | 380 | 1 | EA. | B2 |  |  | Samtec | SSW-107-01-G-D | CON - SOCKET STRIP 2X7, 0.1", THROUGH HOLE
P23-36105R | CONN - HEADER 2X7, 0.1", TH LEADS 0.1", LEAD LENGTH 0.230" | 00 41447 | 381 | 1 | EA. | J14 |  |  | Samtec | TSW-107-07-G-D | CONN - HEADER 2X7, 0.1", TH leads 0.1", Lead length 0.230"
P23-36856R | CONN - HEADER 2X8, VERTICAL, SMT, 100MIL, LEAD LENGTH 0.230" | 00 47120 | 382 | 2 | EA. | J15,J16 |  |  | Samtec | TSM-108-01-L-DV | CONN - HEADER 2x8, VERTICAL, SMT, 100MIL, lead length 0.230"
P23-38439R | CONN RJ-45 SINGLE PORT 10/100/1000 BASET INTEGRATED MAGNETICS 10 PIN | 00 57200 | 383 | 2 | EA. | J8,J9 |  |  | Wurth Elektronik | 7499111001A | CONN RJ-45 SINGLE PORT 10/100/1000 BASET INTEGRATED MAGNETICS 10 PIN
P23-38498R | CONN, USB FEMALE HORIZONTAL, TYPE A | 00 58474 | 384 | 1 | EA. | J13 |  |  | Wurth Elektronik | 61400416021 | CONN, USB FEMALE HORIZONTAL, TYPE A
P23-38499R | CONN - DSUB9 FEMALE RIGHT ANGLE PCB CONNECTOR | 00 58474 | 385 | 1 | EA. | J12 |  |  | Wurth Elektronik | 618009231121 | CONN - DSUB9 FEMALE RIGHT ANGLE PCB CONNECTOR
P12-25023R | HARDWARE - STANDOFF 1" HEX 4-40 THREADED BRASS ZINC PLATED O.D. 0.187" | 00 28640 | 401 | 4 | EA. | STANDOFF1,STANDOFF2,STANDOFF3,STANDOFF4 |  |  | Keystone Electronics Corporation | 1656B | Hardware, Standoff, 1" Hex, 4-40 Threaded Brass Zinc Plated, O.D. 0.187"
P12-25024R | HARDWARE - SCREW STAINLESS STEEL PHILLIPS PANHEAD 4-40 9.5MM | 00 MCO-05608 | 402 | 4 | EA. | SCREW1,SCREW2,SCREW3,SCREW4 |  |  | Pencom | SC1270/4-40X3/8-PH-PN-MS-SS | Hardware, Screw, Stainless Steel, Phillips Panhead, 4-40, 9.5MM
[9 empty] | Building Fasteners | PMSSS 440 0038 PH | Hardware, Screw, Stainless Steel, Phillips Panhead, 4-40, 9.5MM
P12-25653R | HARDWARE - SPACER, NYLON 7/16" BRD TO BRD, SNAP LOCK/FIT IN A 0.125" HOLE, 0.062" BRD | 00 43011 | 403 | 2 | EA. | SPACER1,SPACER2 |  |  | Richco Inc | MSPM-7-01 | HARDWARE - Spacer, Nylon 7/16" brd to brd, Snap lock/fit in a 0.125" hole, 0.062" brd
P14-27603R | MEM - DRAM, DDR3, 16MX16X8, 2GB, CL11, ON-DIE-TERMINATION, 1.5V CORE, 1.5V IO, BGA-96, LEAD-FREE | 01 58237 | 500 | 2 | EA. | U7,U8 |  |  | Micron | MT41J128M16JT-125:K | MEM - DRAM, DDR3, 16MX16X8, 2Gb, CL11, ON-DIE-TERMINATION, 1.5V CORE, 1.5V IO, BGA-96, LEAD-FREE
P06-21496R | RAW PCB FAB, CYCLONE V E DEVELOPMENT KIT BOARD (6XX-44161R) REV B | 01 58946 | 600 | 1 | EA. | PCB1 |  |  | Dynamic Details Inc. | 100-0321002-B1 | RAW PCB FAB, CYCLONE V E DEVELOPMENT KIT BOARD (6XX-44161R) REV B