## GPIOB_Model_List
Intel Agilex® 7 Device M-Series GPIO-B IBIS Models Revision 1.2
I/O standards | VCCIO (V) | Direction | On-Chip Termination | Slew Rate | De-Emphasis | Weak Pull-Up Resistor | Receiver Equalization Calibration | Pre-Emphasis | Differential Output Voltage | Model Name
1.3 V LVCMOS | 1.3 | Input | NA | NA | NA | Off | NA | NA | NA | lv13_in
|  |  | NA | NA | NA | On | NA | NA | NA | lv13_in_wpu
|  | I/O | 34ohm OCT without calibration | Uncomp Slow | NA | NA | NA | NA | NA | lv13_io_us0r34
|  |  | 40ohm OCT without calibration | Uncomp Slow | NA | NA | NA | NA | NA | lv13_io_us0r40
|  |  | 34ohm OCT without calibration | Uncomp Medium | NA | NA | NA | NA | NA | lv13_io_us1r34
|  |  | 40ohm OCT without calibration | Uncomp Medium | NA | NA | NA | NA | NA | lv13_io_us1r40
|  |  | 34ohm OCT without calibration | Uncomp Fast | NA | NA | NA | NA | NA | lv13_io_us2r34
|  |  | 40ohm OCT without calibration | Uncomp Fast | NA | NA | NA | NA | NA | lv13_io_us2r40
|  |  | 34ohm OCT without calibration | Fastest | NA | NA | NA | NA | NA | lv13_io_s3r34
|  |  | 40ohm OCT without calibration | Fastest | NA | NA | NA | NA | NA | lv13_io_s3r40
1.2 V LVCMOS | 1.2 | Input | NA | NA | NA | Off | NA | NA | NA | lv12_in
|  |  | NA | NA | NA | On | NA | NA | NA | lv12_in_wpu
|  | I/O | 34ohm OCT without calibration | Uncomp Slow | NA | NA | NA | NA | NA | lv12_io_us0r34
|  |  | 40ohm OCT without calibration | Uncomp Slow | NA | NA | NA | NA | NA | lv12_io_us0r40
|  |  | 34ohm OCT without calibration | Uncomp Medium | NA | NA | NA | NA | NA | lv12_io_us1r34
|  |  | 40ohm OCT without calibration | Uncomp Medium | NA | NA | NA | NA | NA | lv12_io_us1r40
|  |  | 34ohm OCT without calibration | Uncomp Fast | NA | NA | NA | NA | NA | lv12_io_us2r34
|  |  | 40ohm OCT without calibration | Uncomp Fast | NA | NA | NA | NA | NA | lv12_io_us2r40
|  |  | 34ohm OCT without calibration | Fastest | NA | NA | NA | NA | NA | lv12_io_s3r34
|  |  | 40ohm OCT without calibration | Fastest | NA | NA | NA | NA | NA | lv12_io_s3r40
1.1 V LVCMOS | 1.1 | Input | NA | NA | NA | Off | NA | NA | NA | lv11_in
|  |  | NA | NA | NA | On | NA | NA | NA | lv11_in_wpu
|  | I/O | 34ohm OCT without calibration | Uncomp Slow | NA | NA | NA | NA | NA | lv11_io_us0r34
|  |  | 40ohm OCT without calibration | Uncomp Slow | NA | NA | NA | NA | NA | lv11_io_us0r40
|  |  | 34ohm OCT without calibration | Uncomp Medium | NA | NA | NA | NA | NA | lv11_io_us1r34
|  |  | 40ohm OCT without calibration | Uncomp Medium | NA | NA | NA | NA | NA | lv11_io_us1r40
|  |  | 34ohm OCT without calibration | Uncomp Fast | NA | NA | NA | NA | NA | lv11_io_us2r34
|  |  | 40ohm OCT without calibration | Uncomp Fast | NA | NA | NA | NA | NA | lv11_io_us2r40
|  |  | 34ohm OCT without calibration | Fastest | NA | NA | NA | NA | NA | lv11_io_s3r34
|  |  | 40ohm OCT without calibration | Fastest | NA | NA | NA | NA | NA | lv11_io_s3r40
1.05 V LVCMOS | 1.05 | Input | NA | NA | NA | Off | NA | NA | NA | lv105_in
|  |  | NA | NA | NA | On | NA | NA | NA | lv105_in_wpu
|  | I/O | 34ohm OCT without calibration | Uncomp Slow | NA | NA | NA | NA | NA | lv105_io_us0r34
|  |  | 40ohm OCT without calibration | Uncomp Slow | NA | NA | NA | NA | NA | lv105_io_us0r40
|  |  | 34ohm OCT without calibration | Uncomp Medium | NA | NA | NA | NA | NA | lv105_io_us1r34
|  |  | 40ohm OCT without calibration | Uncomp Medium | NA | NA | NA | NA | NA | lv105_io_us1r40
|  |  | 34ohm OCT without calibration | Uncomp Fast | NA | NA | NA | NA | NA | lv105_io_us2r34
|  |  | 40ohm OCT without calibration | Uncomp Fast | NA | NA | NA | NA | NA | lv105_io_us2r40
|  |  | 34ohm OCT without calibration | Fastest | NA | NA | NA | NA | NA | lv105_io_s3r34
|  |  | 40ohm OCT without calibration | Fastest | NA | NA | NA | NA | NA | lv105_io_s3r40
SSTL-12 | 1.2 | I/O | 34ohm OCT without calibration | Uncomp Slow | NA | NA | NA | NA | NA | sstl12_io_us0r34
|  |  | 40ohm OCT without calibration | Uncomp Slow | NA | NA | NA | NA | NA | sstl12_io_us0r40
|  |  | 34ohm OCT without calibration | Uncomp Medium | NA | NA | NA | NA | NA | sstl12_io_us1r34
|  |  | 40ohm OCT without calibration | Uncomp Medium | NA | NA | NA | NA | NA | sstl12_io_us1r40
|  |  | 34ohm OCT without calibration | Uncomp Fast | NA | NA | NA | NA | NA | sstl12_io_us2r34
|  |  | 40ohm OCT without calibration | Uncomp Fast | NA | NA | NA | NA | NA | sstl12_io_us2r40
|  |  | 34ohm OCT with calibration | Comp Slow | Off | NA | NA | NA | NA | sstl12_io_cs0r34c_doff
|  |  | 34ohm OCT with calibration | Comp Slow | Low | NA | NA | NA | NA | sstl12_io_cs0r34c_dl
|  |  | 34ohm OCT with calibration | Comp Slow | Medium | NA | NA | NA | NA | sstl12_io_cs0r34c_dm
|  |  | 34ohm OCT with calibration | Comp Slow | High | NA | NA | NA | NA | sstl12_io_cs0r34c_dh
|  |  | 34ohm OCT with calibration | Comp Slow | Low constant impedance | NA | NA | NA | NA | sstl12_io_cs0r34c_dlc
|  |  | 34ohm OCT with calibration | Comp Slow | Medium constant impedance | NA | NA | NA | NA | sstl12_io_cs0r34c_dmc
|  |  | 34ohm OCT with calibration | Comp Slow | High constant impedance | NA | NA | NA | NA | sstl12_io_cs0r34c_dhc
|  |  | 40ohm OCT with calibration | Comp Slow | Off | NA | NA | NA | NA | sstl12_io_cs0r40c_doff
|  |  | 40ohm OCT with calibration | Comp Slow | Low | NA | NA | NA | NA | sstl12_io_cs0r40c_dl
|  |  | 40ohm OCT with calibration | Comp Slow | Medium | NA | NA | NA | NA | sstl12_io_cs0r40c_dm
|  |  | 40ohm OCT with calibration | Comp Slow | High | NA | NA | NA | NA | sstl12_io_cs0r40c_dh
|  |  | 40ohm OCT with calibration | Comp Slow | Low constant impedance | NA | NA | NA | NA | sstl12_io_cs0r40c_dlc
|  |  | 40ohm OCT with calibration | Comp Slow | Medium constant impedance | NA | NA | NA | NA | sstl12_io_cs0r40c_dmc
|  |  | 40ohm OCT with calibration | Comp Slow | High constant impedance | NA | NA | NA | NA | sstl12_io_cs0r40c_dhc
|  |  | 34ohm OCT with calibration | Comp Medium | Off | NA | NA | NA | NA | sstl12_io_cs1r34c_doff
|  |  | 34ohm OCT with calibration | Comp Medium | Low | NA | NA | NA | NA | sstl12_io_cs1r34c_dl
|  |  | 34ohm OCT with calibration | Comp Medium | Medium | NA | NA | NA | NA | sstl12_io_cs1r34c_dm
|  |  | 34ohm OCT with calibration | Comp Medium | High | NA | NA | NA | NA | sstl12_io_cs1r34c_dh
|  |  | 34ohm OCT with calibration | Comp Medium | Low constant impedance | NA | NA | NA | NA | sstl12_io_cs1r34c_dlc
|  |  | 34ohm OCT with calibration | Comp Medium | Medium constant impedance | NA | NA | NA | NA | sstl12_io_cs1r34c_dmc
|  |  | 34ohm OCT with calibration | Comp Medium | High constant impedance | NA | NA | NA | NA | sstl12_io_cs1r34c_dhc
|  |  | 40ohm OCT with calibration | Comp Medium | Off | NA | NA | NA | NA | sstl12_io_cs1r40c_doff
|  |  | 40ohm OCT with calibration | Comp Medium | Low | NA | NA | NA | NA | sstl12_io_cs1r40c_dl
|  |  | 40ohm OCT with calibration | Comp Medium | Medium | NA | NA | NA | NA | sstl12_io_cs1r40c_dm
|  |  | 40ohm OCT with calibration | Comp Medium | High | NA | NA | NA | NA | sstl12_io_cs1r40c_dh
|  |  | 40ohm OCT with calibration | Comp Medium | Low constant impedance | NA | NA | NA | NA | sstl12_io_cs1r40c_dlc
|  |  | 40ohm OCT with calibration | Comp Medium | Medium constant impedance | NA | NA | NA | NA | sstl12_io_cs1r40c_dmc
|  |  | 40ohm OCT with calibration | Comp Medium | High constant impedance | NA | NA | NA | NA | sstl12_io_cs1r40c_dhc
|  |  | 34ohm OCT with calibration | Comp Fast | Off | NA | NA | NA | NA | sstl12_io_cs2r34c_doff
|  |  | 34ohm OCT with calibration | Comp Fast | Low | NA | NA | NA | NA | sstl12_io_cs2r34c_dl
|  |  | 34ohm OCT with calibration | Comp Fast | Medium | NA | NA | NA | NA | sstl12_io_cs2r34c_dm
|  |  | 34ohm OCT with calibration | Comp Fast | High | NA | NA | NA | NA | sstl12_io_cs2r34c_dh
|  |  | 34ohm OCT with calibration | Comp Fast | Low constant impedance | NA | NA | NA | NA | sstl12_io_cs2r34c_dlc
|  |  | 34ohm OCT with calibration | Comp Fast | Medium constant impedance | NA | NA | NA | NA | sstl12_io_cs2r34c_dmc
|  |  | 34ohm OCT with calibration | Comp Fast | High constant impedance | NA | NA | NA | NA | sstl12_io_cs2r34c_dhc
|  |  | 40ohm OCT with calibration | Comp Fast | Off | NA | NA | NA | NA | sstl12_io_cs2r40c_doff
|  |  | 40ohm OCT with calibration | Comp Fast | Low | NA | NA | NA | NA | sstl12_io_cs2r40c_dl
|  |  | 40ohm OCT with calibration | Comp Fast | Medium | NA | NA | NA | NA | sstl12_io_cs2r40c_dm
|  |  | 40ohm OCT with calibration | Comp Fast | High | NA | NA | NA | NA | sstl12_io_cs2r40c_dh
|  |  | 40ohm OCT with calibration | Comp Fast | Low constant impedance | NA | NA | NA | NA | sstl12_io_cs2r40c_dlc
|  |  | 40ohm OCT with calibration | Comp Fast | Medium constant impedance | NA | NA | NA | NA | sstl12_io_cs2r40c_dmc
|  |  | 40ohm OCT with calibration | Comp Fast | High constant impedance | NA | NA | NA | NA | sstl12_io_cs2r40c_dhc
|  |  | 34ohm OCT without calibration | Fastest | NA | NA | NA | NA | NA | sstl12_io_s3r34
|  |  | 40ohm OCT without calibration | Fastest | NA | NA | NA | NA | NA | sstl12_io_s3r40
|  |  | 34ohm OCT with calibration | Fastest | Off | NA | NA | NA | NA | sstl12_io_s3r34c_doff
|  |  | 34ohm OCT with calibration | Fastest | Low | NA | NA | NA | NA | sstl12_io_s3r34c_dl
|  |  | 34ohm OCT with calibration | Fastest | Medium | NA | NA | NA | NA | sstl12_io_s3r34c_dm
|  |  | 34ohm OCT with calibration | Fastest | High | NA | NA | NA | NA | sstl12_io_s3r34c_dh
|  |  | 34ohm OCT with calibration | Fastest | Low constant impedance | NA | NA | NA | NA | sstl12_io_s3r34c_dlc
|  |  | 34ohm OCT with calibration | Fastest | Medium constant impedance | NA | NA | NA | NA | sstl12_io_s3r34c_dmc
|  |  | 34ohm OCT with calibration | Fastest | High constant impedance | NA | NA | NA | NA | sstl12_io_s3r34c_dhc
|  |  | 40ohm OCT with calibration | Fastest | Off | NA | NA | NA | NA | sstl12_io_s3r40c_doff
|  |  | 40ohm OCT with calibration | Fastest | Low | NA | NA | NA | NA | sstl12_io_s3r40c_dl
|  |  | 40ohm OCT with calibration | Fastest | Medium | NA | NA | NA | NA | sstl12_io_s3r40c_dm
|  |  | 40ohm OCT with calibration | Fastest | High | NA | NA | NA | NA | sstl12_io_s3r40c_dh
|  |  | 40ohm OCT with calibration | Fastest | Low constant impedance | NA | NA | NA | NA | sstl12_io_s3r40c_dlc
|  |  | 40ohm OCT with calibration | Fastest | Medium constant impedance | NA | NA | NA | NA | sstl12_io_s3r40c_dmc
|  |  | 40ohm OCT with calibration | Fastest | High constant impedance | NA | NA | NA | NA | sstl12_io_s3r40c_dhc
HSTL-12 | 1.2 | I/O | 34ohm OCT without calibration | Uncomp Slow | NA | NA | NA | NA | NA | hstl12_io_us0r34
|  |  | 40ohm OCT without calibration | Uncomp Slow | NA | NA | NA | NA | NA | hstl12_io_us0r40
|  |  | 34ohm OCT without calibration | Uncomp Medium | NA | NA | NA | NA | NA | hstl12_io_us1r34
|  |  | 40ohm OCT without calibration | Uncomp Medium | NA | NA | NA | NA | NA | hstl12_io_us1r40
|  |  | 34ohm OCT without calibration | Uncomp Fast | NA | NA | NA | NA | NA | hstl12_io_us2r34
|  |  | 40ohm OCT without calibration | Uncomp Fast | NA | NA | NA | NA | NA | hstl12_io_us2r40
|  |  | 34ohm OCT with calibration | Comp Slow | Off | NA | NA | NA | NA | hstl12_io_cs0r34c_doff
|  |  | 34ohm OCT with calibration | Comp Slow | Low | NA | NA | NA | NA | hstl12_io_cs0r34c_dl
|  |  | 34ohm OCT with calibration | Comp Slow | Medium | NA | NA | NA | NA | hstl12_io_cs0r34c_dm
|  |  | 34ohm OCT with calibration | Comp Slow | High | NA | NA | NA | NA | hstl12_io_cs0r34c_dh
|  |  | 34ohm OCT with calibration | Comp Slow | Low constant impedance | NA | NA | NA | NA | hstl12_io_cs0r34c_dlc
|  |  | 34ohm OCT with calibration | Comp Slow | Medium constant impedance | NA | NA | NA | NA | hstl12_io_cs0r34c_dmc
|  |  | 34ohm OCT with calibration | Comp Slow | High constant impedance | NA | NA | NA | NA | hstl12_io_cs0r34c_dhc
|  |  | 40ohm OCT with calibration | Comp Slow | Off | NA | NA | NA | NA | hstl12_io_cs0r40c_doff
|  |  | 40ohm OCT with calibration | Comp Slow | Low | NA | NA | NA | NA | hstl12_io_cs0r40c_dl
|  |  | 40ohm OCT with calibration | Comp Slow | Medium | NA | NA | NA | NA | hstl12_io_cs0r40c_dm
|  |  | 40ohm OCT with calibration | Comp Slow | High | NA | NA | NA | NA | hstl12_io_cs0r40c_dh
|  |  | 40ohm OCT with calibration | Comp Slow | Low constant impedance | NA | NA | NA | NA | hstl12_io_cs0r40c_dlc
|  |  | 40ohm OCT with calibration | Comp Slow | Medium constant impedance | NA | NA | NA | NA | hstl12_io_cs0r40c_dmc
|  |  | 40ohm OCT with calibration | Comp Slow | High constant impedance | NA | NA | NA | NA | hstl12_io_cs0r40c_dhc
|  |  | 34ohm OCT with calibration | Comp Medium | Off | NA | NA | NA | NA | hstl12_io_cs1r34c_doff
|  |  | 34ohm OCT with calibration | Comp Medium | Low | NA | NA | NA | NA | hstl12_io_cs1r34c_dl
|  |  | 34ohm OCT with calibration | Comp Medium | Medium | NA | NA | NA | NA | hstl12_io_cs1r34c_dm
|  |  | 34ohm OCT with calibration | Comp Medium | High | NA | NA | NA | NA | hstl12_io_cs1r34c_dh
|  |  | 34ohm OCT with calibration | Comp Medium | Low constant impedance | NA | NA | NA | NA | hstl12_io_cs1r34c_dlc
|  |  | 34ohm OCT with calibration | Comp Medium | Medium constant impedance | NA | NA | NA | NA | hstl12_io_cs1r34c_dmc
|  |  | 34ohm OCT with calibration | Comp Medium | High constant impedance | NA | NA | NA | NA | hstl12_io_cs1r34c_dhc
|  |  | 40ohm OCT with calibration | Comp Medium | Off | NA | NA | NA | NA | hstl12_io_cs1r40c_doff
|  |  | 40ohm OCT with calibration | Comp Medium | Low | NA | NA | NA | NA | hstl12_io_cs1r40c_dl
|  |  | 40ohm OCT with calibration | Comp Medium | Medium | NA | NA | NA | NA | hstl12_io_cs1r40c_dm
|  |  | 40ohm OCT with calibration | Comp Medium | High | NA | NA | NA | NA | hstl12_io_cs1r40c_dh
|  |  | 40ohm OCT with calibration | Comp Medium | Low constant impedance | NA | NA | NA | NA | hstl12_io_cs1r40c_dlc
|  |  | 40ohm OCT with calibration | Comp Medium | Medium constant impedance | NA | NA | NA | NA | hstl12_io_cs1r40c_dmc
|  |  | 40ohm OCT with calibration | Comp Medium | High constant impedance | NA | NA | NA | NA | hstl12_io_cs1r40c_dhc
|  |  | 34ohm OCT with calibration | Comp Fast | Off | NA | NA | NA | NA | hstl12_io_cs2r34c_doff
|  |  | 34ohm OCT with calibration | Comp Fast | Low | NA | NA | NA | NA | hstl12_io_cs2r34c_dl
|  |  | 34ohm OCT with calibration | Comp Fast | Medium | NA | NA | NA | NA | hstl12_io_cs2r34c_dm
|  |  | 34ohm OCT with calibration | Comp Fast | High | NA | NA | NA | NA | hstl12_io_cs2r34c_dh
|  |  | 34ohm OCT with calibration | Comp Fast | Low constant impedance | NA | NA | NA | NA | hstl12_io_cs2r34c_dlc
|  |  | 34ohm OCT with calibration | Comp Fast | Medium constant impedance | NA | NA | NA | NA | hstl12_io_cs2r34c_dmc
|  |  | 34ohm OCT with calibration | Comp Fast | High constant impedance | NA | NA | NA | NA | hstl12_io_cs2r34c_dhc
|  |  | 40ohm OCT with calibration | Comp Fast | Off | NA | NA | NA | NA | hstl12_io_cs2r40c_doff
|  |  | 40ohm OCT with calibration | Comp Fast | Low | NA | NA | NA | NA | hstl12_io_cs2r40c_dl
|  |  | 40ohm OCT with calibration | Comp Fast | Medium | NA | NA | NA | NA | hstl12_io_cs2r40c_dm
|  |  | 40ohm OCT with calibration | Comp Fast | High | NA | NA | NA | NA | hstl12_io_cs2r40c_dh
|  |  | 40ohm OCT with calibration | Comp Fast | Low constant impedance | NA | NA | NA | NA | hstl12_io_cs2r40c_dlc
|  |  | 40ohm OCT with calibration | Comp Fast | Medium constant impedance | NA | NA | NA | NA | hstl12_io_cs2r40c_dmc
|  |  | 40ohm OCT with calibration | Comp Fast | High constant impedance | NA | NA | NA | NA | hstl12_io_cs2r40c_dhc
|  |  | 34ohm OCT without calibration | Fastest | NA | NA | NA | NA | NA | hstl12_io_s3r34
|  |  | 40ohm OCT without calibration | Fastest | NA | NA | NA | NA | NA | hstl12_io_s3r40
|  |  | 34ohm OCT with calibration | Fastest | Off | NA | NA | NA | NA | hstl12_io_s3r34c_doff
|  |  | 34ohm OCT with calibration | Fastest | Low | NA | NA | NA | NA | hstl12_io_s3r34c_dl
|  |  | 34ohm OCT with calibration | Fastest | Medium | NA | NA | NA | NA | hstl12_io_s3r34c_dm
|  |  | 34ohm OCT with calibration | Fastest | High | NA | NA | NA | NA | hstl12_io_s3r34c_dh
|  |  | 34ohm OCT with calibration | Fastest | Low constant impedance | NA | NA | NA | NA | hstl12_io_s3r34c_dlc
|  |  | 34ohm OCT with calibration | Fastest | Medium constant impedance | NA | NA | NA | NA | hstl12_io_s3r34c_dmc
|  |  | 34ohm OCT with calibration | Fastest | High constant impedance | NA | NA | NA | NA | hstl12_io_s3r34c_dhc
|  |  | 40ohm OCT with calibration | Fastest | Off | NA | NA | NA | NA | hstl12_io_s3r40c_doff
|  |  | 40ohm OCT with calibration | Fastest | Low | NA | NA | NA | NA | hstl12_io_s3r40c_dl
|  |  | 40ohm OCT with calibration | Fastest | Medium | NA | NA | NA | NA | hstl12_io_s3r40c_dm
|  |  | 40ohm OCT with calibration | Fastest | High | NA | NA | NA | NA | hstl12_io_s3r40c_dh
|  |  | 40ohm OCT with calibration | Fastest | Low constant impedance | NA | NA | NA | NA | hstl12_io_s3r40c_dlc
|  |  | 40ohm OCT with calibration | Fastest | Medium constant impedance | NA | NA | NA | NA | hstl12_io_s3r40c_dmc
|  |  | 40ohm OCT with calibration | Fastest | High constant impedance | NA | NA | NA | NA | hstl12_io_s3r40c_dhc
HSUL-12 | 1.2 | I/O | 34ohm OCT without calibration | Uncomp Slow | NA | NA | NA | NA | NA | hsul12_io_us0r34
|  |  | 40ohm OCT without calibration | Uncomp Slow | NA | NA | NA | NA | NA | hsul12_io_us0r40
|  |  | 34ohm OCT without calibration | Uncomp Medium | NA | NA | NA | NA | NA | hsul12_io_us1r34
|  |  | 40ohm OCT without calibration | Uncomp Medium | NA | NA | NA | NA | NA | hsul12_io_us1r40
|  |  | 34ohm OCT without calibration | Uncomp Fast | NA | NA | NA | NA | NA | hsul12_io_us2r34
|  |  | 40ohm OCT without calibration | Uncomp Fast | NA | NA | NA | NA | NA | hsul12_io_us2r40
|  |  | 34ohm OCT with calibration | Comp Slow | Off | NA | NA | NA | NA | hsul12_io_cs0r34c_doff
|  |  | 34ohm OCT with calibration | Comp Slow | Low | NA | NA | NA | NA | hsul12_io_cs0r34c_dl
|  |  | 34ohm OCT with calibration | Comp Slow | Medium | NA | NA | NA | NA | hsul12_io_cs0r34c_dm
|  |  | 34ohm OCT with calibration | Comp Slow | High | NA | NA | NA | NA | hsul12_io_cs0r34c_dh
|  |  | 34ohm OCT with calibration | Comp Slow | Low constant impedance | NA | NA | NA | NA | hsul12_io_cs0r34c_dlc
|  |  | 34ohm OCT with calibration | Comp Slow | Medium constant impedance | NA | NA | NA | NA | hsul12_io_cs0r34c_dmc
|  |  | 34ohm OCT with calibration | Comp Slow | High constant impedance | NA | NA | NA | NA | hsul12_io_cs0r34c_dhc
|  |  | 40ohm OCT with calibration | Comp Slow | Off | NA | NA | NA | NA | hsul12_io_cs0r40c_doff
|  |  | 40ohm OCT with calibration | Comp Slow | Low | NA | NA | NA | NA | hsul12_io_cs0r40c_dl
|  |  | 40ohm OCT with calibration | Comp Slow | Medium | NA | NA | NA | NA | hsul12_io_cs0r40c_dm
|  |  | 40ohm OCT with calibration | Comp Slow | High | NA | NA | NA | NA | hsul12_io_cs0r40c_dh
|  |  | 40ohm OCT with calibration | Comp Slow | Low constant impedance | NA | NA | NA | NA | hsul12_io_cs0r40c_dlc
|  |  | 40ohm OCT with calibration | Comp Slow | Medium constant impedance | NA | NA | NA | NA | hsul12_io_cs0r40c_dmc
|  |  | 40ohm OCT with calibration | Comp Slow | High constant impedance | NA | NA | NA | NA | hsul12_io_cs0r40c_dhc
|  |  | 34ohm OCT with calibration | Comp Medium | Off | NA | NA | NA | NA | hsul12_io_cs1r34c_doff
|  |  | 34ohm OCT with calibration | Comp Medium | Low | NA | NA | NA | NA | hsul12_io_cs1r34c_dl
|  |  | 34ohm OCT with calibration | Comp Medium | Medium | NA | NA | NA | NA | hsul12_io_cs1r34c_dm
|  |  | 34ohm OCT with calibration | Comp Medium | High | NA | NA | NA | NA | hsul12_io_cs1r34c_dh
|  |  | 34ohm OCT with calibration | Comp Medium | Low constant impedance | NA | NA | NA | NA | hsul12_io_cs1r34c_dlc
|  |  | 34ohm OCT with calibration | Comp Medium | Medium constant impedance | NA | NA | NA | NA | hsul12_io_cs1r34c_dmc
|  |  | 34ohm OCT with calibration | Comp Medium | High constant impedance | NA | NA | NA | NA | hsul12_io_cs1r34c_dhc
|  |  | 40ohm OCT with calibration | Comp Medium | Off | NA | NA | NA | NA | hsul12_io_cs1r40c_doff
|  |  | 40ohm OCT with calibration | Comp Medium | Low | NA | NA | NA | NA | hsul12_io_cs1r40c_dl
|  |  | 40ohm OCT with calibration | Comp Medium | Medium | NA | NA | NA | NA | hsul12_io_cs1r40c_dm
|  |  | 40ohm OCT with calibration | Comp Medium | High | NA | NA | NA | NA | hsul12_io_cs1r40c_dh
|  |  | 40ohm OCT with calibration | Comp Medium | Low constant impedance | NA | NA | NA | NA | hsul12_io_cs1r40c_dlc
|  |  | 40ohm OCT with calibration | Comp Medium | Medium constant impedance | NA | NA | NA | NA | hsul12_io_cs1r40c_dmc
|  |  | 40ohm OCT with calibration | Comp Medium | High constant impedance | NA | NA | NA | NA | hsul12_io_cs1r40c_dhc
|  |  | 34ohm OCT with calibration | Comp Fast | Off | NA | NA | NA | NA | hsul12_io_cs2r34c_doff
|  |  | 34ohm OCT with calibration | Comp Fast | Low | NA | NA | NA | NA | hsul12_io_cs2r34c_dl
|  |  | 34ohm OCT with calibration | Comp Fast | Medium | NA | NA | NA | NA | hsul12_io_cs2r34c_dm
|  |  | 34ohm OCT with calibration | Comp Fast | High | NA | NA | NA | NA | hsul12_io_cs2r34c_dh
|  |  | 34ohm OCT with calibration | Comp Fast | Low constant impedance | NA | NA | NA | NA | hsul12_io_cs2r34c_dlc
|  |  | 34ohm OCT with calibration | Comp Fast | Medium constant impedance | NA | NA | NA | NA | hsul12_io_cs2r34c_dmc
|  |  | 34ohm OCT with calibration | Comp Fast | High constant impedance | NA | NA | NA | NA | hsul12_io_cs2r34c_dhc
|  |  | 40ohm OCT with calibration | Comp Fast | Off | NA | NA | NA | NA | hsul12_io_cs2r40c_doff
|  |  | 40ohm OCT with calibration | Comp Fast | Low | NA | NA | NA | NA | hsul12_io_cs2r40c_dl
|  |  | 40ohm OCT with calibration | Comp Fast | Medium | NA | NA | NA | NA | hsul12_io_cs2r40c_dm
|  |  | 40ohm OCT with calibration | Comp Fast | High | NA | NA | NA | NA | hsul12_io_cs2r40c_dh
|  |  | 40ohm OCT with calibration | Comp Fast | Low constant impedance | NA | NA | NA | NA | hsul12_io_cs2r40c_dlc
|  |  | 40ohm OCT with calibration | Comp Fast | Medium constant impedance | NA | NA | NA | NA | hsul12_io_cs2r40c_dmc
|  |  | 40ohm OCT with calibration | Comp Fast | High constant impedance | NA | NA | NA | NA | hsul12_io_cs2r40c_dhc
|  |  | 34ohm OCT without calibration | Fastest | NA | NA | NA | NA | NA | hsul12_io_s3r34
|  |  | 40ohm OCT without calibration | Fastest | NA | NA | NA | NA | NA | hsul12_io_s3r40
|  |  | 34ohm OCT with calibration | Fastest | Off | NA | NA | NA | NA | hsul12_io_s3r34c_doff
|  |  | 34ohm OCT with calibration | Fastest | Low | NA | NA | NA | NA | hsul12_io_s3r34c_dl
|  |  | 34ohm OCT with calibration | Fastest | Medium | NA | NA | NA | NA | hsul12_io_s3r34c_dm
|  |  | 34ohm OCT with calibration | Fastest | High | NA | NA | NA | NA | hsul12_io_s3r34c_dh
|  |  | 34ohm OCT with calibration | Fastest | Low constant impedance | NA | NA | NA | NA | hsul12_io_s3r34c_dlc
|  |  | 34ohm OCT with calibration | Fastest | Medium constant impedance | NA | NA | NA | NA | hsul12_io_s3r34c_dmc
|  |  | 34ohm OCT with calibration | Fastest | High constant impedance | NA | NA | NA | NA | hsul12_io_s3r34c_dhc
|  |  | 40ohm OCT with calibration | Fastest | Off | NA | NA | NA | NA | hsul12_io_s3r40c_doff
|  |  | 40ohm OCT with calibration | Fastest | Low | NA | NA | NA | NA | hsul12_io_s3r40c_dl
|  |  | 40ohm OCT with calibration | Fastest | Medium | NA | NA | NA | NA | hsul12_io_s3r40c_dm
|  |  | 40ohm OCT with calibration | Fastest | High | NA | NA | NA | NA | hsul12_io_s3r40c_dh
|  |  | 40ohm OCT with calibration | Fastest | Low constant impedance | NA | NA | NA | NA | hsul12_io_s3r40c_dlc
|  |  | 40ohm OCT with calibration | Fastest | Medium constant impedance | NA | NA | NA | NA | hsul12_io_s3r40c_dmc
|  |  | 40ohm OCT with calibration | Fastest | High constant impedance | NA | NA | NA | NA | hsul12_io_s3r40c_dhc
POD12 | 1.2 | I/O | 34ohm OCT without calibration | Uncomp Slow | NA | NA | NA | NA | NA | pod12_io_us0r34
|  |  | 40ohm OCT without calibration | Uncomp Slow | NA | NA | NA | NA | NA | pod12_io_us0r40
|  |  | 34ohm OCT without calibration | Uncomp Medium | NA | NA | NA | NA | NA | pod12_io_us1r34
|  |  | 40ohm OCT without calibration | Uncomp Medium | NA | NA | NA | NA | NA | pod12_io_us1r40
|  |  | 34ohm OCT without calibration | Uncomp Fast | NA | NA | NA | NA | NA | pod12_io_us2r34
|  |  | 40ohm OCT without calibration | Uncomp Fast | NA | NA | NA | NA | NA | pod12_io_us2r40
|  |  | 34ohm OCT with calibration | Comp Slow | Off | NA | NA | NA | NA | pod12_io_cs0r34c_doff
|  |  | 34ohm OCT with calibration | Comp Slow | Low | NA | NA | NA | NA | pod12_io_cs0r34c_dl
|  |  | 34ohm OCT with calibration | Comp Slow | Medium | NA | NA | NA | NA | pod12_io_cs0r34c_dm
|  |  | 34ohm OCT with calibration | Comp Slow | High | NA | NA | NA | NA | pod12_io_cs0r34c_dh
|  |  | 34ohm OCT with calibration | Comp Slow | Low constant impedance | NA | NA | NA | NA | pod12_io_cs0r34c_dlc
|  |  | 34ohm OCT with calibration | Comp Slow | Medium constant impedance | NA | NA | NA | NA | pod12_io_cs0r34c_dmc
|  |  | 34ohm OCT with calibration | Comp Slow | High constant impedance | NA | NA | NA | NA | pod12_io_cs0r34c_dhc
|  |  | 40ohm OCT with calibration | Comp Slow | Off | NA | NA | NA | NA | pod12_io_cs0r40c_doff
|  |  | 40ohm OCT with calibration | Comp Slow | Low | NA | NA | NA | NA | pod12_io_cs0r40c_dl
|  |  | 40ohm OCT with calibration | Comp Slow | Medium | NA | NA | NA | NA | pod12_io_cs0r40c_dm
|  |  | 40ohm OCT with calibration | Comp Slow | High | NA | NA | NA | NA | pod12_io_cs0r40c_dh
|  |  | 40ohm OCT with calibration | Comp Slow | Low constant impedance | NA | NA | NA | NA | pod12_io_cs0r40c_dlc
|  |  | 40ohm OCT with calibration | Comp Slow | Medium constant impedance | NA | NA | NA | NA | pod12_io_cs0r40c_dmc
|  |  | 40ohm OCT with calibration | Comp Slow | High constant impedance | NA | NA | NA | NA | pod12_io_cs0r40c_dhc
|  |  | 34ohm OCT with calibration | Comp Medium | Off | NA | NA | NA | NA | pod12_io_cs1r34c_doff
|  |  | 34ohm OCT with calibration | Comp Medium | Low | NA | NA | NA | NA | pod12_io_cs1r34c_dl
|  |  | 34ohm OCT with calibration | Comp Medium | Medium | NA | NA | NA | NA | pod12_io_cs1r34c_dm
|  |  | 34ohm OCT with calibration | Comp Medium | High | NA | NA | NA | NA | pod12_io_cs1r34c_dh
|  |  | 34ohm OCT with calibration | Comp Medium | Low constant impedance | NA | NA | NA | NA | pod12_io_cs1r34c_dlc
|  |  | 34ohm OCT with calibration | Comp Medium | Medium constant impedance | NA | NA | NA | NA | pod12_io_cs1r34c_dmc
|  |  | 34ohm OCT with calibration | Comp Medium | High constant impedance | NA | NA | NA | NA | pod12_io_cs1r34c_dhc
|  |  | 40ohm OCT with calibration | Comp Medium | Off | NA | NA | NA | NA | pod12_io_cs1r40c_doff
|  |  | 40ohm OCT with calibration | Comp Medium | Low | NA | NA | NA | NA | pod12_io_cs1r40c_dl
|  |  | 40ohm OCT with calibration | Comp Medium | Medium | NA | NA | NA | NA | pod12_io_cs1r40c_dm
|  |  | 40ohm OCT with calibration | Comp Medium | High | NA | NA | NA | NA | pod12_io_cs1r40c_dh
|  |  | 40ohm OCT with calibration | Comp Medium | Low constant impedance | NA | NA | NA | NA | pod12_io_cs1r40c_dlc
|  |  | 40ohm OCT with calibration | Comp Medium | Medium constant impedance | NA | NA | NA | NA | pod12_io_cs1r40c_dmc
|  |  | 40ohm OCT with calibration | Comp Medium | High constant impedance | NA | NA | NA | NA | pod12_io_cs1r40c_dhc
|  |  | 34ohm OCT with calibration | Comp Fast | Off | NA | NA | NA | NA | pod12_io_cs2r34c_doff
|  |  | 34ohm OCT with calibration | Comp Fast | Low | NA | NA | NA | NA | pod12_io_cs2r34c_dl
|  |  | 34ohm OCT with calibration | Comp Fast | Medium | NA | NA | NA | NA | pod12_io_cs2r34c_dm
|  |  | 34ohm OCT with calibration | Comp Fast | High | NA | NA | NA | NA | pod12_io_cs2r34c_dh
|  |  | 34ohm OCT with calibration | Comp Fast | Low constant impedance | NA | NA | NA | NA | pod12_io_cs2r34c_dlc
|  |  | 34ohm OCT with calibration | Comp Fast | Medium constant impedance | NA | NA | NA | NA | pod12_io_cs2r34c_dmc
|  |  | 34ohm OCT with calibration | Comp Fast | High constant impedance | NA | NA | NA | NA | pod12_io_cs2r34c_dhc
|  |  | 40ohm OCT with calibration | Comp Fast | Off | NA | NA | NA | NA | pod12_io_cs2r40c_doff
|  |  | 40ohm OCT with calibration | Comp Fast | Low | NA | NA | NA | NA | pod12_io_cs2r40c_dl
|  |  | 40ohm OCT with calibration | Comp Fast | Medium | NA | NA | NA | NA | pod12_io_cs2r40c_dm
|  |  | 40ohm OCT with calibration | Comp Fast | High | NA | NA | NA | NA | pod12_io_cs2r40c_dh
|  |  | 40ohm OCT with calibration | Comp Fast | Low constant impedance | NA | NA | NA | NA | pod12_io_cs2r40c_dlc
|  |  | 40ohm OCT with calibration | Comp Fast | Medium constant impedance | NA | NA | NA | NA | pod12_io_cs2r40c_dmc
|  |  | 40ohm OCT with calibration | Comp Fast | High constant impedance | NA | NA | NA | NA | pod12_io_cs2r40c_dhc
|  |  | 34ohm OCT without calibration | Fastest | NA | NA | NA | NA | NA | pod12_io_s3r34
|  |  | 40ohm OCT without calibration | Fastest | NA | NA | NA | NA | NA | pod12_io_s3r40
|  |  | 34ohm OCT with calibration | Fastest | Off | NA | NA | NA | NA | pod12_io_s3r34c_doff
|  |  | 34ohm OCT with calibration | Fastest | Low | NA | NA | NA | NA | pod12_io_s3r34c_dl
|  |  | 34ohm OCT with calibration | Fastest | Medium | NA | NA | NA | NA | pod12_io_s3r34c_dm
|  |  | 34ohm OCT with calibration | Fastest | High | NA | NA | NA | NA | pod12_io_s3r34c_dh
|  |  | 34ohm OCT with calibration | Fastest | Low constant impedance | NA | NA | NA | NA | pod12_io_s3r34c_dlc
|  |  | 34ohm OCT with calibration | Fastest | Medium constant impedance | NA | NA | NA | NA | pod12_io_s3r34c_dmc
|  |  | 34ohm OCT with calibration | Fastest | High constant impedance | NA | NA | NA | NA | pod12_io_s3r34c_dhc
|  |  | 40ohm OCT with calibration | Fastest | Off | NA | NA | NA | NA | pod12_io_s3r40c_doff
|  |  | 40ohm OCT with calibration | Fastest | Low | NA | NA | NA | NA | pod12_io_s3r40c_dl
|  |  | 40ohm OCT with calibration | Fastest | Medium | NA | NA | NA | NA | pod12_io_s3r40c_dm
|  |  | 40ohm OCT with calibration | Fastest | High | NA | NA | NA | NA | pod12_io_s3r40c_dh
|  |  | 40ohm OCT with calibration | Fastest | Low constant impedance | NA | NA | NA | NA | pod12_io_s3r40c_dlc
|  |  | 40ohm OCT with calibration | Fastest | Medium constant impedance | NA | NA | NA | NA | pod12_io_s3r40c_dmc
|  |  | 40ohm OCT with calibration | Fastest | High constant impedance | NA | NA | NA | NA | pod12_io_s3r40c_dhc
POD11 | 1.1 | I/O | 34ohm OCT without calibration | Uncomp Slow | NA | NA | NA | NA | NA | pod11_io_us0r34
|  |  | 40ohm OCT without calibration | Uncomp Slow | NA | NA | NA | NA | NA | pod11_io_us0r40
|  |  | 34ohm OCT without calibration | Uncomp Medium | NA | NA | NA | NA | NA | pod11_io_us1r34
|  |  | 40ohm OCT without calibration | Uncomp Medium | NA | NA | NA | NA | NA | pod11_io_us1r40
|  |  | 34ohm OCT without calibration | Uncomp Fast | NA | NA | NA | NA | NA | pod11_io_us2r34
|  |  | 40ohm OCT without calibration | Uncomp Fast | NA | NA | NA | NA | NA | pod11_io_us2r40
|  |  | 34ohm OCT with calibration | Comp Slow | Off | NA | NA | NA | NA | pod11_io_cs0r34c_doff
|  |  | 34ohm OCT with calibration | Comp Slow | Low | NA | NA | NA | NA | pod11_io_cs0r34c_dl
|  |  | 34ohm OCT with calibration | Comp Slow | Medium | NA | NA | NA | NA | pod11_io_cs0r34c_dm
|  |  | 34ohm OCT with calibration | Comp Slow | High | NA | NA | NA | NA | pod11_io_cs0r34c_dh
|  |  | 34ohm OCT with calibration | Comp Slow | Low constant impedance | NA | NA | NA | NA | pod11_io_cs0r34c_dlc
|  |  | 34ohm OCT with calibration | Comp Slow | Medium constant impedance | NA | NA | NA | NA | pod11_io_cs0r34c_dmc
|  |  | 34ohm OCT with calibration | Comp Slow | High constant impedance | NA | NA | NA | NA | pod11_io_cs0r34c_dhc
|  |  | 40ohm OCT with calibration | Comp Slow | Off | NA | NA | NA | NA | pod11_io_cs0r40c_doff
|  |  | 40ohm OCT with calibration | Comp Slow | Low | NA | NA | NA | NA | pod11_io_cs0r40c_dl
|  |  | 40ohm OCT with calibration | Comp Slow | Medium | NA | NA | NA | NA | pod11_io_cs0r40c_dm
|  |  | 40ohm OCT with calibration | Comp Slow | High | NA | NA | NA | NA | pod11_io_cs0r40c_dh
|  |  | 40ohm OCT with calibration | Comp Slow | Low constant impedance | NA | NA | NA | NA | pod11_io_cs0r40c_dlc
|  |  | 40ohm OCT with calibration | Comp Slow | Medium constant impedance | NA | NA | NA | NA | pod11_io_cs0r40c_dmc
|  |  | 40ohm OCT with calibration | Comp Slow | High constant impedance | NA | NA | NA | NA | pod11_io_cs0r40c_dhc
|  |  | 34ohm OCT with calibration | Comp Medium | Off | NA | NA | NA | NA | pod11_io_cs1r34c_doff
|  |  | 34ohm OCT with calibration | Comp Medium | Low | NA | NA | NA | NA | pod11_io_cs1r34c_dl
|  |  | 34ohm OCT with calibration | Comp Medium | Medium | NA | NA | NA | NA | pod11_io_cs1r34c_dm
|  |  | 34ohm OCT with calibration | Comp Medium | High | NA | NA | NA | NA | pod11_io_cs1r34c_dh
|  |  | 34ohm OCT with calibration | Comp Medium | Low constant impedance | NA | NA | NA | NA | pod11_io_cs1r34c_dlc
|  |  | 34ohm OCT with calibration | Comp Medium | Medium constant impedance | NA | NA | NA | NA | pod11_io_cs1r34c_dmc
|  |  | 34ohm OCT with calibration | Comp Medium | High constant impedance | NA | NA | NA | NA | pod11_io_cs1r34c_dhc
|  |  | 40ohm OCT with calibration | Comp Medium | Off | NA | NA | NA | NA | pod11_io_cs1r40c_doff
|  |  | 40ohm OCT with calibration | Comp Medium | Low | NA | NA | NA | NA | pod11_io_cs1r40c_dl
|  |  | 40ohm OCT with calibration | Comp Medium | Medium | NA | NA | NA | NA | pod11_io_cs1r40c_dm
|  |  | 40ohm OCT with calibration | Comp Medium | High | NA | NA | NA | NA | pod11_io_cs1r40c_dh
|  |  | 40ohm OCT with calibration | Comp Medium | Low constant impedance | NA | NA | NA | NA | pod11_io_cs1r40c_dlc
|  |  | 40ohm OCT with calibration | Comp Medium | Medium constant impedance | NA | NA | NA | NA | pod11_io_cs1r40c_dmc
|  |  | 40ohm OCT with calibration | Comp Medium | High constant impedance | NA | NA | NA | NA | pod11_io_cs1r40c_dhc
|  |  | 34ohm OCT with calibration | Comp Fast | Off | NA | NA | NA | NA | pod11_io_cs2r34c_doff
|  |  | 34ohm OCT with calibration | Comp Fast | Low | NA | NA | NA | NA | pod11_io_cs2r34c_dl
|  |  | 34ohm OCT with calibration | Comp Fast | Medium | NA | NA | NA | NA | pod11_io_cs2r34c_dm
|  |  | 34ohm OCT with calibration | Comp Fast | High | NA | NA | NA | NA | pod11_io_cs2r34c_dh
|  |  | 34ohm OCT with calibration | Comp Fast | Low constant impedance | NA | NA | NA | NA | pod11_io_cs2r34c_dlc
|  |  | 34ohm OCT with calibration | Comp Fast | Medium constant impedance | NA | NA | NA | NA | pod11_io_cs2r34c_dmc
|  |  | 34ohm OCT with calibration | Comp Fast | High constant impedance | NA | NA | NA | NA | pod11_io_cs2r34c_dhc
|  |  | 40ohm OCT with calibration | Comp Fast | Off | NA | NA | NA | NA | pod11_io_cs2r40c_doff
|  |  | 40ohm OCT with calibration | Comp Fast | Low | NA | NA | NA | NA | pod11_io_cs2r40c_dl
|  |  | 40ohm OCT with calibration | Comp Fast | Medium | NA | NA | NA | NA | pod11_io_cs2r40c_dm
|  |  | 40ohm OCT with calibration | Comp Fast | High | NA | NA | NA | NA | pod11_io_cs2r40c_dh
|  |  | 40ohm OCT with calibration | Comp Fast | Low constant impedance | NA | NA | NA | NA | pod11_io_cs2r40c_dlc
|  |  | 40ohm OCT with calibration | Comp Fast | Medium constant impedance | NA | NA | NA | NA | pod11_io_cs2r40c_dmc
|  |  | 40ohm OCT with calibration | Comp Fast | High constant impedance | NA | NA | NA | NA | pod11_io_cs2r40c_dhc
|  |  | 34ohm OCT without calibration | Fastest | NA | NA | NA | NA | NA | pod11_io_s3r34
|  |  | 40ohm OCT without calibration | Fastest | NA | NA | NA | NA | NA | pod11_io_s3r40
|  |  | 34ohm OCT with calibration | Fastest | Off | NA | NA | NA | NA | pod11_io_s3r34c_doff
|  |  | 34ohm OCT with calibration | Fastest | Low | NA | NA | NA | NA | pod11_io_s3r34c_dl
|  |  | 34ohm OCT with calibration | Fastest | Medium | NA | NA | NA | NA | pod11_io_s3r34c_dm
|  |  | 34ohm OCT with calibration | Fastest | High | NA | NA | NA | NA | pod11_io_s3r34c_dh
|  |  | 34ohm OCT with calibration | Fastest | Low constant impedance | NA | NA | NA | NA | pod11_io_s3r34c_dlc
|  |  | 34ohm OCT with calibration | Fastest | Medium constant impedance | NA | NA | NA | NA | pod11_io_s3r34c_dmc
|  |  | 34ohm OCT with calibration | Fastest | High constant impedance | NA | NA | NA | NA | pod11_io_s3r34c_dhc
|  |  | 40ohm OCT with calibration | Fastest | Off | NA | NA | NA | NA | pod11_io_s3r40c_doff
|  |  | 40ohm OCT with calibration | Fastest | Low | NA | NA | NA | NA | pod11_io_s3r40c_dl
|  |  | 40ohm OCT with calibration | Fastest | Medium | NA | NA | NA | NA | pod11_io_s3r40c_dm
|  |  | 40ohm OCT with calibration | Fastest | High | NA | NA | NA | NA | pod11_io_s3r40c_dh
|  |  | 40ohm OCT with calibration | Fastest | Low constant impedance | NA | NA | NA | NA | pod11_io_s3r40c_dlc
|  |  | 40ohm OCT with calibration | Fastest | Medium constant impedance | NA | NA | NA | NA | pod11_io_s3r40c_dmc
|  |  | 40ohm OCT with calibration | Fastest | High constant impedance | NA | NA | NA | NA | pod11_io_s3r40c_dhc
LVSTL11 | 1.1 | I/O | 34ohm OCT without calibration | Uncomp Slow | NA | NA | NA | NA | NA | lvstl11_io_us0r34
|  |  | 40ohm OCT without calibration | Uncomp Slow | NA | NA | NA | NA | NA | lvstl11_io_us0r40
|  |  | 34ohm OCT without calibration | Uncomp Medium | NA | NA | NA | NA | NA | lvstl11_io_us1r34
|  |  | 40ohm OCT without calibration | Uncomp Medium | NA | NA | NA | NA | NA | lvstl11_io_us1r40
|  |  | 34ohm OCT without calibration | Uncomp Fast | NA | NA | NA | NA | NA | lvstl11_io_us2r34
|  |  | 40ohm OCT without calibration | Uncomp Fast | NA | NA | NA | NA | NA | lvstl11_io_us2r40
|  |  | 34ohm OCT with calibration | Comp Slow | Off | NA | NA | NA | NA | lvstl11_io_cs0r34c_doff
|  |  | 34ohm OCT with calibration | Comp Slow | Low | NA | NA | NA | NA | lvstl11_io_cs0r34c_dl
|  |  | 34ohm OCT with calibration | Comp Slow | Medium | NA | NA | NA | NA | lvstl11_io_cs0r34c_dm
|  |  | 34ohm OCT with calibration | Comp Slow | High | NA | NA | NA | NA | lvstl11_io_cs0r34c_dh
|  |  | 34ohm OCT with calibration | Comp Slow | Low constant impedance | NA | NA | NA | NA | lvstl11_io_cs0r34c_dlc
|  |  | 34ohm OCT with calibration | Comp Slow | Medium constant impedance | NA | NA | NA | NA | lvstl11_io_cs0r34c_dmc
|  |  | 34ohm OCT with calibration | Comp Slow | High constant impedance | NA | NA | NA | NA | lvstl11_io_cs0r34c_dhc
|  |  | 40ohm OCT with calibration | Comp Slow | Off | NA | NA | NA | NA | lvstl11_io_cs0r40c_doff
|  |  | 40ohm OCT with calibration | Comp Slow | Low | NA | NA | NA | NA | lvstl11_io_cs0r40c_dl
|  |  | 40ohm OCT with calibration | Comp Slow | Medium | NA | NA | NA | NA | lvstl11_io_cs0r40c_dm
|  |  | 40ohm OCT with calibration | Comp Slow | High | NA | NA | NA | NA | lvstl11_io_cs0r40c_dh
|  |  | 40ohm OCT with calibration | Comp Slow | Low constant impedance | NA | NA | NA | NA | lvstl11_io_cs0r40c_dlc
|  |  | 40ohm OCT with calibration | Comp Slow | Medium constant impedance | NA | NA | NA | NA | lvstl11_io_cs0r40c_dmc
|  |  | 40ohm OCT with calibration | Comp Slow | High constant impedance | NA | NA | NA | NA | lvstl11_io_cs0r40c_dhc
|  |  | 34ohm OCT with calibration | Comp Medium | Off | NA | NA | NA | NA | lvstl11_io_cs1r34c_doff
|  |  | 34ohm OCT with calibration | Comp Medium | Low | NA | NA | NA | NA | lvstl11_io_cs1r34c_dl
|  |  | 34ohm OCT with calibration | Comp Medium | Medium | NA | NA | NA | NA | lvstl11_io_cs1r34c_dm
|  |  | 34ohm OCT with calibration | Comp Medium | High | NA | NA | NA | NA | lvstl11_io_cs1r34c_dh
|  |  | 34ohm OCT with calibration | Comp Medium | Low constant impedance | NA | NA | NA | NA | lvstl11_io_cs1r34c_dlc
|  |  | 34ohm OCT with calibration | Comp Medium | Medium constant impedance | NA | NA | NA | NA | lvstl11_io_cs1r34c_dmc
|  |  | 34ohm OCT with calibration | Comp Medium | High constant impedance | NA | NA | NA | NA | lvstl11_io_cs1r34c_dhc
|  |  | 40ohm OCT with calibration | Comp Medium | Off | NA | NA | NA | NA | lvstl11_io_cs1r40c_doff
|  |  | 40ohm OCT with calibration | Comp Medium | Low | NA | NA | NA | NA | lvstl11_io_cs1r40c_dl
|  |  | 40ohm OCT with calibration | Comp Medium | Medium | NA | NA | NA | NA | lvstl11_io_cs1r40c_dm
|  |  | 40ohm OCT with calibration | Comp Medium | High | NA | NA | NA | NA | lvstl11_io_cs1r40c_dh
|  |  | 40ohm OCT with calibration | Comp Medium | Low constant impedance | NA | NA | NA | NA | lvstl11_io_cs1r40c_dlc
|  |  | 40ohm OCT with calibration | Comp Medium | Medium constant impedance | NA | NA | NA | NA | lvstl11_io_cs1r40c_dmc
|  |  | 40ohm OCT with calibration | Comp Medium | High constant impedance | NA | NA | NA | NA | lvstl11_io_cs1r40c_dhc
|  |  | 34ohm OCT with calibration | Comp Fast | Off | NA | NA | NA | NA | lvstl11_io_cs2r34c_doff
|  |  | 34ohm OCT with calibration | Comp Fast | Low | NA | NA | NA | NA | lvstl11_io_cs2r34c_dl
|  |  | 34ohm OCT with calibration | Comp Fast | Medium | NA | NA | NA | NA | lvstl11_io_cs2r34c_dm
|  |  | 34ohm OCT with calibration | Comp Fast | High | NA | NA | NA | NA | lvstl11_io_cs2r34c_dh
|  |  | 34ohm OCT with calibration | Comp Fast | Low constant impedance | NA | NA | NA | NA | lvstl11_io_cs2r34c_dlc
|  |  | 34ohm OCT with calibration | Comp Fast | Medium constant impedance | NA | NA | NA | NA | lvstl11_io_cs2r34c_dmc
|  |  | 34ohm OCT with calibration | Comp Fast | High constant impedance | NA | NA | NA | NA | lvstl11_io_cs2r34c_dhc
|  |  | 40ohm OCT with calibration | Comp Fast | Off | NA | NA | NA | NA | lvstl11_io_cs2r40c_doff
|  |  | 40ohm OCT with calibration | Comp Fast | Low | NA | NA | NA | NA | lvstl11_io_cs2r40c_dl
|  |  | 40ohm OCT with calibration | Comp Fast | Medium | NA | NA | NA | NA | lvstl11_io_cs2r40c_dm
|  |  | 40ohm OCT with calibration | Comp Fast | High | NA | NA | NA | NA | lvstl11_io_cs2r40c_dh
|  |  | 40ohm OCT with calibration | Comp Fast | Low constant impedance | NA | NA | NA | NA | lvstl11_io_cs2r40c_dlc
|  |  | 40ohm OCT with calibration | Comp Fast | Medium constant impedance | NA | NA | NA | NA | lvstl11_io_cs2r40c_dmc
|  |  | 40ohm OCT with calibration | Comp Fast | High constant impedance | NA | NA | NA | NA | lvstl11_io_cs2r40c_dhc
|  |  | 34ohm OCT without calibration | Fastest | NA | NA | NA | NA | NA | lvstl11_io_s3r34
|  |  | 40ohm OCT without calibration | Fastest | NA | NA | NA | NA | NA | lvstl11_io_s3r40
|  |  | 34ohm OCT with calibration | Fastest | Off | NA | NA | NA | NA | lvstl11_io_s3r34c_doff
|  |  | 34ohm OCT with calibration | Fastest | Low | NA | NA | NA | NA | lvstl11_io_s3r34c_dl
|  |  | 34ohm OCT with calibration | Fastest | Medium | NA | NA | NA | NA | lvstl11_io_s3r34c_dm
|  |  | 34ohm OCT with calibration | Fastest | High | NA | NA | NA | NA | lvstl11_io_s3r34c_dh
|  |  | 34ohm OCT with calibration | Fastest | Low constant impedance | NA | NA | NA | NA | lvstl11_io_s3r34c_dlc
|  |  | 34ohm OCT with calibration | Fastest | Medium constant impedance | NA | NA | NA | NA | lvstl11_io_s3r34c_dmc
|  |  | 34ohm OCT with calibration | Fastest | High constant impedance | NA | NA | NA | NA | lvstl11_io_s3r34c_dhc
|  |  | 40ohm OCT with calibration | Fastest | Off | NA | NA | NA | NA | lvstl11_io_s3r40c_doff
|  |  | 40ohm OCT with calibration | Fastest | Low | NA | NA | NA | NA | lvstl11_io_s3r40c_dl
|  |  | 40ohm OCT with calibration | Fastest | Medium | NA | NA | NA | NA | lvstl11_io_s3r40c_dm
|  |  | 40ohm OCT with calibration | Fastest | High | NA | NA | NA | NA | lvstl11_io_s3r40c_dh
|  |  | 40ohm OCT with calibration | Fastest | Low constant impedance | NA | NA | NA | NA | lvstl11_io_s3r40c_dlc
|  |  | 40ohm OCT with calibration | Fastest | Medium constant impedance | NA | NA | NA | NA | lvstl11_io_s3r40c_dmc
|  |  | 40ohm OCT with calibration | Fastest | High constant impedance | NA | NA | NA | NA | lvstl11_io_s3r40c_dhc
LVSTL105 | 1.05 | I/O | 34ohm OCT without calibration | Uncomp Slow | NA | NA | NA | NA | NA | lvstl105_io_us0r34
|  |  | 40ohm OCT without calibration | Uncomp Slow | NA | NA | NA | NA | NA | lvstl105_io_us0r40
|  |  | 34ohm OCT without calibration | Uncomp Medium | NA | NA | NA | NA | NA | lvstl105_io_us1r34
|  |  | 40ohm OCT without calibration | Uncomp Medium | NA | NA | NA | NA | NA | lvstl105_io_us1r40
|  |  | 34ohm OCT without calibration | Uncomp Fast | NA | NA | NA | NA | NA | lvstl105_io_us2r34
|  |  | 40ohm OCT without calibration | Uncomp Fast | NA | NA | NA | NA | NA | lvstl105_io_us2r40
|  |  | 34ohm OCT with calibration | Comp Slow | Off | NA | NA | NA | NA | lvstl105_io_cs0r34c_doff
|  |  | 34ohm OCT with calibration | Comp Slow | Low | NA | NA | NA | NA | lvstl105_io_cs0r34c_dl
|  |  | 34ohm OCT with calibration | Comp Slow | Medium | NA | NA | NA | NA | lvstl105_io_cs0r34c_dm
|  |  | 34ohm OCT with calibration | Comp Slow | High | NA | NA | NA | NA | lvstl105_io_cs0r34c_dh
|  |  | 34ohm OCT with calibration | Comp Slow | Low constant impedance | NA | NA | NA | NA | lvstl105_io_cs0r34c_dlc
|  |  | 34ohm OCT with calibration | Comp Slow | Medium constant impedance | NA | NA | NA | NA | lvstl105_io_cs0r34c_dmc
|  |  | 34ohm OCT with calibration | Comp Slow | High constant impedance | NA | NA | NA | NA | lvstl105_io_cs0r34c_dhc
|  |  | 40ohm OCT with calibration | Comp Slow | Off | NA | NA | NA | NA | lvstl105_io_cs0r40c_doff
|  |  | 40ohm OCT with calibration | Comp Slow | Low | NA | NA | NA | NA | lvstl105_io_cs0r40c_dl
|  |  | 40ohm OCT with calibration | Comp Slow | Medium | NA | NA | NA | NA | lvstl105_io_cs0r40c_dm
|  |  | 40ohm OCT with calibration | Comp Slow | High | NA | NA | NA | NA | lvstl105_io_cs0r40c_dh
|  |  | 40ohm OCT with calibration | Comp Slow | Low constant impedance | NA | NA | NA | NA | lvstl105_io_cs0r40c_dlc
|  |  | 40ohm OCT with calibration | Comp Slow | Medium constant impedance | NA | NA | NA | NA | lvstl105_io_cs0r40c_dmc
|  |  | 40ohm OCT with calibration | Comp Slow | High constant impedance | NA | NA | NA | NA | lvstl105_io_cs0r40c_dhc
|  |  | 34ohm OCT with calibration | Comp Medium | Off | NA | NA | NA | NA | lvstl105_io_cs1r34c_doff
|  |  | 34ohm OCT with calibration | Comp Medium | Low | NA | NA | NA | NA | lvstl105_io_cs1r34c_dl
|  |  | 34ohm OCT with calibration | Comp Medium | Medium | NA | NA | NA | NA | lvstl105_io_cs1r34c_dm
|  |  | 34ohm OCT with calibration | Comp Medium | High | NA | NA | NA | NA | lvstl105_io_cs1r34c_dh
|  |  | 34ohm OCT with calibration | Comp Medium | Low constant impedance | NA | NA | NA | NA | lvstl105_io_cs1r34c_dlc
|  |  | 34ohm OCT with calibration | Comp Medium | Medium constant impedance | NA | NA | NA | NA | lvstl105_io_cs1r34c_dmc
|  |  | 34ohm OCT with calibration | Comp Medium | High constant impedance | NA | NA | NA | NA | lvstl105_io_cs1r34c_dhc
|  |  | 40ohm OCT with calibration | Comp Medium | Off | NA | NA | NA | NA | lvstl105_io_cs1r40c_doff
|  |  | 40ohm OCT with calibration | Comp Medium | Low | NA | NA | NA | NA | lvstl105_io_cs1r40c_dl
|  |  | 40ohm OCT with calibration | Comp Medium | Medium | NA | NA | NA | NA | lvstl105_io_cs1r40c_dm
|  |  | 40ohm OCT with calibration | Comp Medium | High | NA | NA | NA | NA | lvstl105_io_cs1r40c_dh
|  |  | 40ohm OCT with calibration | Comp Medium | Low constant impedance | NA | NA | NA | NA | lvstl105_io_cs1r40c_dlc
|  |  | 40ohm OCT with calibration | Comp Medium | Medium constant impedance | NA | NA | NA | NA | lvstl105_io_cs1r40c_dmc
|  |  | 40ohm OCT with calibration | Comp Medium | High constant impedance | NA | NA | NA | NA | lvstl105_io_cs1r40c_dhc
|  |  | 34ohm OCT with calibration | Comp Fast | Off | NA | NA | NA | NA | lvstl105_io_cs2r34c_doff
|  |  | 34ohm OCT with calibration | Comp Fast | Low | NA | NA | NA | NA | lvstl105_io_cs2r34c_dl
|  |  | 34ohm OCT with calibration | Comp Fast | Medium | NA | NA | NA | NA | lvstl105_io_cs2r34c_dm
|  |  | 34ohm OCT with calibration | Comp Fast | High | NA | NA | NA | NA | lvstl105_io_cs2r34c_dh
|  |  | 34ohm OCT with calibration | Comp Fast | Low constant impedance | NA | NA | NA | NA | lvstl105_io_cs2r34c_dlc
|  |  | 34ohm OCT with calibration | Comp Fast | Medium constant impedance | NA | NA | NA | NA | lvstl105_io_cs2r34c_dmc
|  |  | 34ohm OCT with calibration | Comp Fast | High constant impedance | NA | NA | NA | NA | lvstl105_io_cs2r34c_dhc
|  |  | 40ohm OCT with calibration | Comp Fast | Off | NA | NA | NA | NA | lvstl105_io_cs2r40c_doff
|  |  | 40ohm OCT with calibration | Comp Fast | Low | NA | NA | NA | NA | lvstl105_io_cs2r40c_dl
|  |  | 40ohm OCT with calibration | Comp Fast | Medium | NA | NA | NA | NA | lvstl105_io_cs2r40c_dm
|  |  | 40ohm OCT with calibration | Comp Fast | High | NA | NA | NA | NA | lvstl105_io_cs2r40c_dh
|  |  | 40ohm OCT with calibration | Comp Fast | Low constant impedance | NA | NA | NA | NA | lvstl105_io_cs2r40c_dlc
|  |  | 40ohm OCT with calibration | Comp Fast | Medium constant impedance | NA | NA | NA | NA | lvstl105_io_cs2r40c_dmc
|  |  | 40ohm OCT with calibration | Comp Fast | High constant impedance | NA | NA | NA | NA | lvstl105_io_cs2r40c_dhc
|  |  | 34ohm OCT without calibration | Fastest | NA | NA | NA | NA | NA | lvstl105_io_s3r34
|  |  | 40ohm OCT without calibration | Fastest | NA | NA | NA | NA | NA | lvstl105_io_s3r40
|  |  | 34ohm OCT with calibration | Fastest | Off | NA | NA | NA | NA | lvstl105_io_s3r34c_doff
|  |  | 34ohm OCT with calibration | Fastest | Low | NA | NA | NA | NA | lvstl105_io_s3r34c_dl
|  |  | 34ohm OCT with calibration | Fastest | Medium | NA | NA | NA | NA | lvstl105_io_s3r34c_dm
|  |  | 34ohm OCT with calibration | Fastest | High | NA | NA | NA | NA | lvstl105_io_s3r34c_dh
|  |  | 34ohm OCT with calibration | Fastest | Low constant impedance | NA | NA | NA | NA | lvstl105_io_s3r34c_dlc
|  |  | 34ohm OCT with calibration | Fastest | Medium constant impedance | NA | NA | NA | NA | lvstl105_io_s3r34c_dmc
|  |  | 34ohm OCT with calibration | Fastest | High constant impedance | NA | NA | NA | NA | lvstl105_io_s3r34c_dhc
|  |  | 40ohm OCT with calibration | Fastest | Off | NA | NA | NA | NA | lvstl105_io_s3r40c_doff
|  |  | 40ohm OCT with calibration | Fastest | Low | NA | NA | NA | NA | lvstl105_io_s3r40c_dl
|  |  | 40ohm OCT with calibration | Fastest | Medium | NA | NA | NA | NA | lvstl105_io_s3r40c_dm
|  |  | 40ohm OCT with calibration | Fastest | High | NA | NA | NA | NA | lvstl105_io_s3r40c_dh
|  |  | 40ohm OCT with calibration | Fastest | Low constant impedance | NA | NA | NA | NA | lvstl105_io_s3r40c_dlc
|  |  | 40ohm OCT with calibration | Fastest | Medium constant impedance | NA | NA | NA | NA | lvstl105_io_s3r40c_dmc
|  |  | 40ohm OCT with calibration | Fastest | High constant impedance | NA | NA | NA | NA | lvstl105_io_s3r40c_dhc
LVSTL700 | 1.1 | I/O | 40ohm OCT with calibration | Comp Slow | Off | NA | NA | NA | NA | lvstl700_11v_io_cs0r40c_doff
|  |  | 40ohm OCT with calibration | Comp Slow | Low | NA | NA | NA | NA | lvstl700_11v_io_cs0r40c_dl
|  |  | 40ohm OCT with calibration | Comp Slow | Medium | NA | NA | NA | NA | lvstl700_11v_io_cs0r40c_dm
|  |  | 40ohm OCT with calibration | Comp Slow | High | NA | NA | NA | NA | lvstl700_11v_io_cs0r40c_dh
|  |  | 40ohm OCT with calibration | Comp Slow | Low constant impedance | NA | NA | NA | NA | lvstl700_11v_io_cs0r40c_dlc
|  |  | 40ohm OCT with calibration | Comp Slow | Medium constant impedance | NA | NA | NA | NA | lvstl700_11v_io_cs0r40c_dmc
|  |  | 40ohm OCT with calibration | Comp Slow | High constant impedance | NA | NA | NA | NA | lvstl700_11v_io_cs0r40c_dhc
|  |  | 40ohm OCT with calibration | Comp Medium | Off | NA | NA | NA | NA | lvstl700_11v_io_cs1r40c_doff
|  |  | 40ohm OCT with calibration | Comp Medium | Low | NA | NA | NA | NA | lvstl700_11v_io_cs1r40c_dl
|  |  | 40ohm OCT with calibration | Comp Medium | Medium | NA | NA | NA | NA | lvstl700_11v_io_cs1r40c_dm
|  |  | 40ohm OCT with calibration | Comp Medium | High | NA | NA | NA | NA | lvstl700_11v_io_cs1r40c_dh
|  |  | 40ohm OCT with calibration | Comp Medium | Low constant impedance | NA | NA | NA | NA | lvstl700_11v_io_cs1r40c_dlc
|  |  | 40ohm OCT with calibration | Comp Medium | Medium constant impedance | NA | NA | NA | NA | lvstl700_11v_io_cs1r40c_dmc
|  |  | 40ohm OCT with calibration | Comp Medium | High constant impedance | NA | NA | NA | NA | lvstl700_11v_io_cs1r40c_dhc
|  |  | 40ohm OCT with calibration | Comp Fast | Off | NA | NA | NA | NA | lvstl700_11v_io_cs2r40c_doff
|  |  | 40ohm OCT with calibration | Comp Fast | Low | NA | NA | NA | NA | lvstl700_11v_io_cs2r40c_dl
|  |  | 40ohm OCT with calibration | Comp Fast | Medium | NA | NA | NA | NA | lvstl700_11v_io_cs2r40c_dm
|  |  | 40ohm OCT with calibration | Comp Fast | High | NA | NA | NA | NA | lvstl700_11v_io_cs2r40c_dh
|  |  | 40ohm OCT with calibration | Comp Fast | Low constant impedance | NA | NA | NA | NA | lvstl700_11v_io_cs2r40c_dlc
|  |  | 40ohm OCT with calibration | Comp Fast | Medium constant impedance | NA | NA | NA | NA | lvstl700_11v_io_cs2r40c_dmc
|  |  | 40ohm OCT with calibration | Comp Fast | High constant impedance | NA | NA | NA | NA | lvstl700_11v_io_cs2r40c_dhc
|  |  | 40ohm OCT with calibration | Fastest | Off | NA | NA | NA | NA | lvstl700_11v_io_s3r40c_doff
|  |  | 40ohm OCT with calibration | Fastest | Low | NA | NA | NA | NA | lvstl700_11v_io_s3r40c_dl
|  |  | 40ohm OCT with calibration | Fastest | Medium | NA | NA | NA | NA | lvstl700_11v_io_s3r40c_dm
|  |  | 40ohm OCT with calibration | Fastest | High | NA | NA | NA | NA | lvstl700_11v_io_s3r40c_dh
|  |  | 40ohm OCT with calibration | Fastest | Low constant impedance | NA | NA | NA | NA | lvstl700_11v_io_s3r40c_dlc
|  |  | 40ohm OCT with calibration | Fastest | Medium constant impedance | NA | NA | NA | NA | lvstl700_11v_io_s3r40c_dmc
|  |  | 40ohm OCT with calibration | Fastest | High constant impedance | NA | NA | NA | NA | lvstl700_11v_io_s3r40c_dhc
| 1.05 | I/O | 40ohm OCT with calibration | Comp Slow | Off | NA | NA | NA | NA | lvstl700_105v_io_cs0r40c_doff
|  |  | 40ohm OCT with calibration | Comp Slow | Low | NA | NA | NA | NA | lvstl700_105v_io_cs0r40c_dl
|  |  | 40ohm OCT with calibration | Comp Slow | Medium | NA | NA | NA | NA | lvstl700_105v_io_cs0r40c_dm
|  |  | 40ohm OCT with calibration | Comp Slow | High | NA | NA | NA | NA | lvstl700_105v_io_cs0r40c_dh
|  |  | 40ohm OCT with calibration | Comp Slow | Low constant impedance | NA | NA | NA | NA | lvstl700_105v_io_cs0r40c_dlc
|  |  | 40ohm OCT with calibration | Comp Slow | Medium constant impedance | NA | NA | NA | NA | lvstl700_105v_io_cs0r40c_dmc
|  |  | 40ohm OCT with calibration | Comp Slow | High constant impedance | NA | NA | NA | NA | lvstl700_105v_io_cs0r40c_dhc
|  |  | 40ohm OCT with calibration | Comp Medium | Off | NA | NA | NA | NA | lvstl700_105v_io_cs1r40c_doff
|  |  | 40ohm OCT with calibration | Comp Medium | Low | NA | NA | NA | NA | lvstl700_105v_io_cs1r40c_dl
|  |  | 40ohm OCT with calibration | Comp Medium | Medium | NA | NA | NA | NA | lvstl700_105v_io_cs1r40c_dm
|  |  | 40ohm OCT with calibration | Comp Medium | High | NA | NA | NA | NA | lvstl700_105v_io_cs1r40c_dh
|  |  | 40ohm OCT with calibration | Comp Medium | Low constant impedance | NA | NA | NA | NA | lvstl700_105v_io_cs1r40c_dlc
|  |  | 40ohm OCT with calibration | Comp Medium | Medium constant impedance | NA | NA | NA | NA | lvstl700_105v_io_cs1r40c_dmc
|  |  | 40ohm OCT with calibration | Comp Medium | High constant impedance | NA | NA | NA | NA | lvstl700_105v_io_cs1r40c_dhc
|  |  | 40ohm OCT with calibration | Comp Fast | Off | NA | NA | NA | NA | lvstl700_105v_io_cs2r40c_doff
|  |  | 40ohm OCT with calibration | Comp Fast | Low | NA | NA | NA | NA | lvstl700_105v_io_cs2r40c_dl
|  |  | 40ohm OCT with calibration | Comp Fast | Medium | NA | NA | NA | NA | lvstl700_105v_io_cs2r40c_dm
|  |  | 40ohm OCT with calibration | Comp Fast | High | NA | NA | NA | NA | lvstl700_105v_io_cs2r40c_dh
|  |  | 40ohm OCT with calibration | Comp Fast | Low constant impedance | NA | NA | NA | NA | lvstl700_105v_io_cs2r40c_dlc
|  |  | 40ohm OCT with calibration | Comp Fast | Medium constant impedance | NA | NA | NA | NA | lvstl700_105v_io_cs2r40c_dmc
|  |  | 40ohm OCT with calibration | Comp Fast | High constant impedance | NA | NA | NA | NA | lvstl700_105v_io_cs2r40c_dhc
|  |  | 40ohm OCT with calibration | Fastest | Off | NA | NA | NA | NA | lvstl700_105v_io_s3r40c_doff
|  |  | 40ohm OCT with calibration | Fastest | Low | NA | NA | NA | NA | lvstl700_105v_io_s3r40c_dl
|  |  | 40ohm OCT with calibration | Fastest | Medium | NA | NA | NA | NA | lvstl700_105v_io_s3r40c_dm
|  |  | 40ohm OCT with calibration | Fastest | High | NA | NA | NA | NA | lvstl700_105v_io_s3r40c_dh
|  |  | 40ohm OCT with calibration | Fastest | Low constant impedance | NA | NA | NA | NA | lvstl700_105v_io_s3r40c_dlc
|  |  | 40ohm OCT with calibration | Fastest | Medium constant impedance | NA | NA | NA | NA | lvstl700_105v_io_s3r40c_dmc
|  |  | 40ohm OCT with calibration | Fastest | High constant impedance | NA | NA | NA | NA | lvstl700_105v_io_s3r40c_dhc
Differential SSTL-12 | 1.2 | I/O | 34ohm OCT without calibration | Uncomp Slow | NA | NA | NA | NA | NA | dsstl12_io_us0r34
|  |  | 40ohm OCT without calibration | Uncomp Slow | NA | NA | NA | NA | NA | dsstl12_io_us0r40
|  |  | 34ohm OCT without calibration | Uncomp Medium | NA | NA | NA | NA | NA | dsstl12_io_us1r34
|  |  | 40ohm OCT without calibration | Uncomp Medium | NA | NA | NA | NA | NA | dsstl12_io_us1r40
|  |  | 34ohm OCT without calibration | Uncomp Fast | NA | NA | NA | NA | NA | dsstl12_io_us2r34
|  |  | 40ohm OCT without calibration | Uncomp Fast | NA | NA | NA | NA | NA | dsstl12_io_us2r40
|  |  | 34ohm OCT with calibration | Comp Slow | Off | NA | NA | NA | NA | dsstl12_io_cs0r34c_doff
|  |  | 34ohm OCT with calibration | Comp Slow | Low | NA | NA | NA | NA | dsstl12_io_cs0r34c_dl
|  |  | 34ohm OCT with calibration | Comp Slow | Medium | NA | NA | NA | NA | dsstl12_io_cs0r34c_dm
|  |  | 34ohm OCT with calibration | Comp Slow | High | NA | NA | NA | NA | dsstl12_io_cs0r34c_dh
|  |  | 34ohm OCT with calibration | Comp Slow | Low constant impedance | NA | NA | NA | NA | dsstl12_io_cs0r34c_dlc
|  |  | 34ohm OCT with calibration | Comp Slow | Medium constant impedance | NA | NA | NA | NA | dsstl12_io_cs0r34c_dmc
|  |  | 34ohm OCT with calibration | Comp Slow | High constant impedance | NA | NA | NA | NA | dsstl12_io_cs0r34c_dhc
|  |  | 40ohm OCT with calibration | Comp Slow | Off | NA | NA | NA | NA | dsstl12_io_cs0r40c_doff
|  |  | 40ohm OCT with calibration | Comp Slow | Low | NA | NA | NA | NA | dsstl12_io_cs0r40c_dl
|  |  | 40ohm OCT with calibration | Comp Slow | Medium | NA | NA | NA | NA | dsstl12_io_cs0r40c_dm
|  |  | 40ohm OCT with calibration | Comp Slow | High | NA | NA | NA | NA | dsstl12_io_cs0r40c_dh
|  |  | 40ohm OCT with calibration | Comp Slow | Low constant impedance | NA | NA | NA | NA | dsstl12_io_cs0r40c_dlc
|  |  | 40ohm OCT with calibration | Comp Slow | Medium constant impedance | NA | NA | NA | NA | dsstl12_io_cs0r40c_dmc
|  |  | 40ohm OCT with calibration | Comp Slow | High constant impedance | NA | NA | NA | NA | dsstl12_io_cs0r40c_dhc
|  |  | 34ohm OCT with calibration | Comp Medium | Off | NA | NA | NA | NA | dsstl12_io_cs1r34c_doff
|  |  | 34ohm OCT with calibration | Comp Medium | Low | NA | NA | NA | NA | dsstl12_io_cs1r34c_dl
|  |  | 34ohm OCT with calibration | Comp Medium | Medium | NA | NA | NA | NA | dsstl12_io_cs1r34c_dm
|  |  | 34ohm OCT with calibration | Comp Medium | High | NA | NA | NA | NA | dsstl12_io_cs1r34c_dh
|  |  | 34ohm OCT with calibration | Comp Medium | Low constant impedance | NA | NA | NA | NA | dsstl12_io_cs1r34c_dlc
|  |  | 34ohm OCT with calibration | Comp Medium | Medium constant impedance | NA | NA | NA | NA | dsstl12_io_cs1r34c_dmc
|  |  | 34ohm OCT with calibration | Comp Medium | High constant impedance | NA | NA | NA | NA | dsstl12_io_cs1r34c_dhc
|  |  | 40ohm OCT with calibration | Comp Medium | Off | NA | NA | NA | NA | dsstl12_io_cs1r40c_doff
|  |  | 40ohm OCT with calibration | Comp Medium | Low | NA | NA | NA | NA | dsstl12_io_cs1r40c_dl
|  |  | 40ohm OCT with calibration | Comp Medium | Medium | NA | NA | NA | NA | dsstl12_io_cs1r40c_dm
|  |  | 40ohm OCT with calibration | Comp Medium | High | NA | NA | NA | NA | dsstl12_io_cs1r40c_dh
|  |  | 40ohm OCT with calibration | Comp Medium | Low constant impedance | NA | NA | NA | NA | dsstl12_io_cs1r40c_dlc
|  |  | 40ohm OCT with calibration | Comp Medium | Medium constant impedance | NA | NA | NA | NA | dsstl12_io_cs1r40c_dmc
|  |  | 40ohm OCT with calibration | Comp Medium | High constant impedance | NA | NA | NA | NA | dsstl12_io_cs1r40c_dhc
|  |  | 34ohm OCT with calibration | Comp Fast | Off | NA | NA | NA | NA | dsstl12_io_cs2r34c_doff
|  |  | 34ohm OCT with calibration | Comp Fast | Low | NA | NA | NA | NA | dsstl12_io_cs2r34c_dl
|  |  | 34ohm OCT with calibration | Comp Fast | Medium | NA | NA | NA | NA | dsstl12_io_cs2r34c_dm
|  |  | 34ohm OCT with calibration | Comp Fast | High | NA | NA | NA | NA | dsstl12_io_cs2r34c_dh
|  |  | 34ohm OCT with calibration | Comp Fast | Low constant impedance | NA | NA | NA | NA | dsstl12_io_cs2r34c_dlc
|  |  | 34ohm OCT with calibration | Comp Fast | Medium constant impedance | NA | NA | NA | NA | dsstl12_io_cs2r34c_dmc
|  |  | 34ohm OCT with calibration | Comp Fast | High constant impedance | NA | NA | NA | NA | dsstl12_io_cs2r34c_dhc
|  |  | 40ohm OCT with calibration | Comp Fast | Off | NA | NA | NA | NA | dsstl12_io_cs2r40c_doff
|  |  | 40ohm OCT with calibration | Comp Fast | Low | NA | NA | NA | NA | dsstl12_io_cs2r40c_dl
|  |  | 40ohm OCT with calibration | Comp Fast | Medium | NA | NA | NA | NA | dsstl12_io_cs2r40c_dm
|  |  | 40ohm OCT with calibration | Comp Fast | High | NA | NA | NA | NA | dsstl12_io_cs2r40c_dh
|  |  | 40ohm OCT with calibration | Comp Fast | Low constant impedance | NA | NA | NA | NA | dsstl12_io_cs2r40c_dlc
|  |  | 40ohm OCT with calibration | Comp Fast | Medium constant impedance | NA | NA | NA | NA | dsstl12_io_cs2r40c_dmc
|  |  | 40ohm OCT with calibration | Comp Fast | High constant impedance | NA | NA | NA | NA | dsstl12_io_cs2r40c_dhc
|  |  | 34ohm OCT without calibration | Fastest | NA | NA | NA | NA | NA | dsstl12_io_s3r34
|  |  | 40ohm OCT without calibration | Fastest | NA | NA | NA | NA | NA | dsstl12_io_s3r40
|  |  | 34ohm OCT with calibration | Fastest | Off | NA | NA | NA | NA | dsstl12_io_s3r34c_doff
|  |  | 34ohm OCT with calibration | Fastest | Low | NA | NA | NA | NA | dsstl12_io_s3r34c_dl
|  |  | 34ohm OCT with calibration | Fastest | Medium | NA | NA | NA | NA | dsstl12_io_s3r34c_dm
|  |  | 34ohm OCT with calibration | Fastest | High | NA | NA | NA | NA | dsstl12_io_s3r34c_dh
|  |  | 34ohm OCT with calibration | Fastest | Low constant impedance | NA | NA | NA | NA | dsstl12_io_s3r34c_dlc
|  |  | 34ohm OCT with calibration | Fastest | Medium constant impedance | NA | NA | NA | NA | dsstl12_io_s3r34c_dmc
|  |  | 34ohm OCT with calibration | Fastest | High constant impedance | NA | NA | NA | NA | dsstl12_io_s3r34c_dhc
|  |  | 40ohm OCT with calibration | Fastest | Off | NA | NA | NA | NA | dsstl12_io_s3r40c_doff
|  |  | 40ohm OCT with calibration | Fastest | Low | NA | NA | NA | NA | dsstl12_io_s3r40c_dl
|  |  | 40ohm OCT with calibration | Fastest | Medium | NA | NA | NA | NA | dsstl12_io_s3r40c_dm
|  |  | 40ohm OCT with calibration | Fastest | High | NA | NA | NA | NA | dsstl12_io_s3r40c_dh
|  |  | 40ohm OCT with calibration | Fastest | Low constant impedance | NA | NA | NA | NA | dsstl12_io_s3r40c_dlc
|  |  | 40ohm OCT with calibration | Fastest | Medium constant impedance | NA | NA | NA | NA | dsstl12_io_s3r40c_dmc
|  |  | 40ohm OCT with calibration | Fastest | High constant impedance | NA | NA | NA | NA | dsstl12_io_s3r40c_dhc
Differential HSTL-12 | 1.2 | I/O | 34ohm OCT without calibration | Uncomp Slow | NA | NA | NA | NA | NA | dhstl12_io_us0r34
|  |  | 40ohm OCT without calibration | Uncomp Slow | NA | NA | NA | NA | NA | dhstl12_io_us0r40
|  |  | 34ohm OCT without calibration | Uncomp Medium | NA | NA | NA | NA | NA | dhstl12_io_us1r34
|  |  | 40ohm OCT without calibration | Uncomp Medium | NA | NA | NA | NA | NA | dhstl12_io_us1r40
|  |  | 34ohm OCT without calibration | Uncomp Fast | NA | NA | NA | NA | NA | dhstl12_io_us2r34
|  |  | 40ohm OCT without calibration | Uncomp Fast | NA | NA | NA | NA | NA | dhstl12_io_us2r40
|  |  | 34ohm OCT with calibration | Comp Slow | Off | NA | NA | NA | NA | dhstl12_io_cs0r34c_doff
|  |  | 34ohm OCT with calibration | Comp Slow | Low | NA | NA | NA | NA | dhstl12_io_cs0r34c_dl
|  |  | 34ohm OCT with calibration | Comp Slow | Medium | NA | NA | NA | NA | dhstl12_io_cs0r34c_dm
|  |  | 34ohm OCT with calibration | Comp Slow | High | NA | NA | NA | NA | dhstl12_io_cs0r34c_dh
|  |  | 34ohm OCT with calibration | Comp Slow | Low constant impedance | NA | NA | NA | NA | dhstl12_io_cs0r34c_dlc
|  |  | 34ohm OCT with calibration | Comp Slow | Medium constant impedance | NA | NA | NA | NA | dhstl12_io_cs0r34c_dmc
|  |  | 34ohm OCT with calibration | Comp Slow | High constant impedance | NA | NA | NA | NA | dhstl12_io_cs0r34c_dhc
|  |  | 40ohm OCT with calibration | Comp Slow | Off | NA | NA | NA | NA | dhstl12_io_cs0r40c_doff
|  |  | 40ohm OCT with calibration | Comp Slow | Low | NA | NA | NA | NA | dhstl12_io_cs0r40c_dl
|  |  | 40ohm OCT with calibration | Comp Slow | Medium | NA | NA | NA | NA | dhstl12_io_cs0r40c_dm
|  |  | 40ohm OCT with calibration | Comp Slow | High | NA | NA | NA | NA | dhstl12_io_cs0r40c_dh
|  |  | 40ohm OCT with calibration | Comp Slow | Low constant impedance | NA | NA | NA | NA | dhstl12_io_cs0r40c_dlc
|  |  | 40ohm OCT with calibration | Comp Slow | Medium constant impedance | NA | NA | NA | NA | dhstl12_io_cs0r40c_dmc
|  |  | 40ohm OCT with calibration | Comp Slow | High constant impedance | NA | NA | NA | NA | dhstl12_io_cs0r40c_dhc
|  |  | 34ohm OCT with calibration | Comp Medium | Off | NA | NA | NA | NA | dhstl12_io_cs1r34c_doff
|  |  | 34ohm OCT with calibration | Comp Medium | Low | NA | NA | NA | NA | dhstl12_io_cs1r34c_dl
|  |  | 34ohm OCT with calibration | Comp Medium | Medium | NA | NA | NA | NA | dhstl12_io_cs1r34c_dm
|  |  | 34ohm OCT with calibration | Comp Medium | High | NA | NA | NA | NA | dhstl12_io_cs1r34c_dh
|  |  | 34ohm OCT with calibration | Comp Medium | Low constant impedance | NA | NA | NA | NA | dhstl12_io_cs1r34c_dlc
|  |  | 34ohm OCT with calibration | Comp Medium | Medium constant impedance | NA | NA | NA | NA | dhstl12_io_cs1r34c_dmc
|  |  | 34ohm OCT with calibration | Comp Medium | High constant impedance | NA | NA | NA | NA | dhstl12_io_cs1r34c_dhc
|  |  | 40ohm OCT with calibration | Comp Medium | Off | NA | NA | NA | NA | dhstl12_io_cs1r40c_doff
|  |  | 40ohm OCT with calibration | Comp Medium | Low | NA | NA | NA | NA | dhstl12_io_cs1r40c_dl
|  |  | 40ohm OCT with calibration | Comp Medium | Medium | NA | NA | NA | NA | dhstl12_io_cs1r40c_dm
|  |  | 40ohm OCT with calibration | Comp Medium | High | NA | NA | NA | NA | dhstl12_io_cs1r40c_dh
|  |  | 40ohm OCT with calibration | Comp Medium | Low constant impedance | NA | NA | NA | NA | dhstl12_io_cs1r40c_dlc
|  |  | 40ohm OCT with calibration | Comp Medium | Medium constant impedance | NA | NA | NA | NA | dhstl12_io_cs1r40c_dmc
|  |  | 40ohm OCT with calibration | Comp Medium | High constant impedance | NA | NA | NA | NA | dhstl12_io_cs1r40c_dhc
|  |  | 34ohm OCT with calibration | Comp Fast | Off | NA | NA | NA | NA | dhstl12_io_cs2r34c_doff
|  |  | 34ohm OCT with calibration | Comp Fast | Low | NA | NA | NA | NA | dhstl12_io_cs2r34c_dl
|  |  | 34ohm OCT with calibration | Comp Fast | Medium | NA | NA | NA | NA | dhstl12_io_cs2r34c_dm
|  |  | 34ohm OCT with calibration | Comp Fast | High | NA | NA | NA | NA | dhstl12_io_cs2r34c_dh
|  |  | 34ohm OCT with calibration | Comp Fast | Low constant impedance | NA | NA | NA | NA | dhstl12_io_cs2r34c_dlc
|  |  | 34ohm OCT with calibration | Comp Fast | Medium constant impedance | NA | NA | NA | NA | dhstl12_io_cs2r34c_dmc
|  |  | 34ohm OCT with calibration | Comp Fast | High constant impedance | NA | NA | NA | NA | dhstl12_io_cs2r34c_dhc
|  |  | 40ohm OCT with calibration | Comp Fast | Off | NA | NA | NA | NA | dhstl12_io_cs2r40c_doff
|  |  | 40ohm OCT with calibration | Comp Fast | Low | NA | NA | NA | NA | dhstl12_io_cs2r40c_dl
|  |  | 40ohm OCT with calibration | Comp Fast | Medium | NA | NA | NA | NA | dhstl12_io_cs2r40c_dm
|  |  | 40ohm OCT with calibration | Comp Fast | High | NA | NA | NA | NA | dhstl12_io_cs2r40c_dh
|  |  | 40ohm OCT with calibration | Comp Fast | Low constant impedance | NA | NA | NA | NA | dhstl12_io_cs2r40c_dlc
|  |  | 40ohm OCT with calibration | Comp Fast | Medium constant impedance | NA | NA | NA | NA | dhstl12_io_cs2r40c_dmc
|  |  | 40ohm OCT with calibration | Comp Fast | High constant impedance | NA | NA | NA | NA | dhstl12_io_cs2r40c_dhc
|  |  | 34ohm OCT without calibration | Fastest | NA | NA | NA | NA | NA | dhstl12_io_s3r34
|  |  | 40ohm OCT without calibration | Fastest | NA | NA | NA | NA | NA | dhstl12_io_s3r40
|  |  | 34ohm OCT with calibration | Fastest | Off | NA | NA | NA | NA | dhstl12_io_s3r34c_doff
|  |  | 34ohm OCT with calibration | Fastest | Low | NA | NA | NA | NA | dhstl12_io_s3r34c_dl
|  |  | 34ohm OCT with calibration | Fastest | Medium | NA | NA | NA | NA | dhstl12_io_s3r34c_dm
|  |  | 34ohm OCT with calibration | Fastest | High | NA | NA | NA | NA | dhstl12_io_s3r34c_dh
|  |  | 34ohm OCT with calibration | Fastest | Low constant impedance | NA | NA | NA | NA | dhstl12_io_s3r34c_dlc
|  |  | 34ohm OCT with calibration | Fastest | Medium constant impedance | NA | NA | NA | NA | dhstl12_io_s3r34c_dmc
|  |  | 34ohm OCT with calibration | Fastest | High constant impedance | NA | NA | NA | NA | dhstl12_io_s3r34c_dhc
|  |  | 40ohm OCT with calibration | Fastest | Off | NA | NA | NA | NA | dhstl12_io_s3r40c_doff
|  |  | 40ohm OCT with calibration | Fastest | Low | NA | NA | NA | NA | dhstl12_io_s3r40c_dl
|  |  | 40ohm OCT with calibration | Fastest | Medium | NA | NA | NA | NA | dhstl12_io_s3r40c_dm
|  |  | 40ohm OCT with calibration | Fastest | High | NA | NA | NA | NA | dhstl12_io_s3r40c_dh
|  |  | 40ohm OCT with calibration | Fastest | Low constant impedance | NA | NA | NA | NA | dhstl12_io_s3r40c_dlc
|  |  | 40ohm OCT with calibration | Fastest | Medium constant impedance | NA | NA | NA | NA | dhstl12_io_s3r40c_dmc
|  |  | 40ohm OCT with calibration | Fastest | High constant impedance | NA | NA | NA | NA | dhstl12_io_s3r40c_dhc
Differential HSUL-12 | 1.2 | I/O | 34ohm OCT without calibration | Uncomp Slow | NA | NA | NA | NA | NA | dhsul12_io_us0r34
|  |  | 40ohm OCT without calibration | Uncomp Slow | NA | NA | NA | NA | NA | dhsul12_io_us0r40
|  |  | 34ohm OCT without calibration | Uncomp Medium | NA | NA | NA | NA | NA | dhsul12_io_us1r34
|  |  | 40ohm OCT without calibration | Uncomp Medium | NA | NA | NA | NA | NA | dhsul12_io_us1r40
|  |  | 34ohm OCT without calibration | Uncomp Fast | NA | NA | NA | NA | NA | dhsul12_io_us2r34
|  |  | 40ohm OCT without calibration | Uncomp Fast | NA | NA | NA | NA | NA | dhsul12_io_us2r40
|  |  | 34ohm OCT with calibration | Comp Slow | Off | NA | NA | NA | NA | dhsul12_io_cs0r34c_doff
|  |  | 34ohm OCT with calibration | Comp Slow | Low | NA | NA | NA | NA | dhsul12_io_cs0r34c_dl
|  |  | 34ohm OCT with calibration | Comp Slow | Medium | NA | NA | NA | NA | dhsul12_io_cs0r34c_dm
|  |  | 34ohm OCT with calibration | Comp Slow | High | NA | NA | NA | NA | dhsul12_io_cs0r34c_dh
|  |  | 34ohm OCT with calibration | Comp Slow | Low constant impedance | NA | NA | NA | NA | dhsul12_io_cs0r34c_dlc
|  |  | 34ohm OCT with calibration | Comp Slow | Medium constant impedance | NA | NA | NA | NA | dhsul12_io_cs0r34c_dmc
|  |  | 34ohm OCT with calibration | Comp Slow | High constant impedance | NA | NA | NA | NA | dhsul12_io_cs0r34c_dhc
|  |  | 40ohm OCT with calibration | Comp Slow | Off | NA | NA | NA | NA | dhsul12_io_cs0r40c_doff
|  |  | 40ohm OCT with calibration | Comp Slow | Low | NA | NA | NA | NA | dhsul12_io_cs0r40c_dl
|  |  | 40ohm OCT with calibration | Comp Slow | Medium | NA | NA | NA | NA | dhsul12_io_cs0r40c_dm
|  |  | 40ohm OCT with calibration | Comp Slow | High | NA | NA | NA | NA | dhsul12_io_cs0r40c_dh
|  |  | 40ohm OCT with calibration | Comp Slow | Low constant impedance | NA | NA | NA | NA | dhsul12_io_cs0r40c_dlc
|  |  | 40ohm OCT with calibration | Comp Slow | Medium constant impedance | NA | NA | NA | NA | dhsul12_io_cs0r40c_dmc
|  |  | 40ohm OCT with calibration | Comp Slow | High constant impedance | NA | NA | NA | NA | dhsul12_io_cs0r40c_dhc
|  |  | 34ohm OCT with calibration | Comp Medium | Off | NA | NA | NA | NA | dhsul12_io_cs1r34c_doff
|  |  | 34ohm OCT with calibration | Comp Medium | Low | NA | NA | NA | NA | dhsul12_io_cs1r34c_dl
|  |  | 34ohm OCT with calibration | Comp Medium | Medium | NA | NA | NA | NA | dhsul12_io_cs1r34c_dm
|  |  | 34ohm OCT with calibration | Comp Medium | High | NA | NA | NA | NA | dhsul12_io_cs1r34c_dh
|  |  | 34ohm OCT with calibration | Comp Medium | Low constant impedance | NA | NA | NA | NA | dhsul12_io_cs1r34c_dlc
|  |  | 34ohm OCT with calibration | Comp Medium | Medium constant impedance | NA | NA | NA | NA | dhsul12_io_cs1r34c_dmc
|  |  | 34ohm OCT with calibration | Comp Medium | High constant impedance | NA | NA | NA | NA | dhsul12_io_cs1r34c_dhc
|  |  | 40ohm OCT with calibration | Comp Medium | Off | NA | NA | NA | NA | dhsul12_io_cs1r40c_doff
|  |  | 40ohm OCT with calibration | Comp Medium | Low | NA | NA | NA | NA | dhsul12_io_cs1r40c_dl
|  |  | 40ohm OCT with calibration | Comp Medium | Medium | NA | NA | NA | NA | dhsul12_io_cs1r40c_dm
|  |  | 40ohm OCT with calibration | Comp Medium | High | NA | NA | NA | NA | dhsul12_io_cs1r40c_dh
|  |  | 40ohm OCT with calibration | Comp Medium | Low constant impedance | NA | NA | NA | NA | dhsul12_io_cs1r40c_dlc
|  |  | 40ohm OCT with calibration | Comp Medium | Medium constant impedance | NA | NA | NA | NA | dhsul12_io_cs1r40c_dmc
|  |  | 40ohm OCT with calibration | Comp Medium | High constant impedance | NA | NA | NA | NA | dhsul12_io_cs1r40c_dhc
|  |  | 34ohm OCT with calibration | Comp Fast | Off | NA | NA | NA | NA | dhsul12_io_cs2r34c_doff
|  |  | 34ohm OCT with calibration | Comp Fast | Low | NA | NA | NA | NA | dhsul12_io_cs2r34c_dl
|  |  | 34ohm OCT with calibration | Comp Fast | Medium | NA | NA | NA | NA | dhsul12_io_cs2r34c_dm
|  |  | 34ohm OCT with calibration | Comp Fast | High | NA | NA | NA | NA | dhsul12_io_cs2r34c_dh
|  |  | 34ohm OCT with calibration | Comp Fast | Low constant impedance | NA | NA | NA | NA | dhsul12_io_cs2r34c_dlc
|  |  | 34ohm OCT with calibration | Comp Fast | Medium constant impedance | NA | NA | NA | NA | dhsul12_io_cs2r34c_dmc
|  |  | 34ohm OCT with calibration | Comp Fast | High constant impedance | NA | NA | NA | NA | dhsul12_io_cs2r34c_dhc
|  |  | 40ohm OCT with calibration | Comp Fast | Off | NA | NA | NA | NA | dhsul12_io_cs2r40c_doff
|  |  | 40ohm OCT with calibration | Comp Fast | Low | NA | NA | NA | NA | dhsul12_io_cs2r40c_dl
|  |  | 40ohm OCT with calibration | Comp Fast | Medium | NA | NA | NA | NA | dhsul12_io_cs2r40c_dm
|  |  | 40ohm OCT with calibration | Comp Fast | High | NA | NA | NA | NA | dhsul12_io_cs2r40c_dh
|  |  | 40ohm OCT with calibration | Comp Fast | Low constant impedance | NA | NA | NA | NA | dhsul12_io_cs2r40c_dlc
|  |  | 40ohm OCT with calibration | Comp Fast | Medium constant impedance | NA | NA | NA | NA | dhsul12_io_cs2r40c_dmc
|  |  | 40ohm OCT with calibration | Comp Fast | High constant impedance | NA | NA | NA | NA | dhsul12_io_cs2r40c_dhc
|  |  | 34ohm OCT without calibration | Fastest | NA | NA | NA | NA | NA | dhsul12_io_s3r34
|  |  | 40ohm OCT without calibration | Fastest | NA | NA | NA | NA | NA | dhsul12_io_s3r40
|  |  | 34ohm OCT with calibration | Fastest | Off | NA | NA | NA | NA | dhsul12_io_s3r34c_doff
|  |  | 34ohm OCT with calibration | Fastest | Low | NA | NA | NA | NA | dhsul12_io_s3r34c_dl
|  |  | 34ohm OCT with calibration | Fastest | Medium | NA | NA | NA | NA | dhsul12_io_s3r34c_dm
|  |  | 34ohm OCT with calibration | Fastest | High | NA | NA | NA | NA | dhsul12_io_s3r34c_dh
|  |  | 34ohm OCT with calibration | Fastest | Low constant impedance | NA | NA | NA | NA | dhsul12_io_s3r34c_dlc
|  |  | 34ohm OCT with calibration | Fastest | Medium constant impedance | NA | NA | NA | NA | dhsul12_io_s3r34c_dmc
|  |  | 34ohm OCT with calibration | Fastest | High constant impedance | NA | NA | NA | NA | dhsul12_io_s3r34c_dhc
|  |  | 40ohm OCT with calibration | Fastest | Off | NA | NA | NA | NA | dhsul12_io_s3r40c_doff
|  |  | 40ohm OCT with calibration | Fastest | Low | NA | NA | NA | NA | dhsul12_io_s3r40c_dl
|  |  | 40ohm OCT with calibration | Fastest | Medium | NA | NA | NA | NA | dhsul12_io_s3r40c_dm
|  |  | 40ohm OCT with calibration | Fastest | High | NA | NA | NA | NA | dhsul12_io_s3r40c_dh
|  |  | 40ohm OCT with calibration | Fastest | Low constant impedance | NA | NA | NA | NA | dhsul12_io_s3r40c_dlc
|  |  | 40ohm OCT with calibration | Fastest | Medium constant impedance | NA | NA | NA | NA | dhsul12_io_s3r40c_dmc
|  |  | 40ohm OCT with calibration | Fastest | High constant impedance | NA | NA | NA | NA | dhsul12_io_s3r40c_dhc
Differential POD12 | 1.2 | I/O | 34ohm OCT without calibration | Uncomp Slow | NA | NA | NA | NA | NA | dpod12_io_us0r34
|  |  | 40ohm OCT without calibration | Uncomp Slow | NA | NA | NA | NA | NA | dpod12_io_us0r40
|  |  | 34ohm OCT without calibration | Uncomp Medium | NA | NA | NA | NA | NA | dpod12_io_us1r34
|  |  | 40ohm OCT without calibration | Uncomp Medium | NA | NA | NA | NA | NA | dpod12_io_us1r40
|  |  | 34ohm OCT without calibration | Uncomp Fast | NA | NA | NA | NA | NA | dpod12_io_us2r34
|  |  | 40ohm OCT without calibration | Uncomp Fast | NA | NA | NA | NA | NA | dpod12_io_us2r40
|  |  | 34ohm OCT with calibration | Comp Slow | Off | NA | NA | NA | NA | dpod12_io_cs0r34c_doff
|  |  | 34ohm OCT with calibration | Comp Slow | Low | NA | NA | NA | NA | dpod12_io_cs0r34c_dl
|  |  | 34ohm OCT with calibration | Comp Slow | Medium | NA | NA | NA | NA | dpod12_io_cs0r34c_dm
|  |  | 34ohm OCT with calibration | Comp Slow | High | NA | NA | NA | NA | dpod12_io_cs0r34c_dh
|  |  | 34ohm OCT with calibration | Comp Slow | Low constant impedance | NA | NA | NA | NA | dpod12_io_cs0r34c_dlc
|  |  | 34ohm OCT with calibration | Comp Slow | Medium constant impedance | NA | NA | NA | NA | dpod12_io_cs0r34c_dmc
|  |  | 34ohm OCT with calibration | Comp Slow | High constant impedance | NA | NA | NA | NA | dpod12_io_cs0r34c_dhc
|  |  | 40ohm OCT with calibration | Comp Slow | Off | NA | NA | NA | NA | dpod12_io_cs0r40c_doff
|  |  | 40ohm OCT with calibration | Comp Slow | Low | NA | NA | NA | NA | dpod12_io_cs0r40c_dl
|  |  | 40ohm OCT with calibration | Comp Slow | Medium | NA | NA | NA | NA | dpod12_io_cs0r40c_dm
|  |  | 40ohm OCT with calibration | Comp Slow | High | NA | NA | NA | NA | dpod12_io_cs0r40c_dh
|  |  | 40ohm OCT with calibration | Comp Slow | Low constant impedance | NA | NA | NA | NA | dpod12_io_cs0r40c_dlc
|  |  | 40ohm OCT with calibration | Comp Slow | Medium constant impedance | NA | NA | NA | NA | dpod12_io_cs0r40c_dmc
|  |  | 40ohm OCT with calibration | Comp Slow | High constant impedance | NA | NA | NA | NA | dpod12_io_cs0r40c_dhc
|  |  | 34ohm OCT with calibration | Comp Medium | Off | NA | NA | NA | NA | dpod12_io_cs1r34c_doff
|  |  | 34ohm OCT with calibration | Comp Medium | Low | NA | NA | NA | NA | dpod12_io_cs1r34c_dl
|  |  | 34ohm OCT with calibration | Comp Medium | Medium | NA | NA | NA | NA | dpod12_io_cs1r34c_dm
|  |  | 34ohm OCT with calibration | Comp Medium | High | NA | NA | NA | NA | dpod12_io_cs1r34c_dh
|  |  | 34ohm OCT with calibration | Comp Medium | Low constant impedance | NA | NA | NA | NA | dpod12_io_cs1r34c_dlc
|  |  | 34ohm OCT with calibration | Comp Medium | Medium constant impedance | NA | NA | NA | NA | dpod12_io_cs1r34c_dmc
|  |  | 34ohm OCT with calibration | Comp Medium | High constant impedance | NA | NA | NA | NA | dpod12_io_cs1r34c_dhc
|  |  | 40ohm OCT with calibration | Comp Medium | Off | NA | NA | NA | NA | dpod12_io_cs1r40c_doff
|  |  | 40ohm OCT with calibration | Comp Medium | Low | NA | NA | NA | NA | dpod12_io_cs1r40c_dl
|  |  | 40ohm OCT with calibration | Comp Medium | Medium | NA | NA | NA | NA | dpod12_io_cs1r40c_dm
|  |  | 40ohm OCT with calibration | Comp Medium | High | NA | NA | NA | NA | dpod12_io_cs1r40c_dh
|  |  | 40ohm OCT with calibration | Comp Medium | Low constant impedance | NA | NA | NA | NA | dpod12_io_cs1r40c_dlc
|  |  | 40ohm OCT with calibration | Comp Medium | Medium constant impedance | NA | NA | NA | NA | dpod12_io_cs1r40c_dmc
|  |  | 40ohm OCT with calibration | Comp Medium | High constant impedance | NA | NA | NA | NA | dpod12_io_cs1r40c_dhc
|  |  | 34ohm OCT with calibration | Comp Fast | Off | NA | NA | NA | NA | dpod12_io_cs2r34c_doff
|  |  | 34ohm OCT with calibration | Comp Fast | Low | NA | NA | NA | NA | dpod12_io_cs2r34c_dl
|  |  | 34ohm OCT with calibration | Comp Fast | Medium | NA | NA | NA | NA | dpod12_io_cs2r34c_dm
|  |  | 34ohm OCT with calibration | Comp Fast | High | NA | NA | NA | NA | dpod12_io_cs2r34c_dh
|  |  | 34ohm OCT with calibration | Comp Fast | Low constant impedance | NA | NA | NA | NA | dpod12_io_cs2r34c_dlc
|  |  | 34ohm OCT with calibration | Comp Fast | Medium constant impedance | NA | NA | NA | NA | dpod12_io_cs2r34c_dmc
|  |  | 34ohm OCT with calibration | Comp Fast | High constant impedance | NA | NA | NA | NA | dpod12_io_cs2r34c_dhc
|  |  | 40ohm OCT with calibration | Comp Fast | Off | NA | NA | NA | NA | dpod12_io_cs2r40c_doff
|  |  | 40ohm OCT with calibration | Comp Fast | Low | NA | NA | NA | NA | dpod12_io_cs2r40c_dl
|  |  | 40ohm OCT with calibration | Comp Fast | Medium | NA | NA | NA | NA | dpod12_io_cs2r40c_dm
|  |  | 40ohm OCT with calibration | Comp Fast | High | NA | NA | NA | NA | dpod12_io_cs2r40c_dh
|  |  | 40ohm OCT with calibration | Comp Fast | Low constant impedance | NA | NA | NA | NA | dpod12_io_cs2r40c_dlc
|  |  | 40ohm OCT with calibration | Comp Fast | Medium constant impedance | NA | NA | NA | NA | dpod12_io_cs2r40c_dmc
|  |  | 40ohm OCT with calibration | Comp Fast | High constant impedance | NA | NA | NA | NA | dpod12_io_cs2r40c_dhc
|  |  | 34ohm OCT without calibration | Fastest | NA | NA | NA | NA | NA | dpod12_io_s3r34
|  |  | 40ohm OCT without calibration | Fastest | NA | NA | NA | NA | NA | dpod12_io_s3r40
|  |  | 34ohm OCT with calibration | Fastest | Off | NA | NA | NA | NA | dpod12_io_s3r34c_doff
|  |  | 34ohm OCT with calibration | Fastest | Low | NA | NA | NA | NA | dpod12_io_s3r34c_dl
|  |  | 34ohm OCT with calibration | Fastest | Medium | NA | NA | NA | NA | dpod12_io_s3r34c_dm
|  |  | 34ohm OCT with calibration | Fastest | High | NA | NA | NA | NA | dpod12_io_s3r34c_dh
|  |  | 34ohm OCT with calibration | Fastest | Low constant impedance | NA | NA | NA | NA | dpod12_io_s3r34c_dlc
|  |  | 34ohm OCT with calibration | Fastest | Medium constant impedance | NA | NA | NA | NA | dpod12_io_s3r34c_dmc
|  |  | 34ohm OCT with calibration | Fastest | High constant impedance | NA | NA | NA | NA | dpod12_io_s3r34c_dhc
|  |  | 40ohm OCT with calibration | Fastest | Off | NA | NA | NA | NA | dpod12_io_s3r40c_doff
|  |  | 40ohm OCT with calibration | Fastest | Low | NA | NA | NA | NA | dpod12_io_s3r40c_dl
|  |  | 40ohm OCT with calibration | Fastest | Medium | NA | NA | NA | NA | dpod12_io_s3r40c_dm
|  |  | 40ohm OCT with calibration | Fastest | High | NA | NA | NA | NA | dpod12_io_s3r40c_dh
|  |  | 40ohm OCT with calibration | Fastest | Low constant impedance | NA | NA | NA | NA | dpod12_io_s3r40c_dlc
|  |  | 40ohm OCT with calibration | Fastest | Medium constant impedance | NA | NA | NA | NA | dpod12_io_s3r40c_dmc
|  |  | 40ohm OCT with calibration | Fastest | High constant impedance | NA | NA | NA | NA | dpod12_io_s3r40c_dhc
Differential POD11 | 1.1 | I/O | 34ohm OCT without calibration | Uncomp Slow | NA | NA | NA | NA | NA | dpod11_io_us0r34
|  |  | 40ohm OCT without calibration | Uncomp Slow | NA | NA | NA | NA | NA | dpod11_io_us0r40
|  |  | 34ohm OCT without calibration | Uncomp Medium | NA | NA | NA | NA | NA | dpod11_io_us1r34
|  |  | 40ohm OCT without calibration | Uncomp Medium | NA | NA | NA | NA | NA | dpod11_io_us1r40
|  |  | 34ohm OCT without calibration | Uncomp Fast | NA | NA | NA | NA | NA | dpod11_io_us2r34
|  |  | 40ohm OCT without calibration | Uncomp Fast | NA | NA | NA | NA | NA | dpod11_io_us2r40
|  |  | 34ohm OCT with calibration | Comp Slow | Off | NA | NA | NA | NA | dpod11_io_cs0r34c_doff
|  |  | 34ohm OCT with calibration | Comp Slow | Low | NA | NA | NA | NA | dpod11_io_cs0r34c_dl
|  |  | 34ohm OCT with calibration | Comp Slow | Medium | NA | NA | NA | NA | dpod11_io_cs0r34c_dm
|  |  | 34ohm OCT with calibration | Comp Slow | High | NA | NA | NA | NA | dpod11_io_cs0r34c_dh
|  |  | 34ohm OCT with calibration | Comp Slow | Low constant impedance | NA | NA | NA | NA | dpod11_io_cs0r34c_dlc
|  |  | 34ohm OCT with calibration | Comp Slow | Medium constant impedance | NA | NA | NA | NA | dpod11_io_cs0r34c_dmc
|  |  | 34ohm OCT with calibration | Comp Slow | High constant impedance | NA | NA | NA | NA | dpod11_io_cs0r34c_dhc
|  |  | 40ohm OCT with calibration | Comp Slow | Off | NA | NA | NA | NA | dpod11_io_cs0r40c_doff
|  |  | 40ohm OCT with calibration | Comp Slow | Low | NA | NA | NA | NA | dpod11_io_cs0r40c_dl
|  |  | 40ohm OCT with calibration | Comp Slow | Medium | NA | NA | NA | NA | dpod11_io_cs0r40c_dm
|  |  | 40ohm OCT with calibration | Comp Slow | High | NA | NA | NA | NA | dpod11_io_cs0r40c_dh
|  |  | 40ohm OCT with calibration | Comp Slow | Low constant impedance | NA | NA | NA | NA | dpod11_io_cs0r40c_dlc
|  |  | 40ohm OCT with calibration | Comp Slow | Medium constant impedance | NA | NA | NA | NA | dpod11_io_cs0r40c_dmc
|  |  | 40ohm OCT with calibration | Comp Slow | High constant impedance | NA | NA | NA | NA | dpod11_io_cs0r40c_dhc
|  |  | 34ohm OCT with calibration | Comp Medium | Off | NA | NA | NA | NA | dpod11_io_cs1r34c_doff
|  |  | 34ohm OCT with calibration | Comp Medium | Low | NA | NA | NA | NA | dpod11_io_cs1r34c_dl
|  |  | 34ohm OCT with calibration | Comp Medium | Medium | NA | NA | NA | NA | dpod11_io_cs1r34c_dm
|  |  | 34ohm OCT with calibration | Comp Medium | High | NA | NA | NA | NA | dpod11_io_cs1r34c_dh
|  |  | 34ohm OCT with calibration | Comp Medium | Low constant impedance | NA | NA | NA | NA | dpod11_io_cs1r34c_dlc
|  |  | 34ohm OCT with calibration | Comp Medium | Medium constant impedance | NA | NA | NA | NA | dpod11_io_cs1r34c_dmc
|  |  | 34ohm OCT with calibration | Comp Medium | High constant impedance | NA | NA | NA | NA | dpod11_io_cs1r34c_dhc
|  |  | 40ohm OCT with calibration | Comp Medium | Off | NA | NA | NA | NA | dpod11_io_cs1r40c_doff
|  |  | 40ohm OCT with calibration | Comp Medium | Low | NA | NA | NA | NA | dpod11_io_cs1r40c_dl
|  |  | 40ohm OCT with calibration | Comp Medium | Medium | NA | NA | NA | NA | dpod11_io_cs1r40c_dm
|  |  | 40ohm OCT with calibration | Comp Medium | High | NA | NA | NA | NA | dpod11_io_cs1r40c_dh
|  |  | 40ohm OCT with calibration | Comp Medium | Low constant impedance | NA | NA | NA | NA | dpod11_io_cs1r40c_dlc
|  |  | 40ohm OCT with calibration | Comp Medium | Medium constant impedance | NA | NA | NA | NA | dpod11_io_cs1r40c_dmc
|  |  | 40ohm OCT with calibration | Comp Medium | High constant impedance | NA | NA | NA | NA | dpod11_io_cs1r40c_dhc
|  |  | 34ohm OCT with calibration | Comp Fast | Off | NA | NA | NA | NA | dpod11_io_cs2r34c_doff
|  |  | 34ohm OCT with calibration | Comp Fast | Low | NA | NA | NA | NA | dpod11_io_cs2r34c_dl
|  |  | 34ohm OCT with calibration | Comp Fast | Medium | NA | NA | NA | NA | dpod11_io_cs2r34c_dm
|  |  | 34ohm OCT with calibration | Comp Fast | High | NA | NA | NA | NA | dpod11_io_cs2r34c_dh
|  |  | 34ohm OCT with calibration | Comp Fast | Low constant impedance | NA | NA | NA | NA | dpod11_io_cs2r34c_dlc
|  |  | 34ohm OCT with calibration | Comp Fast | Medium constant impedance | NA | NA | NA | NA | dpod11_io_cs2r34c_dmc
|  |  | 34ohm OCT with calibration | Comp Fast | High constant impedance | NA | NA | NA | NA | dpod11_io_cs2r34c_dhc
|  |  | 40ohm OCT with calibration | Comp Fast | Off | NA | NA | NA | NA | dpod11_io_cs2r40c_doff
|  |  | 40ohm OCT with calibration | Comp Fast | Low | NA | NA | NA | NA | dpod11_io_cs2r40c_dl
|  |  | 40ohm OCT with calibration | Comp Fast | Medium | NA | NA | NA | NA | dpod11_io_cs2r40c_dm
|  |  | 40ohm OCT with calibration | Comp Fast | High | NA | NA | NA | NA | dpod11_io_cs2r40c_dh
|  |  | 40ohm OCT with calibration | Comp Fast | Low constant impedance | NA | NA | NA | NA | dpod11_io_cs2r40c_dlc
|  |  | 40ohm OCT with calibration | Comp Fast | Medium constant impedance | NA | NA | NA | NA | dpod11_io_cs2r40c_dmc
|  |  | 40ohm OCT with calibration | Comp Fast | High constant impedance | NA | NA | NA | NA | dpod11_io_cs2r40c_dhc
|  |  | 34ohm OCT without calibration | Fastest | NA | NA | NA | NA | NA | dpod11_io_s3r34
|  |  | 40ohm OCT without calibration | Fastest | NA | NA | NA | NA | NA | dpod11_io_s3r40
|  |  | 34ohm OCT with calibration | Fastest | Off | NA | NA | NA | NA | dpod11_io_s3r34c_doff
|  |  | 34ohm OCT with calibration | Fastest | Low | NA | NA | NA | NA | dpod11_io_s3r34c_dl
|  |  | 34ohm OCT with calibration | Fastest | Medium | NA | NA | NA | NA | dpod11_io_s3r34c_dm
|  |  | 34ohm OCT with calibration | Fastest | High | NA | NA | NA | NA | dpod11_io_s3r34c_dh
|  |  | 34ohm OCT with calibration | Fastest | Low constant impedance | NA | NA | NA | NA | dpod11_io_s3r34c_dlc
|  |  | 34ohm OCT with calibration | Fastest | Medium constant impedance | NA | NA | NA | NA | dpod11_io_s3r34c_dmc
|  |  | 34ohm OCT with calibration | Fastest | High constant impedance | NA | NA | NA | NA | dpod11_io_s3r34c_dhc
|  |  | 40ohm OCT with calibration | Fastest | Off | NA | NA | NA | NA | dpod11_io_s3r40c_doff
|  |  | 40ohm OCT with calibration | Fastest | Low | NA | NA | NA | NA | dpod11_io_s3r40c_dl
|  |  | 40ohm OCT with calibration | Fastest | Medium | NA | NA | NA | NA | dpod11_io_s3r40c_dm
|  |  | 40ohm OCT with calibration | Fastest | High | NA | NA | NA | NA | dpod11_io_s3r40c_dh
|  |  | 40ohm OCT with calibration | Fastest | Low constant impedance | NA | NA | NA | NA | dpod11_io_s3r40c_dlc
|  |  | 40ohm OCT with calibration | Fastest | Medium constant impedance | NA | NA | NA | NA | dpod11_io_s3r40c_dmc
|  |  | 40ohm OCT with calibration | Fastest | High constant impedance | NA | NA | NA | NA | dpod11_io_s3r40c_dhc
Differential LVSTL11 | 1.1 | I/O | 34ohm OCT without calibration | Uncomp Slow | NA | NA | NA | NA | NA | dlvstl11_io_us0r34
|  |  | 40ohm OCT without calibration | Uncomp Slow | NA | NA | NA | NA | NA | dlvstl11_io_us0r40
|  |  | 34ohm OCT without calibration | Uncomp Medium | NA | NA | NA | NA | NA | dlvstl11_io_us1r34
|  |  | 40ohm OCT without calibration | Uncomp Medium | NA | NA | NA | NA | NA | dlvstl11_io_us1r40
|  |  | 34ohm OCT without calibration | Uncomp Fast | NA | NA | NA | NA | NA | dlvstl11_io_us2r34
|  |  | 40ohm OCT without calibration | Uncomp Fast | NA | NA | NA | NA | NA | dlvstl11_io_us2r40
|  |  | 34ohm OCT with calibration | Comp Slow | Off | NA | NA | NA | NA | dlvstl11_io_cs0r34c_doff
|  |  | 34ohm OCT with calibration | Comp Slow | Low | NA | NA | NA | NA | dlvstl11_io_cs0r34c_dl
|  |  | 34ohm OCT with calibration | Comp Slow | Medium | NA | NA | NA | NA | dlvstl11_io_cs0r34c_dm
|  |  | 34ohm OCT with calibration | Comp Slow | High | NA | NA | NA | NA | dlvstl11_io_cs0r34c_dh
|  |  | 34ohm OCT with calibration | Comp Slow | Low constant impedance | NA | NA | NA | NA | dlvstl11_io_cs0r34c_dlc
|  |  | 34ohm OCT with calibration | Comp Slow | Medium constant impedance | NA | NA | NA | NA | dlvstl11_io_cs0r34c_dmc
|  |  | 34ohm OCT with calibration | Comp Slow | High constant impedance | NA | NA | NA | NA | dlvstl11_io_cs0r34c_dhc
|  |  | 40ohm OCT with calibration | Comp Slow | Off | NA | NA | NA | NA | dlvstl11_io_cs0r40c_doff
|  |  | 40ohm OCT with calibration | Comp Slow | Low | NA | NA | NA | NA | dlvstl11_io_cs0r40c_dl
|  |  | 40ohm OCT with calibration | Comp Slow | Medium | NA | NA | NA | NA | dlvstl11_io_cs0r40c_dm
|  |  | 40ohm OCT with calibration | Comp Slow | High | NA | NA | NA | NA | dlvstl11_io_cs0r40c_dh
|  |  | 40ohm OCT with calibration | Comp Slow | Low constant impedance | NA | NA | NA | NA | dlvstl11_io_cs0r40c_dlc
|  |  | 40ohm OCT with calibration | Comp Slow | Medium constant impedance | NA | NA | NA | NA | dlvstl11_io_cs0r40c_dmc
|  |  | 40ohm OCT with calibration | Comp Slow | High constant impedance | NA | NA | NA | NA | dlvstl11_io_cs0r40c_dhc
|  |  | 34ohm OCT with calibration | Comp Medium | Off | NA | NA | NA | NA | dlvstl11_io_cs1r34c_doff
|  |  | 34ohm OCT with calibration | Comp Medium | Low | NA | NA | NA | NA | dlvstl11_io_cs1r34c_dl
|  |  | 34ohm OCT with calibration | Comp Medium | Medium | NA | NA | NA | NA | dlvstl11_io_cs1r34c_dm
|  |  | 34ohm OCT with calibration | Comp Medium | High | NA | NA | NA | NA | dlvstl11_io_cs1r34c_dh
|  |  | 34ohm OCT with calibration | Comp Medium | Low constant impedance | NA | NA | NA | NA | dlvstl11_io_cs1r34c_dlc
|  |  | 34ohm OCT with calibration | Comp Medium | Medium constant impedance | NA | NA | NA | NA | dlvstl11_io_cs1r34c_dmc
|  |  | 34ohm OCT with calibration | Comp Medium | High constant impedance | NA | NA | NA | NA | dlvstl11_io_cs1r34c_dhc
|  |  | 40ohm OCT with calibration | Comp Medium | Off | NA | NA | NA | NA | dlvstl11_io_cs1r40c_doff
|  |  | 40ohm OCT with calibration | Comp Medium | Low | NA | NA | NA | NA | dlvstl11_io_cs1r40c_dl
|  |  | 40ohm OCT with calibration | Comp Medium | Medium | NA | NA | NA | NA | dlvstl11_io_cs1r40c_dm
|  |  | 40ohm OCT with calibration | Comp Medium | High | NA | NA | NA | NA | dlvstl11_io_cs1r40c_dh
|  |  | 40ohm OCT with calibration | Comp Medium | Low constant impedance | NA | NA | NA | NA | dlvstl11_io_cs1r40c_dlc
|  |  | 40ohm OCT with calibration | Comp Medium | Medium constant impedance | NA | NA | NA | NA | dlvstl11_io_cs1r40c_dmc
|  |  | 40ohm OCT with calibration | Comp Medium | High constant impedance | NA | NA | NA | NA | dlvstl11_io_cs1r40c_dhc
|  |  | 34ohm OCT with calibration | Comp Fast | Off | NA | NA | NA | NA | dlvstl11_io_cs2r34c_doff
|  |  | 34ohm OCT with calibration | Comp Fast | Low | NA | NA | NA | NA | dlvstl11_io_cs2r34c_dl
|  |  | 34ohm OCT with calibration | Comp Fast | Medium | NA | NA | NA | NA | dlvstl11_io_cs2r34c_dm
|  |  | 34ohm OCT with calibration | Comp Fast | High | NA | NA | NA | NA | dlvstl11_io_cs2r34c_dh
|  |  | 34ohm OCT with calibration | Comp Fast | Low constant impedance | NA | NA | NA | NA | dlvstl11_io_cs2r34c_dlc
|  |  | 34ohm OCT with calibration | Comp Fast | Medium constant impedance | NA | NA | NA | NA | dlvstl11_io_cs2r34c_dmc
|  |  | 34ohm OCT with calibration | Comp Fast | High constant impedance | NA | NA | NA | NA | dlvstl11_io_cs2r34c_dhc
|  |  | 40ohm OCT with calibration | Comp Fast | Off | NA | NA | NA | NA | dlvstl11_io_cs2r40c_doff
|  |  | 40ohm OCT with calibration | Comp Fast | Low | NA | NA | NA | NA | dlvstl11_io_cs2r40c_dl
|  |  | 40ohm OCT with calibration | Comp Fast | Medium | NA | NA | NA | NA | dlvstl11_io_cs2r40c_dm
|  |  | 40ohm OCT with calibration | Comp Fast | High | NA | NA | NA | NA | dlvstl11_io_cs2r40c_dh
|  |  | 40ohm OCT with calibration | Comp Fast | Low constant impedance | NA | NA | NA | NA | dlvstl11_io_cs2r40c_dlc
|  |  | 40ohm OCT with calibration | Comp Fast | Medium constant impedance | NA | NA | NA | NA | dlvstl11_io_cs2r40c_dmc
|  |  | 40ohm OCT with calibration | Comp Fast | High constant impedance | NA | NA | NA | NA | dlvstl11_io_cs2r40c_dhc
|  |  | 34ohm OCT without calibration | Fastest | NA | NA | NA | NA | NA | dlvstl11_io_s3r34
|  |  | 40ohm OCT without calibration | Fastest | NA | NA | NA | NA | NA | dlvstl11_io_s3r40
|  |  | 34ohm OCT with calibration | Fastest | Off | NA | NA | NA | NA | dlvstl11_io_s3r34c_doff
|  |  | 34ohm OCT with calibration | Fastest | Low | NA | NA | NA | NA | dlvstl11_io_s3r34c_dl
|  |  | 34ohm OCT with calibration | Fastest | Medium | NA | NA | NA | NA | dlvstl11_io_s3r34c_dm
|  |  | 34ohm OCT with calibration | Fastest | High | NA | NA | NA | NA | dlvstl11_io_s3r34c_dh
|  |  | 34ohm OCT with calibration | Fastest | Low constant impedance | NA | NA | NA | NA | dlvstl11_io_s3r34c_dlc
|  |  | 34ohm OCT with calibration | Fastest | Medium constant impedance | NA | NA | NA | NA | dlvstl11_io_s3r34c_dmc
|  |  | 34ohm OCT with calibration | Fastest | High constant impedance | NA | NA | NA | NA | dlvstl11_io_s3r34c_dhc
|  |  | 40ohm OCT with calibration | Fastest | Off | NA | NA | NA | NA | dlvstl11_io_s3r40c_doff
|  |  | 40ohm OCT with calibration | Fastest | Low | NA | NA | NA | NA | dlvstl11_io_s3r40c_dl
|  |  | 40ohm OCT with calibration | Fastest | Medium | NA | NA | NA | NA | dlvstl11_io_s3r40c_dm
|  |  | 40ohm OCT with calibration | Fastest | High | NA | NA | NA | NA | dlvstl11_io_s3r40c_dh
|  |  | 40ohm OCT with calibration | Fastest | Low constant impedance | NA | NA | NA | NA | dlvstl11_io_s3r40c_dlc
|  |  | 40ohm OCT with calibration | Fastest | Medium constant impedance | NA | NA | NA | NA | dlvstl11_io_s3r40c_dmc
|  |  | 40ohm OCT with calibration | Fastest | High constant impedance | NA | NA | NA | NA | dlvstl11_io_s3r40c_dhc
Differential LVSTL105 | 1.05 | I/O | 34ohm OCT without calibration | Uncomp Slow | NA | NA | NA | NA | NA | dlvstl105_io_us0r34
|  |  | 40ohm OCT without calibration | Uncomp Slow | NA | NA | NA | NA | NA | dlvstl105_io_us0r40
|  |  | 34ohm OCT without calibration | Uncomp Medium | NA | NA | NA | NA | NA | dlvstl105_io_us1r34
|  |  | 40ohm OCT without calibration | Uncomp Medium | NA | NA | NA | NA | NA | dlvstl105_io_us1r40
|  |  | 34ohm OCT without calibration | Uncomp Fast | NA | NA | NA | NA | NA | dlvstl105_io_us2r34
|  |  | 40ohm OCT without calibration | Uncomp Fast | NA | NA | NA | NA | NA | dlvstl105_io_us2r40
|  |  | 34ohm OCT with calibration | Comp Slow | Off | NA | NA | NA | NA | dlvstl105_io_cs0r34c_doff
|  |  | 34ohm OCT with calibration | Comp Slow | Low | NA | NA | NA | NA | dlvstl105_io_cs0r34c_dl
|  |  | 34ohm OCT with calibration | Comp Slow | Medium | NA | NA | NA | NA | dlvstl105_io_cs0r34c_dm
|  |  | 34ohm OCT with calibration | Comp Slow | High | NA | NA | NA | NA | dlvstl105_io_cs0r34c_dh
|  |  | 34ohm OCT with calibration | Comp Slow | Low constant impedance | NA | NA | NA | NA | dlvstl105_io_cs0r34c_dlc
|  |  | 34ohm OCT with calibration | Comp Slow | Medium constant impedance | NA | NA | NA | NA | dlvstl105_io_cs0r34c_dmc
|  |  | 34ohm OCT with calibration | Comp Slow | High constant impedance | NA | NA | NA | NA | dlvstl105_io_cs0r34c_dhc
|  |  | 40ohm OCT with calibration | Comp Slow | Off | NA | NA | NA | NA | dlvstl105_io_cs0r40c_doff
|  |  | 40ohm OCT with calibration | Comp Slow | Low | NA | NA | NA | NA | dlvstl105_io_cs0r40c_dl
|  |  | 40ohm OCT with calibration | Comp Slow | Medium | NA | NA | NA | NA | dlvstl105_io_cs0r40c_dm
|  |  | 40ohm OCT with calibration | Comp Slow | High | NA | NA | NA | NA | dlvstl105_io_cs0r40c_dh
|  |  | 40ohm OCT with calibration | Comp Slow | Low constant impedance | NA | NA | NA | NA | dlvstl105_io_cs0r40c_dlc
|  |  | 40ohm OCT with calibration | Comp Slow | Medium constant impedance | NA | NA | NA | NA | dlvstl105_io_cs0r40c_dmc
|  |  | 40ohm OCT with calibration | Comp Slow | High constant impedance | NA | NA | NA | NA | dlvstl105_io_cs0r40c_dhc
|  |  | 34ohm OCT with calibration | Comp Medium | Off | NA | NA | NA | NA | dlvstl105_io_cs1r34c_doff
|  |  | 34ohm OCT with calibration | Comp Medium | Low | NA | NA | NA | NA | dlvstl105_io_cs1r34c_dl
|  |  | 34ohm OCT with calibration | Comp Medium | Medium | NA | NA | NA | NA | dlvstl105_io_cs1r34c_dm
|  |  | 34ohm OCT with calibration | Comp Medium | High | NA | NA | NA | NA | dlvstl105_io_cs1r34c_dh
|  |  | 34ohm OCT with calibration | Comp Medium | Low constant impedance | NA | NA | NA | NA | dlvstl105_io_cs1r34c_dlc
|  |  | 34ohm OCT with calibration | Comp Medium | Medium constant impedance | NA | NA | NA | NA | dlvstl105_io_cs1r34c_dmc
|  |  | 34ohm OCT with calibration | Comp Medium | High constant impedance | NA | NA | NA | NA | dlvstl105_io_cs1r34c_dhc
|  |  | 40ohm OCT with calibration | Comp Medium | Off | NA | NA | NA | NA | dlvstl105_io_cs1r40c_doff
|  |  | 40ohm OCT with calibration | Comp Medium | Low | NA | NA | NA | NA | dlvstl105_io_cs1r40c_dl
|  |  | 40ohm OCT with calibration | Comp Medium | Medium | NA | NA | NA | NA | dlvstl105_io_cs1r40c_dm
|  |  | 40ohm OCT with calibration | Comp Medium | High | NA | NA | NA | NA | dlvstl105_io_cs1r40c_dh
|  |  | 40ohm OCT with calibration | Comp Medium | Low constant impedance | NA | NA | NA | NA | dlvstl105_io_cs1r40c_dlc
|  |  | 40ohm OCT with calibration | Comp Medium | Medium constant impedance | NA | NA | NA | NA | dlvstl105_io_cs1r40c_dmc
|  |  | 40ohm OCT with calibration | Comp Medium | High constant impedance | NA | NA | NA | NA | dlvstl105_io_cs1r40c_dhc
|  |  | 34ohm OCT with calibration | Comp Fast | Off | NA | NA | NA | NA | dlvstl105_io_cs2r34c_doff
|  |  | 34ohm OCT with calibration | Comp Fast | Low | NA | NA | NA | NA | dlvstl105_io_cs2r34c_dl
|  |  | 34ohm OCT with calibration | Comp Fast | Medium | NA | NA | NA | NA | dlvstl105_io_cs2r34c_dm
|  |  | 34ohm OCT with calibration | Comp Fast | High | NA | NA | NA | NA | dlvstl105_io_cs2r34c_dh
|  |  | 34ohm OCT with calibration | Comp Fast | Low constant impedance | NA | NA | NA | NA | dlvstl105_io_cs2r34c_dlc
|  |  | 34ohm OCT with calibration | Comp Fast | Medium constant impedance | NA | NA | NA | NA | dlvstl105_io_cs2r34c_dmc
|  |  | 34ohm OCT with calibration | Comp Fast | High constant impedance | NA | NA | NA | NA | dlvstl105_io_cs2r34c_dhc
|  |  | 40ohm OCT with calibration | Comp Fast | Off | NA | NA | NA | NA | dlvstl105_io_cs2r40c_doff
|  |  | 40ohm OCT with calibration | Comp Fast | Low | NA | NA | NA | NA | dlvstl105_io_cs2r40c_dl
|  |  | 40ohm OCT with calibration | Comp Fast | Medium | NA | NA | NA | NA | dlvstl105_io_cs2r40c_dm
|  |  | 40ohm OCT with calibration | Comp Fast | High | NA | NA | NA | NA | dlvstl105_io_cs2r40c_dh
|  |  | 40ohm OCT with calibration | Comp Fast | Low constant impedance | NA | NA | NA | NA | dlvstl105_io_cs2r40c_dlc
|  |  | 40ohm OCT with calibration | Comp Fast | Medium constant impedance | NA | NA | NA | NA | dlvstl105_io_cs2r40c_dmc
|  |  | 40ohm OCT with calibration | Comp Fast | High constant impedance | NA | NA | NA | NA | dlvstl105_io_cs2r40c_dhc
|  |  | 34ohm OCT without calibration | Fastest | NA | NA | NA | NA | NA | dlvstl105_io_s3r34
|  |  | 40ohm OCT without calibration | Fastest | NA | NA | NA | NA | NA | dlvstl105_io_s3r40
|  |  | 34ohm OCT with calibration | Fastest | Off | NA | NA | NA | NA | dlvstl105_io_s3r34c_doff
|  |  | 34ohm OCT with calibration | Fastest | Low | NA | NA | NA | NA | dlvstl105_io_s3r34c_dl
|  |  | 34ohm OCT with calibration | Fastest | Medium | NA | NA | NA | NA | dlvstl105_io_s3r34c_dm
|  |  | 34ohm OCT with calibration | Fastest | High | NA | NA | NA | NA | dlvstl105_io_s3r34c_dh
|  |  | 34ohm OCT with calibration | Fastest | Low constant impedance | NA | NA | NA | NA | dlvstl105_io_s3r34c_dlc
|  |  | 34ohm OCT with calibration | Fastest | Medium constant impedance | NA | NA | NA | NA | dlvstl105_io_s3r34c_dmc
|  |  | 34ohm OCT with calibration | Fastest | High constant impedance | NA | NA | NA | NA | dlvstl105_io_s3r34c_dhc
|  |  | 40ohm OCT with calibration | Fastest | Off | NA | NA | NA | NA | dlvstl105_io_s3r40c_doff
|  |  | 40ohm OCT with calibration | Fastest | Low | NA | NA | NA | NA | dlvstl105_io_s3r40c_dl
|  |  | 40ohm OCT with calibration | Fastest | Medium | NA | NA | NA | NA | dlvstl105_io_s3r40c_dm
|  |  | 40ohm OCT with calibration | Fastest | High | NA | NA | NA | NA | dlvstl105_io_s3r40c_dh
|  |  | 40ohm OCT with calibration | Fastest | Low constant impedance | NA | NA | NA | NA | dlvstl105_io_s3r40c_dlc
|  |  | 40ohm OCT with calibration | Fastest | Medium constant impedance | NA | NA | NA | NA | dlvstl105_io_s3r40c_dmc
|  |  | 40ohm OCT with calibration | Fastest | High constant impedance | NA | NA | NA | NA | dlvstl105_io_s3r40c_dhc
Differential LVSTL700 | 1.1 | I/O | 40ohm OCT with calibration | Comp Slow | Off | NA | NA | NA | NA | dlvstl700_11v_io_cs0r40c_doff
|  |  | 40ohm OCT with calibration | Comp Slow | Low | NA | NA | NA | NA | dlvstl700_11v_io_cs0r40c_dl
|  |  | 40ohm OCT with calibration | Comp Slow | Medium | NA | NA | NA | NA | dlvstl700_11v_io_cs0r40c_dm
|  |  | 40ohm OCT with calibration | Comp Slow | High | NA | NA | NA | NA | dlvstl700_11v_io_cs0r40c_dh
|  |  | 40ohm OCT with calibration | Comp Slow | Low constant impedance | NA | NA | NA | NA | dlvstl700_11v_io_cs0r40c_dlc
|  |  | 40ohm OCT with calibration | Comp Slow | Medium constant impedance | NA | NA | NA | NA | dlvstl700_11v_io_cs0r40c_dmc
|  |  | 40ohm OCT with calibration | Comp Slow | High constant impedance | NA | NA | NA | NA | dlvstl700_11v_io_cs0r40c_dhc
|  |  | 40ohm OCT with calibration | Comp Medium | Off | NA | NA | NA | NA | dlvstl700_11v_io_cs1r40c_doff
|  |  | 40ohm OCT with calibration | Comp Medium | Low | NA | NA | NA | NA | dlvstl700_11v_io_cs1r40c_dl
|  |  | 40ohm OCT with calibration | Comp Medium | Medium | NA | NA | NA | NA | dlvstl700_11v_io_cs1r40c_dm
|  |  | 40ohm OCT with calibration | Comp Medium | High | NA | NA | NA | NA | dlvstl700_11v_io_cs1r40c_dh
|  |  | 40ohm OCT with calibration | Comp Medium | Low constant impedance | NA | NA | NA | NA | dlvstl700_11v_io_cs1r40c_dlc
|  |  | 40ohm OCT with calibration | Comp Medium | Medium constant impedance | NA | NA | NA | NA | dlvstl700_11v_io_cs1r40c_dmc
|  |  | 40ohm OCT with calibration | Comp Medium | High constant impedance | NA | NA | NA | NA | dlvstl700_11v_io_cs1r40c_dhc
|  |  | 40ohm OCT with calibration | Comp Fast | Off | NA | NA | NA | NA | dlvstl700_11v_io_cs2r40c_doff
|  |  | 40ohm OCT with calibration | Comp Fast | Low | NA | NA | NA | NA | dlvstl700_11v_io_cs2r40c_dl
|  |  | 40ohm OCT with calibration | Comp Fast | Medium | NA | NA | NA | NA | dlvstl700_11v_io_cs2r40c_dm
|  |  | 40ohm OCT with calibration | Comp Fast | High | NA | NA | NA | NA | dlvstl700_11v_io_cs2r40c_dh
|  |  | 40ohm OCT with calibration | Comp Fast | Low constant impedance | NA | NA | NA | NA | dlvstl700_11v_io_cs2r40c_dlc
|  |  | 40ohm OCT with calibration | Comp Fast | Medium constant impedance | NA | NA | NA | NA | dlvstl700_11v_io_cs2r40c_dmc
|  |  | 40ohm OCT with calibration | Comp Fast | High constant impedance | NA | NA | NA | NA | dlvstl700_11v_io_cs2r40c_dhc
|  |  | 40ohm OCT with calibration | Fastest | Off | NA | NA | NA | NA | dlvstl700_11v_io_s3r40c_doff
|  |  | 40ohm OCT with calibration | Fastest | Low | NA | NA | NA | NA | dlvstl700_11v_io_s3r40c_dl
|  |  | 40ohm OCT with calibration | Fastest | Medium | NA | NA | NA | NA | dlvstl700_11v_io_s3r40c_dm
|  |  | 40ohm OCT with calibration | Fastest | High | NA | NA | NA | NA | dlvstl700_11v_io_s3r40c_dh
|  |  | 40ohm OCT with calibration | Fastest | Low constant impedance | NA | NA | NA | NA | dlvstl700_11v_io_s3r40c_dlc
|  |  | 40ohm OCT with calibration | Fastest | Medium constant impedance | NA | NA | NA | NA | dlvstl700_11v_io_s3r40c_dmc
|  |  | 40ohm OCT with calibration | Fastest | High constant impedance | NA | NA | NA | NA | dlvstl700_11v_io_s3r40c_dhc
| 1.05 | I/O | 40ohm OCT with calibration | Comp Slow | Off | NA | NA | NA | NA | dlvstl700_105v_io_cs0r40c_doff
|  |  | 40ohm OCT with calibration | Comp Slow | Low | NA | NA | NA | NA | dlvstl700_105v_io_cs0r40c_dl
|  |  | 40ohm OCT with calibration | Comp Slow | Medium | NA | NA | NA | NA | dlvstl700_105v_io_cs0r40c_dm
|  |  | 40ohm OCT with calibration | Comp Slow | High | NA | NA | NA | NA | dlvstl700_105v_io_cs0r40c_dh
|  |  | 40ohm OCT with calibration | Comp Slow | Low constant impedance | NA | NA | NA | NA | dlvstl700_105v_io_cs0r40c_dlc
|  |  | 40ohm OCT with calibration | Comp Slow | Medium constant impedance | NA | NA | NA | NA | dlvstl700_105v_io_cs0r40c_dmc
|  |  | 40ohm OCT with calibration | Comp Slow | High constant impedance | NA | NA | NA | NA | dlvstl700_105v_io_cs0r40c_dhc
|  |  | 40ohm OCT with calibration | Comp Medium | Off | NA | NA | NA | NA | dlvstl700_105v_io_cs1r40c_doff
|  |  | 40ohm OCT with calibration | Comp Medium | Low | NA | NA | NA | NA | dlvstl700_105v_io_cs1r40c_dl
|  |  | 40ohm OCT with calibration | Comp Medium | Medium | NA | NA | NA | NA | dlvstl700_105v_io_cs1r40c_dm
|  |  | 40ohm OCT with calibration | Comp Medium | High | NA | NA | NA | NA | dlvstl700_105v_io_cs1r40c_dh
|  |  | 40ohm OCT with calibration | Comp Medium | Low constant impedance | NA | NA | NA | NA | dlvstl700_105v_io_cs1r40c_dlc
|  |  | 40ohm OCT with calibration | Comp Medium | Medium constant impedance | NA | NA | NA | NA | dlvstl700_105v_io_cs1r40c_dmc
|  |  | 40ohm OCT with calibration | Comp Medium | High constant impedance | NA | NA | NA | NA | dlvstl700_105v_io_cs1r40c_dhc
|  |  | 40ohm OCT with calibration | Comp Fast | Off | NA | NA | NA | NA | dlvstl700_105v_io_cs2r40c_doff
|  |  | 40ohm OCT with calibration | Comp Fast | Low | NA | NA | NA | NA | dlvstl700_105v_io_cs2r40c_dl
|  |  | 40ohm OCT with calibration | Comp Fast | Medium | NA | NA | NA | NA | dlvstl700_105v_io_cs2r40c_dm
|  |  | 40ohm OCT with calibration | Comp Fast | High | NA | NA | NA | NA | dlvstl700_105v_io_cs2r40c_dh
|  |  | 40ohm OCT with calibration | Comp Fast | Low constant impedance | NA | NA | NA | NA | dlvstl700_105v_io_cs2r40c_dlc
|  |  | 40ohm OCT with calibration | Comp Fast | Medium constant impedance | NA | NA | NA | NA | dlvstl700_105v_io_cs2r40c_dmc
|  |  | 40ohm OCT with calibration | Comp Fast | High constant impedance | NA | NA | NA | NA | dlvstl700_105v_io_cs2r40c_dhc
|  |  | 40ohm OCT with calibration | Fastest | Off | NA | NA | NA | NA | dlvstl700_105v_io_s3r40c_doff
|  |  | 40ohm OCT with calibration | Fastest | Low | NA | NA | NA | NA | dlvstl700_105v_io_s3r40c_dl
|  |  | 40ohm OCT with calibration | Fastest | Medium | NA | NA | NA | NA | dlvstl700_105v_io_s3r40c_dm
|  |  | 40ohm OCT with calibration | Fastest | High | NA | NA | NA | NA | dlvstl700_105v_io_s3r40c_dh
|  |  | 40ohm OCT with calibration | Fastest | Low constant impedance | NA | NA | NA | NA | dlvstl700_105v_io_s3r40c_dlc
|  |  | 40ohm OCT with calibration | Fastest | Medium constant impedance | NA | NA | NA | NA | dlvstl700_105v_io_s3r40c_dmc
|  |  | 40ohm OCT with calibration | Fastest | High constant impedance | NA | NA | NA | NA | dlvstl700_105v_io_s3r40c_dhc
SLVS-400 | 1.1 | Output | 45ohm OCT with calibration | Comp Slow | Off | NA | NA | NA | NA | slvs400_11v_out_cs0r45c_doff
|  |  | 45ohm OCT with calibration | Comp Slow | Low | NA | NA | NA | NA | slvs400_11v_out_cs0r45c_dl
|  |  | 45ohm OCT with calibration | Comp Slow | Medium | NA | NA | NA | NA | slvs400_11v_out_cs0r45c_dm
|  |  | 45ohm OCT with calibration | Comp Slow | High | NA | NA | NA | NA | slvs400_11v_out_cs0r45c_dh
|  |  | 45ohm OCT with calibration | Comp Slow | Low constant impedance | NA | NA | NA | NA | slvs400_11v_out_cs0r45c_dlc
|  |  | 45ohm OCT with calibration | Comp Slow | Medium constant impedance | NA | NA | NA | NA | slvs400_11v_out_cs0r45c_dmc
|  |  | 45ohm OCT with calibration | Comp Slow | High constant impedance | NA | NA | NA | NA | slvs400_11v_out_cs0r45c_dhc
|  |  | 45ohm OCT with calibration | Comp Medium | Off | NA | NA | NA | NA | slvs400_11v_out_cs1r45c_doff
|  |  | 45ohm OCT with calibration | Comp Medium | Low | NA | NA | NA | NA | slvs400_11v_out_cs1r45c_dl
|  |  | 45ohm OCT with calibration | Comp Medium | Medium | NA | NA | NA | NA | slvs400_11v_out_cs1r45c_dm
|  |  | 45ohm OCT with calibration | Comp Medium | High | NA | NA | NA | NA | slvs400_11v_out_cs1r45c_dh
|  |  | 45ohm OCT with calibration | Comp Medium | Low constant impedance | NA | NA | NA | NA | slvs400_11v_out_cs1r45c_dlc
|  |  | 45ohm OCT with calibration | Comp Medium | Medium constant impedance | NA | NA | NA | NA | slvs400_11v_out_cs1r45c_dmc
|  |  | 45ohm OCT with calibration | Comp Medium | High constant impedance | NA | NA | NA | NA | slvs400_11v_out_cs1r45c_dhc
|  |  | 45ohm OCT with calibration | Comp Fast | Off | NA | NA | NA | NA | slvs400_11v_out_cs2r45c_doff
|  |  | 45ohm OCT with calibration | Comp Fast | Low | NA | NA | NA | NA | slvs400_11v_out_cs2r45c_dl
|  |  | 45ohm OCT with calibration | Comp Fast | Medium | NA | NA | NA | NA | slvs400_11v_out_cs2r45c_dm
|  |  | 45ohm OCT with calibration | Comp Fast | High | NA | NA | NA | NA | slvs400_11v_out_cs2r45c_dh
|  |  | 45ohm OCT with calibration | Comp Fast | Low constant impedance | NA | NA | NA | NA | slvs400_11v_out_cs2r45c_dlc
|  |  | 45ohm OCT with calibration | Comp Fast | Medium constant impedance | NA | NA | NA | NA | slvs400_11v_out_cs2r45c_dmc
|  |  | 45ohm OCT with calibration | Comp Fast | High constant impedance | NA | NA | NA | NA | slvs400_11v_out_cs2r45c_dhc
|  |  | 45ohm OCT with calibration | Fastest | Off | NA | NA | NA | NA | slvs400_11v_out_s3r45c_doff
|  |  | 45ohm OCT with calibration | Fastest | Low | NA | NA | NA | NA | slvs400_11v_out_s3r45c_dl
|  |  | 45ohm OCT with calibration | Fastest | Medium | NA | NA | NA | NA | slvs400_11v_out_s3r45c_dm
|  |  | 45ohm OCT with calibration | Fastest | High | NA | NA | NA | NA | slvs400_11v_out_s3r45c_dh
|  |  | 45ohm OCT with calibration | Fastest | Low constant impedance | NA | NA | NA | NA | slvs400_11v_out_s3r45c_dlc
|  |  | 45ohm OCT with calibration | Fastest | Medium constant impedance | NA | NA | NA | NA | slvs400_11v_out_s3r45c_dmc
|  |  | 45ohm OCT with calibration | Fastest | High constant impedance | NA | NA | NA | NA | slvs400_11v_out_s3r45c_dhc
| 1.2 | Output | 45ohm OCT with calibration | Comp Slow | Off | NA | NA | NA | NA | slvs400_12v_out_cs0r45c_doff
|  |  | 45ohm OCT with calibration | Comp Slow | Low | NA | NA | NA | NA | slvs400_12v_out_cs0r45c_dl
|  |  | 45ohm OCT with calibration | Comp Slow | Medium | NA | NA | NA | NA | slvs400_12v_out_cs0r45c_dm
|  |  | 45ohm OCT with calibration | Comp Slow | High | NA | NA | NA | NA | slvs400_12v_out_cs0r45c_dh
|  |  | 45ohm OCT with calibration | Comp Slow | Low constant impedance | NA | NA | NA | NA | slvs400_12v_out_cs0r45c_dlc
|  |  | 45ohm OCT with calibration | Comp Slow | Medium constant impedance | NA | NA | NA | NA | slvs400_12v_out_cs0r45c_dmc
|  |  | 45ohm OCT with calibration | Comp Slow | High constant impedance | NA | NA | NA | NA | slvs400_12v_out_cs0r45c_dhc
|  |  | 45ohm OCT with calibration | Comp Medium | Off | NA | NA | NA | NA | slvs400_12v_out_cs1r45c_doff
|  |  | 45ohm OCT with calibration | Comp Medium | Low | NA | NA | NA | NA | slvs400_12v_out_cs1r45c_dl
|  |  | 45ohm OCT with calibration | Comp Medium | Medium | NA | NA | NA | NA | slvs400_12v_out_cs1r45c_dm
|  |  | 45ohm OCT with calibration | Comp Medium | High | NA | NA | NA | NA | slvs400_12v_out_cs1r45c_dh
|  |  | 45ohm OCT with calibration | Comp Medium | Low constant impedance | NA | NA | NA | NA | slvs400_12v_out_cs1r45c_dlc
|  |  | 45ohm OCT with calibration | Comp Medium | Medium constant impedance | NA | NA | NA | NA | slvs400_12v_out_cs1r45c_dmc
|  |  | 45ohm OCT with calibration | Comp Medium | High constant impedance | NA | NA | NA | NA | slvs400_12v_out_cs1r45c_dhc
|  |  | 45ohm OCT with calibration | Comp Fast | Off | NA | NA | NA | NA | slvs400_12v_out_cs2r45c_doff
|  |  | 45ohm OCT with calibration | Comp Fast | Low | NA | NA | NA | NA | slvs400_12v_out_cs2r45c_dl
|  |  | 45ohm OCT with calibration | Comp Fast | Medium | NA | NA | NA | NA | slvs400_12v_out_cs2r45c_dm
|  |  | 45ohm OCT with calibration | Comp Fast | High | NA | NA | NA | NA | slvs400_12v_out_cs2r45c_dh
|  |  | 45ohm OCT with calibration | Comp Fast | Low constant impedance | NA | NA | NA | NA | slvs400_12v_out_cs2r45c_dlc
|  |  | 45ohm OCT with calibration | Comp Fast | Medium constant impedance | NA | NA | NA | NA | slvs400_12v_out_cs2r45c_dmc
|  |  | 45ohm OCT with calibration | Comp Fast | High constant impedance | NA | NA | NA | NA | slvs400_12v_out_cs2r45c_dhc
|  |  | 45ohm OCT with calibration | Fastest | Off | NA | NA | NA | NA | slvs400_12v_out_s3r45c_doff
|  |  | 45ohm OCT with calibration | Fastest | Low | NA | NA | NA | NA | slvs400_12v_out_s3r45c_dl
|  |  | 45ohm OCT with calibration | Fastest | Medium | NA | NA | NA | NA | slvs400_12v_out_s3r45c_dm
|  |  | 45ohm OCT with calibration | Fastest | High | NA | NA | NA | NA | slvs400_12v_out_s3r45c_dh
|  |  | 45ohm OCT with calibration | Fastest | Low constant impedance | NA | NA | NA | NA | slvs400_12v_out_s3r45c_dlc
|  |  | 45ohm OCT with calibration | Fastest | Medium constant impedance | NA | NA | NA | NA | slvs400_12v_out_s3r45c_dmc
|  |  | 45ohm OCT with calibration | Fastest | High constant impedance | NA | NA | NA | NA | slvs400_12v_out_s3r45c_dhc
True Differential Signaling | 1.3 | Output | NA | NA | NA | NA | NA | Off | Low | tds13_out_poff_vlow
|  |  | NA | NA | NA | NA | NA | Off | Medium Low | tds13_out_poff_vmlow
|  |  | NA | NA | NA | NA | NA | Off | Medium high | tds13_out_poff_vmhigh
|  |  | NA | NA | NA | NA | NA | Off | High | tds13_out_poff_vhigh
|  |  | NA | NA | NA | NA | NA | On | Low | tds13_out_pon_vlow
|  |  | NA | NA | NA | NA | NA | On | Medium Low | tds13_out_pon_vmlow
|  |  | NA | NA | NA | NA | NA | On | Medium high | tds13_out_pon_vmhigh
|  |  | NA | NA | NA | NA | NA | On | High | tds13_out_pon_vhigh

## GPIOB_AMI_Model_List
Intel Agilex® 7 Device M-Series GPIO-B IBIS-AMI Models Revision 1.2
I/O standards | VCCIO (V) | Direction | On-Chip Termination | Slew Rate | De-Emphasis | Weak Pull-Up Resistor | Receiver Equalization Calibration | Pre-Emphasis | Differential Output Voltage | Model Name
SSTL-12 | 1.2 | Input | Off | NA | NA | NA | Off | NA | NA | sstl12_in_e0
|  |  | 50ohm parallel OCT without calibration | NA | NA | NA | Off | NA | NA | sstl12_in_e0g50
|  |  | 50ohm parallel OCT with calibration | NA | NA | NA | Off | NA | NA | sstl12_in_e0g50c
|  |  | 60ohm parallel OCT with calibration | NA | NA | NA | Off | NA | NA | sstl12_in_e0g60c
|  |  | Off | NA | NA | NA | Small | NA | NA | sstl12_in_e1
|  |  | 50ohm parallel OCT without calibration | NA | NA | NA | Small | NA | NA | sstl12_in_e1g50
|  |  | 50ohm parallel OCT with calibration | NA | NA | NA | Small | NA | NA | sstl12_in_e1g50c
|  |  | 60ohm parallel OCT with calibration | NA | NA | NA | Small | NA | NA | sstl12_in_e1g60c
|  |  | Off | NA | NA | NA | Medium | NA | NA | sstl12_in_e2
|  |  | 50ohm parallel OCT without calibration | NA | NA | NA | Medium | NA | NA | sstl12_in_e2g50
|  |  | 50ohm parallel OCT with calibration | NA | NA | NA | Medium | NA | NA | sstl12_in_e2g50c
|  |  | 60ohm parallel OCT with calibration | NA | NA | NA | Medium | NA | NA | sstl12_in_e2g60c
|  |  | Off | NA | NA | NA | Large | NA | NA | sstl12_in_e3
|  |  | 50ohm parallel OCT without calibration | NA | NA | NA | Large | NA | NA | sstl12_in_e3g50
|  |  | 50ohm parallel OCT with calibration | NA | NA | NA | Large | NA | NA | sstl12_in_e3g50c
|  |  | 60ohm parallel OCT with calibration | NA | NA | NA | Large | NA | NA | sstl12_in_e3g60c
HSTL-12 | 1.2 | Input | Off | NA | NA | NA | Off | NA | NA | hstl12_in_e0
|  |  | 50ohm parallel OCT without calibration | NA | NA | NA | Off | NA | NA | hstl12_in_e0g50
|  |  | 50ohm parallel OCT with calibration | NA | NA | NA | Off | NA | NA | hstl12_in_e0g50c
|  |  | 60ohm parallel OCT with calibration | NA | NA | NA | Off | NA | NA | hstl12_in_e0g60c
|  |  | Off | NA | NA | NA | Small | NA | NA | hstl12_in_e1
|  |  | 50ohm parallel OCT without calibration | NA | NA | NA | Small | NA | NA | hstl12_in_e1g50
|  |  | 50ohm parallel OCT with calibration | NA | NA | NA | Small | NA | NA | hstl12_in_e1g50c
|  |  | 60ohm parallel OCT with calibration | NA | NA | NA | Small | NA | NA | hstl12_in_e1g60c
|  |  | Off | NA | NA | NA | Medium | NA | NA | hstl12_in_e2
|  |  | 50ohm parallel OCT without calibration | NA | NA | NA | Medium | NA | NA | hstl12_in_e2g50
|  |  | 50ohm parallel OCT with calibration | NA | NA | NA | Medium | NA | NA | hstl12_in_e2g50c
|  |  | 60ohm parallel OCT with calibration | NA | NA | NA | Medium | NA | NA | hstl12_in_e2g60c
|  |  | Off | NA | NA | NA | Large | NA | NA | hstl12_in_e3
|  |  | 50ohm parallel OCT without calibration | NA | NA | NA | Large | NA | NA | hstl12_in_e3g50
|  |  | 50ohm parallel OCT with calibration | NA | NA | NA | Large | NA | NA | hstl12_in_e3g50c
|  |  | 60ohm parallel OCT with calibration | NA | NA | NA | Large | NA | NA | hstl12_in_e3g60c
HSUL-12 | 1.2 | Input | NA | NA | NA | NA | Off | NA | NA | hsul12_in_e0
|  |  | NA | NA | NA | NA | Small | NA | NA | hsul12_in_e1
|  |  | NA | NA | NA | NA | Medium | NA | NA | hsul12_in_e2
|  |  | NA | NA | NA | NA | Large | NA | NA | hsul12_in_e3
POD12 | 1.2 | Input | Off | NA | NA | NA | Off | NA | NA | pod12_in_e0
|  |  | 50ohm parallel OCT without calibration | NA | NA | NA | Off | NA | NA | pod12_in_e0g50
|  |  | 40ohm parallel OCT with calibration | NA | NA | NA | Off | NA | NA | pod12_in_e0g40c
|  |  | 50ohm parallel OCT with calibration | NA | NA | NA | Off | NA | NA | pod12_in_e0g50c
|  |  | 60ohm parallel OCT with calibration | NA | NA | NA | Off | NA | NA | pod12_in_e0g60c
|  |  | Off | NA | NA | NA | Small | NA | NA | pod12_in_e1
|  |  | 50ohm parallel OCT without calibration | NA | NA | NA | Small | NA | NA | pod12_in_e1g50
|  |  | 40ohm parallel OCT with calibration | NA | NA | NA | Small | NA | NA | pod12_in_e1g40c
|  |  | 50ohm parallel OCT with calibration | NA | NA | NA | Small | NA | NA | pod12_in_e1g50c
|  |  | 60ohm parallel OCT with calibration | NA | NA | NA | Small | NA | NA | pod12_in_e1g60c
|  |  | Off | NA | NA | NA | Medium | NA | NA | pod12_in_e2
|  |  | 50ohm parallel OCT without calibration | NA | NA | NA | Medium | NA | NA | pod12_in_e2g50
|  |  | 40ohm parallel OCT with calibration | NA | NA | NA | Medium | NA | NA | pod12_in_e2g40c
|  |  | 50ohm parallel OCT with calibration | NA | NA | NA | Medium | NA | NA | pod12_in_e2g50c
|  |  | 60ohm parallel OCT with calibration | NA | NA | NA | Medium | NA | NA | pod12_in_e2g60c
|  |  | Off | NA | NA | NA | Large | NA | NA | pod12_in_e3
|  |  | 50ohm parallel OCT without calibration | NA | NA | NA | Large | NA | NA | pod12_in_e3g50
|  |  | 40ohm parallel OCT with calibration | NA | NA | NA | Large | NA | NA | pod12_in_e3g40c
|  |  | 50ohm parallel OCT with calibration | NA | NA | NA | Large | NA | NA | pod12_in_e3g50c
|  |  | 60ohm parallel OCT with calibration | NA | NA | NA | Large | NA | NA | pod12_in_e3g60c
POD11 | 1.1 | Input | Off | NA | NA | NA | NA | NA | NA | pod11_in
|  |  | 50ohm parallel OCT without calibration | NA | NA | NA | NA | NA | NA | pod11_in_g50
|  |  | 40ohm parallel OCT with calibration | NA | NA | NA | NA | NA | NA | pod11_in_g40c
|  |  | 50ohm parallel OCT with calibration | NA | NA | NA | NA | NA | NA | pod11_in_g50c
|  |  | 60ohm parallel OCT with calibration | NA | NA | NA | NA | NA | NA | pod11_in_g60c
LVSTL11 | 1.1 | Input | Off | NA | NA | NA | Off | NA | NA | lvstl11_in_e0
|  |  | 50ohm parallel OCT without calibration | NA | NA | NA | Off | NA | NA | lvstl11_in_e0g50
|  |  | 40ohm parallel OCT with calibration | NA | NA | NA | Off | NA | NA | lvstl11_in_e0g40c
|  |  | 50ohm parallel OCT with calibration | NA | NA | NA | Off | NA | NA | lvstl11_in_e0g50c
|  |  | 60ohm parallel OCT with calibration | NA | NA | NA | Off | NA | NA | lvstl11_in_e0g60c
|  |  | Off | NA | NA | NA | Small | NA | NA | lvstl11_in_e1
|  |  | 50ohm parallel OCT without calibration | NA | NA | NA | Small | NA | NA | lvstl11_in_e1g50
|  |  | 40ohm parallel OCT with calibration | NA | NA | NA | Small | NA | NA | lvstl11_in_e1g40c
|  |  | 50ohm parallel OCT with calibration | NA | NA | NA | Small | NA | NA | lvstl11_in_e1g50c
|  |  | 60ohm parallel OCT with calibration | NA | NA | NA | Small | NA | NA | lvstl11_in_e1g60c
|  |  | Off | NA | NA | NA | Medium | NA | NA | lvstl11_in_e2
|  |  | 50ohm parallel OCT without calibration | NA | NA | NA | Medium | NA | NA | lvstl11_in_e2g50
|  |  | 40ohm parallel OCT with calibration | NA | NA | NA | Medium | NA | NA | lvstl11_in_e2g40c
|  |  | 50ohm parallel OCT with calibration | NA | NA | NA | Medium | NA | NA | lvstl11_in_e2g50c
|  |  | 60ohm parallel OCT with calibration | NA | NA | NA | Medium | NA | NA | lvstl11_in_e2g60c
|  |  | Off | NA | NA | NA | Large | NA | NA | lvstl11_in_e3
|  |  | 50ohm parallel OCT without calibration | NA | NA | NA | Large | NA | NA | lvstl11_in_e3g50
|  |  | 40ohm parallel OCT with calibration | NA | NA | NA | Large | NA | NA | lvstl11_in_e3g40c
|  |  | 50ohm parallel OCT with calibration | NA | NA | NA | Large | NA | NA | lvstl11_in_e3g50c
|  |  | 60ohm parallel OCT with calibration | NA | NA | NA | Large | NA | NA | lvstl11_in_e3g60c
LVSTL105 | 1.05 | Input | Off | NA | NA | NA | NA | NA | NA | lvstl105_in
|  |  | 50ohm parallel OCT without calibration | NA | NA | NA | NA | NA | NA | lvstl105_in_g50
|  |  | 40ohm parallel OCT with calibration | NA | NA | NA | NA | NA | NA | lvstl105_in_g40c
|  |  | 50ohm parallel OCT with calibration | NA | NA | NA | NA | NA | NA | lvstl105_in_g50c
|  |  | 60ohm parallel OCT with calibration | NA | NA | NA | NA | NA | NA | lvstl105_in_g60c
LVSTL700 | 1.1 | Input | Off | NA | NA | NA | NA | NA | NA | lvstl700_11v_in
|  |  | 40ohm parallel OCT with calibration | NA | NA | NA | NA | NA | NA | lvstl700_11v_in_g40c
|  |  | 50ohm parallel OCT with calibration | NA | NA | NA | NA | NA | NA | lvstl700_11v_in_g50c
|  |  | 60ohm parallel OCT with calibration | NA | NA | NA | NA | NA | NA | lvstl700_11v_in_g60c
|  |  | Off | NA | NA | NA | Off | NA | NA | lvstl700_11v_in_e0
|  |  | 40ohm parallel OCT with calibration | NA | NA | NA | Off | NA | NA | lvstl700_11v_in_e0g40c
|  |  | 50ohm parallel OCT with calibration | NA | NA | NA | Off | NA | NA | lvstl700_11v_in_e0g50c
|  |  | 60ohm parallel OCT with calibration | NA | NA | NA | Off | NA | NA | lvstl700_11v_in_e0g60c
|  |  | Off | NA | NA | NA | Small | NA | NA | lvstl700_11v_in_e1
|  |  | 40ohm parallel OCT with calibration | NA | NA | NA | Small | NA | NA | lvstl700_11v_in_e1g40c
|  |  | 50ohm parallel OCT with calibration | NA | NA | NA | Small | NA | NA | lvstl700_11v_in_e1g50c
|  |  | 60ohm parallel OCT with calibration | NA | NA | NA | Small | NA | NA | lvstl700_11v_in_e1g60c
|  |  | Off | NA | NA | NA | Medium | NA | NA | lvstl700_11v_in_e2
|  |  | 40ohm parallel OCT with calibration | NA | NA | NA | Medium | NA | NA | lvstl700_11v_in_e2g40c
|  |  | 50ohm parallel OCT with calibration | NA | NA | NA | Medium | NA | NA | lvstl700_11v_in_e2g50c
|  |  | 60ohm parallel OCT with calibration | NA | NA | NA | Medium | NA | NA | lvstl700_11v_in_e2g60c
|  |  | Off | NA | NA | NA | Large | NA | NA | lvstl700_11v_in_e3
|  |  | 40ohm parallel OCT with calibration | NA | NA | NA | Large | NA | NA | lvstl700_11v_in_e3g40c
|  |  | 50ohm parallel OCT with calibration | NA | NA | NA | Large | NA | NA | lvstl700_11v_in_e3g50c
|  |  | 60ohm parallel OCT with calibration | NA | NA | NA | Large | NA | NA | lvstl700_11v_in_e3g60c
| 1.05 | Input | Off | NA | NA | NA | NA | NA | NA | lvstl700_105v_in
|  |  | 40ohm parallel OCT with calibration | NA | NA | NA | NA | NA | NA | lvstl700_105v_in_g40c
|  |  | 50ohm parallel OCT with calibration | NA | NA | NA | NA | NA | NA | lvstl700_105v_in_g50c
|  |  | 60ohm parallel OCT with calibration | NA | NA | NA | NA | NA | NA | lvstl700_105v_in_g60c
|  |  | Off | NA | NA | NA | Off | NA | NA | lvstl700_105v_in_e0
|  |  | 40ohm parallel OCT with calibration | NA | NA | NA | Off | NA | NA | lvstl700_105v_in_e0g40c
|  |  | 50ohm parallel OCT with calibration | NA | NA | NA | Off | NA | NA | lvstl700_105v_in_e0g50c
|  |  | 60ohm parallel OCT with calibration | NA | NA | NA | Off | NA | NA | lvstl700_105v_in_e0g60c
|  |  | Off | NA | NA | NA | Small | NA | NA | lvstl700_105v_in_e1
|  |  | 40ohm parallel OCT with calibration | NA | NA | NA | Small | NA | NA | lvstl700_105v_in_e1g40c
|  |  | 50ohm parallel OCT with calibration | NA | NA | NA | Small | NA | NA | lvstl700_105v_in_e1g50c
|  |  | 60ohm parallel OCT with calibration | NA | NA | NA | Small | NA | NA | lvstl700_105v_in_e1g60c
|  |  | Off | NA | NA | NA | Medium | NA | NA | lvstl700_105v_in_e2
|  |  | 40ohm parallel OCT with calibration | NA | NA | NA | Medium | NA | NA | lvstl700_105v_in_e2g40c
|  |  | 50ohm parallel OCT with calibration | NA | NA | NA | Medium | NA | NA | lvstl700_105v_in_e2g50c
|  |  | 60ohm parallel OCT with calibration | NA | NA | NA | Medium | NA | NA | lvstl700_105v_in_e2g60c
|  |  | Off | NA | NA | NA | Large | NA | NA | lvstl700_105v_in_e3
|  |  | 40ohm parallel OCT with calibration | NA | NA | NA | Large | NA | NA | lvstl700_105v_in_e3g40c
|  |  | 50ohm parallel OCT with calibration | NA | NA | NA | Large | NA | NA | lvstl700_105v_in_e3g50c
|  |  | 60ohm parallel OCT with calibration | NA | NA | NA | Large | NA | NA | lvstl700_105v_in_e3g60c
Differential SSTL-12 | 1.2 | Input | Off | NA | NA | NA | Off | NA | NA | dsstl12_in_e0
|  |  | 50ohm parallel OCT without calibration | NA | NA | NA | Off | NA | NA | dsstl12_in_e0g50
|  |  | 50ohm parallel OCT with calibration | NA | NA | NA | Off | NA | NA | dsstl12_in_e0g50c
|  |  | 60ohm parallel OCT with calibration | NA | NA | NA | Off | NA | NA | dsstl12_in_e0g60c
|  |  | Off | NA | NA | NA | Small | NA | NA | dsstl12_in_e1
|  |  | 50ohm parallel OCT without calibration | NA | NA | NA | Small | NA | NA | dsstl12_in_e1g50
|  |  | 50ohm parallel OCT with calibration | NA | NA | NA | Small | NA | NA | dsstl12_in_e1g50c
|  |  | 60ohm parallel OCT with calibration | NA | NA | NA | Small | NA | NA | dsstl12_in_e1g60c
|  |  | Off | NA | NA | NA | Medium | NA | NA | dsstl12_in_e2
|  |  | 50ohm parallel OCT without calibration | NA | NA | NA | Medium | NA | NA | dsstl12_in_e2g50
|  |  | 50ohm parallel OCT with calibration | NA | NA | NA | Medium | NA | NA | dsstl12_in_e2g50c
|  |  | 60ohm parallel OCT with calibration | NA | NA | NA | Medium | NA | NA | dsstl12_in_e2g60c
|  |  | Off | NA | NA | NA | Large | NA | NA | dsstl12_in_e3
|  |  | 50ohm parallel OCT without calibration | NA | NA | NA | Large | NA | NA | dsstl12_in_e3g50
|  |  | 50ohm parallel OCT with calibration | NA | NA | NA | Large | NA | NA | dsstl12_in_e3g50c
|  |  | 60ohm parallel OCT with calibration | NA | NA | NA | Large | NA | NA | dsstl12_in_e3g60c
Differential HSTL-12 | 1.2 | Input | Off | NA | NA | NA | Off | NA | NA | dhstl12_in_e0
|  |  | 50ohm parallel OCT without calibration | NA | NA | NA | Off | NA | NA | dhstl12_in_e0g50
|  |  | 50ohm parallel OCT with calibration | NA | NA | NA | Off | NA | NA | dhstl12_in_e0g50c
|  |  | 60ohm parallel OCT with calibration | NA | NA | NA | Off | NA | NA | dhstl12_in_e0g60c
|  |  | Off | NA | NA | NA | Small | NA | NA | dhstl12_in_e1
|  |  | 50ohm parallel OCT without calibration | NA | NA | NA | Small | NA | NA | dhstl12_in_e1g50
|  |  | 50ohm parallel OCT with calibration | NA | NA | NA | Small | NA | NA | dhstl12_in_e1g50c
|  |  | 60ohm parallel OCT with calibration | NA | NA | NA | Small | NA | NA | dhstl12_in_e1g60c
|  |  | Off | NA | NA | NA | Medium | NA | NA | dhstl12_in_e2
|  |  | 50ohm parallel OCT without calibration | NA | NA | NA | Medium | NA | NA | dhstl12_in_e2g50
|  |  | 50ohm parallel OCT with calibration | NA | NA | NA | Medium | NA | NA | dhstl12_in_e2g50c
|  |  | 60ohm parallel OCT with calibration | NA | NA | NA | Medium | NA | NA | dhstl12_in_e2g60c
|  |  | Off | NA | NA | NA | Large | NA | NA | dhstl12_in_e3
|  |  | 50ohm parallel OCT without calibration | NA | NA | NA | Large | NA | NA | dhstl12_in_e3g50
|  |  | 50ohm parallel OCT with calibration | NA | NA | NA | Large | NA | NA | dhstl12_in_e3g50c
|  |  | 60ohm parallel OCT with calibration | NA | NA | NA | Large | NA | NA | dhstl12_in_e3g60c
Differential HSUL-12 | 1.2 | Input | NA | NA | NA | NA | Off | NA | NA | dhsul12_in_e0
|  |  | NA | NA | NA | NA | Small | NA | NA | dhsul12_in_e1
|  |  | NA | NA | NA | NA | Medium | NA | NA | dhsul12_in_e2
|  |  | NA | NA | NA | NA | Large | NA | NA | dhsul12_in_e3
Differential POD12 | 1.2 | Input | Off | NA | NA | NA | Off | NA | NA | dpod12_in_e0
|  |  | 50ohm parallel OCT without calibration | NA | NA | NA | Off | NA | NA | dpod12_in_e0g50
|  |  | 40ohm parallel OCT with calibration | NA | NA | NA | Off | NA | NA | dpod12_in_e0g40c
|  |  | 50ohm parallel OCT with calibration | NA | NA | NA | Off | NA | NA | dpod12_in_e0g50c
|  |  | 60ohm parallel OCT with calibration | NA | NA | NA | Off | NA | NA | dpod12_in_e0g60c
|  |  | Off | NA | NA | NA | Small | NA | NA | dpod12_in_e1
|  |  | 50ohm parallel OCT without calibration | NA | NA | NA | Small | NA | NA | dpod12_in_e1g50
|  |  | 40ohm parallel OCT with calibration | NA | NA | NA | Small | NA | NA | dpod12_in_e1g40c
|  |  | 50ohm parallel OCT with calibration | NA | NA | NA | Small | NA | NA | dpod12_in_e1g50c
|  |  | 60ohm parallel OCT with calibration | NA | NA | NA | Small | NA | NA | dpod12_in_e1g60c
|  |  | Off | NA | NA | NA | Medium | NA | NA | dpod12_in_e2
|  |  | 50ohm parallel OCT without calibration | NA | NA | NA | Medium | NA | NA | dpod12_in_e2g50
|  |  | 40ohm parallel OCT with calibration | NA | NA | NA | Medium | NA | NA | dpod12_in_e2g40c
|  |  | 50ohm parallel OCT with calibration | NA | NA | NA | Medium | NA | NA | dpod12_in_e2g50c
|  |  | 60ohm parallel OCT with calibration | NA | NA | NA | Medium | NA | NA | dpod12_in_e2g60c
|  |  | Off | NA | NA | NA | Large | NA | NA | dpod12_in_e3
|  |  | 50ohm parallel OCT without calibration | NA | NA | NA | Large | NA | NA | dpod12_in_e3g50
|  |  | 40ohm parallel OCT with calibration | NA | NA | NA | Large | NA | NA | dpod12_in_e3g40c
|  |  | 50ohm parallel OCT with calibration | NA | NA | NA | Large | NA | NA | dpod12_in_e3g50c
|  |  | 60ohm parallel OCT with calibration | NA | NA | NA | Large | NA | NA | dpod12_in_e3g60c
Differential POD11 | 1.1 | Input | Off | NA | NA | NA | Off | NA | NA | dpod11_in_e0
|  |  | 50ohm parallel OCT without calibration | NA | NA | NA | Off | NA | NA | dpod11_in_e0g50
|  |  | 40ohm parallel OCT with calibration | NA | NA | NA | Off | NA | NA | dpod11_in_e0g40c
|  |  | 50ohm parallel OCT with calibration | NA | NA | NA | Off | NA | NA | dpod11_in_e0g50c
|  |  | 60ohm parallel OCT with calibration | NA | NA | NA | Off | NA | NA | dpod11_in_e0g60c
|  |  | Off | NA | NA | NA | Small | NA | NA | dpod11_in_e1
|  |  | 50ohm parallel OCT without calibration | NA | NA | NA | Small | NA | NA | dpod11_in_e1g50
|  |  | 40ohm parallel OCT with calibration | NA | NA | NA | Small | NA | NA | dpod11_in_e1g40c
|  |  | 50ohm parallel OCT with calibration | NA | NA | NA | Small | NA | NA | dpod11_in_e1g50c
|  |  | 60ohm parallel OCT with calibration | NA | NA | NA | Small | NA | NA | dpod11_in_e1g60c
|  |  | Off | NA | NA | NA | Medium | NA | NA | dpod11_in_e2
|  |  | 50ohm parallel OCT without calibration | NA | NA | NA | Medium | NA | NA | dpod11_in_e2g50
|  |  | 40ohm parallel OCT with calibration | NA | NA | NA | Medium | NA | NA | dpod11_in_e2g40c
|  |  | 50ohm parallel OCT with calibration | NA | NA | NA | Medium | NA | NA | dpod11_in_e2g50c
|  |  | 60ohm parallel OCT with calibration | NA | NA | NA | Medium | NA | NA | dpod11_in_e2g60c
|  |  | Off | NA | NA | NA | Large | NA | NA | dpod11_in_e3
|  |  | 50ohm parallel OCT without calibration | NA | NA | NA | Large | NA | NA | dpod11_in_e3g50
|  |  | 40ohm parallel OCT with calibration | NA | NA | NA | Large | NA | NA | dpod11_in_e3g40c
|  |  | 50ohm parallel OCT with calibration | NA | NA | NA | Large | NA | NA | dpod11_in_e3g50c
|  |  | 60ohm parallel OCT with calibration | NA | NA | NA | Large | NA | NA | dpod11_in_e3g60c
Differential LVSTL11 | 1.1 | Input | Off | NA | NA | NA | Off | NA | NA | dlvstl11_in_e0
|  |  | 50ohm parallel OCT without calibration | NA | NA | NA | Off | NA | NA | dlvstl11_in_e0g50
|  |  | 40ohm parallel OCT with calibration | NA | NA | NA | Off | NA | NA | dlvstl11_in_e0g40c
|  |  | 50ohm parallel OCT with calibration | NA | NA | NA | Off | NA | NA | dlvstl11_in_e0g50c
|  |  | 60ohm parallel OCT with calibration | NA | NA | NA | Off | NA | NA | dlvstl11_in_e0g60c
|  |  | Off | NA | NA | NA | Small | NA | NA | dlvstl11_in_e1
|  |  | 50ohm parallel OCT without calibration | NA | NA | NA | Small | NA | NA | dlvstl11_in_e1g50
|  |  | 40ohm parallel OCT with calibration | NA | NA | NA | Small | NA | NA | dlvstl11_in_e1g40c
|  |  | 50ohm parallel OCT with calibration | NA | NA | NA | Small | NA | NA | dlvstl11_in_e1g50c
|  |  | 60ohm parallel OCT with calibration | NA | NA | NA | Small | NA | NA | dlvstl11_in_e1g60c
|  |  | Off | NA | NA | NA | Medium | NA | NA | dlvstl11_in_e2
|  |  | 50ohm parallel OCT without calibration | NA | NA | NA | Medium | NA | NA | dlvstl11_in_e2g50
|  |  | 40ohm parallel OCT with calibration | NA | NA | NA | Medium | NA | NA | dlvstl11_in_e2g40c
|  |  | 50ohm parallel OCT with calibration | NA | NA | NA | Medium | NA | NA | dlvstl11_in_e2g50c
|  |  | 60ohm parallel OCT with calibration | NA | NA | NA | Medium | NA | NA | dlvstl11_in_e2g60c
|  |  | Off | NA | NA | NA | Large | NA | NA | dlvstl11_in_e3
|  |  | 50ohm parallel OCT without calibration | NA | NA | NA | Large | NA | NA | dlvstl11_in_e3g50
|  |  | 40ohm parallel OCT with calibration | NA | NA | NA | Large | NA | NA | dlvstl11_in_e3g40c
|  |  | 50ohm parallel OCT with calibration | NA | NA | NA | Large | NA | NA | dlvstl11_in_e3g50c
|  |  | 60ohm parallel OCT with calibration | NA | NA | NA | Large | NA | NA | dlvstl11_in_e3g60c
Differential LVSTL105 | 1.05 | Input | Off | NA | NA | NA | Off | NA | NA | dlvstl105_in_e0
|  |  | 50ohm parallel OCT without calibration | NA | NA | NA | Off | NA | NA | dlvstl105_in_e0g50
|  |  | 40ohm parallel OCT with calibration | NA | NA | NA | Off | NA | NA | dlvstl105_in_e0g40c
|  |  | 50ohm parallel OCT with calibration | NA | NA | NA | Off | NA | NA | dlvstl105_in_e0g50c
|  |  | 60ohm parallel OCT with calibration | NA | NA | NA | Off | NA | NA | dlvstl105_in_e0g60c
|  |  | Off | NA | NA | NA | Small | NA | NA | dlvstl105_in_e1
|  |  | 50ohm parallel OCT without calibration | NA | NA | NA | Small | NA | NA | dlvstl105_in_e1g50
|  |  | 40ohm parallel OCT with calibration | NA | NA | NA | Small | NA | NA | dlvstl105_in_e1g40c
|  |  | 50ohm parallel OCT with calibration | NA | NA | NA | Small | NA | NA | dlvstl105_in_e1g50c
|  |  | 60ohm parallel OCT with calibration | NA | NA | NA | Small | NA | NA | dlvstl105_in_e1g60c
|  |  | Off | NA | NA | NA | Medium | NA | NA | dlvstl105_in_e2
|  |  | 50ohm parallel OCT without calibration | NA | NA | NA | Medium | NA | NA | dlvstl105_in_e2g50
|  |  | 40ohm parallel OCT with calibration | NA | NA | NA | Medium | NA | NA | dlvstl105_in_e2g40c
|  |  | 50ohm parallel OCT with calibration | NA | NA | NA | Medium | NA | NA | dlvstl105_in_e2g50c
|  |  | 60ohm parallel OCT with calibration | NA | NA | NA | Medium | NA | NA | dlvstl105_in_e2g60c
|  |  | Off | NA | NA | NA | Large | NA | NA | dlvstl105_in_e3
|  |  | 50ohm parallel OCT without calibration | NA | NA | NA | Large | NA | NA | dlvstl105_in_e3g50
|  |  | 40ohm parallel OCT with calibration | NA | NA | NA | Large | NA | NA | dlvstl105_in_e3g40c
|  |  | 50ohm parallel OCT with calibration | NA | NA | NA | Large | NA | NA | dlvstl105_in_e3g50c
|  |  | 60ohm parallel OCT with calibration | NA | NA | NA | Large | NA | NA | dlvstl105_in_e3g60c
Differential LVSTL700 | 1.1 | Input | Off | NA | NA | NA | Off | NA | NA | dlvstl700_11v_in_e0
|  |  | 40ohm parallel OCT with calibration | NA | NA | NA | Off | NA | NA | dlvstl700_11v_in_e0g40c
|  |  | 50ohm parallel OCT with calibration | NA | NA | NA | Off | NA | NA | dlvstl700_11v_in_e0g50c
|  |  | 60ohm parallel OCT with calibration | NA | NA | NA | Off | NA | NA | dlvstl700_11v_in_e0g60c
|  |  | Off | NA | NA | NA | Small | NA | NA | dlvstl700_11v_in_e1
|  |  | 40ohm parallel OCT with calibration | NA | NA | NA | Small | NA | NA | dlvstl700_11v_in_e1g40c
|  |  | 50ohm parallel OCT with calibration | NA | NA | NA | Small | NA | NA | dlvstl700_11v_in_e1g50c
|  |  | 60ohm parallel OCT with calibration | NA | NA | NA | Small | NA | NA | dlvstl700_11v_in_e1g60c
|  |  | Off | NA | NA | NA | Medium | NA | NA | dlvstl700_11v_in_e2
|  |  | 40ohm parallel OCT with calibration | NA | NA | NA | Medium | NA | NA | dlvstl700_11v_in_e2g40c
|  |  | 50ohm parallel OCT with calibration | NA | NA | NA | Medium | NA | NA | dlvstl700_11v_in_e2g50c
|  |  | 60ohm parallel OCT with calibration | NA | NA | NA | Medium | NA | NA | dlvstl700_11v_in_e2g60c
|  |  | Off | NA | NA | NA | Large | NA | NA | dlvstl700_11v_in_e3
|  |  | 40ohm parallel OCT with calibration | NA | NA | NA | Large | NA | NA | dlvstl700_11v_in_e3g40c
|  |  | 50ohm parallel OCT with calibration | NA | NA | NA | Large | NA | NA | dlvstl700_11v_in_e3g50c
|  |  | 60ohm parallel OCT with calibration | NA | NA | NA | Large | NA | NA | dlvstl700_11v_in_e3g60c
| 1.05 | Input | Off | NA | NA | NA | Off | NA | NA | dlvstl700_105v_in_e0
|  |  | 40ohm parallel OCT with calibration | NA | NA | NA | Off | NA | NA | dlvstl700_105v_in_e0g40c
|  |  | 50ohm parallel OCT with calibration | NA | NA | NA | Off | NA | NA | dlvstl700_105v_in_e0g50c
|  |  | 60ohm parallel OCT with calibration | NA | NA | NA | Off | NA | NA | dlvstl700_105v_in_e0g60c
|  |  | Off | NA | NA | NA | Small | NA | NA | dlvstl700_105v_in_e1
|  |  | 40ohm parallel OCT with calibration | NA | NA | NA | Small | NA | NA | dlvstl700_105v_in_e1g40c
|  |  | 50ohm parallel OCT with calibration | NA | NA | NA | Small | NA | NA | dlvstl700_105v_in_e1g50c
|  |  | 60ohm parallel OCT with calibration | NA | NA | NA | Small | NA | NA | dlvstl700_105v_in_e1g60c
|  |  | Off | NA | NA | NA | Medium | NA | NA | dlvstl700_105v_in_e2
|  |  | 40ohm parallel OCT with calibration | NA | NA | NA | Medium | NA | NA | dlvstl700_105v_in_e2g40c
|  |  | 50ohm parallel OCT with calibration | NA | NA | NA | Medium | NA | NA | dlvstl700_105v_in_e2g50c
|  |  | 60ohm parallel OCT with calibration | NA | NA | NA | Medium | NA | NA | dlvstl700_105v_in_e2g60c
|  |  | Off | NA | NA | NA | Large | NA | NA | dlvstl700_105v_in_e3
|  |  | 40ohm parallel OCT with calibration | NA | NA | NA | Large | NA | NA | dlvstl700_105v_in_e3g40c
|  |  | 50ohm parallel OCT with calibration | NA | NA | NA | Large | NA | NA | dlvstl700_105v_in_e3g50c
|  |  | 60ohm parallel OCT with calibration | NA | NA | NA | Large | NA | NA | dlvstl700_105v_in_e3g60c
SLVS-400 | 1.1 | Input | 100ohm differential OCT with calibration | NA | NA | NA | Off | NA | NA | slvs400_11v_in_e0t100c
|  |  | 100ohm differential OCT with calibration | NA | NA | NA | Small | NA | NA | slvs400_11v_in_e1t100c
|  |  | 100ohm differential OCT with calibration | NA | NA | NA | Medium | NA | NA | slvs400_11v_in_e2t100c
|  |  | 100ohm differential OCT with calibration | NA | NA | NA | Large | NA | NA | slvs400_11v_in_e3t100c
| 1.2 | Input | 100ohm differential OCT with calibration | NA | NA | NA | Off | NA | NA | slvs400_12v_in_e0t100c
|  |  | 100ohm differential OCT with calibration | NA | NA | NA | Small | NA | NA | slvs400_12v_in_e1t100c
|  |  | 100ohm differential OCT with calibration | NA | NA | NA | Medium | NA | NA | slvs400_12v_in_e2t100c
|  |  | 100ohm differential OCT with calibration | NA | NA | NA | Large | NA | NA | slvs400_12v_in_e3t100c
True Differential Signaling | 1.3 | Input | Off | NA | NA | NA | Off | NA | NA | tds13_in_e0
|  |  | 100ohm differential OCT | NA | NA | NA | Off | NA | NA | tds13_in_e0t100
|  |  | Off | NA | NA | NA | Small | NA | NA | tds13_in_e1
|  |  | 100ohm differential OCT | NA | NA | NA | Small | NA | NA | tds13_in_e1t100
|  |  | Off | NA | NA | NA | Medium | NA | NA | tds13_in_e2
|  |  | 100ohm differential OCT | NA | NA | NA | Medium | NA | NA | tds13_in_e2t100
|  |  | Off | NA | NA | NA | Large | NA | NA | tds13_in_e3
|  |  | 100ohm differential OCT | NA | NA | NA | Large | NA | NA | tds13_in_e3t100
| 1.2 | Input | Off | NA | NA | NA | Off | NA | NA | tds12_in_e0
|  |  | 100ohm differential OCT | NA | NA | NA | Off | NA | NA | tds12_in_e0t100
|  |  | Off | NA | NA | NA | Small | NA | NA | tds12_in_e1
|  |  | 100ohm differential OCT | NA | NA | NA | Small | NA | NA | tds12_in_e1t100
|  |  | Off | NA | NA | NA | Medium | NA | NA | tds12_in_e2
|  |  | 100ohm differential OCT | NA | NA | NA | Medium | NA | NA | tds12_in_e2t100
|  |  | Off | NA | NA | NA | Large | NA | NA | tds12_in_e3
|  |  | 100ohm differential OCT | NA | NA | NA | Large | NA | NA | tds12_in_e3t100
| 1.1 | Input | Off | NA | NA | NA | Off | NA | NA | tds11_in_e0
|  |  | 100ohm differential OCT | NA | NA | NA | Off | NA | NA | tds11_in_e0t100
|  |  | Off | NA | NA | NA | Small | NA | NA | tds11_in_e1
|  |  | 100ohm differential OCT | NA | NA | NA | Small | NA | NA | tds11_in_e1t100
|  |  | Off | NA | NA | NA | Medium | NA | NA | tds11_in_e2
|  |  | 100ohm differential OCT | NA | NA | NA | Medium | NA | NA | tds11_in_e2t100
|  |  | Off | NA | NA | NA | Large | NA | NA | tds11_in_e3
|  |  | 100ohm differential OCT | NA | NA | NA | Large | NA | NA | tds11_in_e3t100
| 1.05 | Input | Off | NA | NA | NA | Off | NA | NA | tds105_in_e0
|  |  | 100ohm differential OCT | NA | NA | NA | Off | NA | NA | tds105_in_e0t100
|  |  | Off | NA | NA | NA | Small | NA | NA | tds105_in_e1
|  |  | 100ohm differential OCT | NA | NA | NA | Small | NA | NA | tds105_in_e1t100
|  |  | Off | NA | NA | NA | Medium | NA | NA | tds105_in_e2
|  |  | 100ohm differential OCT | NA | NA | NA | Medium | NA | NA | tds105_in_e2t100
|  |  | Off | NA | NA | NA | Large | NA | NA | tds105_in_e3
|  |  | 100ohm differential OCT | NA | NA | NA | Large | NA | NA | tds105_in_e3t100

## HPS_SDM_IO_Model_List
Intel Agilex® 7 Device M-Series HPS and SDM I/O IBIS Models Revision 1.1
I/O standard | VCCIO_HPS/ VCCIO_SDM (V) | Direction | Weak Pull-Up/ Pull-Down | Hysteresis | Open Drain | Slew Rate | Drive Strength | On-Die Termination Impedance | Model Name
1.8 V LVCMOS | 1.8 | Input | OFF | TTL/ SCHMITT | NA | NA | NA | NA | 1p8_in
|  |  | Weak pull-up with 20 kOhm resistor | TTL/ SCHMITT | NA | NA | NA | NA | 1p8_in_20wpu
|  |  | Weak pull-up with 50 kOhm resistor | TTL/ SCHMITT | NA | NA | NA | NA | 1p8_in_50wpu
|  |  | Weak pull-up with 80 kOhm resistor | TTL/ SCHMITT | NA | NA | NA | NA | 1p8_in_80wpu
|  |  | Weak pull-down with 20 kOhm resistor | TTL/ SCHMITT | NA | NA | NA | NA | 1p8_in_20wpd
|  |  | Weak pull-down with 50 kOhm resistor | TTL/ SCHMITT | NA | NA | NA | NA | 1p8_in_50wpd
|  |  | Weak pull-down with 80 kOhm resistor | TTL/ SCHMITT | NA | NA | NA | NA | 1p8_in_80wpd
|  |  | OFF | TTL/ SCHMITT | NA | NA | NA | PMOS | 1p8_in_odt_pu
|  |  | OFF | TTL/ SCHMITT | NA | NA | NA | NMOS | 1p8_in_odt_pd
|  | I/O | NA | TTL/ SCHMITT | ON | SLOW | 2mA | NA | 1p8_io_odn_d2s0
|  |  | NA | TTL/ SCHMITT | ON | SLOW | 4mA | NA | 1p8_io_odn_d4s0
|  |  | NA | TTL/ SCHMITT | ON | SLOW | 6mA | NA | 1p8_io_odn_d6s0
|  |  | NA | TTL/ SCHMITT | ON | SLOW | 8mA | NA | 1p8_io_odn_d8s0
|  |  | NA | TTL/ SCHMITT | ON | FAST | 2mA | NA | 1p8_io_odn_d2s1
|  |  | NA | TTL/ SCHMITT | ON | FAST | 4mA | NA | 1p8_io_odn_d4s1
|  |  | NA | TTL/ SCHMITT | ON | FAST | 6mA | NA | 1p8_io_odn_d6s1
|  |  | NA | TTL/ SCHMITT | ON | FAST | 8mA | NA | 1p8_io_odn_d8s1
|  |  | NA | TTL/ SCHMITT | OFF | SLOW | 2mA | NA | 1p8_io_d2s0
|  |  | NA | TTL/ SCHMITT | OFF | SLOW | 4mA | NA | 1p8_io_d4s0
|  |  | NA | TTL/ SCHMITT | OFF | SLOW | 6mA | NA | 1p8_io_d6s0
|  |  | NA | TTL/ SCHMITT | OFF | SLOW | 8mA | NA | 1p8_io_d8s0
|  |  | NA | TTL/ SCHMITT | OFF | FAST | 2mA | NA | 1p8_io_d2s1
|  |  | NA | TTL/ SCHMITT | OFF | FAST | 4mA | NA | 1p8_io_d4s1
|  |  | NA | TTL/ SCHMITT | OFF | FAST | 6mA | NA | 1p8_io_d6s1
|  |  | NA | TTL/ SCHMITT | OFF | FAST | 8mA | NA | 1p8_io_d8s1