## Description and Revision Histor
Column Name | Description
Register Map tab
Module/Feature | Specifies the module and feature for the registers.
Register | Specifies the name of the register.
Description | Specifies the description of the register function.
Address | Specifies the offset address of the specific register field (byte address).
Name | Specifies the register bit field name.
Bit Description | Specifies the specific bit description of the registers.
SW Access | Specifies the access type (read-write or read-only).
Reset | Specifies the register default values after reset.
Revision | Description | Date
1 | Initial release for O-RAN IP version 23.1. | 2023-05-01
Intel Corporation. All rights reserved. Intel, the Intel logo, and other Intel marks are trademarks of Intel Corporation or its subsidiaries. Intel warrants performance of its FPGA and semiconductor products to current specifications in accordance with Intel's standard warranty, but reserves the right to make changes to any products and services at any time without notice. Intel assumes no responsibility or liability arising out of the application or use of any information, product, or service described herein except as expressly agreed to in writing by Intel. Intel customers are advised to obtain the latest version of device specifications before relying on any published information and before placing orders for products or services. *Other names and brands may be claimed as the property of others.

## RegisterMap
Module/Feature | Register | Description | Address | Name | Bit Description | SW Access | Reset
Control plane csr_t2a_max_cp_dl register | csr_t2a_max_cp_dl | O-RAN t2a_max_cp_dl register | 0x14[31:0] | t2a_max_cp_dl | Maximum RU to antenna downlink control plane delay in nS. | read-write | 32'b0
Control plane csr_t2a_max_cp_ul register | csr_t2a_max_cp_ul | O-RAN t2a_max_cp_ul register | 0xC[31:0] | t2a_max_cp_ul | Maximum RU to antenna uplink control plane delay in nS. | read-write | 32'b0
Control plane csr_t2a_min_cp_dl register | csr_t2a_min_cp_dl | O-RAN t2a_min_cp_dl register | 0x10[31:0] | t2a_min_cp_dl | Minimum RU to antenna downlink control plane delay in nS. | read-write | 32'b0
Control plane csr_t2a_min_cp_ul register | csr_t2a_min_cp_ul | O-RAN t2a_min_cp_ul register | 0x8[31:0] | t2a_min_cp_ul | Minimum RU to antenna uplink control plane delay in nS. | read-write | 32'b0
Error log register | csr_error_log | O-RAN error log register | 0x40[31:8] | reserved | Reserved | read-only | 24'd0
Error log register | csr_error_log |  | 0x40[7:0] | cplane_req_sectiontype | O-RAN Error C-Plane Request - Section Type | read-only | 8'd0
Functional mode register | csr_functional_mode | O-RAN functional mode register | 0x28[31:28] | reserved | Reserved | read-only | 4'd0
Functional mode register | csr_functional_mode |  | 0x28[27:12] | frag_size_c | Packet Fragment Size in Bytes (C-Plane) -Value 0-7 are not allowed and effectively disable the application fragmentation on C-plane | read-write
Functional mode register | csr_functional_mode |  | 0x28[11:2] | frag_size_u | Packet Fragment Size in PRB (U-Plane) -Value 0 are not allowed and effectively disable the application fragmentation on C-plane | read-write
Functional mode register | csr_functional_mode |  | 0x28[1] | perf_cntr_rst | Indicate Performance Counter Reset : -1: Reset All Performance Counter -0: No Action. | read-write | 1'd0
Functional mode register | csr_functional_mode |  | 0x28[0] | functional_mode | Indicate Functional mode : -1: Dynamic compression mode. -0: Static compression mode. | read-write | 1'd0
Rx early C high downlink 0 register | csr_rx_early_c_high_downlink_0 | O-RAN rx early C high downlink 0 register | 0x2A4[31:0] | count | The number of inbound control plane messages that arrive before the start of their designated receive window time. Higher 32b of the counter. | read-only | 32'd0
Rx early C high downlink 1 register | csr_rx_early_c_high_downlink_1 | O-RAN rx early C high downlink 1 register | 0x2A8[31:0] | count | The number of inbound control plane messages that arrive before the start of their designated receive window time. Higher 32b of the counter. | read-only | 32'd0
Rx early C high downlink 10 register | csr_rx_early_c_high_downlink_10 | O-RAN rx early C high downlink 10 register | 0x2CC[31:0] | count | The number of inbound control plane messages that arrive before the start of their designated receive window time. Higher 32b of the counter. | read-only | 32'd0
Rx early C high downlink 11 register | csr_rx_early_c_high_downlink_11 | O-RAN rx early C high downlink 11 register | 0x2D0[31:0] | count | The number of inbound control plane messages that arrive before the start of their designated receive window time. Higher 32b of the counter. | read-only | 32'd0
Rx early C high downlink 12 register | csr_rx_early_c_high_downlink_12 | O-RAN rx early C high downlink 12 register | 0x2D4[31:0] | count | The number of inbound control plane messages that arrive before the start of their designated receive window time. Higher 32b of the counter. | read-only | 32'd0
Rx early C high downlink 13 register | csr_rx_early_c_high_downlink_13 | O-RAN rx early C high downlink 13 register | 0x2D8[31:0] | count | The number of inbound control plane messages that arrive before the start of their designated receive window time. Higher 32b of the counter. | read-only | 32'd0
Rx early C high downlink 14 register | csr_rx_early_c_high_downlink_14 | O-RAN rx early C high downlink 14 register | 0x2DC[31:0] | count | The number of inbound control plane messages that arrive before the start of their designated receive window time. Higher 32b of the counter. | read-only | 32'd0
Rx early C high downlink 15 register | csr_rx_early_c_high_downlink_15 | O-RAN rx early C high downlink 15 register | 0x2E0[31:0] | count | The number of inbound control plane messages that arrive before the start of their designated receive window time. Higher 32b of the counter. | read-only | 32'd0
Rx early C high downlink 2 register | csr_rx_early_c_high_downlink_2 | O-RAN rx early C high downlink 2 register | 0x2AC[31:0] | count | The number of inbound control plane messages that arrive before the start of their designated receive window time. Higher 32b of the counter. | read-only | 32'd0
Rx early C high downlink 3 register | csr_rx_early_c_high_downlink_3 | O-RAN rx early C high downlink 3 register | 0x2B0[31:0] | count | The number of inbound control plane messages that arrive before the start of their designated receive window time. Higher 32b of the counter. | read-only | 32'd0
Rx early C high downlink 4 register | csr_rx_early_c_high_downlink_4 | O-RAN rx early C high downlink 4 register | 0x2B4[31:0] | count | The number of inbound control plane messages that arrive before the start of their designated receive window time. Higher 32b of the counter. | read-only | 32'd0
Rx early C high downlink 5 register | csr_rx_early_c_high_downlink_5 | O-RAN rx early C high downlink 5 register | 0x2B8[31:0] | count | The number of inbound control plane messages that arrive before the start of their designated receive window time. Higher 32b of the counter. | read-only | 32'd0
Rx early C high downlink 6 register | csr_rx_early_c_high_downlink_6 | O-RAN rx early C high downlink 6 register | 0x2BC[31:0] | count | The number of inbound control plane messages that arrive before the start of their designated receive window time. Higher 32b of the counter. | read-only | 32'd0
Rx early C high downlink 7 register | csr_rx_early_c_high_downlink_7 | O-RAN rx early C high downlink 7 register | 0x2C0[31:0] | count | The number of inbound control plane messages that arrive before the start of their designated receive window time. Higher 32b of the counter. | read-only | 32'd0
Rx early C high downlink 8 register | csr_rx_early_c_high_downlink_8 | O-RAN rx early C high downlink 8 register | 0x2C4[31:0] | count | The number of inbound control plane messages that arrive before the start of their designated receive window time. Higher 32b of the counter. | read-only | 32'd0
Rx early C high downlink 9 register | csr_rx_early_c_high_downlink_9 | O-RAN rx early C high downlink 9 register | 0x2C8[31:0] | count | The number of inbound control plane messages that arrive before the start of their designated receive window time. Higher 32b of the counter. | read-only | 32'd0
Rx early C high uplink 0 register | csr_rx_early_c_high_uplink_0 | O-RAN rx early C high uplink 0 register | 0x124[31:0] | count | The number of inbound control plane messages that arrive before the start of their designated receive window time. Higher 32b of the counter. | read-only | 32'd0
Rx early C high uplink 1 register | csr_rx_early_c_high_uplink_1 | O-RAN rx early C high uplink 1 register | 0x128[31:0] | count | The number of inbound control plane messages that arrive before the start of their designated receive window time. Higher 32b of the counter. | read-only | 32'd0
Rx early C high uplink 10 register | csr_rx_early_c_high_uplink_10 | O-RAN rx early C high uplink 10 register | 0x14C[31:0] | count | The number of inbound control plane messages that arrive before the start of their designated receive window time. Higher 32b of the counter. | read-only | 32'd0
Rx early C high uplink 11 register | csr_rx_early_c_high_uplink_11 | O-RAN rx early C high uplink 11 register | 0x150[31:0] | count | The number of inbound control plane messages that arrive before the start of their designated receive window time. Higher 32b of the counter. | read-only | 32'd0
Rx early C high uplink 12 register | csr_rx_early_c_high_uplink_12 | O-RAN rx early C high uplink 12 register | 0x154[31:0] | count | The number of inbound control plane messages that arrive before the start of their designated receive window time. Higher 32b of the counter. | read-only | 32'd0
Rx early C high uplink 13 register | csr_rx_early_c_high_uplink_13 | O-RAN rx early C high uplink 13 register | 0x158[31:0] | count | The number of inbound control plane messages that arrive before the start of their designated receive window time. Higher 32b of the counter. | read-only | 32'd0
Rx early C high uplink 14 register | csr_rx_early_c_high_uplink_14 | O-RAN rx early C high uplink 14 register | 0x15C[31:0] | count | The number of inbound control plane messages that arrive before the start of their designated receive window time. Higher 32b of the counter. | read-only | 32'd0
Rx early C high uplink 15 register | csr_rx_early_c_high_uplink_15 | O-RAN rx early C high uplink 15 register | 0x160[31:0] | count | The number of inbound control plane messages that arrive before the start of their designated receive window time. Higher 32b of the counter. | read-only | 32'd0
Rx early C high uplink 2 register | csr_rx_early_c_high_uplink_2 | O-RAN rx early C high uplink 2 register | 0x12C[31:0] | count | The number of inbound control plane messages that arrive before the start of their designated receive window time. Higher 32b of the counter. | read-only | 32'd0
Rx early C high uplink 3 register | csr_rx_early_c_high_uplink_3 | O-RAN rx early C high uplink 3 register | 0x130[31:0] | count | The number of inbound control plane messages that arrive before the start of their designated receive window time. Higher 32b of the counter. | read-only | 32'd0
Rx early C high uplink 4 register | csr_rx_early_c_high_uplink_4 | O-RAN rx early C high uplink 4 register | 0x134[31:0] | count | The number of inbound control plane messages that arrive before the start of their designated receive window time. Higher 32b of the counter. | read-only | 32'd0
Rx early C high uplink 5 register | csr_rx_early_c_high_uplink_5 | O-RAN rx early C high uplink 5 register | 0x138[31:0] | count | The number of inbound control plane messages that arrive before the start of their designated receive window time. Higher 32b of the counter. | read-only | 32'd0
Rx early C high uplink 6 register | csr_rx_early_c_high_uplink_6 | O-RAN rx early C high uplink 6 register | 0x13C[31:0] | count | The number of inbound control plane messages that arrive before the start of their designated receive window time. Higher 32b of the counter. | read-only | 32'd0
Rx early C high uplink 7 register | csr_rx_early_c_high_uplink_7 | O-RAN rx early C high uplink 7 register | 0x140[31:0] | count | The number of inbound control plane messages that arrive before the start of their designated receive window time. Higher 32b of the counter. | read-only | 32'd0
Rx early C high uplink 8 register | csr_rx_early_c_high_uplink_8 | O-RAN rx early C high uplink 8 register | 0x144[31:0] | count | The number of inbound control plane messages that arrive before the start of their designated receive window time. Higher 32b of the counter. | read-only | 32'd0
Rx early C high uplink 9 register | csr_rx_early_c_high_uplink_9 | O-RAN rx early C high uplink 9 register | 0x148[31:0] | count | The number of inbound control plane messages that arrive before the start of their designated receive window time. Higher 32b of the counter. | read-only | 32'd0
Rx early C low downlink 0 register | csr_rx_early_c_low_downlink_0 | O-RAN rx early C low downlink 0 register | 0x264[31:0] | count | The number of inbound control plane messages that arrive before the start of their designated receive window time. Lower 32b of the counter. | read-only | 32'd0
Rx early C low downlink 1 register | csr_rx_early_c_low_downlink_1 | O-RAN rx early C low downlink 1 register | 0x268[31:0] | count | The number of inbound control plane messages that arrive before the start of their designated receive window time. Lower 32b of the counter. | read-only | 32'd0
Rx early C low downlink 10 register | csr_rx_early_c_low_downlink_10 | O-RAN rx early C low downlink 10 register | 0x28C[31:0] | count | The number of inbound control plane messages that arrive before the start of their designated receive window time. Lower 32b of the counter. | read-only | 32'd0
Rx early C low downlink 11 register | csr_rx_early_c_low_downlink_11 | O-RAN rx early C low downlink 11 register | 0x290[31:0] | count | The number of inbound control plane messages that arrive before the start of their designated receive window time. Lower 32b of the counter. | read-only | 32'd0
Rx early C low downlink 12 register | csr_rx_early_c_low_downlink_12 | O-RAN rx early C low downlink 12 register | 0x294[31:0] | count | The number of inbound control plane messages that arrive before the start of their designated receive window time. Lower 32b of the counter. | read-only | 32'd0
Rx early C low downlink 13 register | csr_rx_early_c_low_downlink_13 | O-RAN rx early C low downlink 13 register | 0x298[31:0] | count | The number of inbound control plane messages that arrive before the start of their designated receive window time. Lower 32b of the counter. | read-only | 32'd0
Rx early C low downlink 14 register | csr_rx_early_c_low_downlink_14 | O-RAN rx early C low downlink 14 register | 0x29C[31:0] | count | The number of inbound control plane messages that arrive before the start of their designated receive window time. Lower 32b of the counter. | read-only | 32'd0
Rx early C low downlink 15 register | csr_rx_early_c_low_downlink_15 | O-RAN rx early C low downlink 15 register | 0x2A0[31:0] | count | The number of inbound control plane messages that arrive before the start of their designated receive window time. Lower 32b of the counter. | read-only | 32'd0
Rx early C low downlink 2 register | csr_rx_early_c_low_downlink_2 | O-RAN rx early C low downlink 2 register | 0x26C[31:0] | count | The number of inbound control plane messages that arrive before the start of their designated receive window time. Lower 32b of the counter. | read-only | 32'd0
Rx early C low downlink 3 register | csr_rx_early_c_low_downlink_3 | O-RAN rx early C low downlink 3 register | 0x270[31:0] | count | The number of inbound control plane messages that arrive before the start of their designated receive window time. Lower 32b of the counter. | read-only | 32'd0
Rx early C low downlink 4 register | csr_rx_early_c_low_downlink_4 | O-RAN rx early C low downlink 4 register | 0x274[31:0] | count | The number of inbound control plane messages that arrive before the start of their designated receive window time. Lower 32b of the counter. | read-only | 32'd0
Rx early C low downlink 5 register | csr_rx_early_c_low_downlink_5 | O-RAN rx early C low downlink 5 register | 0x278[31:0] | count | The number of inbound control plane messages that arrive before the start of their designated receive window time. Lower 32b of the counter. | read-only | 32'd0
Rx early C low downlink 6 register | csr_rx_early_c_low_downlink_6 | O-RAN rx early C low downlink 6 register | 0x27C[31:0] | count | The number of inbound control plane messages that arrive before the start of their designated receive window time. Lower 32b of the counter. | read-only | 32'd0
Rx early C low downlink 7 register | csr_rx_early_c_low_downlink_7 | O-RAN rx early C low downlink 7 register | 0x280[31:0] | count | The number of inbound control plane messages that arrive before the start of their designated receive window time. Lower 32b of the counter. | read-only | 32'd0
Rx early C low downlink 8 register | csr_rx_early_c_low_downlink_8 | O-RAN rx early C low downlink 8 register | 0x284[31:0] | count | The number of inbound control plane messages that arrive before the start of their designated receive window time. Lower 32b of the counter. | read-only | 32'd0
Rx early C low downlink 9 register | csr_rx_early_c_low_downlink_9 | O-RAN rx early C low downlink 9 register | 0x288[31:0] | count | The number of inbound control plane messages that arrive before the start of their designated receive window time. Lower 32b of the counter. | read-only | 32'd0
Rx early C low uplink 0 register | csr_rx_early_c_low_uplink_0 | O-RAN rx early C low uplink 0 register | 0xE4[31:0] | count | The number of inbound control plane messages that arrive before the start of their designated receive window time. Lower 32b of the counter. | read-only | 32'd0
Rx early C low uplink 1 register | csr_rx_early_c_low_uplink_1 | O-RAN rx early C low uplink 1 register | 0xE8[31:0] | count | The number of inbound control plane messages that arrive before the start of their designated receive window time. Lower 32b of the counter. | read-only | 32'd0
Rx early C low uplink 10 register | csr_rx_early_c_low_uplink_10 | O-RAN rx early C low uplink 10 register | 0x10C[31:0] | count | The number of inbound control plane messages that arrive before the start of their designated receive window time. Lower 32b of the counter. | read-only | 32'd0
Rx early C low uplink 11 register | csr_rx_early_c_low_uplink_11 | O-RAN rx early C low uplink 11 register | 0x110[31:0] | count | The number of inbound control plane messages that arrive before the start of their designated receive window time. Lower 32b of the counter. | read-only | 32'd0
Rx early C low uplink 12 register | csr_rx_early_c_low_uplink_12 | O-RAN rx early C low uplink 12 register | 0x114[31:0] | count | The number of inbound control plane messages that arrive before the start of their designated receive window time. Lower 32b of the counter. | read-only | 32'd0
Rx early C low uplink 13 register | csr_rx_early_c_low_uplink_13 | O-RAN rx early C low uplink 13 register | 0x118[31:0] | count | The number of inbound control plane messages that arrive before the start of their designated receive window time. Lower 32b of the counter. | read-only | 32'd0
Rx early C low uplink 14 register | csr_rx_early_c_low_uplink_14 | O-RAN rx early C low uplink 14 register | 0x11C[31:0] | count | The number of inbound control plane messages that arrive before the start of their designated receive window time. Lower 32b of the counter. | read-only | 32'd0
Rx early C low uplink 15 register | csr_rx_early_c_low_uplink_15 | O-RAN rx early C low uplink 15 register | 0x120[31:0] | count | The number of inbound control plane messages that arrive before the start of their designated receive window time. Lower 32b of the counter. | read-only | 32'd0
Rx early C low uplink 2 register | csr_rx_early_c_low_uplink_2 | O-RAN rx early C low uplink 2 register | 0xEC[31:0] | count | The number of inbound control plane messages that arrive before the start of their designated receive window time. Lower 32b of the counter. | read-only | 32'd0
Rx early C low uplink 3 register | csr_rx_early_c_low_uplink_3 | O-RAN rx early C low uplink 3 register | 0xF0[31:0] | count | The number of inbound control plane messages that arrive before the start of their designated receive window time. Lower 32b of the counter. | read-only | 32'd0
Rx early C low uplink 4 register | csr_rx_early_c_low_uplink_4 | O-RAN rx early C low uplink 4 register | 0xF4[31:0] | count | The number of inbound control plane messages that arrive before the start of their designated receive window time. Lower 32b of the counter. | read-only | 32'd0
Rx early C low uplink 5 register | csr_rx_early_c_low_uplink_5 | O-RAN rx early C low uplink 5 register | 0xF8[31:0] | count | The number of inbound control plane messages that arrive before the start of their designated receive window time. Lower 32b of the counter. | read-only | 32'd0
Rx early C low uplink 6 register | csr_rx_early_c_low_uplink_6 | O-RAN rx early C low uplink 6 register | 0xFC[31:0] | count | The number of inbound control plane messages that arrive before the start of their designated receive window time. Lower 32b of the counter. | read-only | 32'd0
Rx early C low uplink 7 register | csr_rx_early_c_low_uplink_7 | O-RAN rx early C low uplink 7 register | 0x100[31:0] | count | The number of inbound control plane messages that arrive before the start of their designated receive window time. Lower 32b of the counter. | read-only | 32'd0
Rx early C low uplink 8 register | csr_rx_early_c_low_uplink_8 | O-RAN rx early C low uplink 8 register | 0x104[31:0] | count | The number of inbound control plane messages that arrive before the start of their designated receive window time. Lower 32b of the counter. | read-only | 32'd0
Rx early C low uplink 9 register | csr_rx_early_c_low_uplink_9 | O-RAN rx early C low uplink 9 register | 0x108[31:0] | count | The number of inbound control plane messages that arrive before the start of their designated receive window time. Lower 32b of the counter. | read-only | 32'd0
Rx early high register | csr_rx_early_high | O-RAN rx early high register | 0x58[31:0] | count | The number of inbound user plane messages that arrive before the start of their designated receive window time. Higher 32b of the counter. | read-only | 32'd0
Rx early low register | csr_rx_early_low | O-RAN rx early low register | 0x54[31:0] | count | The number of inbound user plane messages that arrive before the start of their designated receive window time. Lower 32b of the counter. | read-only | 32'd0
Rx error mask register | csr_rx_error_mask | O-RAN rx error mask register | 0x3C[31:6] | reserved | Reserved | read-only | 26'd0
Rx error mask register | csr_rx_error_mask |  | 0x3C[5] | rxInAvstError_error_mask | Incoming Avalon Streaming error packet error mask | read-write | 1'h0
Rx error mask register | csr_rx_error_mask |  | 0x3C[4] | rxInvUpPRB_error_mask | Invalid receiver U-plane requestud - CompHdr fields | read-write | 1'h0
Rx error mask register | csr_rx_error_mask |  | 0x3C[3] | rxInvPrbNum_error_mask | Invalid receiver U-plane request - PRB fields error mask | read-write | 1'h0
Rx error mask register | csr_rx_error_mask |  | 0x3C[2] | rxInvCpSecHdr_error_mask | Invalid receiver C-plane request - section header error mask | read-write | 1'h0
Rx error mask register | csr_rx_error_mask |  | 0x3C[1] | rxInvCpComHdr_error_mask | Invalid receiver C-plane request - common header error mask | read-write | 1'h0
Rx error mask register | csr_rx_error_mask |  | 0x3C[0] | rx_window_error_mask | Receiver window check error mask | read-write | 1'h0
Rx error register | csr_rx_error | O-RAN rx error register | 0x34[31:6] | reserved | Reserved | read-only | 26'd0
Rx error register | csr_rx_error |  | 0x34[5] | rxInAvstError | Incoming Avalon Streaming error packet | read-write | 1'h0
Rx error register | csr_rx_error |  | 0x34[4] | rxInvUpReqPRB | Invalid receiver U-plane request - udCompHdr fields | read-write | 1'h0
Rx error register | csr_rx_error |  | 0x34[3] | rxInvPrbNum | Invalid receiver U-plane request - PRB fields | read-write | 1'h0
Rx error register | csr_rx_error |  | 0x34[2] | rxInvCpSecHdr | Invalid receiver C-plane request - section header | read-write | 1'h0
Rx error register | csr_rx_error |  | 0x34[1] | rxInvCpComHdr | Invalid receiver C-plane request - common header | read-write | 1'h0
Rx error register | csr_rx_error |  | 0x34[0] | rx_window_error | Reception window check error | read-write | 1'h0
Rx late C high downlink 0 register | csr_rx_late_c_high_downlink_0 | O-RAN rx late C high downlink 0 register | 0x324[31:0] | count | The number of inbound control plane messages that arrive after the end of their designated receive window time. Higher 32b of the counter. | read-only | 32'd0
Rx late C high downlink 1 register | csr_rx_late_c_high_downlink_1 | O-RAN rx late C high downlink 1 register | 0x328[31:0] | count | The number of inbound control plane messages that arrive after the end of their designated receive window time. Higher 32b of the counter. | read-only | 32'd0
Rx late C high downlink 10 register | csr_rx_late_c_high_downlink_10 | O-RAN rx late C high downlink 10 register | 0x34C[31:0] | count | The number of inbound control plane messages that arrive after the end of their designated receive window time. Higher 32b of the counter. | read-only | 32'd0
Rx late C high downlink 11 register | csr_rx_late_c_high_downlink_11 | O-RAN rx late C high downlink 11 register | 0x350[31:0] | count | The number of inbound control plane messages that arrive after the end of their designated receive window time. Higher 32b of the counter. | read-only | 32'd0
Rx late C high downlink 12 register | csr_rx_late_c_high_downlink_12 | O-RAN rx late C high downlink 12 register | 0x354[31:0] | count | The number of inbound control plane messages that arrive after the end of their designated receive window time. Higher 32b of the counter. | read-only | 32'd0
Rx late C high downlink 13 register | csr_rx_late_c_high_downlink_13 | O-RAN rx late C high downlink 13 register | 0x358[31:0] | count | The number of inbound control plane messages that arrive after the end of their designated receive window time. Higher 32b of the counter. | read-only | 32'd0
Rx late C high downlink 14 register | csr_rx_late_c_high_downlink_14 | O-RAN rx late C high downlink 14 register | 0x35C[31:0] | count | The number of inbound control plane messages that arrive after the end of their designated receive window time. Higher 32b of the counter. | read-only | 32'd0
Rx late C high downlink 15 register | csr_rx_late_c_high_downlink_15 | O-RAN rx late C high downlink 15 register | 0x360[31:0] | count | The number of inbound control plane messages that arrive after the end of their designated receive window time. Higher 32b of the counter. | read-only | 32'd0
Rx late C high downlink 2 register | csr_rx_late_c_high_downlink_2 | O-RAN rx late C high downlink 2 register | 0x32C[31:0] | count | The number of inbound control plane messages that arrive after the end of their designated receive window time. Higher 32b of the counter. | read-only | 32'd0
Rx late C high downlink 3 register | csr_rx_late_c_high_downlink_3 | O-RAN rx late C high downlink 3 register | 0x330[31:0] | count | The number of inbound control plane messages that arrive after the end of their designated receive window time. Higher 32b of the counter. | read-only | 32'd0
Rx late C high downlink 4 register | csr_rx_late_c_high_downlink_4 | O-RAN rx late C high downlink 4 register | 0x334[31:0] | count | The number of inbound control plane messages that arrive after the end of their designated receive window time. Higher 32b of the counter. | read-only | 32'd0
Rx late C high downlink 5 register | csr_rx_late_c_high_downlink_5 | O-RAN rx late C high downlink 5 register | 0x338[31:0] | count | The number of inbound control plane messages that arrive after the end of their designated receive window time. Higher 32b of the counter. | read-only | 32'd0
Rx late C high downlink 6 register | csr_rx_late_c_high_downlink_6 | O-RAN rx late C high downlink 6 register | 0x33C[31:0] | count | The number of inbound control plane messages that arrive after the end of their designated receive window time. Higher 32b of the counter. | read-only | 32'd0
Rx late C high downlink 7 register | csr_rx_late_c_high_downlink_7 | O-RAN rx late C high downlink 7 register | 0x340[31:0] | count | The number of inbound control plane messages that arrive after the end of their designated receive window time. Higher 32b of the counter. | read-only | 32'd0
Rx late C high downlink 8 register | csr_rx_late_c_high_downlink_8 | O-RAN rx late C high downlink 8 register | 0x344[31:0] | count | The number of inbound control plane messages that arrive after the end of their designated receive window time. Higher 32b of the counter. | read-only | 32'd0
Rx late C high downlink 9 register | csr_rx_late_c_high_downlink_9 | O-RAN rx late C high downlink 9 register | 0x348[31:0] | count | The number of inbound control plane messages that arrive after the end of their designated receive window time. Higher 32b of the counter. | read-only | 32'd0
Rx late C high uplink 0 register | csr_rx_late_c_high_uplink_0 | O-RAN rx late C high uplink 0 register | 0x1A4[31:0] | count | The number of inbound control plane messages that arrive after the end of their designated receive window time. Higher 32b of the counter. | read-only | 32'd0
Rx late C high uplink 1 register | csr_rx_late_c_high_uplink_1 | O-RAN rx late C high uplink 1 register | 0x1A8[31:0] | count | The number of inbound control plane messages that arrive after the end of their designated receive window time. Higher 32b of the counter. | read-only | 32'd0
Rx late C high uplink 10 register | csr_rx_late_c_high_uplink_10 | O-RAN rx late C high uplink 10 register | 0x1CC[31:0] | count | The number of inbound control plane messages that arrive after the end of their designated receive window time. Higher 32b of the counter. | read-only | 32'd0
Rx late C high uplink 11 register | csr_rx_late_c_high_uplink_11 | O-RAN rx late C high uplink 11 register | 0x1D0[31:0] | count | The number of inbound control plane messages that arrive after the end of their designated receive window time. Higher 32b of the counter. | read-only | 32'd0
Rx late C high uplink 12 register | csr_rx_late_c_high_uplink_12 | O-RAN rx late C high uplink 12 register | 0x1D4[31:0] | count | The number of inbound control plane messages that arrive after the end of their designated receive window time. Higher 32b of the counter. | read-only | 32'd0
Rx late C high uplink 13 register | csr_rx_late_c_high_uplink_13 | O-RAN rx late C high uplink 13 register | 0x1D8[31:0] | count | The number of inbound control plane messages that arrive after the end of their designated receive window time. Higher 32b of the counter. | read-only | 32'd0
Rx late C high uplink 14 register | csr_rx_late_c_high_uplink_14 | O-RAN rx late C high uplink 14 register | 0x1DC[31:0] | count | The number of inbound control plane messages that arrive after the end of their designated receive window time. Higher 32b of the counter. | read-only | 32'd0
Rx late C high uplink 15 register | csr_rx_late_c_high_uplink_15 | O-RAN rx late C high uplink 15 register | 0x1E0[31:0] | count | The number of inbound control plane messages that arrive after the end of their designated receive window time. Higher 32b of the counter. | read-only | 32'd0
Rx late C high uplink 2 register | csr_rx_late_c_high_uplink_2 | O-RAN rx late C high uplink 2 register | 0x1AC[31:0] | count | The number of inbound control plane messages that arrive after the end of their designated receive window time. Higher 32b of the counter. | read-only | 32'd0
Rx late C high uplink 3 register | csr_rx_late_c_high_uplink_3 | O-RAN rx late C high uplink 3 register | 0x1B0[31:0] | count | The number of inbound control plane messages that arrive after the end of their designated receive window time. Higher 32b of the counter. | read-only | 32'd0
Rx late C high uplink 4 register | csr_rx_late_c_high_uplink_4 | O-RAN rx late C high uplink 4 register | 0x1B4[31:0] | count | The number of inbound control plane messages that arrive after the end of their designated receive window time. Higher 32b of the counter. | read-only | 32'd0
Rx late C high uplink 5 register | csr_rx_late_c_high_uplink_5 | O-RAN rx late C high uplink 5 register | 0x1B8[31:0] | count | The number of inbound control plane messages that arrive after the end of their designated receive window time. Higher 32b of the counter. | read-only | 32'd0
Rx late C high uplink 6 register | csr_rx_late_c_high_uplink_6 | O-RAN rx late C high uplink 6 register | 0x1BC[31:0] | count | The number of inbound control plane messages that arrive after the end of their designated receive window time. Higher 32b of the counter. | read-only | 32'd0
Rx late C high uplink 7 register | csr_rx_late_c_high_uplink_7 | O-RAN rx late C high uplink 7 register | 0x1C0[31:0] | count | The number of inbound control plane messages that arrive after the end of their designated receive window time. Higher 32b of the counter. | read-only | 32'd0
Rx late C high uplink 8 register | csr_rx_late_c_high_uplink_8 | O-RAN rx late C high uplink 8 register | 0x1C4[31:0] | count | The number of inbound control plane messages that arrive after the end of their designated receive window time. Higher 32b of the counter. | read-only | 32'd0
Rx late C high uplink 9 register | csr_rx_late_c_high_uplink_9 | O-RAN rx late C high uplink 9 register | 0x1C8[31:0] | count | The number of inbound control plane messages that arrive after the end of their designated receive window time. Higher 32b of the counter. | read-only | 32'd0
Rx late C low downlink 0 register | csr_rx_late_c_low_downlink_0 | O-RAN rx late C low downlink 0 register | 0x2E4[31:0] | count | The number of inbound control plane messages that arrive after the end of their designated receive window time. Lower 32b of the counter. | read-only | 32'd0
Rx late C low downlink 1 register | csr_rx_late_c_low_downlink_1 | O-RAN rx late C low downlink 1 register | 0x2E8[31:0] | count | The number of inbound control plane messages that arrive after the end of their designated receive window time. Lower 32b of the counter. | read-only | 32'd0
Rx late C low downlink 10 register | csr_rx_late_c_low_downlink_10 | O-RAN rx late C low downlink 10 register | 0x30C[31:0] | count | The number of inbound control plane messages that arrive after the end of their designated receive window time. Lower 32b of the counter. | read-only | 32'd0
Rx late C low downlink 11 register | csr_rx_late_c_low_downlink_11 | O-RAN rx late C low downlink 11 register | 0x310[31:0] | count | The number of inbound control plane messages that arrive after the end of their designated receive window time. Lower 32b of the counter. | read-only | 32'd0
Rx late C low downlink 12 register | csr_rx_late_c_low_downlink_12 | O-RAN rx late C low downlink 12 register | 0x314[31:0] | count | The number of inbound control plane messages that arrive after the end of their designated receive window time. Lower 32b of the counter. | read-only | 32'd0
Rx late C low downlink 13 register | csr_rx_late_c_low_downlink_13 | O-RAN rx late C low downlink 13 register | 0x318[31:0] | count | The number of inbound control plane messages that arrive after the end of their designated receive window time. Lower 32b of the counter. | read-only | 32'd0
Rx late C low downlink 14 register | csr_rx_late_c_low_downlink_14 | O-RAN rx late C low downlink 14 register | 0x31C[31:0] | count | The number of inbound control plane messages that arrive after the end of their designated receive window time. Lower 32b of the counter. | read-only | 32'd0
Rx late C low downlink 15 register | csr_rx_late_c_low_downlink_15 | O-RAN rx late C low downlink 15 register | 0x320[31:0] | count | The number of inbound control plane messages that arrive after the end of their designated receive window time. Lower 32b of the counter. | read-only | 32'd0
Rx late C low downlink 2 register | csr_rx_late_c_low_downlink_2 | O-RAN rx late C low downlink 2 register | 0x2EC[31:0] | count | The number of inbound control plane messages that arrive after the end of their designated receive window time. Lower 32b of the counter. | read-only | 32'd0
Rx late C low downlink 3 register | csr_rx_late_c_low_downlink_3 | O-RAN rx late C low downlink 3 register | 0x2F0[31:0] | count | The number of inbound control plane messages that arrive after the end of their designated receive window time. Lower 32b of the counter. | read-only | 32'd0
Rx late C low downlink 4 register | csr_rx_late_c_low_downlink_4 | O-RAN rx late C low downlink 4 register | 0x2F4[31:0] | count | The number of inbound control plane messages that arrive after the end of their designated receive window time. Lower 32b of the counter. | read-only | 32'd0
Rx late C low downlink 5 register | csr_rx_late_c_low_downlink_5 | O-RAN rx late C low downlink 5 register | 0x2F8[31:0] | count | The number of inbound control plane messages that arrive after the end of their designated receive window time. Lower 32b of the counter. | read-only | 32'd0
Rx late C low downlink 6 register | csr_rx_late_c_low_downlink_6 | O-RAN rx late C low downlink 6 register | 0x2FC[31:0] | count | The number of inbound control plane messages that arrive after the end of their designated receive window time. Lower 32b of the counter. | read-only | 32'd0
Rx late C low downlink 7 register | csr_rx_late_c_low_downlink_7 | O-RAN rx late C low downlink 7 register | 0x300[31:0] | count | The number of inbound control plane messages that arrive after the end of their designated receive window time. Lower 32b of the counter. | read-only | 32'd0
Rx late C low downlink 8 register | csr_rx_late_c_low_downlink_8 | O-RAN rx late C low downlink 8 register | 0x304[31:0] | count | The number of inbound control plane messages that arrive after the end of their designated receive window time. Lower 32b of the counter. | read-only | 32'd0
Rx late C low downlink 9 register | csr_rx_late_c_low_downlink_9 | O-RAN rx late C low downlink 9 register | 0x308[31:0] | count | The number of inbound control plane messages that arrive after the end of their designated receive window time. Lower 32b of the counter. | read-only | 32'd0
Rx late C low uplink 0 register | csr_rx_late_c_low_uplink_0 | O-RAN rx late C low uplink 0 register | 0x164[31:0] | count | The number of inbound control plane messages that arrive after the end of their designated receive window time. Lower 32b of the counter. | read-only | 32'd0
Rx late C low uplink 1 register | csr_rx_late_c_low_uplink_1 | O-RAN rx late C low uplink 1 register | 0x168[31:0] | count | The number of inbound control plane messages that arrive after the end of their designated receive window time. Lower 32b of the counter. | read-only | 32'd0
Rx late C low uplink 10 register | csr_rx_late_c_low_uplink_10 | O-RAN rx late C low uplink 10 register | 0x18C[31:0] | count | The number of inbound control plane messages that arrive after the end of their designated receive window time. Lower 32b of the counter. | read-only | 32'd0
Rx late C low uplink 11 register | csr_rx_late_c_low_uplink_11 | O-RAN rx late C low uplink 11 register | 0x190[31:0] | count | The number of inbound control plane messages that arrive after the end of their designated receive window time. Lower 32b of the counter. | read-only | 32'd0
Rx late C low uplink 12 register | csr_rx_late_c_low_uplink_12 | O-RAN rx late C low uplink 12 register | 0x194[31:0] | count | The number of inbound control plane messages that arrive after the end of their designated receive window time. Lower 32b of the counter. | read-only | 32'd0
Rx late C low uplink 13 register | csr_rx_late_c_low_uplink_13 | O-RAN rx late C low uplink 13 register | 0x198[31:0] | count | The number of inbound control plane messages that arrive after the end of their designated receive window time. Lower 32b of the counter. | read-only | 32'd0
Rx late C low uplink 14 register | csr_rx_late_c_low_uplink_14 | O-RAN rx late C low uplink 14 register | 0x19C[31:0] | count | The number of inbound control plane messages that arrive after the end of their designated receive window time. Lower 32b of the counter. | read-only | 32'd0
Rx late C low uplink 15 register | csr_rx_late_c_low_uplink_15 | O-RAN rx late C low uplink 15 register | 0x1A0[31:0] | count | The number of inbound control plane messages that arrive after the end of their designated receive window time. Lower 32b of the counter. | read-only | 32'd0
Rx late C low uplink 2 register | csr_rx_late_c_low_uplink_2 | O-RAN rx late C low uplink 2 register | 0x16C[31:0] | count | The number of inbound control plane messages that arrive after the end of their designated receive window time. Lower 32b of the counter. | read-only | 32'd0
Rx late C low uplink 3 register | csr_rx_late_c_low_uplink_3 | O-RAN rx late C low uplink 3 register | 0x170[31:0] | count | The number of inbound control plane messages that arrive after the end of their designated receive window time. Lower 32b of the counter. | read-only | 32'd0
Rx late C low uplink 4 register | csr_rx_late_c_low_uplink_4 | O-RAN rx late C low uplink 4 register | 0x174[31:0] | count | The number of inbound control plane messages that arrive after the end of their designated receive window time. Lower 32b of the counter. | read-only | 32'd0
Rx late C low uplink 5 register | csr_rx_late_c_low_uplink_5 | O-RAN rx late C low uplink 5 register | 0x178[31:0] | count | The number of inbound control plane messages that arrive after the end of their designated receive window time. Lower 32b of the counter. | read-only | 32'd0
Rx late C low uplink 6 register | csr_rx_late_c_low_uplink_6 | O-RAN rx late C low uplink 6 register | 0x17C[31:0] | count | The number of inbound control plane messages that arrive after the end of their designated receive window time. Lower 32b of the counter. | read-only | 32'd0
Rx late C low uplink 7 register | csr_rx_late_c_low_uplink_7 | O-RAN rx late C low uplink 7 register | 0x180[31:0] | count | The number of inbound control plane messages that arrive after the end of their designated receive window time. Lower 32b of the counter. | read-only | 32'd0
Rx late C low uplink 8 register | csr_rx_late_c_low_uplink_8 | O-RAN rx late C low uplink 8 register | 0x184[31:0] | count | The number of inbound control plane messages that arrive after the end of their designated receive window time. Lower 32b of the counter. | read-only | 32'd0
Rx late C low uplink 9 register | csr_rx_late_c_low_uplink_9 | O-RAN rx late C low uplink 9 register | 0x188[31:0] | count | The number of inbound control plane messages that arrive after the end of their designated receive window time. Lower 32b of the counter. | read-only | 32'd0
Rx late high register | csr_rx_late_high | O-RAN rx late high register | 0x60[31:0] | count | The number of inbound user plane messages that arrive after the end of their designated receive window time. Higher 32b of the counter. | read-only | 32'd0
Rx late low register | csr_rx_late_low | O-RAN rx late low register | 0x5C[31:0] | count | The number of inbound user plane messages that arrive after the end of their designated receive window time. Lower 32b of the counter. | read-only | 32'd0
Rx on-time C high downlink 0 register | csr_rx_on_time_c_high_downlink_0 | O-RAN rx on-time C high downlink 0 register | 0x224[31:0] | count | The number of valid inbound control plane (eCPRI type 2) messages that arrive within the specified time window. Higher 32b of the counter. | read-only | 32'd0
Rx on-time C high downlink 1 register | csr_rx_on_time_c_high_downlink_1 | O-RAN rx on-time C high downlink 1 register | 0x228[31:0] | count | The number of valid inbound control plane (eCPRI type 2) messages that arrive within the specified time window. Higher 32b of the counter. | read-only | 32'd0
Rx on-time C high downlink 10 register | csr_rx_on_time_c_high_downlink_10 | O-RAN rx on-time C high downlink 10 register | 0x24C[31:0] | count | The number of valid inbound control plane (eCPRI type 2) messages that arrive within the specified time window. Higher 32b of the counter. | read-only | 32'd0
Rx on-time C high downlink 11 register | csr_rx_on_time_c_high_downlink_11 | O-RAN rx on-time C high downlink 11 register | 0x250[31:0] | count | The number of valid inbound control plane (eCPRI type 2) messages that arrive within the specified time window. Higher 32b of the counter. | read-only | 32'd0
Rx on-time C high downlink 12 register | csr_rx_on_time_c_high_downlink_12 | O-RAN rx on-time C high downlink 12 register | 0x254[31:0] | count | The number of valid inbound control plane (eCPRI type 2) messages that arrive within the specified time window. Higher 32b of the counter. | read-only | 32'd0
Rx on-time C high downlink 13 register | csr_rx_on_time_c_high_downlink_13 | O-RAN rx on-time C high downlink 13 register | 0x258[31:0] | count | The number of valid inbound control plane (eCPRI type 2) messages that arrive within the specified time window. Higher 32b of the counter. | read-only | 32'd0
Rx on-time C high downlink 14 register | csr_rx_on_time_c_high_downlink_14 | O-RAN rx on-time C high downlink 14 register | 0x25C[31:0] | count | The number of valid inbound control plane (eCPRI type 2) messages that arrive within the specified time window. Higher 32b of the counter. | read-only | 32'd0
Rx on-time C high downlink 15 register | csr_rx_on_time_c_high_downlink_15 | O-RAN rx on-time C high downlink 15 register | 0x260[31:0] | count | The number of valid inbound control plane (eCPRI type 2) messages that arrive within the specified time window. Higher 32b of the counter. | read-only | 32'd0
Rx on-time C high downlink 2 register | csr_rx_on_time_c_high_downlink_2 | O-RAN rx on-time C high downlink 2 register | 0x22C[31:0] | count | The number of valid inbound control plane (eCPRI type 2) messages that arrive within the specified time window. Higher 32b of the counter. | read-only | 32'd0
Rx on-time C high downlink 3 register | csr_rx_on_time_c_high_downlink_3 | O-RAN rx on-time C high downlink 3 register | 0x230[31:0] | count | The number of valid inbound control plane (eCPRI type 2) messages that arrive within the specified time window. Higher 32b of the counter. | read-only | 32'd0
Rx on-time C high downlink 4 register | csr_rx_on_time_c_high_downlink_4 | O-RAN rx on-time C high downlink 4 register | 0x234[31:0] | count | The number of valid inbound control plane (eCPRI type 2) messages that arrive within the specified time window. Higher 32b of the counter. | read-only | 32'd0
Rx on-time C high downlink 5 register | csr_rx_on_time_c_high_downlink_5 | O-RAN rx on-time C high downlink 5 register | 0x238[31:0] | count | The number of valid inbound control plane (eCPRI type 2) messages that arrive within the specified time window. Higher 32b of the counter. | read-only | 32'd0
Rx on-time C high downlink 6 register | csr_rx_on_time_c_high_downlink_6 | O-RAN rx on-time C high downlink 6 register | 0x23C[31:0] | count | The number of valid inbound control plane (eCPRI type 2) messages that arrive within the specified time window. Higher 32b of the counter. | read-only | 32'd0
Rx on-time C high downlink 7 register | csr_rx_on_time_c_high_downlink_7 | O-RAN rx on-time C high downlink 7 register | 0x240[31:0] | count | The number of valid inbound control plane (eCPRI type 2) messages that arrive within the specified time window. Higher 32b of the counter. | read-only | 32'd0
Rx on-time C high downlink 8 register | csr_rx_on_time_c_high_downlink_8 | O-RAN rx on-time C high downlink 8 register | 0x244[31:0] | count | The number of valid inbound control plane (eCPRI type 2) messages that arrive within the specified time window. Higher 32b of the counter. | read-only | 32'd0
Rx on-time C high downlink 9 register | csr_rx_on_time_c_high_downlink_9 | O-RAN rx on-time C high downlink 9 register | 0x248[31:0] | count | The number of valid inbound control plane (eCPRI type 2) messages that arrive within the specified time window. Higher 32b of the counter. | read-only | 32'd0
Rx on-time C high uplink 0 register | csr_rx_on_time_c_high_uplink_0 | O-RAN rx on-time C high uplink 0 register | 0xA4[31:0] | count | The number of valid inbound control plane (eCPRI type 2) messages that arrive within the specified time window. Higher 32b of the counter. | read-only | 32'd0
Rx on-time C high uplink 1 register | csr_rx_on_time_c_high_uplink_1 | O-RAN rx on-time C high uplink 1 register | 0xA8[31:0] | count | The number of valid inbound control plane (eCPRI type 2) messages that arrive within the specified time window. Higher 32b of the counter. | read-only | 32'd0
Rx on-time C high uplink 10 register | csr_rx_on_time_c_high_uplink_10 | O-RAN rx on-time C high uplink 10 register | 0xCC[31:0] | count | The number of valid inbound control plane (eCPRI type 2) messages that arrive within the specified time window. Higher 32b of the counter. | read-only | 32'd0
Rx on-time C high uplink 11 register | csr_rx_on_time_c_high_uplink_11 | O-RAN rx on-time C high uplink 11 register | 0xD0[31:0] | count | The number of valid inbound control plane (eCPRI type 2) messages that arrive within the specified time window. Higher 32b of the counter. | read-only | 32'd0
Rx on-time C high uplink 12 register | csr_rx_on_time_c_high_uplink_12 | O-RAN rx on-time C high uplink 12 register | 0xD4[31:0] | count | The number of valid inbound control plane (eCPRI type 2) messages that arrive within the specified time window. Higher 32b of the counter. | read-only | 32'd0
Rx on-time C high uplink 13 register | csr_rx_on_time_c_high_uplink_13 | O-RAN rx on-time C high uplink 13 register | 0xD8[31:0] | count | The number of valid inbound control plane (eCPRI type 2) messages that arrive within the specified time window. Higher 32b of the counter. | read-only | 32'd0
Rx on-time C high uplink 14 register | csr_rx_on_time_c_high_uplink_14 | O-RAN rx on-time C high uplink 14 register | 0xDC[31:0] | count | The number of valid inbound control plane (eCPRI type 2) messages that arrive within the specified time window. Higher 32b of the counter. | read-only | 32'd0
Rx on-time C high uplink 15 register | csr_rx_on_time_c_high_uplink_15 | O-RAN rx on-time C high uplink 15 register | 0xE0[31:0] | count | The number of valid inbound control plane (eCPRI type 2) messages that arrive within the specified time window. Higher 32b of the counter. | read-only | 32'd0
Rx on-time C high uplink 2 register | csr_rx_on_time_c_high_uplink_2 | O-RAN rx on-time C high uplink 2 register | 0xAC[31:0] | count | The number of valid inbound control plane (eCPRI type 2) messages that arrive within the specified time window. Higher 32b of the counter. | read-only | 32'd0
Rx on-time C high uplink 3 register | csr_rx_on_time_c_high_uplink_3 | O-RAN rx on-time C high uplink 3 register | 0xB0[31:0] | count | The number of valid inbound control plane (eCPRI type 2) messages that arrive within the specified time window. Higher 32b of the counter. | read-only | 32'd0
Rx on-time C high uplink 4 register | csr_rx_on_time_c_high_uplink_4 | O-RAN rx on-time C high uplink 4 register | 0xB4[31:0] | count | The number of valid inbound control plane (eCPRI type 2) messages that arrive within the specified time window. Higher 32b of the counter. | read-only | 32'd0
Rx on-time C high uplink 5 register | csr_rx_on_time_c_high_uplink_5 | O-RAN rx on-time C high uplink 5 register | 0xB8[31:0] | count | The number of valid inbound control plane (eCPRI type 2) messages that arrive within the specified time window. Higher 32b of the counter. | read-only | 32'd0
Rx on-time C high uplink 6 register | csr_rx_on_time_c_high_uplink_6 | O-RAN rx on-time C high uplink 6 register | 0xBC[31:0] | count | The number of valid inbound control plane (eCPRI type 2) messages that arrive within the specified time window. Higher 32b of the counter. | read-only | 32'd0
Rx on-time C high uplink 7 register | csr_rx_on_time_c_high_uplink_7 | O-RAN rx on-time C high uplink 7 register | 0xC0[31:0] | count | The number of valid inbound control plane (eCPRI type 2) messages that arrive within the specified time window. Higher 32b of the counter. | read-only | 32'd0
Rx on-time C high uplink 8 register | csr_rx_on_time_c_high_uplink_8 | O-RAN rx on-time C high uplink 8 register | 0xC4[31:0] | count | The number of valid inbound control plane (eCPRI type 2) messages that arrive within the specified time window. Higher 32b of the counter. | read-only | 32'd0
Rx on-time C high uplink 9 register | csr_rx_on_time_c_high_uplink_9 | O-RAN rx on-time C high uplink 9 register | 0xC8[31:0] | count | The number of valid inbound control plane (eCPRI type 2) messages that arrive within the specified time window. Higher 32b of the counter. | read-only | 32'd0
Rx on-time C low downlink 0 register | csr_rx_on_time_c_low_downlink_0 | O-RAN rx on-time C low downlink 0 register | 0x1E4[31:0] | count | The number of valid inbound control plane (eCPRI type 2) messages that arrive within the specified time window. Lower 32b of the counter. | read-only | 32'd0
Rx on-time C low downlink 1 register | csr_rx_on_time_c_low_downlink_1 | O-RAN rx on-time C low downlink 1 register | 0x1E8[31:0] | count | The number of valid inbound control plane (eCPRI type 2) messages that arrive within the specified time window. Lower 32b of the counter. | read-only | 32'd0
Rx on-time C low downlink 10 register | csr_rx_on_time_c_low_downlink_10 | O-RAN rx on-time C low downlink 10 register | 0x20C[31:0] | count | The number of valid inbound control plane (eCPRI type 2) messages that arrive within the specified time window. Lower 32b of the counter. | read-only | 32'd0
Rx on-time C low downlink 11 register | csr_rx_on_time_c_low_downlink_11 | O-RAN rx on-time C low downlink 11 register | 0x210[31:0] | count | The number of valid inbound control plane (eCPRI type 2) messages that arrive within the specified time window. Lower 32b of the counter. | read-only | 32'd0
Rx on-time C low downlink 12 register | csr_rx_on_time_c_low_downlink_12 | O-RAN rx on-time C low downlink 12 register | 0x214[31:0] | count | The number of valid inbound control plane (eCPRI type 2) messages that arrive within the specified time window. Lower 32b of the counter. | read-only | 32'd0
Rx on-time C low downlink 13 register | csr_rx_on_time_c_low_downlink_13 | O-RAN rx on-time C low downlink 13 register | 0x218[31:0] | count | The number of valid inbound control plane (eCPRI type 2) messages that arrive within the specified time window. Lower 32b of the counter. | read-only | 32'd0
Rx on-time C low downlink 14 register | csr_rx_on_time_c_low_downlink_14 | O-RAN rx on-time C low downlink 14 register | 0x21C[31:0] | count | The number of valid inbound control plane (eCPRI type 2) messages that arrive within the specified time window. Lower 32b of the counter. | read-only | 32'd0
Rx on-time C low downlink 15 register | csr_rx_on_time_c_low_downlink_15 | O-RAN rx on-time C low downlink 15 register | 0x220[31:0] | count | The number of valid inbound control plane (eCPRI type 2) messages that arrive within the specified time window. Lower 32b of the counter. | read-only | 32'd0
Rx on-time C low downlink 2 register | csr_rx_on_time_c_low_downlink_2 | O-RAN rx on-time C low downlink 2 register | 0x1EC[31:0] | count | The number of valid inbound control plane (eCPRI type 2) messages that arrive within the specified time window. Lower 32b of the counter. | read-only | 32'd0
Rx on-time C low downlink 3 register | csr_rx_on_time_c_low_downlink_3 | O-RAN rx on-time C low downlink 3 register | 0x1F0[31:0] | count | The number of valid inbound control plane (eCPRI type 2) messages that arrive within the specified time window. Lower 32b of the counter. | read-only | 32'd0
Rx on-time C low downlink 4 register | csr_rx_on_time_c_low_downlink_4 | O-RAN rx on-time C low downlink 4 register | 0x1F4[31:0] | count | The number of valid inbound control plane (eCPRI type 2) messages that arrive within the specified time window. Lower 32b of the counter. | read-only | 32'd0
Rx on-time C low downlink 5 register | csr_rx_on_time_c_low_downlink_5 | O-RAN rx on-time C low downlink 5 register | 0x1F8[31:0] | count | The number of valid inbound control plane (eCPRI type 2) messages that arrive within the specified time window. Lower 32b of the counter. | read-only | 32'd0
Rx on-time C low downlink 6 register | csr_rx_on_time_c_low_downlink_6 | O-RAN rx on-time C low downlink 6 register | 0x1FC[31:0] | count | The number of valid inbound control plane (eCPRI type 2) messages that arrive within the specified time window. Lower 32b of the counter. | read-only | 32'd0
Rx on-time C low downlink 7 register | csr_rx_on_time_c_low_downlink_7 | O-RAN rx on-time C low downlink 7 register | 0x200[31:0] | count | The number of valid inbound control plane (eCPRI type 2) messages that arrive within the specified time window. Lower 32b of the counter. | read-only | 32'd0
Rx on-time C low downlink 8 register | csr_rx_on_time_c_low_downlink_8 | O-RAN rx on-time C low downlink 8 register | 0x204[31:0] | count | The number of valid inbound control plane (eCPRI type 2) messages that arrive within the specified time window. Lower 32b of the counter. | read-only | 32'd0
Rx on-time C low downlink 9 register | csr_rx_on_time_c_low_downlink_9 | O-RAN rx on-time C low downlink 9 register | 0x208[31:0] | count | The number of valid inbound control plane (eCPRI type 2) messages that arrive within the specified time window. Lower 32b of the counter. | read-only | 32'd0
Rx on-time C low uplink 0 register | csr_rx_on_time_c_low_uplink_0 | O-RAN rx on-time C low uplink 0 register | 0x64[31:0] | count | The number of valid inbound control plane (eCPRI type 2) messages that arrive within the specified time window. Lower 32b of the counter. | read-only | 32'd0
Rx on-time C low uplink 1 register | csr_rx_on_time_c_low_uplink_1 | O-RAN rx on-time C low uplink 1 register | 0x68[31:0] | count | The number of valid inbound control plane (eCPRI type 2) messages that arrive within the specified time window. Lower 32b of the counter. | read-only | 32'd0
Rx on-time C low uplink 10 register | csr_rx_on_time_c_low_uplink_10 | O-RAN rx on-time C low uplink 10 register | 0x8C[31:0] | count | The number of valid inbound control plane (eCPRI type 2) messages that arrive within the specified time window. Lower 32b of the counter. | read-only | 32'd0
Rx on-time C low uplink 11 register | csr_rx_on_time_c_low_uplink_11 | O-RAN rx on-time C low uplink 11 register | 0x90[31:0] | count | The number of valid inbound control plane (eCPRI type 2) messages that arrive within the specified time window. Lower 32b of the counter. | read-only | 32'd0
Rx on-time C low uplink 12 register | csr_rx_on_time_c_low_uplink_12 | O-RAN rx on-time C low uplink 12 register | 0x94[31:0] | count | The number of valid inbound control plane (eCPRI type 2) messages that arrive within the specified time window. Lower 32b of the counter. | read-only | 32'd0
Rx on-time C low uplink 13 register | csr_rx_on_time_c_low_uplink_13 | O-RAN rx on-time C low uplink 13 register | 0x98[31:0] | count | The number of valid inbound control plane (eCPRI type 2) messages that arrive within the specified time window. Lower 32b of the counter. | read-only | 32'd0
Rx on-time C low uplink 14 register | csr_rx_on_time_c_low_uplink_14 | O-RAN rx on-time C low uplink 14 register | 0x9C[31:0] | count | The number of valid inbound control plane (eCPRI type 2) messages that arrive within the specified time window. Lower 32b of the counter. | read-only | 32'd0
Rx on-time C low uplink 15 register | csr_rx_on_time_c_low_uplink_15 | O-RAN rx on-time C low uplink 15 register | 0xA0[31:0] | count | The number of valid inbound control plane (eCPRI type 2) messages that arrive within the specified time window. Lower 32b of the counter. | read-only | 32'd0
Rx on-time C low uplink 2 register | csr_rx_on_time_c_low_uplink_2 | O-RAN rx on-time C low uplink 2 register | 0x6C[31:0] | count | The number of valid inbound control plane (eCPRI type 2) messages that arrive within the specified time window. Lower 32b of the counter. | read-only | 32'd0
Rx on-time C low uplink 3 register | csr_rx_on_time_c_low_uplink_3 | O-RAN rx on-time C low uplink 3 register | 0x70[31:0] | count | The number of valid inbound control plane (eCPRI type 2) messages that arrive within the specified time window. Lower 32b of the counter. | read-only | 32'd0
Rx on-time C low uplink 4 register | csr_rx_on_time_c_low_uplink_4 | O-RAN rx on-time C low uplink 4 register | 0x74[31:0] | count | The number of valid inbound control plane (eCPRI type 2) messages that arrive within the specified time window. Lower 32b of the counter. | read-only | 32'd0
Rx on-time C low uplink 5 register | csr_rx_on_time_c_low_uplink_5 | O-RAN rx on-time C low uplink 5 register | 0x78[31:0] | count | The number of valid inbound control plane (eCPRI type 2) messages that arrive within the specified time window. Lower 32b of the counter. | read-only | 32'd0
Rx on-time C low uplink 6 register | csr_rx_on_time_c_low_uplink_6 | O-RAN rx on-time C low uplink 6 register | 0x7C[31:0] | count | The number of valid inbound control plane (eCPRI type 2) messages that arrive within the specified time window. Lower 32b of the counter. | read-only | 32'd0
Rx on-time C low uplink 7 register | csr_rx_on_time_c_low_uplink_7 | O-RAN rx on-time C low uplink 7 register | 0x80[31:0] | count | The number of valid inbound control plane (eCPRI type 2) messages that arrive within the specified time window. Lower 32b of the counter. | read-only | 32'd0
Rx on-time C low uplink 8 register | csr_rx_on_time_c_low_uplink_8 | O-RAN rx on-time C low uplink 8 register | 0x84[31:0] | count | The number of valid inbound control plane (eCPRI type 2) messages that arrive within the specified time window. Lower 32b of the counter. | read-only | 32'd0
Rx on-time C low uplink 9 register | csr_rx_on_time_c_low_uplink_9 | O-RAN rx on-time C low uplink 9 register | 0x88[31:0] | count | The number of valid inbound control plane (eCPRI type 2) messages that arrive within the specified time window. Lower 32b of the counter. | read-only | 32'd0
Rx on-time high register | csr_rx_on_time_high | O-RAN rx on-time high register | 0x50[31:0] | count | The number of inbound user plane (eCPRI type 0) messages that arrive within the specified time window. Higher 32b of the counter. | read-only | 32'd0
Rx on-time low register | csr_rx_on_time_low | O-RAN rx on-time low register | 0x4C[31:0] | count | The number of inbound user plane (eCPRI type 0) messages that arrive within the specified time window. Lower 32b of the counter. | read-only | 32'd0
Rx total high register | csr_rx_total_high | O-RAN rx total high register | 0x48[31:0] | count | Total number of control/user plane eCPRI messages received. Higher 32b of the counter. | read-only | 32'd0
Rx total low register | csr_rx_total_low | O-RAN rx total low register | 0x44[31:0] | count | Total number of control/user plane eCPRI messages received. Lower 32b of the counter. | read-only | 32'd0
Rx window enable register | csr_rx_window_enable | O-RAN rx window enable register | 0x20[31:1] | reserved | Reserved | read-only | 31'd0
Rx window enable register | csr_rx_window_enable |  | 0x20[0] | rx_window_enable | Rx reception window enable | read-write | 1'd0
Static compression header register | csr_static_udcomphdr | O-RAN static compression header register | 0x2C[31:8] | reserved | Reserved | read-only | 24'd0
Static compression header register | csr_static_udcomphdr |  | 0x2C[7:0] | static_udcomphdr | Static user data compression header: -7:4 - udIqWidth -4'b0000 - 16 bits -4'b1111 - 15 bits -. -. -4'b0001 - 1 bit -3:0 - idCompMeth -4'b0000 - No Compression -4'b0001 - Block Floating Point -4'b0011 - u-law -Others - Reserved -When udIqwidth is 16 bits, the IP does not perform compression or decompression | read-write | 8'd0
Tx error mask register | csr_tx_error_mask | O-RAN tx error mask register | 0x38[31:1] | reserved | Reserved | read-only | 30'd0
Tx error mask register | csr_tx_error_mask |  | 0x38[0] | tx_window_error_mask | Transmission window check error mask | read-write | 1'h0
Tx error register | csr_tx_error | O-RAN tx error register | 0x30[31:8] | reserved | Reserved | read-only | 24'd0
Tx error register | csr_tx_error |  | 0x30[7] | txInvCpSecType | Invalid C-Plane request section type | read-write | 1'h0
Tx error register | csr_tx_error |  | 0x30[6] | tx_sec3_secFifo_overflow | Section 3 mapper section FIFO overflow | read-write | 1'h0
Tx error register | csr_tx_error |  | 0x30[5] | tx_sec3_comFifo_overflow | Section 3 mapper common FIFO overflow | read-write | 1'h0
Tx error register | csr_tx_error |  | 0x30[4] | tx_sec1_secFifo_overflow | Section 1 mapper section FIFO overflow | read-write | 1'h0
Tx error register | csr_tx_error |  | 0x30[3] | tx_sec1_comFifo_overflow | Section 1 mapper common FIFO overflow | read-write | 1'h0
Tx error register | csr_tx_error |  | 0x30[2] | tx_sec0_secFifo_overflow | Section 0 mapper section FIFO overflow | read-write | 1'h0
Tx error register | csr_tx_error |  | 0x30[1] | tx_sec0_comFifo_overflow | Section 0 mapper common FIFO overflow | read-write | 1'h0
Tx error register | csr_tx_error |  | 0x30[0] | tx_window_error | Transmission window check error | read-write | 1'h0
Tx total C high register | csr_tx_total_c_high | O-RAN tx total C high register | 0x370[31:0] | count | Total number of control plane eCPRI messages sent. Higher 32b of the counter. | read-only | 32'd0
Tx total C low register | csr_tx_total_c_low | O-RAN tx total C low register | 0x36C[31:0] | count | Total number of control plane eCPRI messages sent. Lower 32b of the counter. | read-only | 32'd0
Tx total high register | csr_tx_total_high | O-RAN tx total high register | 0x368[31:0] | count | Total number of control/user plane eCPRI messages sent. Higher 32b of the counter. | read-only | 32'd0
Tx total low register | csr_tx_total_low | O-RAN tx total low register | 0x364[31:0] | count | Total number of control/user plane eCPRI messages sent. Lower 32b of the counter. | read-only | 32'd0
Tx window enable register | csr_tx_window_enable | O-RAN tx window enable register | 0x24[31:1] | reserved | Reserved | read-only | 31'd0
Tx window enable register | csr_tx_window_enable |  | 0x24[0] | tx_window_enable | Tx transmission window enable | read-write | 1'd0
User plane csr_t2a_max_up register | csr_t2a_max_up | O-RAN t2a_max_up register | 0x4[31:0] | t2a_max_up | Maximum RU to antenna uplink delay in nS. | read-write | 32'b0
User plane csr_ta3_max_up register | csr_ta3_max_up | O-RAN ta3_max_up register | 0x1C[31:0] | ta3_max_up | Maximum antenna to RU uplink delay in nS. | read-write | 32'b0
User plane csr_ta3_min_up register | csr_ta3_min_up | O-RAN ta3_min_up register | 0x18[31:0] | ta3_min_up | Minimum antenna to RU uplink delay in nS. | read-write | 32'b0
User plane t2a_min_up register | csr_t2a_min_up | O-RAN t2a_min_up register | 0x[31:0] | t2a_min_up | Minimum RU to antenna uplink delay in nS. | read-write | 32'b0