## EMIFSpecEstimatorData
variant_name | core_voltage | pkg_temperature | pkg_speed_grade | max_freq | mem_speed | mem_std | mem_interface | int_clk_rate | mem_topology | depth_expansion | data_width | bank_type | features | timing_model | Package | Notes_1 | Notes_2 | Notes_3
AG | 0.8 | E | 1 | 1333 | 1333 | DDR4 | H | Q | L | Q | Up to 72-bits | any | With ECC | P | any | Applies to 3DS parts
AG | 0.8 | E | 2 | 1200 | 1200 | DDR4 | H | Q | L | Q | Up to 72-bits | any | With ECC | P | any | Applies to 3DS parts
AG | 0.8 | E | 3 | 1067 | 1067 | DDR4 | H | Q | L | Q | Up to 72-bits | any | With ECC | P | any | Applies to 3DS parts. Applies to V, and E power option devices.
AG | 0.8 | I | 1 | 1333 | 1333 | DDR4 | H | Q | L | Q | Up to 72-bits | any | With ECC | P | any | Applies to 3DS parts
AG | 0.8 | I | 2 | 1200 | 1200 | DDR4 | H | Q | L | Q | Up to 72-bits | any | With ECC | P | any | Applies to 3DS parts
AG | 0.8 | I | 3 | 1067 | 1067 | DDR4 | H | Q | L | Q | Up to 72-bits | any | With ECC | P | any | Applies to 3DS parts. Applies to V, and E power option devices.
AG_SX | 0.8 | E | 1 | 1333 | 1333 | DDR4 | H | Q | L | Q | Up to 72-bits | any | With ECC | P | any | Applies to 3DS parts
AG_SX | 0.8 | E | 2 | 1200 | 1200 | DDR4 | H | Q | L | Q | Up to 72-bits | any | With ECC | P | any | Applies to 3DS parts
AG_SX | 0.8 | E | 3 | 1067 | 1067 | DDR4 | H | Q | L | Q | Up to 72-bits | any | With ECC | P | any | Applies to 3DS parts. Applies to V, and E power option devices.
AG_SX | 0.8 | I | 1 | 1333 | 1333 | DDR4 | H | Q | L | Q | Up to 72-bits | any | With ECC | P | any | Applies to 3DS parts
AG_SX | 0.8 | I | 2 | 1200 | 1200 | DDR4 | H | Q | L | Q | Up to 72-bits | any | With ECC | P | any | Applies to 3DS parts
AG_SX | 0.8 | I | 3 | 1067 | 1067 | DDR4 | H | Q | L | Q | Up to 72-bits | any | With ECC | P | any | Applies to 3DS parts. Applies to V, and E power option devices.
10S | 0.8 | E | 1 | 1200 | 1200 | DDR-T | S | Q | Intel® Optane™ DCPMM | 1 DPC(DIMM Per Channel) | Up to 72-bits | any | With ECC | P | any
10S | 0.8 | E | 2 | 1067 | 1067 | DDR-T | S | Q | Intel® Optane™ DCPMM | 1 DPC(DIMM Per Channel) | Up to 72-bits | any | With ECC | P | any
10S | 0.8 | I | 1 | 1200 | 1200 | DDR-T | S | Q | Intel® Optane™ DCPMM | 1 DPC(DIMM Per Channel) | Up to 72-bits | any | With ECC | P | any
10S | 0.8 | I | 2 | 1067 | 1067 | DDR-T | S | Q | Intel® Optane™ DCPMM | 1 DPC(DIMM Per Channel) | Up to 72-bits | any | With ECC | P | any
10S_SX | 0.8 | E | 1 | 1200 | 1200 | DDR-T | S | Q | Intel® Optane™ DCPMM | 1 DPC(DIMM Per Channel) | Up to 72-bits | any | With ECC | P | any
10S_SX | 0.8 | E | 2 | 1067 | 1067 | DDR-T | S | Q | Intel® Optane™ DCPMM | 1 DPC(DIMM Per Channel) | Up to 72-bits | any | With ECC | P | any
10S_SX | 0.8 | I | 1 | 1200 | 1200 | DDR-T | S | Q | Intel® Optane™ DCPMM | 1 DPC(DIMM Per Channel) | Up to 72-bits | any | With ECC | P | any
10S_SX | 0.8 | I | 2 | 1067 | 1067 | DDR-T | S | Q | Intel® Optane™ DCPMM | 1 DPC(DIMM Per Channel) | Up to 72-bits | any | With ECC | P | any
10S | 0.8 | E | 1 | 1067 | 1067 | DDR-T | S | Q | Intel® Optane™ DCPMM | 2 DPC(DIMM Per Channel) | Up to 72-bits | any | With ECC | P | any | Same type and density
10S | 0.8 | E | 2 | 933 | 933 | DDR-T | S | Q | Intel® Optane™ DCPMM | 2 DPC(DIMM Per Channel) | Up to 72-bits | any | With ECC | P | any | Same type and density.
10S | 0.8 | I | 1 | 1067 | 1067 | DDR-T | S | Q | Intel® Optane™ DCPMM | 2 DPC(DIMM Per Channel) | Up to 72-bits | any | With ECC | P | any | Same type and density
10S | 0.8 | I | 2 | 933 | 933 | DDR-T | S | Q | Intel® Optane™ DCPMM | 2 DPC(DIMM Per Channel) | Up to 72-bits | any | With ECC | P | any | Same type and density.
10S_SX | 0.8 | E | 1 | 1067 | 1067 | DDR-T | S | Q | Intel® Optane™ DCPMM | 2 DPC(DIMM Per Channel) | Up to 72-bits | any | With ECC | P | any | Same type and density
10S_SX | 0.8 | E | 2 | 933 | 933 | DDR-T | S | Q | Intel® Optane™ DCPMM | 2 DPC(DIMM Per Channel) | Up to 72-bits | any | With ECC | P | any | Same type and density.
10S_SX | 0.8 | I | 1 | 1067 | 1067 | DDR-T | S | Q | Intel® Optane™ DCPMM | 2 DPC(DIMM Per Channel) | Up to 72-bits | any | With ECC | P | any | Same type and density
10S_SX | 0.8 | I | 2 | 933 | 933 | DDR-T | S | Q | Intel® Optane™ DCPMM | 2 DPC(DIMM Per Channel) | Up to 72-bits | any | With ECC | P | any | Same type and density.
AG | 0.8 | E | 1 | 1600 | 1600 | DDR4 | H | Q | C | 1 | up to 72 bits | any | With ECC | P | any | Maximum memory interface clock frequency is capped at 1333 MHz when the interface is using twin-die Applies to clamshell
AG | 0.8 | E | 1 | 1333 | 1333 | DDR4 | H | Q | C | 2 | up to 72 bits | any | With ECC | P | any | Applies to clamshell
AG | 0.8 | E | 1 | 1067 | 1067 | DDR4 | H | Q | C | 4 | up to 72 bits | any | With ECC | P | any
AG | 0.8 | I | 1 | 1600 | 1600 | DDR4 | H | Q | C | 1 | up to 72 bits | any | With ECC | P | any | Maximum memory interface clock frequency is capped at 1333 MHz when the interface is using twin-die Applies to clamshell
AG | 0.8 | I | 1 | 1333 | 1333 | DDR4 | H | Q | C | 2 | up to 72 bits | any | With ECC | P | any | Applies to clamshell
AG | 0.8 | I | 1 | 1067 | 1067 | DDR4 | H | Q | C | 4 | up to 72 bits | any | With ECC | P | any
AG | 0.8 | E | 2 | 1333 | 1333 | DDR4 | H | Q | C | 1 | up to 72 bits | any | With ECC | P | any | Maximum memory interface clock frequency is capped at 1200 MHz when the interface is using twin-die Applies to clamshell
AG | 0.8 | E | 2 | 1200 | 1200 | DDR4 | H | Q | C | 2 | up to 72 bits | any | With ECC | P | any | Applies to clamshell
AG | 0.8 | E | 2 | 933 | 933 | DDR4 | H | Q | C | 4 | up to 72 bits | any | With ECC | P | any
AG | 0.8 | I | 2 | 1333 | 1333 | DDR4 | H | Q | C | 1 | up to 72 bits | any | With ECC | P | any | Maximum memory interface clock frequency is capped at 1200 MHz when the interface is using twin-die Applies to clamshell
AG | 0.8 | I | 2 | 1200 | 1200 | DDR4 | H | Q | C | 2 | up to 72 bits | any | With ECC | P | any | Applies to clamshell
AG | 0.8 | I | 2 | 933 | 933 | DDR4 | H | Q | C | 4 | up to 72 bits | any | With ECC | P | any
AG | 0.8 | E | 3 | 1200 | 1200 | DDR4 | H | Q | C | 1 | up to 72 bits | any | With ECC | P | any | Maximum memory interface clock frequency is capped at 1067 MHz when the interface is using twin-die. Applies to clamshell. Applies to V, and E power option devices.
AG | 0.8 | E | 3 | 1067 | 1067 | DDR4 | H | Q | C | 2 | up to 72 bits | any | With ECC | P | any | Applies to clamshell. Applies to V, and E power option devices.
AG | 0.8 | E | 3 | 800 | 800 | DDR4 | H | Q | C | 4 | up to 72 bits | any | With ECC | P | any | Applies to V, and E power option devices.
AG | 0.8 | I | 3 | 1200 | 1200 | DDR4 | H | Q | C | 1 | up to 72 bits | any | With ECC | P | any | Maximum memory interface clock frequency is capped at 1067 MHz when the interface is using twin-die. Applies to clamshell. Applies to V, and E power option devices.
AG | 0.8 | I | 3 | 1067 | 1067 | DDR4 | H | Q | C | 2 | up to 72 bits | any | With ECC | P | any | Applies to clamshell. Applies to V, and E power option devices.
AG | 0.8 | I | 3 | 800 | 800 | DDR4 | H | Q | C | 4 | up to 72 bits | any | With ECC | P | any | Applies to V, and E power option devices.
AG_SX | 0.8 | E | 1 | 1600 | 1600 | DDR4 | H | Q | C | 1 | up to 72 bits | any | With ECC | P | any | Maximum memory interface clock frequency is capped at 1333 MHz when the interface is using twin-die Applies to clamshell
AG_SX | 0.8 | E | 1 | 1333 | 1333 | DDR4 | H | Q | C | 2 | up to 72 bits | any | With ECC | P | any | Applies to clamshell
AG_SX | 0.8 | E | 1 | 1067 | 1067 | DDR4 | H | Q | C | 4 | up to 72 bits | any | With ECC | P | any
AG_SX | 0.8 | I | 1 | 1600 | 1600 | DDR4 | H | Q | C | 1 | up to 72 bits | any | With ECC | P | any | Maximum memory interface clock frequency is capped at 1333 MHz when the interface is using twin-die Applies to clamshell
AG_SX | 0.8 | I | 1 | 1333 | 1333 | DDR4 | H | Q | C | 2 | up to 72 bits | any | With ECC | P | any | Applies to clamshell
AG_SX | 0.8 | I | 1 | 1067 | 1067 | DDR4 | H | Q | C | 4 | up to 72 bits | any | With ECC | P | any
AG_SX | 0.8 | E | 2 | 1333 | 1333 | DDR4 | H | Q | C | 1 | up to 72 bits | any | With ECC | P | any | Maximum memory interface clock frequency is capped at 1200 MHz when the interface is using twin-die Applies to clamshell
AG_SX | 0.8 | E | 2 | 1200 | 1200 | DDR4 | H | Q | C | 2 | up to 72 bits | any | With ECC | P | any | Applies to clamshell
AG_SX | 0.8 | E | 2 | 933 | 933 | DDR4 | H | Q | C | 4 | up to 72 bits | any | With ECC | P | any
AG_SX | 0.8 | I | 2 | 1333 | 1333 | DDR4 | H | Q | C | 1 | up to 72 bits | any | With ECC | P | any | Maximum memory interface clock frequency is capped at 1200 MHz when the interface is using twin-die Applies to clamshell
AG_SX | 0.8 | I | 2 | 1200 | 1200 | DDR4 | H | Q | C | 2 | up to 72 bits | any | With ECC | P | any | Applies to clamshell
AG_SX | 0.8 | I | 2 | 933 | 933 | DDR4 | H | Q | C | 4 | up to 72 bits | any | With ECC | P | any
AG_SX | 0.8 | E | 3 | 1200 | 1200 | DDR4 | H | Q | C | 1 | up to 72 bits | any | With ECC | P | any | Maximum memory interface clock frequency is capped at 1067 MHz when the interface is using twin-die. Applies to clamshell. Applies to V, and E power option devices.
AG_SX | 0.8 | E | 3 | 1067 | 1067 | DDR4 | H | Q | C | 2 | up to 72 bits | any | With ECC | P | any | Applies to clamshell. Applies to V, and E power option devices.
AG_SX | 0.8 | E | 3 | 800 | 800 | DDR4 | H | Q | C | 4 | up to 72 bits | any | With ECC | P | any | Applies to V, and E power option devices.
AG_SX | 0.8 | I | 3 | 1200 | 1200 | DDR4 | H | Q | C | 1 | up to 72 bits | any | With ECC | P | any | Maximum memory interface clock frequency is capped at 1067 MHz when the interface is using twin-die. Applies to clamshell. Applies to V, and E power option devices.
AG_SX | 0.8 | I | 3 | 1067 | 1067 | DDR4 | H | Q | C | 2 | up to 72 bits | any | With ECC | P | any | Applies to clamshell. Applies to V, and E power option devices.
AG_SX | 0.8 | I | 3 | 800 | 800 | DDR4 | H | Q | C | 4 | up to 72 bits | any | With ECC | P | any | Applies to V, and E power option devices.
AG_SX | 0.8 | E | 1 | 1600 | 1600 | DDR4 | HPS | Q | C | 1 | up to 72 bits | any | With ECC | P | any | Maximum memory interface clock frequency is capped at 1333 MHz when the interface is using twin-die
AG_SX | 0.8 | E | 1 | 1333 | 1333 | DDR4 | HPS | H | C | 1 | up to 72 bits | any | With ECC | P | any
AG_SX | 0.8 | I | 1 | 1600 | 1600 | DDR4 | HPS | Q | C | 1 | up to 72 bits | any | With ECC | P | any | Maximum memory interface clock frequency is capped at 1333 MHz when the interface is using twin-die
AG_SX | 0.8 | I | 1 | 1333 | 1333 | DDR4 | HPS | H | C | 1 | up to 72 bits | any | With ECC | P | any
AG_SX | 0.8 | E | 2 | 1333 | 1333 | DDR4 | HPS | Q | C | 1 | up to 72 bits | any | With ECC | P | any | Maximum memory interface clock frequency is capped at 1200 MHz when the interface is using twin-die
AG_SX | 0.8 | E | 2 | 1200 | 1200 | DDR4 | HPS | H | C | 1 | up to 72 bits | any | With ECC | P | any
AG_SX | 0.8 | I | 2 | 1333 | 1333 | DDR4 | HPS | Q | C | 1 | up to 72 bits | any | With ECC | P | any | Maximum memory interface clock frequency is capped at 1200 MHz when the interface is using twin-die
AG_SX | 0.8 | I | 2 | 1200 | 1200 | DDR4 | HPS | H | C | 1 | up to 72 bits | any | With ECC | P | any
AG_SX | 0.8 | E | 3 | 1200 | 1200 | DDR4 | HPS | Q | C | 1 | up to 72 bits | any | With ECC | P | any | Maximum memory interface clock frequency is capped at 1067 MHz when the interface is using twin-die. Applies to V, and E power option devices.
AG_SX | 0.8 | E | 3 | 1067 | 1067 | DDR4 | HPS | H | C | 1 | up to 72 bits | any | With ECC | P | any | Applies to V, and E power option devices.
AG_SX | 0.8 | I | 3 | 1200 | 1200 | DDR4 | HPS | Q | C | 1 | up to 72 bits | any | With ECC | P | any | Maximum memory interface clock frequency is capped at 1067 MHz when the interface is using twin-die. Applies to V, and E power option devices.
AG_SX | 0.8 | I | 3 | 1067 | 1067 | DDR4 | HPS | H | C | 1 | up to 72 bits | any | With ECC | P | any | Applies to V, and E power option devices.
AG | 0.8 | E | 1 | 1600 | 1600 | DDR4 | H | Q | U | S | up to 72 bits | any | With ECC | P | any
AG | 0.8 | E | 1 | 1333 | 1333 | DDR4 | H | Q | U | D | up to 72 bits | any | With ECC | P | any
AG | 0.8 | E | 1 | 1333 | 1333 | DDR4 | H | Q | U | 2 (2-DIMM) | up to 72 bits | any | With ECC | P | any
AG | 0.8 | E | 1 | 1067 | 1067 | DDR4 | H | Q | U | 4 (1-DIMM) | up to 72 bits | any | With ECC | P | any
AG | 0.8 | E | 1 | 1067 | 1067 | DDR4 | H | Q | U | Q | up to 72 bits | any | With ECC | P | any
AG | 0.8 | I | 1 | 1600 | 1600 | DDR4 | H | Q | U | S | up to 72 bits | any | With ECC | P | any
AG | 0.8 | I | 1 | 1333 | 1333 | DDR4 | H | Q | U | D | up to 72 bits | any | With ECC | P | any
AG | 0.8 | I | 1 | 1333 | 1333 | DDR4 | H | Q | U | 2 (2-DIMM) | up to 72 bits | any | With ECC | P | any
AG | 0.8 | I | 1 | 1067 | 1067 | DDR4 | H | Q | U | 4 (1-DIMM) | up to 72 bits | any | With ECC | P | any
AG | 0.8 | I | 1 | 1067 | 1067 | DDR4 | H | Q | U | Q | up to 72 bits | any | With ECC | P | any
AG | 0.8 | E | 2 | 1333 | 1333 | DDR4 | H | Q | U | S | up to 72 bits | any | With ECC | P | any
AG | 0.8 | E | 2 | 1200 | 1200 | DDR4 | H | Q | U | D | up to 72 bits | any | With ECC | P | any
AG | 0.8 | E | 2 | 1200 | 1200 | DDR4 | H | Q | U | 2 (2-DIMM) | up to 72 bits | any | With ECC | P | any
AG | 0.8 | E | 2 | 933 | 933 | DDR4 | H | Q | U | 4 (1-DIMM) | up to 72 bits | any | With ECC | P | any
AG | 0.8 | E | 2 | 933 | 933 | DDR4 | H | Q | U | Q | up to 72 bits | any | With ECC | P | any
AG | 0.8 | I | 2 | 1333 | 1333 | DDR4 | H | Q | U | S | up to 72 bits | any | With ECC | P | any
AG | 0.8 | I | 2 | 1200 | 1200 | DDR4 | H | Q | U | D | up to 72 bits | any | With ECC | P | any
AG | 0.8 | I | 2 | 1200 | 1200 | DDR4 | H | Q | U | 2 (2-DIMM) | up to 72 bits | any | With ECC | P | any
AG | 0.8 | I | 2 | 933 | 933 | DDR4 | H | Q | U | 4 (1-DIMM) | up to 72 bits | any | With ECC | P | any
AG | 0.8 | I | 2 | 933 | 933 | DDR4 | H | Q | U | Q | up to 72 bits | any | With ECC | P | any
AG | 0.8 | E | 3 | 1200 | 1200 | DDR4 | H | Q | U | S | up to 72 bits | any | With ECC | P | any | Applies to V, and E power option devices.
AG | 0.8 | E | 3 | 1067 | 1067 | DDR4 | H | Q | U | D | up to 72 bits | any | With ECC | P | any | Applies to V, and E power option devices.
AG | 0.8 | E | 3 | 1067 | 1067 | DDR4 | H | Q | U | 2 (2-DIMM) | up to 72 bits | any | With ECC | P | any | Applies to V, and E power option devices.
AG | 0.8 | E | 3 | 800 | 800 | DDR4 | H | Q | U | 4 (1-DIMM) | up to 72 bits | any | With ECC | P | any | Applies to V, and E power option devices.
AG | 0.8 | E | 3 | 800 | 800 | DDR4 | H | Q | U | Q | up to 72 bits | any | With ECC | P | any | Applies to V, and E power option devices.
AG | 0.8 | I | 3 | 1200 | 1200 | DDR4 | H | Q | U | S | up to 72 bits | any | With ECC | P | any | Applies to V, and E power option devices.
AG | 0.8 | I | 3 | 1067 | 1067 | DDR4 | H | Q | U | D | up to 72 bits | any | With ECC | P | any | Applies to V, and E power option devices.
AG | 0.8 | I | 3 | 1067 | 1067 | DDR4 | H | Q | U | 2 (2-DIMM) | up to 72 bits | any | With ECC | P | any | Applies to V, and E power option devices.
AG | 0.8 | I | 3 | 800 | 800 | DDR4 | H | Q | U | 4 (1-DIMM) | up to 72 bits | any | With ECC | P | any | Applies to V, and E power option devices.
AG | 0.8 | I | 3 | 800 | 800 | DDR4 | H | Q | U | Q | up to 72 bits | any | With ECC | P | any | Applies to V, and E power option devices.
AG_SX | 0.8 | E | 1 | 1600 | 1600 | DDR4 | H | Q | U | S | up to 72 bits | any | With ECC | P | any
AG_SX | 0.8 | E | 1 | 1333 | 1333 | DDR4 | H | Q | U | D | up to 72 bits | any | With ECC | P | any
AG_SX | 0.8 | E | 1 | 1333 | 1333 | DDR4 | H | Q | U | 2 (2-DIMM) | up to 72 bits | any | With ECC | P | any
AG_SX | 0.8 | E | 1 | 1067 | 1067 | DDR4 | H | Q | U | 4 (1-DIMM) | up to 72 bits | any | With ECC | P | any
AG_SX | 0.8 | E | 1 | 1067 | 1067 | DDR4 | H | Q | U | Q | up to 72 bits | any | With ECC | P | any
AG_SX | 0.8 | I | 1 | 1600 | 1600 | DDR4 | H | Q | U | S | up to 72 bits | any | With ECC | P | any
AG_SX | 0.8 | I | 1 | 1333 | 1333 | DDR4 | H | Q | U | D | up to 72 bits | any | With ECC | P | any
AG_SX | 0.8 | I | 1 | 1333 | 1333 | DDR4 | H | Q | U | 2 (2-DIMM) | up to 72 bits | any | With ECC | P | any
AG_SX | 0.8 | I | 1 | 1067 | 1067 | DDR4 | H | Q | U | 4 (1-DIMM) | up to 72 bits | any | With ECC | P | any
AG_SX | 0.8 | I | 1 | 1067 | 1067 | DDR4 | H | Q | U | Q | up to 72 bits | any | With ECC | P | any
AG_SX | 0.8 | E | 2 | 1333 | 1333 | DDR4 | H | Q | U | S | up to 72 bits | any | With ECC | P | any
AG_SX | 0.8 | E | 2 | 1200 | 1200 | DDR4 | H | Q | U | D | up to 72 bits | any | With ECC | P | any
AG_SX | 0.8 | E | 2 | 1200 | 1200 | DDR4 | H | Q | U | 2 (2-DIMM) | up to 72 bits | any | With ECC | P | any
AG_SX | 0.8 | E | 2 | 933 | 933 | DDR4 | H | Q | U | 4 (1-DIMM) | up to 72 bits | any | With ECC | P | any
AG_SX | 0.8 | E | 2 | 933 | 933 | DDR4 | H | Q | U | Q | up to 72 bits | any | With ECC | P | any
AG_SX | 0.8 | I | 2 | 1333 | 1333 | DDR4 | H | Q | U | S | up to 72 bits | any | With ECC | P | any
AG_SX | 0.8 | I | 2 | 1200 | 1200 | DDR4 | H | Q | U | D | up to 72 bits | any | With ECC | P | any
AG_SX | 0.8 | I | 2 | 1200 | 1200 | DDR4 | H | Q | U | 2 (2-DIMM) | up to 72 bits | any | With ECC | P | any
AG_SX | 0.8 | I | 2 | 933 | 933 | DDR4 | H | Q | U | 4 (1-DIMM) | up to 72 bits | any | With ECC | P | any
AG_SX | 0.8 | I | 2 | 933 | 933 | DDR4 | H | Q | U | Q | up to 72 bits | any | With ECC | P | any
AG_SX | 0.8 | E | 3 | 1200 | 1200 | DDR4 | H | Q | U | S | up to 72 bits | any | With ECC | P | any | Applies to V, and E power option devices.
AG_SX | 0.8 | E | 3 | 1067 | 1067 | DDR4 | H | Q | U | D | up to 72 bits | any | With ECC | P | any | Applies to V, and E power option devices.
AG_SX | 0.8 | E | 3 | 1067 | 1067 | DDR4 | H | Q | U | 2 (2-DIMM) | up to 72 bits | any | With ECC | P | any | Applies to V, and E power option devices.
AG_SX | 0.8 | E | 3 | 800 | 800 | DDR4 | H | Q | U | 4 (1-DIMM) | up to 72 bits | any | With ECC | P | any | Applies to V, and E power option devices.
AG_SX | 0.8 | E | 3 | 800 | 800 | DDR4 | H | Q | U | Q | up to 72 bits | any | With ECC | P | any | Applies to V, and E power option devices.
AG_SX | 0.8 | I | 3 | 1200 | 1200 | DDR4 | H | Q | U | S | up to 72 bits | any | With ECC | P | any | Applies to V, and E power option devices.
AG_SX | 0.8 | I | 3 | 1067 | 1067 | DDR4 | H | Q | U | D | up to 72 bits | any | With ECC | P | any | Applies to V, and E power option devices.
AG_SX | 0.8 | I | 3 | 1067 | 1067 | DDR4 | H | Q | U | 2 (2-DIMM) | up to 72 bits | any | With ECC | P | any | Applies to V, and E power option devices.
AG_SX | 0.8 | I | 3 | 800 | 800 | DDR4 | H | Q | U | 4 (1-DIMM) | up to 72 bits | any | With ECC | P | any | Applies to V, and E power option devices.
AG_SX | 0.8 | I | 3 | 800 | 800 | DDR4 | H | Q | U | Q | up to 72 bits | any | With ECC | P | any | Applies to V, and E power option devices.
AG_SX | 0.8 | E | 1 | 1600 | 1600 | DDR4 | HPS | Q | U | S | up to 72 bits | any | With ECC | P | any
AG_SX | 0.8 | E | 1 | 1333 | 1333 | DDR4 | HPS | H | U | S | up to 72 bits | any | With ECC | P | any
AG_SX | 0.8 | I | 1 | 1600 | 1600 | DDR4 | HPS | Q | U | S | up to 72 bits | any | With ECC | P | any
AG_SX | 0.8 | I | 1 | 1333 | 1333 | DDR4 | HPS | H | U | S | up to 72 bits | any | With ECC | P | any
AG_SX | 0.8 | E | 2 | 1333 | 1333 | DDR4 | HPS | Q | U | S | up to 72 bits | any | With ECC | P | any
AG_SX | 0.8 | E | 2 | 1200 | 1200 | DDR4 | HPS | H | U | S | up to 72 bits | any | With ECC | P | any
AG_SX | 0.8 | I | 2 | 1333 | 1333 | DDR4 | HPS | Q | U | S | up to 72 bits | any | With ECC | P | any
AG_SX | 0.8 | I | 2 | 1200 | 1200 | DDR4 | HPS | H | U | S | up to 72 bits | any | With ECC | P | any
AG_SX | 0.8 | E | 3 | 1200 | 1200 | DDR4 | HPS | Q | U | S | up to 72 bits | any | With ECC | P | any | Applies to V, and E power option devices.
AG_SX | 0.8 | E | 3 | 1067 | 1067 | DDR4 | HPS | H | U | S | up to 72 bits | any | With ECC | P | any | Applies to V, and E power option devices.
AG_SX | 0.8 | I | 3 | 1200 | 1200 | DDR4 | HPS | Q | U | S | up to 72 bits | any | With ECC | P | any | Applies to V, and E power option devices.
AG_SX | 0.8 | I | 3 | 1067 | 1067 | DDR4 | HPS | H | U | S | up to 72 bits | any | With ECC | P | any | Applies to V, and E power option devices.
AG | 0.8 | E | 1 | 1600 | 1600 | DDR4 | H | Q | R | S | up to 72 bits | any | With ECC | P | any
AG | 0.8 | E | 1 | 1333 | 1333 | DDR4 | H | Q | R | D | up to 72 bits | any | With ECC | P | any | Applies to 3DS parts
AG | 0.8 | E | 1 | 1333 | 1333 | DDR4 | H | Q | R | 2 (2-DIMM) | up to 72 bits | any | With ECC | P | any
AG | 0.8 | E | 1 | 1200 | 1200 | DDR4 | H | Q | R | 4 (1-DIMM) | up to 72 bits | any | With ECC | P | any
AG | 0.8 | E | 1 | 1067 | 1067 | DDR4 | H | Q | R | Q | up to 72 bits | any | With ECC | P | any | Applies to 3DS parts
AG | 0.8 | I | 1 | 1600 | 1600 | DDR4 | H | Q | R | S | up to 72 bits | any | With ECC | P | any
AG | 0.8 | I | 1 | 1333 | 1333 | DDR4 | H | Q | R | D | up to 72 bits | any | With ECC | P | any | Applies to 3DS parts
AG | 0.8 | I | 1 | 1333 | 1333 | DDR4 | H | Q | R | 2 (2-DIMM) | up to 72 bits | any | With ECC | P | any
AG | 0.8 | I | 1 | 1200 | 1200 | DDR4 | H | Q | R | 4 (1-DIMM) | up to 72 bits | any | With ECC | P | any
AG | 0.8 | I | 1 | 1067 | 1067 | DDR4 | H | Q | R | Q | up to 72 bits | any | With ECC | P | any | Applies to 3DS parts
AG | 0.8 | E | 2 | 1333 | 1333 | DDR4 | H | Q | R | S | up to 72 bits | any | With ECC | P | any
AG | 0.8 | E | 2 | 1200 | 1200 | DDR4 | H | Q | R | D | up to 72 bits | any | With ECC | P | any | Applies to 3DS parts
AG | 0.8 | E | 2 | 1200 | 1200 | DDR4 | H | Q | R | 2 (2-DIMM) | up to 72 bits | any | With ECC | P | any
AG | 0.8 | E | 2 | 1067 | 1067 | DDR4 | H | Q | R | 4 (1-DIMM) | up to 72 bits | any | With ECC | P | any
AG | 0.8 | E | 2 | 933 | 933 | DDR4 | H | Q | R | Q | up to 72 bits | any | With ECC | P | any | Applies to 3DS parts
AG | 0.8 | I | 2 | 1333 | 1333 | DDR4 | H | Q | R | S | up to 72 bits | any | With ECC | P | any
AG | 0.8 | I | 2 | 1200 | 1200 | DDR4 | H | Q | R | D | up to 72 bits | any | With ECC | P | any | Applies to 3DS parts
AG | 0.8 | I | 2 | 1200 | 1200 | DDR4 | H | Q | R | 2 (2-DIMM) | up to 72 bits | any | With ECC | P | any
AG | 0.8 | I | 2 | 1067 | 1067 | DDR4 | H | Q | R | 4 (1-DIMM) | up to 72 bits | any | With ECC | P | any
AG | 0.8 | I | 2 | 933 | 933 | DDR4 | H | Q | R | Q | up to 72 bits | any | With ECC | P | any | Applies to 3DS parts
AG | 0.8 | E | 3 | 1200 | 1200 | DDR4 | H | Q | R | S | up to 72 bits | any | With ECC | P | any | Applies to V, and E power option devices.
AG | 0.8 | E | 3 | 1067 | 1067 | DDR4 | H | Q | R | D | up to 72 bits | any | With ECC | P | any | Applies to 3DS parts. Applies to V, and E power option devices.
AG | 0.8 | E | 3 | 1067 | 1067 | DDR4 | H | Q | R | 2 (2-DIMM) | up to 72 bits | any | With ECC | P | any | Applies to V, and E power option devices.
AG | 0.8 | E | 3 | 933 | 933 | DDR4 | H | Q | R | 4 (1-DIMM) | up to 72 bits | any | With ECC | P | any | Applies to V, and E power option devices.
AG | 0.8 | E | 3 | 800 | 800 | DDR4 | H | Q | R | Q | up to 72 bits | any | With ECC | P | any | Applies to 3DS parts. Applies to V, and E power option devices.
AG | 0.8 | I | 3 | 1200 | 1200 | DDR4 | H | Q | R | S | up to 72 bits | any | With ECC | P | any | Applies to V, and E power option devices.
AG | 0.8 | I | 3 | 1067 | 1067 | DDR4 | H | Q | R | D | up to 72 bits | any | With ECC | P | any | Applies to 3DS parts. Applies to V, and E power option devices.
AG | 0.8 | I | 3 | 1067 | 1067 | DDR4 | H | Q | R | 2 (2-DIMM) | up to 72 bits | any | With ECC | P | any | Applies to V, and E power option devices.
AG | 0.8 | I | 3 | 933 | 933 | DDR4 | H | Q | R | 4 (1-DIMM) | up to 72 bits | any | With ECC | P | any | Applies to V, and E power option devices.
AG | 0.8 | I | 3 | 800 | 800 | DDR4 | H | Q | R | Q | up to 72 bits | any | With ECC | P | any | Applies to 3DS parts. Applies to V, and E power option devices.
AG_SX | 0.8 | E | 1 | 1600 | 1600 | DDR4 | H | Q | R | S | up to 72 bits | any | With ECC | P | any
AG_SX | 0.8 | E | 1 | 1333 | 1333 | DDR4 | H | Q | R | D | up to 72 bits | any | With ECC | P | any | Applies to 3DS parts
AG_SX | 0.8 | E | 1 | 1333 | 1333 | DDR4 | H | Q | R | 2 (2-DIMM) | up to 72 bits | any | With ECC | P | any
AG_SX | 0.8 | E | 1 | 1200 | 1200 | DDR4 | H | Q | R | 4 (1-DIMM) | up to 72 bits | any | With ECC | P | any
AG_SX | 0.8 | E | 1 | 1067 | 1067 | DDR4 | H | Q | R | Q | up to 72 bits | any | With ECC | P | any | Applies to 3DS parts
AG_SX | 0.8 | I | 1 | 1600 | 1600 | DDR4 | H | Q | R | S | up to 72 bits | any | With ECC | P | any
AG_SX | 0.8 | I | 1 | 1333 | 1333 | DDR4 | H | Q | R | D | up to 72 bits | any | With ECC | P | any | Applies to 3DS parts
AG_SX | 0.8 | I | 1 | 1333 | 1333 | DDR4 | H | Q | R | 2 (2-DIMM) | up to 72 bits | any | With ECC | P | any
AG_SX | 0.8 | I | 1 | 1200 | 1200 | DDR4 | H | Q | R | 4 (1-DIMM) | up to 72 bits | any | With ECC | P | any
AG_SX | 0.8 | I | 1 | 1067 | 1067 | DDR4 | H | Q | R | Q | up to 72 bits | any | With ECC | P | any | Applies to 3DS parts
AG_SX | 0.8 | E | 2 | 1333 | 1333 | DDR4 | H | Q | R | S | up to 72 bits | any | With ECC | P | any
AG_SX | 0.8 | E | 2 | 1200 | 1200 | DDR4 | H | Q | R | D | up to 72 bits | any | With ECC | P | any | Applies to 3DS parts
AG_SX | 0.8 | E | 2 | 1200 | 1200 | DDR4 | H | Q | R | 2 (2-DIMM) | up to 72 bits | any | With ECC | P | any
AG_SX | 0.8 | E | 2 | 1067 | 1067 | DDR4 | H | Q | R | 4 (1-DIMM) | up to 72 bits | any | With ECC | P | any
AG_SX | 0.8 | E | 2 | 933 | 933 | DDR4 | H | Q | R | Q | up to 72 bits | any | With ECC | P | any | Applies to 3DS parts
AG_SX | 0.8 | I | 2 | 1333 | 1333 | DDR4 | H | Q | R | S | up to 72 bits | any | With ECC | P | any
AG_SX | 0.8 | I | 2 | 1200 | 1200 | DDR4 | H | Q | R | D | up to 72 bits | any | With ECC | P | any | Applies to 3DS parts
AG_SX | 0.8 | I | 2 | 1200 | 1200 | DDR4 | H | Q | R | 2 (2-DIMM) | up to 72 bits | any | With ECC | P | any
AG_SX | 0.8 | I | 2 | 1067 | 1067 | DDR4 | H | Q | R | 4 (1-DIMM) | up to 72 bits | any | With ECC | P | any
AG_SX | 0.8 | I | 2 | 933 | 933 | DDR4 | H | Q | R | Q | up to 72 bits | any | With ECC | P | any | Applies to 3DS parts
AG_SX | 0.8 | E | 3 | 1200 | 1200 | DDR4 | H | Q | R | S | up to 72 bits | any | With ECC | P | any | Applies to V, and E power option devices.
AG_SX | 0.8 | E | 3 | 1067 | 1067 | DDR4 | H | Q | R | D | up to 72 bits | any | With ECC | P | any | Applies to 3DS parts. Applies to V, and E power option devices.
AG_SX | 0.8 | E | 3 | 1067 | 1067 | DDR4 | H | Q | R | 2 (2-DIMM) | up to 72 bits | any | With ECC | P | any | Applies to V, and E power option devices.
AG_SX | 0.8 | E | 3 | 933 | 933 | DDR4 | H | Q | R | 4 (1-DIMM) | up to 72 bits | any | With ECC | P | any | Applies to V, and E power option devices.
AG_SX | 0.8 | E | 3 | 800 | 800 | DDR4 | H | Q | R | Q | up to 72 bits | any | With ECC | P | any | Applies to 3DS parts. Applies to V, and E power option devices.
AG_SX | 0.8 | I | 3 | 1200 | 1200 | DDR4 | H | Q | R | S | up to 72 bits | any | With ECC | P | any | Applies to V, and E power option devices.
AG_SX | 0.8 | I | 3 | 1067 | 1067 | DDR4 | H | Q | R | D | up to 72 bits | any | With ECC | P | any | Applies to 3DS parts. Applies to V, and E power option devices.
AG_SX | 0.8 | I | 3 | 1067 | 1067 | DDR4 | H | Q | R | 2 (2-DIMM) | up to 72 bits | any | With ECC | P | any | Applies to V, and E power option devices.
AG_SX | 0.8 | I | 3 | 933 | 933 | DDR4 | H | Q | R | 4 (1-DIMM) | up to 72 bits | any | With ECC | P | any | Applies to V, and E power option devices.
AG_SX | 0.8 | I | 3 | 800 | 800 | DDR4 | H | Q | R | Q | up to 72 bits | any | With ECC | P | any | Applies to 3DS parts. Applies to V, and E power option devices.
AG_SX | 0.8 | E | 1 | 1600 | 1600 | DDR4 | HPS | Q | R | S | up to 72 bits | any | With ECC | P | any
AG_SX | 0.8 | E | 1 | 1333 | 1333 | DDR4 | HPS | H | R | S | up to 72 bits | any | With ECC | P | any
AG_SX | 0.8 | I | 1 | 1600 | 1600 | DDR4 | HPS | Q | R | S | up to 72 bits | any | With ECC | P | any
AG_SX | 0.8 | I | 1 | 1333 | 1333 | DDR4 | HPS | H | R | S | up to 72 bits | any | With ECC | P | any
AG_SX | 0.8 | E | 2 | 1333 | 1333 | DDR4 | HPS | Q | R | S | up to 72 bits | any | With ECC | P | any
AG_SX | 0.8 | E | 2 | 1200 | 1200 | DDR4 | HPS | H | R | S | up to 72 bits | any | With ECC | P | any
AG_SX | 0.8 | I | 2 | 1333 | 1333 | DDR4 | HPS | Q | R | S | up to 72 bits | any | With ECC | P | any
AG_SX | 0.8 | I | 2 | 1200 | 1200 | DDR4 | HPS | H | R | S | up to 72 bits | any | With ECC | P | any
AG_SX | 0.8 | E | 3 | 1200 | 1200 | DDR4 | HPS | Q | R | S | up to 72 bits | any | With ECC | P | any | Applies to V, and E power option devices.
AG_SX | 0.8 | E | 3 | 1067 | 1067 | DDR4 | HPS | H | R | S | up to 72 bits | any | With ECC | P | any | Applies to V, and E power option devices.
AG_SX | 0.8 | I | 3 | 1200 | 1200 | DDR4 | HPS | Q | R | S | up to 72 bits | any | With ECC | P | any | Applies to V, and E power option devices.
AG_SX | 0.8 | I | 3 | 1067 | 1067 | DDR4 | HPS | H | R | S | up to 72 bits | any | With ECC | P | any | Applies to V, and E power option devices.
AG | 0.8 | E | 1 | 1600 | 1600 | DDR4 | H | Q | S | S | up to 72 bits | any | With ECC | P | any
AG | 0.8 | E | 1 | 1333 | 1333 | DDR4 | H | Q | S | D | up to 72 bits | any | With ECC | P | any
AG | 0.8 | E | 1 | 1333 | 1333 | DDR4 | H | Q | S | 2 (2-DIMM) | up to 72 bits | any | With ECC | P | any
AG | 0.8 | E | 1 | 1067 | 1067 | DDR4 | H | Q | S | Q | up to 72 bits | any | With ECC | P | any
AG | 0.8 | I | 1 | 1600 | 1600 | DDR4 | H | Q | S | S | up to 72 bits | any | With ECC | P | any
AG | 0.8 | I | 1 | 1333 | 1333 | DDR4 | H | Q | S | D | up to 72 bits | any | With ECC | P | any
AG | 0.8 | I | 1 | 1333 | 1333 | DDR4 | H | Q | S | 2 (2-DIMM) | up to 72 bits | any | With ECC | P | any
AG | 0.8 | I | 1 | 1067 | 1067 | DDR4 | H | Q | S | Q | up to 72 bits | any | With ECC | P | any
AG | 0.8 | E | 2 | 1333 | 1333 | DDR4 | H | Q | S | S | up to 72 bits | any | With ECC | P | any
AG | 0.8 | E | 2 | 1200 | 1200 | DDR4 | H | Q | S | D | up to 72 bits | any | With ECC | P | any
AG | 0.8 | E | 2 | 1200 | 1200 | DDR4 | H | Q | S | 2 (2-DIMM) | up to 72 bits | any | With ECC | P | any
AG | 0.8 | E | 2 | 933 | 933 | DDR4 | H | Q | S | Q | up to 72 bits | any | With ECC | P | any
AG | 0.8 | I | 2 | 1333 | 1333 | DDR4 | H | Q | S | S | up to 72 bits | any | With ECC | P | any
AG | 0.8 | I | 2 | 1200 | 1200 | DDR4 | H | Q | S | D | up to 72 bits | any | With ECC | P | any
AG | 0.8 | I | 2 | 1200 | 1200 | DDR4 | H | Q | S | 2 (2-DIMM) | up to 72 bits | any | With ECC | P | any
AG | 0.8 | I | 2 | 933 | 933 | DDR4 | H | Q | S | Q | up to 72 bits | any | With ECC | P | any
AG | 0.8 | E | 3 | 1200 | 1200 | DDR4 | H | Q | S | S | up to 72 bits | any | With ECC | P | any | Applies to V, and E power option devices.
AG | 0.8 | E | 3 | 1067 | 1067 | DDR4 | H | Q | S | D | up to 72 bits | any | With ECC | P | any | Applies to V, and E power option devices.
AG | 0.8 | E | 3 | 1067 | 1067 | DDR4 | H | Q | S | 2 (2-DIMM) | up to 72 bits | any | With ECC | P | any | Applies to V, and E power option devices.
AG | 0.8 | E | 3 | 800 | 800 | DDR4 | H | Q | S | Q | up to 72 bits | any | With ECC | P | any | Applies to V, and E power option devices.
AG | 0.8 | I | 3 | 1200 | 1200 | DDR4 | H | Q | S | S | up to 72 bits | any | With ECC | P | any | Applies to V, and E power option devices.
AG | 0.8 | I | 3 | 1067 | 1067 | DDR4 | H | Q | S | D | up to 72 bits | any | With ECC | P | any | Applies to V, and E power option devices.
AG | 0.8 | I | 3 | 1067 | 1067 | DDR4 | H | Q | S | 2 (2-DIMM) | up to 72 bits | any | With ECC | P | any | Applies to V, and E power option devices.
AG | 0.8 | I | 3 | 800 | 800 | DDR4 | H | Q | S | Q | up to 72 bits | any | With ECC | P | any | Applies to V, and E power option devices.
AG_SX | 0.8 | E | 1 | 1600 | 1600 | DDR4 | H | Q | S | S | up to 72 bits | any | With ECC | P | any
AG_SX | 0.8 | E | 1 | 1333 | 1333 | DDR4 | H | Q | S | D | up to 72 bits | any | With ECC | P | any
AG_SX | 0.8 | E | 1 | 1333 | 1333 | DDR4 | H | Q | S | 2 (2-DIMM) | up to 72 bits | any | With ECC | P | any
AG_SX | 0.8 | E | 1 | 1067 | 1067 | DDR4 | H | Q | S | Q | up to 72 bits | any | With ECC | P | any
AG_SX | 0.8 | I | 1 | 1600 | 1600 | DDR4 | H | Q | S | S | up to 72 bits | any | With ECC | P | any
AG_SX | 0.8 | I | 1 | 1333 | 1333 | DDR4 | H | Q | S | D | up to 72 bits | any | With ECC | P | any
AG_SX | 0.8 | I | 1 | 1333 | 1333 | DDR4 | H | Q | S | 2 (2-DIMM) | up to 72 bits | any | With ECC | P | any
AG_SX | 0.8 | I | 1 | 1067 | 1067 | DDR4 | H | Q | S | Q | up to 72 bits | any | With ECC | P | any
AG_SX | 0.8 | E | 2 | 1333 | 1333 | DDR4 | H | Q | S | S | up to 72 bits | any | With ECC | P | any
AG_SX | 0.8 | E | 2 | 1200 | 1200 | DDR4 | H | Q | S | D | up to 72 bits | any | With ECC | P | any
AG_SX | 0.8 | E | 2 | 1200 | 1200 | DDR4 | H | Q | S | 2 (2-DIMM) | up to 72 bits | any | With ECC | P | any
AG_SX | 0.8 | E | 2 | 933 | 933 | DDR4 | H | Q | S | Q | up to 72 bits | any | With ECC | P | any
AG_SX | 0.8 | I | 2 | 1333 | 1333 | DDR4 | H | Q | S | S | up to 72 bits | any | With ECC | P | any
AG_SX | 0.8 | I | 2 | 1200 | 1200 | DDR4 | H | Q | S | D | up to 72 bits | any | With ECC | P | any
AG_SX | 0.8 | I | 2 | 1200 | 1200 | DDR4 | H | Q | S | 2 (2-DIMM) | up to 72 bits | any | With ECC | P | any
AG_SX | 0.8 | I | 2 | 933 | 933 | DDR4 | H | Q | S | Q | up to 72 bits | any | With ECC | P | any
AG_SX | 0.8 | E | 3 | 1200 | 1200 | DDR4 | H | Q | S | S | up to 72 bits | any | With ECC | P | any | Applies to V, and E power option devices.
AG_SX | 0.8 | E | 3 | 1067 | 1067 | DDR4 | H | Q | S | D | up to 72 bits | any | With ECC | P | any | Applies to V, and E power option devices.
AG_SX | 0.8 | E | 3 | 1067 | 1067 | DDR4 | H | Q | S | 2 (2-DIMM) | up to 72 bits | any | With ECC | P | any | Applies to V, and E power option devices.
AG_SX | 0.8 | E | 3 | 800 | 800 | DDR4 | H | Q | S | Q | up to 72 bits | any | With ECC | P | any | Applies to V, and E power option devices.
AG_SX | 0.8 | I | 3 | 1200 | 1200 | DDR4 | H | Q | S | S | up to 72 bits | any | With ECC | P | any | Applies to V, and E power option devices.
AG_SX | 0.8 | I | 3 | 1067 | 1067 | DDR4 | H | Q | S | D | up to 72 bits | any | With ECC | P | any | Applies to V, and E power option devices.
AG_SX | 0.8 | I | 3 | 1067 | 1067 | DDR4 | H | Q | S | 2 (2-DIMM) | up to 72 bits | any | With ECC | P | any | Applies to V, and E power option devices.
AG_SX | 0.8 | I | 3 | 800 | 800 | DDR4 | H | Q | S | Q | up to 72 bits | any | With ECC | P | any | Applies to V, and E power option devices.
AG_SX | 0.8 | E | 1 | 1600 | 1600 | DDR4 | HPS | Q | S | S | up to 72 bits | any | With ECC | P | any
AG_SX | 0.8 | E | 1 | 1333 | 1333 | DDR4 | HPS | H | S | S | up to 72 bits | any | With ECC | P | any
AG_SX | 0.8 | I | 1 | 1600 | 1600 | DDR4 | HPS | Q | S | S | up to 72 bits | any | With ECC | P | any
AG_SX | 0.8 | I | 1 | 1333 | 1333 | DDR4 | HPS | H | S | S | up to 72 bits | any | With ECC | P | any
AG_SX | 0.8 | E | 2 | 1333 | 1333 | DDR4 | HPS | Q | S | S | up to 72 bits | any | With ECC | P | any
AG_SX | 0.8 | E | 2 | 1200 | 1200 | DDR4 | HPS | H | S | S | up to 72 bits | any | With ECC | P | any
AG_SX | 0.8 | I | 2 | 1333 | 1333 | DDR4 | HPS | Q | S | S | up to 72 bits | any | With ECC | P | any
AG_SX | 0.8 | I | 2 | 1200 | 1200 | DDR4 | HPS | H | S | S | up to 72 bits | any | With ECC | P | any
AG_SX | 0.8 | E | 3 | 1200 | 1200 | DDR4 | HPS | Q | S | S | up to 72 bits | any | With ECC | P | any | Applies to V, and E power option devices.
AG_SX | 0.8 | E | 3 | 1067 | 1067 | DDR4 | HPS | H | S | S | up to 72 bits | any | With ECC | P | any | Applies to V, and E power option devices.
AG_SX | 0.8 | I | 3 | 1200 | 1200 | DDR4 | HPS | Q | S | S | up to 72 bits | any | With ECC | P | any | Applies to V, and E power option devices.
AG_SX | 0.8 | I | 3 | 1067 | 1067 | DDR4 | HPS | H | S | S | up to 72 bits | any | With ECC | P | any | Applies to V, and E power option devices.
AG | 0.8 | E | 1 | 1600 | 1600 | DDR4 | H | Q | L | D | up to 72 bits | any | With ECC | P | any | Applies to 3DS parts
AG | 0.8 | E | 1 | 1600 | 1600 | DDR4 | H | Q | L | 4 (1-DIMM) | up to 72 bits | any | With ECC | P | any
AG | 0.8 | I | 1 | 1600 | 1600 | DDR4 | H | Q | L | D | up to 72 bits | any | With ECC | P | any | Applies to 3DS parts
AG | 0.8 | I | 1 | 1600 | 1600 | DDR4 | H | Q | L | 4 (1-DIMM) | up to 72 bits | any | With ECC | P | any
AG | 0.8 | E | 2 | 1333 | 1333 | DDR4 | H | Q | L | D | up to 72 bits | any | With ECC | P | any | Applies to 3DS parts
AG | 0.8 | E | 2 | 1333 | 1333 | DDR4 | H | Q | L | 4 (1-DIMM) | up to 72 bits | any | With ECC | P | any
AG | 0.8 | I | 2 | 1333 | 1333 | DDR4 | H | Q | L | D | up to 72 bits | any | With ECC | P | any | Applies to 3DS parts
AG | 0.8 | I | 2 | 1333 | 1333 | DDR4 | H | Q | L | 4 (1-DIMM) | up to 72 bits | any | With ECC | P | any
AG | 0.8 | E | 3 | 1200 | 1200 | DDR4 | H | Q | L | D | up to 72 bits | any | With ECC | P | any | Applies to 3DS parts. Applies to V, and E power option devices.
AG | 0.8 | E | 3 | 1200 | 1200 | DDR4 | H | Q | L | 4 (1-DIMM) | up to 72 bits | any | With ECC | P | any | Applies to V, and E power option devices.
AG | 0.8 | I | 3 | 1200 | 1200 | DDR4 | H | Q | L | D | up to 72 bits | any | With ECC | P | any | Applies to 3DS parts. Applies to V, and E power option devices.
AG | 0.8 | I | 3 | 1200 | 1200 | DDR4 | H | Q | L | 4 (1-DIMM) | up to 72 bits | any | With ECC | P | any | Applies to V, and E power option devices.
AG_SX | 0.8 | E | 1 | 1600 | 1600 | DDR4 | H | Q | L | D | up to 72 bits | any | With ECC | P | any | Applies to 3DS parts
AG_SX | 0.8 | E | 1 | 1600 | 1600 | DDR4 | H | Q | L | 4 (1-DIMM) | up to 72 bits | any | With ECC | P | any
AG_SX | 0.8 | I | 1 | 1600 | 1600 | DDR4 | H | Q | L | D | up to 72 bits | any | With ECC | P | any | Applies to 3DS parts
AG_SX | 0.8 | I | 1 | 1600 | 1600 | DDR4 | H | Q | L | 4 (1-DIMM) | up to 72 bits | any | With ECC | P | any
AG_SX | 0.8 | E | 2 | 1333 | 1333 | DDR4 | H | Q | L | D | up to 72 bits | any | With ECC | P | any | Applies to 3DS parts
AG_SX | 0.8 | E | 2 | 1333 | 1333 | DDR4 | H | Q | L | 4 (1-DIMM) | up to 72 bits | any | With ECC | P | any
AG_SX | 0.8 | I | 2 | 1333 | 1333 | DDR4 | H | Q | L | D | up to 72 bits | any | With ECC | P | any | Applies to 3DS parts
AG_SX | 0.8 | I | 2 | 1333 | 1333 | DDR4 | H | Q | L | 4 (1-DIMM) | up to 72 bits | any | With ECC | P | any
AG_SX | 0.8 | E | 3 | 1200 | 1200 | DDR4 | H | Q | L | D | up to 72 bits | any | With ECC | P | any | Applies to 3DS parts. Applies to V, and E power option devices.
AG_SX | 0.8 | E | 3 | 1200 | 1200 | DDR4 | H | Q | L | 4 (1-DIMM) | up to 72 bits | any | With ECC | P | any | Applies to V, and E power option devices.
AG_SX | 0.8 | I | 3 | 1200 | 1200 | DDR4 | H | Q | L | D | up to 72 bits | any | With ECC | P | any | Applies to 3DS parts. Applies to V, and E power option devices.
AG_SX | 0.8 | I | 3 | 1200 | 1200 | DDR4 | H | Q | L | 4 (1-DIMM) | up to 72 bits | any | With ECC | P | any | Applies to V, and E power option devices.
AG | 0.8 | E | 1 | 1067 | compatible with minimum frequency part | QDRIV | S | Q | C | 1 | up to 36 bits | any | Without ECC | P | any
AG | 0.8 | E | 2 | 1067 | compatible with minimum frequency part | QDRIV | S | Q | C | 1 | up to 36 bits | any | Without ECC | P | any
AG | 0.8 | E | 3 | 933 | compatible with minimum frequency part | QDRIV | S | Q | C | 1 | up to 36 bits | any | Without ECC | P | any | Applies to V, and E power option devices.
AG | 0.8 | I | 1 | 1067 | compatible with minimum frequency part | QDRIV | S | Q | C | 1 | up to 36 bits | any | Without ECC | P | any
AG | 0.8 | I | 2 | 1067 | compatible with minimum frequency part | QDRIV | S | Q | C | 1 | up to 36 bits | any | Without ECC | P | any
AG | 0.8 | I | 3 | 933 | compatible with minimum frequency part | QDRIV | S | Q | C | 1 | up to 36 bits | any | Without ECC | P | any | Applies to V, and E power option devices.
AG_SX | 0.8 | E | 1 | 1067 | compatible with minimum frequency part | QDRIV | S | Q | C | 1 | up to 36 bits | any | Without ECC | P | any
AG_SX | 0.8 | E | 2 | 1067 | compatible with minimum frequency part | QDRIV | S | Q | C | 1 | up to 36 bits | any | Without ECC | P | any
AG_SX | 0.8 | E | 3 | 933 | compatible with minimum frequency part | QDRIV | S | Q | C | 1 | up to 36 bits | any | Without ECC | P | any | Applies to V, and E power option devices.
AG_SX | 0.8 | I | 1 | 1067 | compatible with minimum frequency part | QDRIV | S | Q | C | 1 | up to 36 bits | any | Without ECC | P | any
AG_SX | 0.8 | I | 2 | 1067 | compatible with minimum frequency part | QDRIV | S | Q | C | 1 | up to 36 bits | any | Without ECC | P | any
AG_SX | 0.8 | I | 3 | 933 | compatible with minimum frequency part | QDRIV | S | Q | C | 1 | up to 36 bits | any | Without ECC | P | any | Applies to V, and E power option devices.
10A | 0.9 | E | 1 | 300 | compatible with minimum frequency part | QDR II/II+/II+ Extreme | S | F | C | 1 | 37-72 bits | any | Without ECC | F | any | Applies to S, and H power option devices
10A | 0.9 | E | 1 | 300 | compatible with minimum frequency part | QDR II/II+/II+ Extreme | S | F | C | 1 | 37-72 bits | any | Without ECC | F | any | Applies to S, and H power option devices
10A | 0.9 | E | 1 | 300 | compatible with minimum frequency part | QDR II/II+/II+ Extreme | S | F | C | 1 | 37-72 bits | any | Without ECC | F | any | Applies to S, and H power option devices
10A | 0.9 | E | 1 | 300 | compatible with minimum frequency part | QDR II/II+/II+ Extreme | S | F | C | 1 | 37-72 bits | any | Without ECC | F | any | Applies to S, and H power option devices
10A | 0.9 | E | 1 | 333 | compatible with minimum frequency part | QDR II/II+/II+ Extreme | S | F | C | 1 | up to 36 bits | any | Without ECC | F | any | Applies to S, and H power option devices
10A | 0.9 | E | 1 | 333 | compatible with minimum frequency part | QDR II/II+/II+ Extreme | S | F | C | 1 | up to 36 bits | any | Without ECC | F | any | Applies to S, and H power option devices
10A | 0.9 | E | 1 | 333 | compatible with minimum frequency part | QDR II/II+/II+ Extreme | S | F | C | 1 | up to 36 bits | any | Without ECC | F | any | Applies to S, and H power option devices
10A | 0.9 | E | 1 | 333 | compatible with minimum frequency part | QDR II/II+/II+ Extreme | S | F | C | 1 | up to 36 bits | any | Without ECC | F | any | Applies to S, and H power option devices
10A | 0.9 | I | 1 | 300 | compatible with minimum frequency part | QDR II/II+/II+ Extreme | S | F | C | 1 | 37-72 bits | any | Without ECC | F | any | Applies to S, and H power option devices
10A | 0.9 | I | 1 | 300 | compatible with minimum frequency part | QDR II/II+/II+ Extreme | S | F | C | 1 | 37-72 bits | any | Without ECC | F | any | Applies to S, and H power option devices
10A | 0.9 | I | 1 | 300 | compatible with minimum frequency part | QDR II/II+/II+ Extreme | S | F | C | 1 | 37-72 bits | any | Without ECC | F | any | Applies to S, and H power option devices
10A | 0.9 | I | 1 | 300 | compatible with minimum frequency part | QDR II/II+/II+ Extreme | S | F | C | 1 | 37-72 bits | any | Without ECC | F | any | Applies to S, and H power option devices
10A | 0.9 | I | 1 | 300 | compatible with minimum frequency part | QDR II/II+/II+ Extreme | S | F | C | 1 | up to 36 bits | any | Without ECC | F | any | Applies to S, and H power option devices
10A | 0.9 | I | 1 | 300 | compatible with minimum frequency part | QDR II/II+/II+ Extreme | S | F | C | 1 | up to 36 bits | any | Without ECC | F | any | Applies to S, and H power option devices
10A | 0.9 | I | 1 | 300 | compatible with minimum frequency part | QDR II/II+/II+ Extreme | S | F | C | 1 | up to 36 bits | any | Without ECC | F | any | Applies to S, and H power option devices
10A | 0.9 | I | 1 | 300 | compatible with minimum frequency part | QDR II/II+/II+ Extreme | S | F | C | 1 | up to 36 bits | any | Without ECC | F | any | Applies to S, and H power option devices
10A | 0.9 | E | 2 | 233 | compatible with minimum frequency part | QDR II/II+/II+ Extreme | S | F | C | 1 | 37-72 bits | any | Without ECC | F | any | Applies to S, and L power option devices.
10A | 0.9 | E | 2 | 233 | compatible with minimum frequency part | QDR II/II+/II+ Extreme | S | F | C | 1 | 37-72 bits | any | Without ECC | F | any | Applies to S, and L power option devices.
10A | 0.9 | E | 2 | 233 | compatible with minimum frequency part | QDR II/II+/II+ Extreme | S | F | C | 1 | 37-72 bits | any | Without ECC | F | any | Applies to S, and L power option devices.
10A | 0.9 | E | 2 | 233 | compatible with minimum frequency part | QDR II/II+/II+ Extreme | S | F | C | 1 | 37-72 bits | any | Without ECC | F | any | Applies to S, and L power option devices.
10A | 0.9 | E | 2 | 267 | compatible with minimum frequency part | QDR II/II+/II+ Extreme | S | F | C | 1 | up to 36 bits | any | Without ECC | F | any | Applies to S, and L power option devices.
10A | 0.9 | E | 2 | 267 | compatible with minimum frequency part | QDR II/II+/II+ Extreme | S | F | C | 1 | up to 36 bits | any | Without ECC | F | any | Applies to S, and L power option devices.
10A | 0.9 | E | 2 | 267 | compatible with minimum frequency part | QDR II/II+/II+ Extreme | S | F | C | 1 | up to 36 bits | any | Without ECC | F | any | Applies to S, and L power option devices.
10A | 0.9 | E | 2 | 267 | compatible with minimum frequency part | QDR II/II+/II+ Extreme | S | F | C | 1 | up to 36 bits | any | Without ECC | F | any | Applies to S, and L power option devices.
10A | 0.9 | I | 2 | 233 | compatible with minimum frequency part | QDR II/II+/II+ Extreme | S | F | C | 1 | 37-72 bits | any | Without ECC | F | any | Applies to S, and L power option devices.
10A | 0.9 | I | 2 | 233 | compatible with minimum frequency part | QDR II/II+/II+ Extreme | S | F | C | 1 | 37-72 bits | any | Without ECC | F | any | Applies to S, and L power option devices.
10A | 0.9 | I | 2 | 233 | compatible with minimum frequency part | QDR II/II+/II+ Extreme | S | F | C | 1 | 37-72 bits | any | Without ECC | F | any | Applies to S, and L power option devices.
10A | 0.9 | I | 2 | 233 | compatible with minimum frequency part | QDR II/II+/II+ Extreme | S | F | C | 1 | 37-72 bits | any | Without ECC | F | any | Applies to S, and L power option devices.
10A | 0.9 | I | 2 | 233 | compatible with minimum frequency part | QDR II/II+/II+ Extreme | S | F | C | 1 | up to 36 bits | any | Without ECC | F | any | Applies to S, and L power option devices.
10A | 0.9 | I | 2 | 233 | compatible with minimum frequency part | QDR II/II+/II+ Extreme | S | F | C | 1 | up to 36 bits | any | Without ECC | F | any | Applies to S, and L power option devices.
10A | 0.9 | I | 2 | 233 | compatible with minimum frequency part | QDR II/II+/II+ Extreme | S | F | C | 1 | up to 36 bits | any | Without ECC | F | any | Applies to S, and L power option devices.
10A | 0.9 | I | 2 | 233 | compatible with minimum frequency part | QDR II/II+/II+ Extreme | S | F | C | 1 | up to 36 bits | any | Without ECC | F | any | Applies to S, and L power option devices.
10A | 0.9 | A | 3 | 200 | compatible with minimum frequency part | QDR II/II+/II+ Extreme | S | F | C | 1 | 37-72 bits | any | Without ECC | F | any
10A | 0.9 | A | 3 | 200 | compatible with minimum frequency part | QDR II/II+/II+ Extreme | S | F | C | 1 | 37-72 bits | any | Without ECC | F | any
10A | 0.9 | A | 3 | 200 | compatible with minimum frequency part | QDR II/II+/II+ Extreme | S | F | C | 1 | 37-72 bits | any | Without ECC | F | any
10A | 0.9 | A | 3 | 200 | compatible with minimum frequency part | QDR II/II+/II+ Extreme | S | F | C | 1 | 37-72 bits | any | Without ECC | F | any
10A | 0.9 | A | 3 | 200 | compatible with minimum frequency part | QDR II/II+/II+ Extreme | S | F | C | 1 | up to 36 bits | any | Without ECC | F | any
10A | 0.9 | A | 3 | 200 | compatible with minimum frequency part | QDR II/II+/II+ Extreme | S | F | C | 1 | up to 36 bits | any | Without ECC | F | any
10A | 0.9 | A | 3 | 200 | compatible with minimum frequency part | QDR II/II+/II+ Extreme | S | F | C | 1 | up to 36 bits | any | Without ECC | F | any
10A | 0.9 | A | 3 | 200 | compatible with minimum frequency part | QDR II/II+/II+ Extreme | S | F | C | 1 | up to 36 bits | any | Without ECC | F | any
10A | 0.9 | E | 3 | 200 | compatible with minimum frequency part | QDR II/II+/II+ Extreme | S | F | C | 1 | 37-72 bits | any | Without ECC | F | any | Applies to S, and L power option devices.
10A | 0.9 | E | 3 | 200 | compatible with minimum frequency part | QDR II/II+/II+ Extreme | S | F | C | 1 | 37-72 bits | any | Without ECC | F | any | Applies to S, and L power option devices.
10A | 0.9 | E | 3 | 200 | compatible with minimum frequency part | QDR II/II+/II+ Extreme | S | F | C | 1 | 37-72 bits | any | Without ECC | F | any | Applies to S, and L power option devices.
10A | 0.9 | E | 3 | 200 | compatible with minimum frequency part | QDR II/II+/II+ Extreme | S | F | C | 1 | 37-72 bits | any | Without ECC | F | any | Applies to S, and L power option devices.
10A | 0.9 | E | 3 | 233 | compatible with minimum frequency part | QDR II/II+/II+ Extreme | S | F | C | 1 | up to 36 bits | any | Without ECC | F | any | Applies to S, and L power option devices.
10A | 0.9 | E | 3 | 233 | compatible with minimum frequency part | QDR II/II+/II+ Extreme | S | F | C | 1 | up to 36 bits | any | Without ECC | F | any | Applies to S, and L power option devices.
10A | 0.9 | E | 3 | 233 | compatible with minimum frequency part | QDR II/II+/II+ Extreme | S | F | C | 1 | up to 36 bits | any | Without ECC | F | any | Applies to S, and L power option devices.
10A | 0.9 | E | 3 | 233 | compatible with minimum frequency part | QDR II/II+/II+ Extreme | S | F | C | 1 | up to 36 bits | any | Without ECC | F | any | Applies to S, and L power option devices.
10A | 0.9 | I | 3 | 200 | compatible with minimum frequency part | QDR II/II+/II+ Extreme | S | F | C | 1 | 37-72 bits | any | Without ECC | F | any | Applies to S, and L power option devices.
10A | 0.9 | I | 3 | 200 | compatible with minimum frequency part | QDR II/II+/II+ Extreme | S | F | C | 1 | 37-72 bits | any | Without ECC | F | any | Applies to S, and L power option devices.
10A | 0.9 | I | 3 | 200 | compatible with minimum frequency part | QDR II/II+/II+ Extreme | S | F | C | 1 | 37-72 bits | any | Without ECC | F | any | Applies to S, and L power option devices.
10A | 0.9 | I | 3 | 200 | compatible with minimum frequency part | QDR II/II+/II+ Extreme | S | F | C | 1 | 37-72 bits | any | Without ECC | F | any | Applies to S, and L power option devices.
10A | 0.9 | I | 3 | 200 | compatible with minimum frequency part | QDR II/II+/II+ Extreme | S | F | C | 1 | up to 36 bits | any | Without ECC | F | any | Applies to S, and L power option devices.
10A | 0.9 | I | 3 | 200 | compatible with minimum frequency part | QDR II/II+/II+ Extreme | S | F | C | 1 | up to 36 bits | any | Without ECC | F | any | Applies to S, and L power option devices.
10A | 0.9 | I | 3 | 200 | compatible with minimum frequency part | QDR II/II+/II+ Extreme | S | F | C | 1 | up to 36 bits | any | Without ECC | F | any | Applies to S, and L power option devices.
10A | 0.9 | I | 3 | 200 | compatible with minimum frequency part | QDR II/II+/II+ Extreme | S | F | C | 1 | up to 36 bits | any | Without ECC | F | any | Applies to S, and L power option devices.
10A | 0.9 | M | 3 | 200 | compatible with minimum frequency part | QDR II/II+/II+ Extreme | S | F | C | 1 | 37-72 bits | any | Without ECC | F | any
10A | 0.9 | M | 3 | 200 | compatible with minimum frequency part | QDR II/II+/II+ Extreme | S | F | C | 1 | 37-72 bits | any | Without ECC | F | any
10A | 0.9 | M | 3 | 200 | compatible with minimum frequency part | QDR II/II+/II+ Extreme | S | F | C | 1 | 37-72 bits | any | Without ECC | F | any
10A | 0.9 | M | 3 | 200 | compatible with minimum frequency part | QDR II/II+/II+ Extreme | S | F | C | 1 | 37-72 bits | any | Without ECC | F | any
10A | 0.9 | M | 3 | 200 | compatible with minimum frequency part | QDR II/II+/II+ Extreme | S | F | C | 1 | up to 36 bits | any | Without ECC | F | any
10A | 0.9 | M | 3 | 200 | compatible with minimum frequency part | QDR II/II+/II+ Extreme | S | F | C | 1 | up to 36 bits | any | Without ECC | F | any
10A | 0.9 | M | 3 | 200 | compatible with minimum frequency part | QDR II/II+/II+ Extreme | S | F | C | 1 | up to 36 bits | any | Without ECC | F | any
10A | 0.9 | M | 3 | 200 | compatible with minimum frequency part | QDR II/II+/II+ Extreme | S | F | C | 1 | up to 36 bits | any | Without ECC | F | any
10A | 0.9 | E | 1 | 467 | 533 | DDR3 | H | H | C | 1 | 73-144 bits | any | With ECC | F | any | Applies to S, and H power option devices
10A | 0.9 | E | 1 | 600 | 667 | DDR3 | H | H | C | 1 | up to 72 bits | any | With ECC | F | any | Applies to S, and H power option devices
10A | 0.9 | I | 1 | 467 | 533 | DDR3 | H | H | C | 1 | 73-144 bits | any | With ECC | F | any | Applies to S, and H power option devices
10A | 0.9 | I | 1 | 600 | 667 | DDR3 | H | H | C | 1 | up to 72 bits | any | With ECC | F | any | Applies to S, and H power option devices
10A | 0.9 | E | 2 | 533 | 533 | DDR3 | H | H | C | 1 | up to 72 bits | any | With ECC | F | any | Applies to S, and L power option devices.
10A | 0.9 | E | 2 | 467 | 533 | DDR3 | H | H | C | 1 | 73-144 bits | any | With ECC | F | any | Applies to S, and L power option devices.
10A | 0.9 | I | 2 | 467 | 533 | DDR3 | H | H | C | 1 | up to 72 bits | any | With ECC | F | any | Applies to S, and L power option devices.
10A | 0.9 | I | 2 | 400 | 533 | DDR3 | H | H | C | 1 | 73-144 bits | any | With ECC | F | any | Applies to S, and L power option devices.
10A | 0.9 | A | 3 | 400 | 533 | DDR3 | H | H | C | 1 | up to 72 bits | any | With ECC | F | any
10A | 0.9 | A | 3 | 400 | 533 | DDR3 | H | H | C | 1 | 73-144 bits | any | With ECC | F | any
10A | 0.9 | E | 3 | 467 | 533 | DDR3 | H | H | C | 1 | up to 72 bits | any | With ECC | F | any | Applies to S, and L power option devices.
10A | 0.9 | E | 3 | 400 | 533 | DDR3 | H | H | C | 1 | 73-144 bits | any | With ECC | F | any | Applies to S, and L power option devices.
10A | 0.9 | I | 3 | 400 | 533 | DDR3 | H | H | C | 1 | up to 72 bits | any | With ECC | F | any | Applies to S, and L power option devices.
10A | 0.9 | I | 3 | 400 | 533 | DDR3 | H | H | C | 1 | 73-144 bits | any | With ECC | F | any | Applies to S, and L power option devices.
10A | 0.9 | M | 3 | 400 | 533 | DDR3 | H | H | C | 1 | up to 72 bits | any | With ECC | F | any
10A | 0.9 | M | 3 | 400 | 533 | DDR3 | H | H | C | 1 | 73-144 bits | any | With ECC | F | any
10A | 0.9 | E | 1 | 467 | 533 | DDR3L | H | H | C | 1 | 73-144 bits | any | With ECC | F | any | Applies to S, and H power option devices
10A | 0.9 | E | 1 | 600 | 667 | DDR3L | H | H | C | 1 | up to 72 bits | any | With ECC | F | any | Applies to S, and H power option devices
10A | 0.9 | I | 1 | 467 | 533 | DDR3L | H | H | C | 1 | 73-144 bits | any | With ECC | F | any | Applies to S, and H power option devices
10A | 0.9 | I | 1 | 600 | 667 | DDR3L | H | H | C | 1 | up to 72 bits | any | With ECC | F | any | Applies to S, and H power option devices
10A | 0.9 | E | 2 | 533 | 533 | DDR3L | H | H | C | 1 | up to 72 bits | any | With ECC | F | any | Applies to S, and L power option devices.
10A | 0.9 | E | 2 | 467 | 533 | DDR3L | H | H | C | 1 | 73-144 bits | any | With ECC | F | any | Applies to S, and L power option devices.
10A | 0.9 | I | 2 | 467 | 533 | DDR3L | H | H | C | 1 | up to 72 bits | any | With ECC | F | any | Applies to S, and L power option devices.
10A | 0.9 | I | 2 | 400 | 533 | DDR3L | H | H | C | 1 | 73-144 bits | any | With ECC | F | any | Applies to S, and L power option devices.
10A | 0.9 | A | 3 | 400 | 533 | DDR3L | H | H | C | 1 | up to 72 bits | any | With ECC | F | any
10A | 0.9 | A | 3 | 400 | 533 | DDR3L | H | H | C | 1 | 73-144 bits | any | With ECC | F | any
10A | 0.9 | E | 3 | 467 | 533 | DDR3L | H | H | C | 1 | up to 72 bits | any | With ECC | F | any | Applies to S, and L power option devices.
10A | 0.9 | E | 3 | 400 | 533 | DDR3L | H | H | C | 1 | 73-144 bits | any | With ECC | F | any | Applies to S, and L power option devices.
10A | 0.9 | I | 3 | 400 | 533 | DDR3L | H | H | C | 1 | up to 72 bits | any | With ECC | F | any | Applies to S, and L power option devices.
10A | 0.9 | I | 3 | 400 | 533 | DDR3L | H | H | C | 1 | 73-144 bits | any | With ECC | F | any | Applies to S, and L power option devices.
10A | 0.9 | M | 3 | 400 | 533 | DDR3L | H | H | C | 1 | up to 72 bits | any | With ECC | F | any
10A | 0.9 | M | 3 | 400 | 533 | DDR3L | H | H | C | 1 | 73-144 bits | any | With ECC | F | any
10A | 0.9 | E | 1 | 667 | compatible with minimum frequency part | LPDDR3 | H | H | C | 1 | up to 32 bits | any | Without ECC | F | any | Applies to S, and H power option devices
10A | 0.9 | I | 1 | 600 | compatible with minimum frequency part | LPDDR3 | H | H | C | 1 | up to 32 bits | any | Without ECC | F | any | Applies to S, and H power option devices
10A | 0.9 | E | 2 | 533 | compatible with minimum frequency part | LPDDR3 | H | H | C | 1 | up to 32 bits | any | Without ECC | F | any | Applies to S, and L power option devices.
10A | 0.9 | I | 2 | 467 | compatible with minimum frequency part | LPDDR3 | H | H | C | 1 | up to 32 bits | any | Without ECC | F | any | Applies to S, and L power option devices.
10A | 0.9 | A | 3 | 400 | compatible with minimum frequency part | LPDDR3 | H | H | C | 1 | up to 32 bits | any | Without ECC | F | any
10A | 0.9 | E | 3 | 467 | compatible with minimum frequency part | LPDDR3 | H | H | C | 1 | up to 32 bits | any | Without ECC | F | any | Applies to S, and L power option devices.
10A | 0.9 | I | 3 | 400 | compatible with minimum frequency part | LPDDR3 | H | H | C | 1 | up to 32 bits | any | Without ECC | F | any | Applies to S, and L power option devices.
10A | 0.9 | M | 3 | 400 | compatible with minimum frequency part | LPDDR3 | H | H | C | 1 | up to 32 bits | any | Without ECC | F | any
10A | 0.9 | E | 1 | 467 | 533 | DDR3 | PHY | H | C | 1 | 73-144 bits | any | With ECC | F | any | Applies to S, and H power option devices
10A | 0.9 | E | 1 | 600 | 667 | DDR3 | PHY | H | C | 1 | up to 72 bits | any | With ECC | F | any | Applies to S, and H power option devices
10A | 0.9 | I | 1 | 467 | 533 | DDR3 | PHY | H | C | 1 | 73-144 bits | any | With ECC | F | any | Applies to S, and H power option devices
10A | 0.9 | I | 1 | 600 | 667 | DDR3 | PHY | H | C | 1 | up to 72 bits | any | With ECC | F | any | Applies to S, and H power option devices
10A | 0.9 | E | 2 | 533 | 533 | DDR3 | PHY | H | C | 1 | up to 72 bits | any | With ECC | F | any | Applies to S, and L power option devices.
10A | 0.9 | E | 2 | 467 | 533 | DDR3 | PHY | H | C | 1 | 73-144 bits | any | With ECC | F | any | Applies to S, and L power option devices.
10A | 0.9 | I | 2 | 467 | 533 | DDR3 | PHY | H | C | 1 | up to 72 bits | any | With ECC | F | any | Applies to S, and L power option devices.
10A | 0.9 | I | 2 | 400 | 533 | DDR3 | PHY | H | C | 1 | 73-144 bits | any | With ECC | F | any | Applies to S, and L power option devices.
10A | 0.9 | A | 3 | 400 | 533 | DDR3 | PHY | H | C | 1 | up to 72 bits | any | With ECC | F | any
10A | 0.9 | A | 3 | 400 | 533 | DDR3 | PHY | H | C | 1 | 73-144 bits | any | With ECC | F | any
10A | 0.9 | E | 3 | 467 | 533 | DDR3 | PHY | H | C | 1 | up to 72 bits | any | With ECC | F | any | Applies to S, and L power option devices.
10A | 0.9 | E | 3 | 400 | 533 | DDR3 | PHY | H | C | 1 | 73-144 bits | any | With ECC | F | any | Applies to S, and L power option devices.
10A | 0.9 | I | 3 | 400 | 533 | DDR3 | PHY | H | C | 1 | up to 72 bits | any | With ECC | F | any | Applies to S, and L power option devices.
10A | 0.9 | I | 3 | 400 | 533 | DDR3 | PHY | H | C | 1 | 73-144 bits | any | With ECC | F | any | Applies to S, and L power option devices.
10A | 0.9 | M | 3 | 400 | 533 | DDR3 | PHY | H | C | 1 | up to 72 bits | any | With ECC | F | any
10A | 0.9 | M | 3 | 400 | 533 | DDR3 | PHY | H | C | 1 | 73-144 bits | any | With ECC | F | any
10A | 0.9 | E | 1 | 467 | 533 | DDR3L | PHY | H | C | 1 | 73-144 bits | any | With ECC | F | any | Applies to S, and H power option devices
10A | 0.9 | E | 1 | 600 | 667 | DDR3L | PHY | H | C | 1 | up to 72 bits | any | With ECC | F | any | Applies to S, and H power option devices
10A | 0.9 | I | 1 | 467 | 533 | DDR3L | PHY | H | C | 1 | 73-144 bits | any | With ECC | F | any | Applies to S, and H power option devices
10A | 0.9 | I | 1 | 600 | 667 | DDR3L | PHY | H | C | 1 | up to 72 bits | any | With ECC | F | any | Applies to S, and H power option devices
10A | 0.9 | E | 2 | 533 | 533 | DDR3L | PHY | H | C | 1 | up to 72 bits | any | With ECC | F | any | Applies to S, and L power option devices.
10A | 0.9 | E | 2 | 467 | 533 | DDR3L | PHY | H | C | 1 | 73-144 bits | any | With ECC | F | any | Applies to S, and L power option devices.
10A | 0.9 | I | 2 | 467 | 533 | DDR3L | PHY | H | C | 1 | up to 72 bits | any | With ECC | F | any | Applies to S, and L power option devices.
10A | 0.9 | I | 2 | 400 | 533 | DDR3L | PHY | H | C | 1 | 73-144 bits | any | With ECC | F | any | Applies to S, and L power option devices.
10A | 0.9 | A | 3 | 400 | 533 | DDR3L | PHY | H | C | 1 | up to 72 bits | any | With ECC | F | any
10A | 0.9 | A | 3 | 400 | 533 | DDR3L | PHY | H | C | 1 | 73-144 bits | any | With ECC | F | any
10A | 0.9 | E | 3 | 467 | 533 | DDR3L | PHY | H | C | 1 | up to 72 bits | any | With ECC | F | any | Applies to S, and L power option devices.
10A | 0.9 | E | 3 | 400 | 533 | DDR3L | PHY | H | C | 1 | 73-144 bits | any | With ECC | F | any | Applies to S, and L power option devices.
10A | 0.9 | I | 3 | 400 | 533 | DDR3L | PHY | H | C | 1 | up to 72 bits | any | With ECC | F | any | Applies to S, and L power option devices.
10A | 0.9 | I | 3 | 400 | 533 | DDR3L | PHY | H | C | 1 | 73-144 bits | any | With ECC | F | any | Applies to S, and L power option devices.
10A | 0.9 | M | 3 | 400 | 533 | DDR3L | PHY | H | C | 1 | up to 72 bits | any | With ECC | F | any
10A | 0.9 | M | 3 | 400 | 533 | DDR3L | PHY | H | C | 1 | 73-144 bits | any | With ECC | F | any
10A | 0.9 | E | 1 | 667 | compatible with minimum frequency part | LPDDR3 | PHY | H | C | 1 | up to 32 bits | any | Without ECC | F | any | Applies to S, and H power option devices
10A | 0.9 | I | 1 | 600 | compatible with minimum frequency part | LPDDR3 | PHY | H | C | 1 | up to 32 bits | any | Without ECC | F | any | Applies to S, and H power option devices
10A | 0.9 | E | 2 | 533 | compatible with minimum frequency part | LPDDR3 | PHY | H | C | 1 | up to 32 bits | any | Without ECC | F | any | Applies to S, and L power option devices.
10A | 0.9 | I | 2 | 467 | compatible with minimum frequency part | LPDDR3 | PHY | H | C | 1 | up to 32 bits | any | Without ECC | F | any | Applies to S, and L power option devices.
10A | 0.9 | A | 3 | 400 | compatible with minimum frequency part | LPDDR3 | PHY | H | C | 1 | up to 32 bits | any | Without ECC | F | any
10A | 0.9 | E | 3 | 467 | compatible with minimum frequency part | LPDDR3 | PHY | H | C | 1 | up to 32 bits | any | Without ECC | F | any | Applies to S, and L power option devices.
10A | 0.9 | I | 3 | 400 | compatible with minimum frequency part | LPDDR3 | PHY | H | C | 1 | up to 32 bits | any | Without ECC | F | any | Applies to S, and L power option devices.
10A | 0.9 | M | 3 | 400 | compatible with minimum frequency part | LPDDR3 | PHY | H | C | 1 | up to 32 bits | any | Without ECC | F | any
10A | 0.9 | E | 1 | 633 | compatible with minimum frequency part | QDR II/II+/II+ Extreme | S | H | C | 1 | 37-72 bits | any | Without ECC | F | any | Maximum memory interface clock frequency is capped at 533 MHz when the interface is using 3V I/O bank. Applies to S, and H power option devices.
10A | 0.9 | E | 1 | 633 | compatible with minimum frequency part | QDR II/II+/II+ Extreme | S | H | C | 1 | 37-72 bits | any | Without ECC | F | any | Maximum memory interface clock frequency is capped at 533 MHz when the interface is using 3V I/O bank. Applies to S, and H power option devices.
10A | 0.9 | E | 1 | 633 | compatible with minimum frequency part | QDR II/II+/II+ Extreme | S | H | C | 1 | up to 36 bits | any | Without ECC | F | any | Maximum memory interface clock frequency is capped at 533 MHz when the interface is using 3V I/O bank. Applies to S, and H power option devices.
10A | 0.9 | E | 1 | 633 | compatible with minimum frequency part | QDR II/II+/II+ Extreme | S | H | C | 1 | up to 36 bits | any | Without ECC | F | any | Maximum memory interface clock frequency is capped at 533 MHz when the interface is using 3V I/O bank. Applies to S, and H power option devices.
10A | 0.9 | I | 1 | 633 | compatible with minimum frequency part | QDR II/II+/II+ Extreme | S | H | C | 1 | 37-72 bits | any | Without ECC | F | any | Maximum memory interface clock frequency is capped at 533 MHz when the interface is using 3V I/O bank. Applies to S, and H power option devices.
10A | 0.9 | I | 1 | 633 | compatible with minimum frequency part | QDR II/II+/II+ Extreme | S | H | C | 1 | 37-72 bits | any | Without ECC | F | any | Maximum memory interface clock frequency is capped at 533 MHz when the interface is using 3V I/O bank. Applies to S, and H power option devices.
10A | 0.9 | I | 1 | 633 | compatible with minimum frequency part | QDR II/II+/II+ Extreme | S | H | C | 1 | up to 36 bits | any | Without ECC | F | any | Maximum memory interface clock frequency is capped at 533 MHz when the interface is using 3V I/O bank. Applies to S, and H power option devices.
10A | 0.9 | I | 1 | 633 | compatible with minimum frequency part | QDR II/II+/II+ Extreme | S | H | C | 1 | up to 36 bits | any | Without ECC | F | any | Maximum memory interface clock frequency is capped at 533 MHz when the interface is using 3V I/O bank. Applies to S, and H power option devices.
10A | 0.9 | E | 2 | 533 | compatible with minimum frequency part | QDR II/II+/II+ Extreme | S | H | C | 1 | 37-72 bits | any | Without ECC | F | any | Applies to S, and L power option devices.
10A | 0.9 | E | 2 | 533 | compatible with minimum frequency part | QDR II/II+/II+ Extreme | S | H | C | 1 | 37-72 bits | any | Without ECC | F | any | Applies to S, and L power option devices.
10A | 0.9 | E | 2 | 533 | compatible with minimum frequency part | QDR II/II+/II+ Extreme | S | H | C | 1 | up to 36 bits | any | Without ECC | F | any | Applies to S, and L power option devices.
10A | 0.9 | E | 2 | 533 | compatible with minimum frequency part | QDR II/II+/II+ Extreme | S | H | C | 1 | up to 36 bits | any | Without ECC | F | any | Applies to S, and L power option devices.
10A | 0.9 | I | 2 | 467 | compatible with minimum frequency part | QDR II/II+/II+ Extreme | S | H | C | 1 | 37-72 bits | any | Without ECC | F | any | Applies to S, and L power option devices.
10A | 0.9 | I | 2 | 467 | compatible with minimum frequency part | QDR II/II+/II+ Extreme | S | H | C | 1 | 37-72 bits | any | Without ECC | F | any | Applies to S, and L power option devices.
10A | 0.9 | I | 2 | 467 | compatible with minimum frequency part | QDR II/II+/II+ Extreme | S | H | C | 1 | up to 36 bits | any | Without ECC | F | any | Applies to S, and L power option devices.
10A | 0.9 | I | 2 | 467 | compatible with minimum frequency part | QDR II/II+/II+ Extreme | S | H | C | 1 | up to 36 bits | any | Without ECC | F | any | Applies to S, and L power option devices.
10A | 0.9 | A | 3 | 400 | compatible with minimum frequency part | QDR II/II+/II+ Extreme | S | H | C | 1 | 37-72 bits | any | Without ECC | F | any
10A | 0.9 | A | 3 | 400 | compatible with minimum frequency part | QDR II/II+/II+ Extreme | S | H | C | 1 | 37-72 bits | any | Without ECC | F | any
10A | 0.9 | A | 3 | 400 | compatible with minimum frequency part | QDR II/II+/II+ Extreme | S | H | C | 1 | up to 36 bits | any | Without ECC | F | any
10A | 0.9 | A | 3 | 400 | compatible with minimum frequency part | QDR II/II+/II+ Extreme | S | H | C | 1 | up to 36 bits | any | Without ECC | F | any
10A | 0.9 | E | 3 | 467 | compatible with minimum frequency part | QDR II/II+/II+ Extreme | S | H | C | 1 | 37-72 bits | any | Without ECC | F | any | Applies to S, and L power option devices.
10A | 0.9 | E | 3 | 467 | compatible with minimum frequency part | QDR II/II+/II+ Extreme | S | H | C | 1 | 37-72 bits | any | Without ECC | F | any | Applies to S, and L power option devices.
10A | 0.9 | E | 3 | 467 | compatible with minimum frequency part | QDR II/II+/II+ Extreme | S | H | C | 1 | up to 36 bits | any | Without ECC | F | any | Applies to S, and L power option devices.
10A | 0.9 | E | 3 | 467 | compatible with minimum frequency part | QDR II/II+/II+ Extreme | S | H | C | 1 | up to 36 bits | any | Without ECC | F | any | Applies to S, and L power option devices.
10A | 0.9 | I | 3 | 400 | compatible with minimum frequency part | QDR II/II+/II+ Extreme | S | H | C | 1 | 37-72 bits | any | Without ECC | F | any | Applies to S, and L power option devices.
10A | 0.9 | I | 3 | 400 | compatible with minimum frequency part | QDR II/II+/II+ Extreme | S | H | C | 1 | 37-72 bits | any | Without ECC | F | any | Applies to S, and L power option devices.
10A | 0.9 | I | 3 | 400 | compatible with minimum frequency part | QDR II/II+/II+ Extreme | S | H | C | 1 | up to 36 bits | any | Without ECC | F | any | Applies to S, and L power option devices.
10A | 0.9 | I | 3 | 400 | compatible with minimum frequency part | QDR II/II+/II+ Extreme | S | H | C | 1 | up to 36 bits | any | Without ECC | F | any | Applies to S, and L power option devices.
10A | 0.9 | M | 3 | 400 | compatible with minimum frequency part | QDR II/II+/II+ Extreme | S | H | C | 1 | 37-72 bits | any | Without ECC | F | any
10A | 0.9 | M | 3 | 400 | compatible with minimum frequency part | QDR II/II+/II+ Extreme | S | H | C | 1 | 37-72 bits | any | Without ECC | F | any
10A | 0.9 | M | 3 | 400 | compatible with minimum frequency part | QDR II/II+/II+ Extreme | S | H | C | 1 | up to 36 bits | any | Without ECC | F | any
10A | 0.9 | M | 3 | 400 | compatible with minimum frequency part | QDR II/II+/II+ Extreme | S | H | C | 1 | up to 36 bits | any | Without ECC | F | any
10A | 0.9 | E | 1 | 1067 | 1067 | DDR3 | H | Q | C | 1 | up to 72 bits | any | With ECC | F | any | Maximum memory interface clock frequency is capped at 533 MHz when the interface is using 3V I/O bank. Applies to S, and H power option devices.
10A | 0.9 | E | 1 | 1067 | 1067 | DDR3 | H | Q | C | 1 | 73-144 bits | any | With ECC | F | any | Maximum memory interface clock frequency is capped at 533 MHz when the interface is using 3V I/O bank. Applies to S, and H power option devices.
10A | 0.9 | I | 1 | 1067 | 1067 | DDR3 | H | Q | C | 1 | up to 72 bits | any | With ECC | F | any | Maximum memory interface clock frequency is capped at 533 MHz when the interface is using 3V I/O bank. Applies to S, and H power option devices.
10A | 0.9 | I | 1 | 1067 | 1067 | DDR3 | H | Q | C | 1 | 73-144 bits | any | With ECC | F | any | Maximum memory interface clock frequency is capped at 533 MHz when the interface is using 3V I/O bank. Applies to S, and H power option devices.
10A | 0.9 | E | 2 | 933 | 933 | DDR3 | H | Q | C | 1 | 73-144 bits | any | With ECC | F | any | Maximum memory interface clock frequency is capped at 450 MHz when the interface is using 3V I/O bank. Applies to S, and L power option devices.
10A | 0.9 | E | 2 | 1067 | 1067 | DDR3 | H | Q | C | 1 | up to 72 bits | any | With ECC | F | any | Maximum memory interface clock frequency is capped at 450 MHz when the interface is using 3V I/O bank. Applies to S, and L power option devices.
10A | 0.9 | I | 2 | 933 | 933 | DDR3 | H | Q | C | 1 | 73-144 bits | any | With ECC | F | any | Maximum memory interface clock frequency is capped at 450 MHz when the interface is using 3V I/O bank. Applies to S, and L power option devices.
10A | 0.9 | I | 2 | 1067 | 1067 | DDR3 | H | Q | C | 1 | up to 72 bits | any | With ECC | F | any | Maximum memory interface clock frequency is capped at 450 MHz when the interface is using 3V I/O bank. Applies to S, and L power option devices.
10A | 0.9 | A | 3 | 800 | 800 | DDR3 | H | Q | C | 1 | up to 72 bits | any | With ECC | F | any | Maximum memory interface clock frequency is capped at 333 MHz when the interface is using 3V I/O bank.
10A | 0.9 | A | 3 | 800 | 800 | DDR3 | H | Q | C | 1 | 73-144 bits | any | With ECC | F | any | Maximum memory interface clock frequency is capped at 333 MHz when the interface is using 3V I/O bank.
10A | 0.9 | E | 3 | 533 | 533 | DDR3 | H | Q | R | Q | up to 72 bits | any | With ECC | F | any | Applies to S, and L power option devices.
10A | 0.9 | I | 3 | 533 | 533 | DDR3 | H | Q | R | Q | up to 72 bits | any | With ECC | F | any | Applies to S, and L power option devices.
10A | 0.9 | E | 3 | 533 | 533 | DDR3 | H | Q | S | Q | up to 72 bits | any | With ECC | F | any | Applies to S, and L power option devices.
10A | 0.9 | I | 3 | 533 | 533 | DDR3 | H | Q | S | Q | up to 72 bits | any | With ECC | F | any | Applies to S, and L power option devices.
10A | 0.9 | M | 3 | 800 | 800 | DDR3 | H | Q | C | 1 | up to 72 bits | any | With ECC | F | any | Maximum memory interface clock frequency is capped at 333 MHz when the interface is using 3V I/O bank.
10A | 0.9 | E | 1 | 933 | 1067 | DDR3L | H | Q | C | 1 | up to 72 bits | any | With ECC | F | any | Maximum memory interface clock frequency is capped at 533 MHz when the interface is using 3V I/O bank. Applies to S, and H power option devices.
10A | 0.9 | E | 1 | 933 | 1067 | DDR3L | H | Q | C | 1 | 73-144 bits | any | With ECC | F | any | Maximum memory interface clock frequency is capped at 533 MHz when the interface is using 3V I/O bank. Applies to S, and H power option devices.
10A | 0.9 | I | 1 | 933 | 1067 | DDR3L | H | Q | C | 1 | up to 72 bits | any | With ECC | F | any | Maximum memory interface clock frequency is capped at 533 MHz when the interface is using 3V I/O bank. Applies to S, and H power option devices.
10A | 0.9 | I | 1 | 933 | 1067 | DDR3L | H | Q | C | 1 | 73-144 bits | any | With ECC | F | any | Maximum memory interface clock frequency is capped at 533 MHz when the interface is using 3V I/O bank. Applies to S, and H power option devices.
10A | 0.9 | E | 2 | 933 | 933 | DDR3L | H | Q | C | 1 | 73-144 bits | any | With ECC | F | any | Maximum memory interface clock frequency is capped at 450 MHz when the interface is using 3V I/O bank. Applies to S, and L power option devices.
10A | 0.9 | E | 2 | 933 | 1067 | DDR3L | H | Q | C | 1 | up to 72 bits | any | With ECC | F | any | Maximum memory interface clock frequency is capped at 450 MHz when the interface is using 3V I/O bank. Applies to S, and L power option devices.
10A | 0.9 | I | 2 | 933 | 933 | DDR3L | H | Q | C | 1 | 73-144 bits | any | With ECC | F | any | Maximum memory interface clock frequency is capped at 450 MHz when the interface is using 3V I/O bank. Applies to S, and L power option devices.
10A | 0.9 | I | 2 | 933 | 1067 | DDR3L | H | Q | C | 1 | up to 72 bits | any | With ECC | F | any | Maximum memory interface clock frequency is capped at 450 MHz when the interface is using 3V I/O bank. Applies to S, and L power option devices.
10A | 0.9 | A | 3 | 800 | 800 | DDR3L | H | Q | C | 1 | up to 72 bits | any | With ECC | F | any | Maximum memory interface clock frequency is capped at 333 MHz when the interface is using 3V I/O bank.
10A | 0.9 | A | 3 | 800 | 800 | DDR3L | H | Q | C | 1 | 73-144 bits | any | With ECC | F | any | Maximum memory interface clock frequency is capped at 333 MHz when the interface is using 3V I/O bank.
10A | 0.9 | E | 3 | 800 | 800 | DDR3L | H | Q | C | 1 | 73-144 bits | any | With ECC | F | any | Maximum memory interface clock frequency is capped at 333 MHz when the interface is using 3V I/O bank. Applies to S, and L power option devices.
10A | 0.9 | E | 3 | 933 | 933 | DDR3L | H | Q | C | 1 | up to 72 bits | any | With ECC | F | any | Maximum memory interface clock frequency is capped at 333 MHz when the interface is using 3V I/O bank. Applies to S, and L power option devices.
10A | 0.9 | I | 3 | 800 | 800 | DDR3L | H | Q | C | 1 | 73-144 bits | any | With ECC | F | any | Maximum memory interface clock frequency is capped at 333 MHz when the interface is using 3V I/O bank. Applies to S, and L power option devices.
10A | 0.9 | I | 3 | 933 | 933 | DDR3L | H | Q | C | 1 | up to 72 bits | any | With ECC | F | any | Maximum memory interface clock frequency is capped at 333 MHz when the interface is using 3V I/O bank. Applies to S, and L power option devices.
10A | 0.9 | M | 3 | 800 | 800 | DDR3L | H | Q | C | 1 | up to 72 bits | any | With ECC | F | any | Maximum memory interface clock frequency is capped at 333 MHz when the interface is using 3V I/O bank.
10A | 0.9 | E | 1 | 1067 | 1067 | DDR4 | H | Q | C | 1 | 73-144 bits | any | With ECC, With read DBI | F | any | Maximum memory interface clock frequency is capped at 533 MHz when the interface is using 3V I/O bank. Applies to S, and H power option devices.
10A | 0.9 | E | 1 | 1067 | 1067 | DDR4 | H | Q | C | 1 | 73-144 bits | any | With ECC, Without read DBI | F | any | Maximum memory interface clock frequency is capped at 533 MHz when the interface is using 3V I/O bank. Applies to S, and H power option devices.
10A | 0.9 | E | 1 | 1200 | 1200 | DDR4 | H | Q | C | 1 | up to 72 bits | any | With ECC, With read DBI | F | any | Maximum memory interface clock frequency is capped at 533 MHz when the interface is using 3V I/O bank. With read DBI and periodic OCT recalibration. Applies to S, and H power option devices.
10A | 0.9 | E | 1 | 1067 | 1200 | DDR4 | H | Q | C | 1 | up to 72 bits | any | With ECC, Without read DBI | F | any | Maximum memory interface clock frequency is capped at 533 MHz when the interface is using 3V I/O bank. Applies to S, and H power option devices.
10A | 0.9 | I | 1 | 1067 | 1067 | DDR4 | H | Q | C | 1 | 73-144 bits | any | With ECC, With read DBI | F | any | Maximum memory interface clock frequency is capped at 533 MHz when the interface is using 3V I/O bank. Applies to S, and H power option devices.
10A | 0.9 | I | 1 | 1067 | 1067 | DDR4 | H | Q | C | 1 | 73-144 bits | any | With ECC, Without read DBI | F | any | Maximum memory interface clock frequency is capped at 533 MHz when the interface is using 3V I/O bank. Applies to S, and H power option devices.
10A | 0.9 | I | 1 | 1200 | 1200 | DDR4 | H | Q | C | 1 | up to 72 bits | any | With ECC, With read DBI | F | any | Maximum memory interface clock frequency is capped at 533 MHz when the interface is using 3V I/O bank. With read DBI and periodic OCT recalibration. Applies to S, and H power option devices.
10A | 0.9 | I | 1 | 1067 | 1200 | DDR4 | H | Q | C | 1 | up to 72 bits | any | With ECC, Without read DBI | F | any | Maximum memory interface clock frequency is capped at 533 MHz when the interface is using 3V I/O bank. Applies to S, and H power option devices.
10A | 0.9 | E | 2 | 933 | 933 | DDR4 | H | Q | C | 1 | 73-144 bits | any | With ECC, With read DBI | F | any | Maximum memory interface clock frequency is capped at 533 MHz when the interface is using 3V I/O bank. Applies to S, and L power option devices.
10A | 0.9 | E | 2 | 933 | 933 | DDR4 | H | Q | C | 1 | 73-144 bits | any | With ECC, Without read DBI | F | any | Maximum memory interface clock frequency is capped at 533 MHz when the interface is using 3V I/O bank. Applies to S, and L power option devices.
10A | 0.9 | E | 2 | 1067 | 1067 | DDR4 | H | Q | C | 1 | up to 72 bits | any | With ECC, With read DBI | F | any | Maximum memory interface clock frequency is capped at 533 MHz when the interface is using 3V I/O bank. Applies to S, and L power option devices.
10A | 0.9 | E | 2 | 933 | 1067 | DDR4 | H | Q | C | 1 | up to 72 bits | any | With ECC, Without read DBI | F | any | Maximum memory interface clock frequency is capped at 533 MHz when the interface is using 3V I/O bank. Applies to S, and L power option devices.
10A | 0.9 | I | 2 | 933 | 933 | DDR4 | H | Q | C | 1 | 73-144 bits | any | With ECC, With read DBI | F | any | Maximum memory interface clock frequency is capped at 450 MHz when the interface is using 3V I/O bank. Applies to S, and L power option devices.
10A | 0.9 | I | 2 | 933 | 933 | DDR4 | H | Q | C | 1 | 73-144 bits | any | With ECC, Without read DBI | F | any | Maximum memory interface clock frequency is capped at 450 MHz when the interface is using 3V I/O bank. Applies to S, and L power option devices.
10A | 0.9 | I | 2 | 1067 | 1067 | DDR4 | H | Q | C | 1 | up to 72 bits | any | With ECC, With read DBI | F | any | Maximum memory interface clock frequency is capped at 450 MHz when the interface is using 3V I/O bank. Applies to S, and L power option devices.
10A | 0.9 | I | 2 | 933 | 1067 | DDR4 | H | Q | C | 1 | up to 72 bits | any | With ECC, Without read DBI | F | any | Maximum memory interface clock frequency is capped at 450 MHz when the interface is using 3V I/O bank. Applies to S, and L power option devices.
10A | 0.9 | A | 3 | 800 | 933 | DDR4 | H | Q | C | 1 | up to 72 bits | any | With ECC, With read DBI | F | any | Maximum memory interface clock frequency is capped at 533 MHz when the interface is using 3V I/O bank.
10A | 0.9 | A | 3 | 800 | 933 | DDR4 | H | Q | C | 1 | 73-144 bits | any | With ECC, With read DBI | F | any | Maximum memory interface clock frequency is capped at 533 MHz when the interface is using 3V I/O bank.
10A | 0.9 | E | 3 | 533 | 533 | DDR3 | H | Q | U | Q | up to 72 bits | any | With ECC | F | any | Applies to S, and L power option devices.
10A | 0.9 | I | 3 | 533 | 533 | DDR3 | H | Q | U | Q | up to 72 bits | any | With ECC | F | any | Applies to S, and L power option devices.
10A_SX | 0.9 | E | 3 | 533 | 533 | DDR3 | H | Q | R | Q | up to 72 bits | any | With ECC | F | any | Applies to S, and L power option devices.
10A_SX | 0.9 | I | 3 | 533 | 533 | DDR3 | H | Q | R | Q | up to 72 bits | any | With ECC | F | any | Applies to S, and L power option devices.
10A_SX | 0.9 | E | 3 | 533 | 533 | DDR3 | H | Q | S | Q | up to 72 bits | any | With ECC | F | any | Applies to S, and L power option devices.
10A_SX | 0.9 | I | 3 | 533 | 533 | DDR3 | H | Q | S | Q | up to 72 bits | any | With ECC | F | any | Applies to S, and L power option devices.
10A_SX | 0.9 | E | 3 | 533 | 533 | DDR3 | H | Q | U | Q | up to 72 bits | any | With ECC | F | any | Applies to S, and L power option devices.
10A_SX | 0.9 | I | 3 | 533 | 533 | DDR3 | H | Q | U | Q | up to 72 bits | any | With ECC | F | any | Applies to S, and L power option devices.
10A | 0.9 | M | 3 | 800 | 933 | DDR4 | H | Q | C | 1 | up to 72 bits | any | With ECC, With read DBI | F | any | Maximum memory interface clock frequency is capped at 533 MHz when the interface is using 3V I/O bank.
10A | 0.9 | M | 3 | 800 | 933 | DDR4 | H | Q | C | 1 | 73-144 bits | any | With ECC, With read DBI | F | any | Maximum memory interface clock frequency is capped at 533 MHz when the interface is using 3V I/O bank.
10A | 0.9 | E | 1 | 800 | compatible with minimum frequency part | LPDDR3 | H | Q | C | 1 | up to 32 bits | any | Without ECC | F | any | Maximum memory interface clock frequency is capped at 533 MHz when the interface is using 3V I/O bank. Applies to S, and H power option devices.
10A | 0.9 | I | 1 | 800 | compatible with minimum frequency part | LPDDR3 | H | Q | C | 1 | up to 32 bits | any | Without ECC | F | any | Maximum memory interface clock frequency is capped at 533 MHz when the interface is using 3V I/O bank. Applies to S, and H power option devices.
10A | 0.9 | E | 2 | 800 | compatible with minimum frequency part | LPDDR3 | H | Q | C | 1 | up to 32 bits | any | Without ECC | F | any | Maximum memory interface clock frequency is capped at 450 MHz when the interface is using 3V I/O bank. Applies to S, and L power option devices.
10A | 0.9 | I | 2 | 800 | compatible with minimum frequency part | LPDDR3 | H | Q | C | 1 | up to 32 bits | any | Without ECC | F | any | Maximum memory interface clock frequency is capped at 450 MHz when the interface is using 3V I/O bank. Applies to S, and L power option devices.
10A | 0.9 | A | 3 | 667 | compatible with minimum frequency part | LPDDR3 | H | Q | C | 1 | up to 32 bits | any | Without ECC | F | any | Maximum memory interface clock frequency is capped at 333 MHz when the interface is using 3V I/O bank.
10A | 0.9 | E | 3 | 667 | compatible with minimum frequency part | LPDDR3 | H | Q | C | 1 | up to 32 bits | any | Without ECC | F | any | Maximum memory interface clock frequency is capped at 333 MHz when the interface is using 3V I/O bank. Applies to S, and L power option devices.
10A | 0.9 | I | 3 | 667 | compatible with minimum frequency part | LPDDR3 | H | Q | C | 1 | up to 32 bits | any | Without ECC | F | any | Maximum memory interface clock frequency is capped at 333 MHz when the interface is using 3V I/O bank. Applies to S, and L power option devices.
10A | 0.9 | M | 3 | 667 | compatible with minimum frequency part | LPDDR3 | H | Q | C | 1 | up to 32 bits | any | Without ECC | F | any | Maximum memory interface clock frequency is capped at 333 MHz when the interface is using 3V I/O bank.
10A | 0.9 | E | 1 | 1067 | 1067 | DDR3 | PHY | Q | C | 1 | up to 72 bits | any | With ECC | F | any | Maximum memory interface clock frequency is capped at 533 MHz when the interface is using 3V I/O bank. Applies to S, and H power option devices.
10A | 0.9 | E | 1 | 1067 | 1067 | DDR3 | PHY | Q | C | 1 | 73-144 bits | any | With ECC | F | any | Maximum memory interface clock frequency is capped at 533 MHz when the interface is using 3V I/O bank. Applies to S, and H power option devices.
10A | 0.9 | I | 1 | 1067 | 1067 | DDR3 | PHY | Q | C | 1 | up to 72 bits | any | With ECC | F | any | Maximum memory interface clock frequency is capped at 533 MHz when the interface is using 3V I/O bank. Applies to S, and H power option devices.
10A | 0.9 | I | 1 | 1067 | 1067 | DDR3 | PHY | Q | C | 1 | 73-144 bits | any | With ECC | F | any | Maximum memory interface clock frequency is capped at 533 MHz when the interface is using 3V I/O bank. Applies to S, and H power option devices.
10A | 0.9 | E | 2 | 933 | 933 | DDR3 | PHY | Q | C | 1 | 73-144 bits | any | With ECC | F | any | Maximum memory interface clock frequency is capped at 450 MHz when the interface is using 3V I/O bank. Applies to S, and L power option devices.
10A | 0.9 | E | 2 | 1067 | 1067 | DDR3 | PHY | Q | C | 1 | up to 72 bits | any | With ECC | F | any | Maximum memory interface clock frequency is capped at 450 MHz when the interface is using 3V I/O bank. Applies to S, and L power option devices.
10A | 0.9 | I | 2 | 933 | 933 | DDR3 | PHY | Q | C | 1 | 73-144 bits | any | With ECC | F | any | Maximum memory interface clock frequency is capped at 450 MHz when the interface is using 3V I/O bank. Applies to S, and L power option devices.
10A | 0.9 | I | 2 | 1067 | 1067 | DDR3 | PHY | Q | C | 1 | up to 72 bits | any | With ECC | F | any | Maximum memory interface clock frequency is capped at 450 MHz when the interface is using 3V I/O bank. Applies to S, and L power option devices.
10A | 0.9 | A | 3 | 800 | 800 | DDR3 | PHY | Q | C | 1 | up to 72 bits | any | With ECC | F | any | Maximum memory interface clock frequency is capped at 333 MHz when the interface is using 3V I/O bank.
10A | 0.9 | A | 3 | 800 | 800 | DDR3 | PHY | Q | C | 1 | 73-144 bits | any | With ECC | F | any | Maximum memory interface clock frequency is capped at 333 MHz when the interface is using 3V I/O bank.
10A | 0.9 | E | 3 | 800 | 800 | DDR3 | PHY | Q | C | 1 | 73-144 bits | any | With ECC | F | any | Maximum memory interface clock frequency is capped at 333 MHz when the interface is using 3V I/O bank. Applies to S, and L power option devices.
10A | 0.9 | E | 3 | 933 | 933 | DDR3 | PHY | Q | C | 1 | up to 72 bits | any | With ECC | F | any | Maximum memory interface clock frequency is capped at 333 MHz when the interface is using 3V I/O bank. Applies to S, and L power option devices.
10A | 0.9 | I | 3 | 800 | 800 | DDR3 | PHY | Q | C | 1 | 73-144 bits | any | With ECC | F | any | Maximum memory interface clock frequency is capped at 333 MHz when the interface is using 3V I/O bank. Applies to S, and L power option devices.
10A | 0.9 | I | 3 | 933 | 933 | DDR3 | PHY | Q | C | 1 | up to 72 bits | any | With ECC | F | any | Maximum memory interface clock frequency is capped at 333 MHz when the interface is using 3V I/O bank. Applies to S, and L power option devices.
10A | 0.9 | M | 3 | 800 | 800 | DDR3 | PHY | Q | C | 1 | up to 72 bits | any | With ECC | F | any | Maximum memory interface clock frequency is capped at 333 MHz when the interface is using 3V I/O bank.
10A | 0.9 | M | 3 | 800 | 800 | DDR3 | PHY | Q | C | 1 | 73-144 bits | any | With ECC | F | any | Maximum memory interface clock frequency is capped at 333 MHz when the interface is using 3V I/O bank.
10A | 0.9 | E | 1 | 933 | 1067 | DDR3L | PHY | Q | C | 1 | up to 72 bits | any | With ECC | F | any | Maximum memory interface clock frequency is capped at 533 MHz when the interface is using 3V I/O bank. Applies to S, and H power option devices.
10A | 0.9 | E | 1 | 933 | 1067 | DDR3L | PHY | Q | C | 1 | 73-144 bits | any | With ECC | F | any | Maximum memory interface clock frequency is capped at 533 MHz when the interface is using 3V I/O bank. Applies to S, and H power option devices.
10A | 0.9 | I | 1 | 933 | 1067 | DDR3L | PHY | Q | C | 1 | up to 72 bits | any | With ECC | F | any | Maximum memory interface clock frequency is capped at 533 MHz when the interface is using 3V I/O bank. Applies to S, and H power option devices.
10A | 0.9 | I | 1 | 933 | 1067 | DDR3L | PHY | Q | C | 1 | 73-144 bits | any | With ECC | F | any | Maximum memory interface clock frequency is capped at 533 MHz when the interface is using 3V I/O bank. Applies to S, and H power option devices.
10A | 0.9 | E | 2 | 933 | 933 | DDR3L | PHY | Q | C | 1 | 73-144 bits | any | With ECC | F | any | Maximum memory interface clock frequency is capped at 450 MHz when the interface is using 3V I/O bank. Applies to S, and L power option devices.
10A | 0.9 | E | 2 | 933 | 1067 | DDR3L | PHY | Q | C | 1 | up to 72 bits | any | With ECC | F | any | Maximum memory interface clock frequency is capped at 450 MHz when the interface is using 3V I/O bank. Applies to S, and L power option devices.
10A | 0.9 | I | 2 | 933 | 933 | DDR3L | PHY | Q | C | 1 | 73-144 bits | any | With ECC | F | any | Maximum memory interface clock frequency is capped at 450 MHz when the interface is using 3V I/O bank. Applies to S, and L power option devices.
10A | 0.9 | I | 2 | 933 | 1067 | DDR3L | PHY | Q | C | 1 | up to 72 bits | any | With ECC | F | any | Maximum memory interface clock frequency is capped at 450 MHz when the interface is using 3V I/O bank. Applies to S, and L power option devices.
10A | 0.9 | A | 3 | 800 | 800 | DDR3L | PHY | Q | C | 1 | up to 72 bits | any | With ECC | F | any | Maximum memory interface clock frequency is capped at 333 MHz when the interface is using 3V I/O bank.
10A | 0.9 | A | 3 | 800 | 800 | DDR3L | PHY | Q | C | 1 | 73-144 bits | any | With ECC | F | any | Maximum memory interface clock frequency is capped at 333 MHz when the interface is using 3V I/O bank.
10A | 0.9 | E | 3 | 800 | 800 | DDR3L | PHY | Q | C | 1 | 73-144 bits | any | With ECC | F | any | Maximum memory interface clock frequency is capped at 333 MHz when the interface is using 3V I/O bank. Applies to S, and L power option devices.
10A | 0.9 | E | 3 | 933 | 933 | DDR3L | PHY | Q | C | 1 | up to 72 bits | any | With ECC | F | any | Maximum memory interface clock frequency is capped at 333 MHz when the interface is using 3V I/O bank. Applies to S, and L power option devices.
10A | 0.9 | I | 3 | 800 | 800 | DDR3L | PHY | Q | C | 1 | 73-144 bits | any | With ECC | F | any | Maximum memory interface clock frequency is capped at 333 MHz when the interface is using 3V I/O bank. Applies to S, and L power option devices.
10A | 0.9 | I | 3 | 933 | 933 | DDR3L | PHY | Q | C | 1 | up to 72 bits | any | With ECC | F | any | Maximum memory interface clock frequency is capped at 333 MHz when the interface is using 3V I/O bank. Applies to S, and L power option devices.
10A | 0.9 | M | 3 | 800 | 800 | DDR3L | PHY | Q | C | 1 | up to 72 bits | any | With ECC | F | any | Maximum memory interface clock frequency is capped at 333 MHz when the interface is using 3V I/O bank.
10A | 0.9 | M | 3 | 800 | 800 | DDR3L | PHY | Q | C | 1 | 73-144 bits | any | With ECC | F | any | Maximum memory interface clock frequency is capped at 333 MHz when the interface is using 3V I/O bank.
10A | 0.9 | E | 1 | 933 | 933 | DDR4 | PHY | Q | C | 1 | up to 72 bits | any | With ECC, Without read DBI | F | any | Maximum memory interface clock frequency is capped at 533 MHz when the interface is using 3V I/O bank. Applies to S, and H power option devices.
10A | 0.9 | E | 1 | 933 | 933 | DDR4 | PHY | Q | C | 1 | 73-144 bits | any | With ECC, Without read DBI | F | any | Maximum memory interface clock frequency is capped at 533 MHz when the interface is using 3V I/O bank. Applies to S, and H power option devices.
10A | 0.9 | E | 1 | 1067 | 1067 | DDR4 | PHY | Q | C | 1 | up to 72 bits | any | With ECC, With read DBI | F | any | Maximum memory interface clock frequency is capped at 533 MHz when the interface is using 3V I/O bank. Applies to S, and H power option devices.
10A | 0.9 | E | 1 | 1067 | 1067 | DDR4 | PHY | Q | C | 1 | 73-144 bits | any | With ECC, With read DBI | F | any | Maximum memory interface clock frequency is capped at 533 MHz when the interface is using 3V I/O bank. Applies to S, and H power option devices.
10A | 0.9 | I | 1 | 1067 | 1067 | DDR4 | PHY | Q | C | 1 | up to 72 bits | any | With ECC, With read DBI | F | any | Maximum memory interface clock frequency is capped at 533 MHz when the interface is using 3V I/O bank. Applies to S, and H power option devices.
10A | 0.9 | I | 1 | 933 | 1067 | DDR4 | PHY | Q | C | 1 | up to 72 bits | any | With ECC, Without read DBI | F | any | Maximum memory interface clock frequency is capped at 533 MHz when the interface is using 3V I/O bank. Applies to S, and H power option devices.
10A | 0.9 | I | 1 | 1067 | 1067 | DDR4 | PHY | Q | C | 1 | 73-144 bits | any | With ECC, With read DBI | F | any | Maximum memory interface clock frequency is capped at 533 MHz when the interface is using 3V I/O bank. Applies to S, and H power option devices.
10A | 0.9 | I | 1 | 933 | 1067 | DDR4 | PHY | Q | C | 1 | 73-144 bits | any | With ECC, Without read DBI | F | any | Maximum memory interface clock frequency is capped at 533 MHz when the interface is using 3V I/O bank. Applies to S, and H power option devices.
10A | 0.9 | E | 2 | 933 | 933 | DDR4 | PHY | Q | C | 1 | 73-144 bits | any | With ECC, With read DBI | F | any | Maximum memory interface clock frequency is capped at 450 MHz when the interface is using 3V I/O bank. Applies to S, and L power option devices.
10A | 0.9 | E | 2 | 1067 | 1067 | DDR4 | PHY | Q | C | 1 | up to 72 bits | any | With ECC, With read DBI | F | any | Maximum memory interface clock frequency is capped at 450 MHz when the interface is using 3V I/O bank. Applies to S, and L power option devices.
10A | 0.9 | E | 2 | 933 | 1067 | DDR4 | PHY | Q | C | 1 | up to 72 bits | any | With ECC, Without read DBI | F | any | Maximum memory interface clock frequency is capped at 450 MHz when the interface is using 3V I/O bank. Applies to S, and L power option devices.
10A | 0.9 | E | 2 | 933 | 1067 | DDR4 | PHY | Q | C | 1 | 73-144 bits | any | With ECC, Without read DBI | F | any | Maximum memory interface clock frequency is capped at 450 MHz when the interface is using 3V I/O bank. Applies to S, and L power option devices.
10A | 0.9 | I | 2 | 800 | 800 | DDR4 | PHY | Q | C | 1 | up to 72 bits | any | With ECC, Without read DBI | F | any | Maximum memory interface clock frequency is capped at 450 MHz when the interface is using 3V I/O bank. Applies to S, and L power option devices.
10A | 0.9 | I | 2 | 800 | 800 | DDR4 | PHY | Q | C | 1 | 73-144 bits | any | With ECC, Without read DBI | F | any | Maximum memory interface clock frequency is capped at 450 MHz when the interface is using 3V I/O bank. Applies to S, and L power option devices.
10A | 0.9 | I | 2 | 933 | 933 | DDR4 | PHY | Q | C | 1 | up to 72 bits | any | With ECC, With read DBI | F | any | Maximum memory interface clock frequency is capped at 450 MHz when the interface is using 3V I/O bank. Applies to S, and L power option devices.
10A | 0.9 | I | 2 | 933 | 933 | DDR4 | PHY | Q | C | 1 | 73-144 bits | any | With ECC, With read DBI | F | any | Maximum memory interface clock frequency is capped at 450 MHz when the interface is using 3V I/O bank. Applies to S, and L power option devices.
10A | 0.9 | A | 3 | 667 | 800 | DDR4 | PHY | Q | C | 1 | up to 72 bits | any | With ECC, With read DBI | F | any | Maximum memory interface clock frequency is capped at 333 MHz when the interface is using 3V I/O bank.
10A | 0.9 | A | 3 | 667 | 800 | DDR4 | PHY | Q | C | 1 | 73-144 bits | any | With ECC, With read DBI | F | any | Maximum memory interface clock frequency is capped at 333 MHz when the interface is using 3V I/O bank.
10A | 0.9 | E | 3 | 800 | 800 | DDR4 | PHY | Q | C | 1 | up to 72 bits | any | With ECC, Without read DBI | F | any | Maximum memory interface clock frequency is capped at 333 MHz when the interface is using 3V I/O bank. Applies to S, and L power option devices.
10A | 0.9 | E | 3 | 800 | 800 | DDR4 | PHY | Q | C | 1 | 73-144 bits | any | With ECC, With read DBI | F | any | Maximum memory interface clock frequency is capped at 333 MHz when the interface is using 3V I/O bank. Applies to S, and L power option devices.
10A | 0.9 | E | 3 | 800 | 800 | DDR4 | PHY | Q | C | 1 | 73-144 bits | any | With ECC, Without read DBI | F | any | Maximum memory interface clock frequency is capped at 333 MHz when the interface is using 3V I/O bank. Applies to S, and L power option devices.
10A | 0.9 | E | 3 | 933 | 933 | DDR4 | PHY | Q | C | 1 | up to 72 bits | any | With ECC, With read DBI | F | any | Maximum memory interface clock frequency is capped at 333 MHz when the interface is using 3V I/O bank. Applies to S, and L power option devices.
10A | 0.9 | I | 3 | 800 | 800 | DDR4 | PHY | Q | C | 1 | up to 72 bits | any | With ECC, With read DBI | F | any | Maximum memory interface clock frequency is capped at 333 MHz when the interface is using 3V I/O bank. Applies to S, and L power option devices.
10A | 0.9 | I | 3 | 800 | 800 | DDR4 | PHY | Q | C | 1 | 73-144 bits | any | With ECC, With read DBI | F | any | Maximum memory interface clock frequency is capped at 333 MHz when the interface is using 3V I/O bank. Applies to S, and L power option devices.
10A | 0.9 | I | 3 | 800 | 933 | DDR4 | PHY | Q | C | 1 | up to 72 bits | any | With ECC, Without read DBI | F | any | Maximum memory interface clock frequency is capped at 333 MHz when the interface is using 3V I/O bank. Applies to S, and L power option devices.
10A | 0.9 | I | 3 | 800 | 933 | DDR4 | PHY | Q | C | 1 | 73-144 bits | any | With ECC, Without read DBI | F | any | Maximum memory interface clock frequency is capped at 333 MHz when the interface is using 3V I/O bank. Applies to S, and L power option devices.
10A | 0.9 | M | 3 | 667 | 800 | DDR4 | PHY | Q | C | 1 | up to 72 bits | any | With ECC, With read DBI | F | any | Maximum memory interface clock frequency is capped at 333 MHz when the interface is using 3V I/O bank.
10A | 0.9 | M | 3 | 667 | 800 | DDR4 | PHY | Q | C | 1 | 73-144 bits | any | With ECC, With read DBI | F | any | Maximum memory interface clock frequency is capped at 333 MHz when the interface is using 3V I/O bank.
10A | 0.9 | E | 1 | 800 | compatible with minimum frequency part | LPDDR3 | PHY | Q | C | 1 | up to 32 bits | any | Without ECC | F | any | Maximum memory interface clock frequency is capped at 533 MHz when the interface is using 3V I/O bank. Applies to S, and H power option devices.
10A | 0.9 | I | 1 | 800 | compatible with minimum frequency part | LPDDR3 | PHY | Q | C | 1 | up to 32 bits | any | Without ECC | F | any | Maximum memory interface clock frequency is capped at 533 MHz when the interface is using 3V I/O bank. Applies to S, and H power option devices.
10A | 0.9 | E | 2 | 800 | compatible with minimum frequency part | LPDDR3 | PHY | Q | C | 1 | up to 32 bits | any | Without ECC | F | any | Maximum memory interface clock frequency is capped at 450 MHz when the interface is using 3V I/O bank. Applies to S, and L power option devices.
10A | 0.9 | I | 2 | 800 | compatible with minimum frequency part | LPDDR3 | PHY | Q | C | 1 | up to 32 bits | any | Without ECC | F | any | Maximum memory interface clock frequency is capped at 450 MHz when the interface is using 3V I/O bank. Applies to S, and L power option devices.
10A | 0.9 | A | 3 | 667 | compatible with minimum frequency part | LPDDR3 | PHY | Q | C | 1 | up to 32 bits | any | Without ECC | F | any | Maximum memory interface clock frequency is capped at 333 MHz when the interface is using 3V I/O bank.
10A | 0.9 | E | 3 | 667 | compatible with minimum frequency part | LPDDR3 | PHY | Q | C | 1 | up to 32 bits | any | Without ECC | F | any | Maximum memory interface clock frequency is capped at 333 MHz when the interface is using 3V I/O bank. Applies to S, and L power option devices.
10A | 0.9 | I | 3 | 667 | compatible with minimum frequency part | LPDDR3 | PHY | Q | C | 1 | up to 32 bits | any | Without ECC | F | any | Maximum memory interface clock frequency is capped at 333 MHz when the interface is using 3V I/O bank. Applies to S, and L power option devices.
10A | 0.9 | M | 3 | 667 | compatible with minimum frequency part | LPDDR3 | PHY | Q | C | 1 | up to 32 bits | any | Without ECC | F | any | Maximum memory interface clock frequency is capped at 333 MHz when the interface is using 3V I/O bank.
10A | 0.9 | E | 1 | 933 | compatible with minimum frequency part | QDRIV | S | Q | C | 1 | 37-72 bits | any | Without ECC | F | any | Maximum memory interface clock frequency is capped at 533 MHz when the interface is using 3V I/O bank. Applies to S, and H power option devices.
10A | 0.9 | E | 1 | 1067 | compatible with minimum frequency part | QDRIV | S | Q | C | 1 | up to 36 bits | any | Without ECC | F | any | Maximum memory interface clock frequency is capped at 533 MHz when the interface is using 3V I/O bank. Applies to S, and H power option devices.
10A | 0.9 | I | 1 | 933 | compatible with minimum frequency part | QDRIV | S | Q | C | 1 | 37-72 bits | any | Without ECC | F | any | Maximum memory interface clock frequency is capped at 533 MHz when the interface is using 3V I/O bank. Applies to S, and H power option devices.
10A | 0.9 | I | 1 | 1067 | compatible with minimum frequency part | QDRIV | S | Q | C | 1 | up to 36 bits | any | Without ECC | F | any | Maximum memory interface clock frequency is capped at 533 MHz when the interface is using 3V I/O bank. Applies to S, and H power option devices.
10A | 0.9 | E | 2 | 933 | compatible with minimum frequency part | QDRIV | S | Q | C | 1 | 37-72 bits | any | Without ECC | F | any | Maximum memory interface clock frequency is capped at 533 MHz when the interface is using 3V I/O bank. Applies to S, and L power option devices.
10A | 0.9 | E | 2 | 1067 | compatible with minimum frequency part | QDRIV | S | Q | C | 1 | up to 36 bits | any | Without ECC | F | any | Maximum memory interface clock frequency is capped at 533 MHz when the interface is using 3V I/O bank. Applies to S, and L power option devices.
10A | 0.9 | I | 2 | 800 | compatible with minimum frequency part | QDRIV | S | Q | C | 1 | 37-72 bits | any | Without ECC | F | any | Maximum memory interface clock frequency is capped at 533 MHz when the interface is using 3V I/O bank. Applies to S, and L power option devices.
10A | 0.9 | I | 2 | 1067 | compatible with minimum frequency part | QDRIV | S | Q | C | 1 | up to 36 bits | any | Without ECC | F | any | Maximum memory interface clock frequency is capped at 533 MHz when the interface is using 3V I/O bank. Applies to S, and L power option devices.
10A | 0.9 | A | 3 | 667 | compatible with minimum frequency part | QDRIV | S | Q | C | 1 | 37-72 bits | any | Without ECC | F | any | Maximum memory interface clock frequency is capped at 533 MHz when the interface is using 3V I/O bank. Applies to L speed grade.
10A | 0.9 | A | 3 | 800 | compatible with minimum frequency part | QDRIV | S | Q | C | 1 | up to 36 bits | any | Without ECC | F | any | Maximum memory interface clock frequency is capped at 533 MHz when the interface is using 3V I/O bank. Applies to L speed grade.
10A | 0.9 | E | 3 | 800 | compatible with minimum frequency part | QDRIV | S | Q | C | 1 | 37-72 bits | any | Without ECC | F | any | Maximum memory interface clock frequency is capped at 533 MHz when the interface is using 3V I/O bank. Applies to S, and L power option devices.
10A | 0.9 | E | 3 | 933 | compatible with minimum frequency part | QDRIV | S | Q | C | 1 | up to 36 bits | any | Without ECC | F | any | Maximum memory interface clock frequency is capped at 533 MHz when the interface is using 3V I/O bank. Applies to S, and L power option devices.
10A | 0.9 | I | 3 | 800 | compatible with minimum frequency part | QDRIV | S | Q | C | 1 | 37-72 bits | any | Without ECC | F | any | Maximum memory interface clock frequency is capped at 533 MHz when the interface is using 3V I/O bank. Applies to S, and L power option devices.
10A | 0.9 | I | 3 | 933 | compatible with minimum frequency part | QDRIV | S | Q | C | 1 | up to 36 bits | any | Without ECC | F | any | Maximum memory interface clock frequency is capped at 533 MHz when the interface is using 3V I/O bank. Applies to S, and L power option devices.
10A | 0.9 | M | 3 | 667 | compatible with minimum frequency part | QDRIV | S | Q | C | 1 | 37-72 bits | any | Without ECC | F | any | Maximum memory interface clock frequency is capped at 533 MHz when the interface is using 3V I/O bank. Applies to L speed grade.
10A | 0.9 | M | 3 | 800 | compatible with minimum frequency part | QDRIV | S | Q | C | 1 | up to 36 bits | any | Without ECC | F | any | Maximum memory interface clock frequency is capped at 533 MHz when the interface is using 3V I/O bank. Applies to L speed grade.
10A | 0.9 | E | 1 | 1200 | compatible with minimum frequency part | RLDRAM3 | S | Q | C | 1 | up to 72 bits | any | Without ECC | F | any | Maximum memory interface clock frequency is capped at 533 MHz when the interface is using 3V I/O bank. Applies to S, and H power option devices.
10A | 0.9 | I | 1 | 1200 | compatible with minimum frequency part | RLDRAM3 | S | Q | C | 1 | up to 72 bits | any | Without ECC | F | any | Maximum memory interface clock frequency is capped at 533 MHz when the interface is using 3V I/O bank. Applies to S, and H power option devices.
10A | 0.9 | E | 2 | 1067 | compatible with minimum frequency part | RLDRAM3 | S | Q | C | 1 | up to 72 bits | any | Without ECC | F | any | Maximum memory interface clock frequency is capped at 533 MHz when the interface is using 3V I/O bank. Applies to S, and L power option devices.
10A | 0.9 | I | 2 | 1067 | compatible with minimum frequency part | RLDRAM3 | S | Q | C | 1 | up to 72 bits | any | Without ECC | F | any | Maximum memory interface clock frequency is capped at 533 MHz when the interface is using 3V I/O bank. Applies to S, and L power option devices.
10A | 0.9 | A | 3 | 800 | compatible with minimum frequency part | RLDRAM3 | S | Q | C | 1 | up to 72 bits | any | Without ECC | F | any | Maximum memory interface clock frequency is capped at 533 MHz when the interface is using 3V I/O bank. Applies to L speed grade.
10A | 0.9 | E | 3 | 933 | compatible with minimum frequency part | RLDRAM3 | S | Q | C | 1 | up to 72 bits | any | Without ECC | F | any | Maximum memory interface clock frequency is capped at 533 MHz when the interface is using 3V I/O bank. Applies to S, and L power option devices.
10A | 0.9 | I | 3 | 933 | compatible with minimum frequency part | RLDRAM3 | S | Q | C | 1 | up to 72 bits | any | Without ECC | F | any | Maximum memory interface clock frequency is capped at 533 MHz when the interface is using 3V I/O bank. Applies to S, and L power option devices.
10A | 0.9 | M | 3 | 800 | compatible with minimum frequency part | RLDRAM3 | S | Q | C | 1 | up to 72 bits | any | Without ECC | F | any | Maximum memory interface clock frequency is capped at 533 MHz when the interface is using 3V I/O bank. Applies to L speed grade.
10A | 0.9 | E | 1 | 533 | compatible with minimum frequency part | DDR3 | H | H | PP | 1 | up to 72 bits | any | With ECC | F | any | Applies to S, and H power option devices
10A | 0.9 | E | 1 | 533 | compatible with minimum frequency part | DDR3 | H | H | PP | 1 | 73-144 bits | any | With ECC | F | any | Applies to S, and H power option devices
10A | 0.9 | I | 1 | 533 | compatible with minimum frequency part | DDR3 | H | H | PP | 1 | up to 72 bits | any | With ECC | F | any | Applies to S, and H power option devices
10A | 0.9 | I | 1 | 533 | compatible with minimum frequency part | DDR3 | H | H | PP | 1 | 73-144 bits | any | With ECC | F | any | Applies to S, and H power option devices
10A | 0.9 | E | 2 | 533 | compatible with minimum frequency part | DDR3 | H | H | PP | 1 | up to 72 bits | any | With ECC | F | any | Applies to S, and L power option devices.
10A | 0.9 | E | 2 | 467 | compatible with minimum frequency part | DDR3 | H | H | PP | 1 | 73-144 bits | any | With ECC | F | any | Applies to S, and L power option devices.
10A | 0.9 | I | 2 | 533 | compatible with minimum frequency part | DDR3 | H | H | PP | 1 | up to 72 bits | any | With ECC | F | any | Applies to S, and L power option devices.
10A | 0.9 | I | 2 | 467 | compatible with minimum frequency part | DDR3 | H | H | PP | 1 | 73-144 bits | any | With ECC | F | any | Applies to S, and L power option devices.
10A | 0.9 | E | 3 | 467 | compatible with minimum frequency part | DDR3 | H | H | PP | 1 | up to 72 bits | any | With ECC | F | any | Applies to S, and L power option devices.
10A | 0.9 | E | 3 | 400 | compatible with minimum frequency part | DDR3 | H | H | PP | 1 | 73-144 bits | any | With ECC | F | any | Applies to S, and L power option devices.
10A | 0.9 | I | 3 | 467 | compatible with minimum frequency part | DDR3 | H | H | PP | 1 | up to 72 bits | any | With ECC | F | any | Applies to S, and L power option devices.
10A | 0.9 | I | 3 | 400 | compatible with minimum frequency part | DDR3 | H | H | PP | 1 | 73-144 bits | any | With ECC | F | any | Applies to S, and L power option devices.
10A | 0.9 | E | 1 | 533 | compatible with minimum frequency part | DDR3L | H | H | PP | 1 | up to 72 bits | any | With ECC | F | any | Applies to S, and H power option devices
10A | 0.9 | E | 1 | 533 | compatible with minimum frequency part | DDR3L | H | H | PP | 1 | 73-144 bits | any | With ECC | F | any | Applies to S, and H power option devices
10A | 0.9 | I | 1 | 533 | compatible with minimum frequency part | DDR3L | H | H | PP | 1 | up to 72 bits | any | With ECC | F | any | Applies to S, and H power option devices
10A | 0.9 | I | 1 | 533 | compatible with minimum frequency part | DDR3L | H | H | PP | 1 | 73-144 bits | any | With ECC | F | any | Applies to S, and H power option devices
10A | 0.9 | E | 2 | 533 | compatible with minimum frequency part | DDR3L | H | H | PP | 1 | up to 72 bits | any | With ECC | F | any | Applies to S, and L power option devices.
10A | 0.9 | E | 2 | 467 | compatible with minimum frequency part | DDR3L | H | H | PP | 1 | 73-144 bits | any | With ECC | F | any | Applies to S, and L power option devices.
10A | 0.9 | I | 2 | 533 | compatible with minimum frequency part | DDR3L | H | H | PP | 1 | up to 72 bits | any | With ECC | F | any | Applies to S, and L power option devices.
10A | 0.9 | I | 2 | 467 | compatible with minimum frequency part | DDR3L | H | H | PP | 1 | 73-144 bits | any | With ECC | F | any | Applies to S, and L power option devices.
10A | 0.9 | E | 3 | 467 | compatible with minimum frequency part | DDR3L | H | H | PP | 1 | up to 72 bits | any | With ECC | F | any | Applies to S, and L power option devices.
10A | 0.9 | E | 3 | 400 | compatible with minimum frequency part | DDR3L | H | H | PP | 1 | 73-144 bits | any | With ECC | F | any | Applies to S, and L power option devices.
10A | 0.9 | I | 3 | 467 | compatible with minimum frequency part | DDR3L | H | H | PP | 1 | up to 72 bits | any | With ECC | F | any | Applies to S, and L power option devices.
10A | 0.9 | I | 3 | 400 | compatible with minimum frequency part | DDR3L | H | H | PP | 1 | 73-144 bits | any | With ECC | F | any | Applies to S, and L power option devices.
10A | 0.9 | E | 1 | 1067 | compatible with minimum frequency part | DDR3 | H | Q | PP | 1 | up to 72 bits | any | With ECC | F | any | Maximum memory interface clock frequency is capped at 533 MHz when the interface is using 3V I/O bank. Applies to S, and H power option devices.
10A | 0.9 | E | 1 | 1067 | compatible with minimum frequency part | DDR3 | H | Q | PP | 1 | 73-144 bits | any | With ECC | F | any | Maximum memory interface clock frequency is capped at 533 MHz when the interface is using 3V I/O bank. Applies to S, and H power option devices.
10A | 0.9 | I | 1 | 1067 | compatible with minimum frequency part | DDR3 | H | Q | PP | 1 | up to 72 bits | any | With ECC | F | any | Maximum memory interface clock frequency is capped at 533 MHz when the interface is using 3V I/O bank. Applies to S, and H power option devices.
10A | 0.9 | I | 1 | 1067 | compatible with minimum frequency part | DDR3 | H | Q | PP | 1 | 73-144 bits | any | With ECC | F | any | Maximum memory interface clock frequency is capped at 533 MHz when the interface is using 3V I/O bank. Applies to S, and H power option devices.
10A | 0.9 | E | 2 | 1067 | compatible with minimum frequency part | DDR3 | H | Q | PP | 1 | up to 72 bits | any | With ECC | F | any | Maximum memory interface clock frequency is capped at 450 MHz when the interface is using 3V I/O bank. Applies to S, and L power option devices.
10A | 0.9 | E | 2 | 933 | compatible with minimum frequency part | DDR3 | H | Q | PP | 1 | 73-144 bits | any | With ECC | F | any | Maximum memory interface clock frequency is capped at 450 MHz when the interface is using 3V I/O bank. Applies to S, and L power option devices.
10A | 0.9 | I | 2 | 1067 | compatible with minimum frequency part | DDR3 | H | Q | PP | 1 | up to 72 bits | any | With ECC | F | any | Maximum memory interface clock frequency is capped at 450 MHz when the interface is using 3V I/O bank. Applies to S, and L power option devices.
10A | 0.9 | I | 2 | 933 | compatible with minimum frequency part | DDR3 | H | Q | PP | 1 | 73-144 bits | any | With ECC | F | any | Maximum memory interface clock frequency is capped at 450 MHz when the interface is using 3V I/O bank. Applies to S, and L power option devices.
10A | 0.9 | E | 3 | 933 | compatible with minimum frequency part | DDR3 | H | Q | PP | 1 | up to 72 bits | any | With ECC | F | any | Maximum memory interface clock frequency is capped at 333 MHz when the interface is using 3V I/O bank. Applies to S, and L power option devices.
10A | 0.9 | E | 3 | 800 | compatible with minimum frequency part | DDR3 | H | Q | PP | 1 | 73-144 bits | any | With ECC | F | any | Maximum memory interface clock frequency is capped at 333 MHz when the interface is using 3V I/O bank. Applies to S, and L power option devices.
10A | 0.9 | I | 3 | 933 | compatible with minimum frequency part | DDR3 | H | Q | PP | 1 | up to 72 bits | any | With ECC | F | any | Maximum memory interface clock frequency is capped at 333 MHz when the interface is using 3V I/O bank. Applies to S, and L power option devices.
10A | 0.9 | I | 3 | 800 | compatible with minimum frequency part | DDR3 | H | Q | PP | 1 | 73-144 bits | any | With ECC | F | any | Maximum memory interface clock frequency is capped at 333 MHz when the interface is using 3V I/O bank. Applies to S, and L power option devices.
10A | 0.9 | E | 1 | 933 | compatible with minimum frequency part | DDR3L | H | Q | PP | 1 | up to 72 bits | any | With ECC | F | any | Maximum memory interface clock frequency is capped at 533 MHz when the interface is using 3V I/O bank. Applies to S, and H power option devices.
10A | 0.9 | E | 1 | 933 | compatible with minimum frequency part | DDR3L | H | Q | PP | 1 | 73-144 bits | any | With ECC | F | any | Maximum memory interface clock frequency is capped at 533 MHz when the interface is using 3V I/O bank. Applies to S, and H power option devices.
10A | 0.9 | I | 1 | 933 | compatible with minimum frequency part | DDR3L | H | Q | PP | 1 | up to 72 bits | any | With ECC | F | any | Maximum memory interface clock frequency is capped at 533 MHz when the interface is using 3V I/O bank. Applies to S, and H power option devices.
10A | 0.9 | I | 1 | 933 | compatible with minimum frequency part | DDR3L | H | Q | PP | 1 | 73-144 bits | any | With ECC | F | any | Maximum memory interface clock frequency is capped at 533 MHz when the interface is using 3V I/O bank. Applies to S, and H power option devices.
10A | 0.9 | E | 2 | 933 | compatible with minimum frequency part | DDR3L | H | Q | PP | 1 | 73-144 bits | any | With ECC | F | any | Maximum memory interface clock frequency is capped at 450 MHz when the interface is using 3V I/O bank. Applies to S, and L power option devices.
10A | 0.9 | E | 2 | 933 | compatible with minimum frequency part | DDR3L | H | Q | PP | 1 | up to 72 bits | any | With ECC | F | any | Maximum memory interface clock frequency is capped at 450 MHz when the interface is using 3V I/O bank. Applies to S, and L power option devices.
10A | 0.9 | I | 2 | 933 | compatible with minimum frequency part | DDR3L | H | Q | PP | 1 | 73-144 bits | any | With ECC | F | any | Maximum memory interface clock frequency is capped at 450 MHz when the interface is using 3V I/O bank. Applies to S, and L power option devices.
10A | 0.9 | I | 2 | 933 | compatible with minimum frequency part | DDR3L | H | Q | PP | 1 | up to 72 bits | any | With ECC | F | any | Maximum memory interface clock frequency is capped at 450 MHz when the interface is using 3V I/O bank. Applies to S, and L power option devices.
10A | 0.9 | E | 3 | 933 | compatible with minimum frequency part | DDR3L | H | Q | PP | 1 | up to 72 bits | any | With ECC | F | any | Maximum memory interface clock frequency is capped at 333 MHz when the interface is using 3V I/O bank. Applies to S, and L power option devices.
10A | 0.9 | E | 3 | 800 | compatible with minimum frequency part | DDR3L | H | Q | PP | 1 | 73-144 bits | any | With ECC | F | any | Maximum memory interface clock frequency is capped at 333 MHz when the interface is using 3V I/O bank. Applies to S, and L power option devices.
10A | 0.9 | I | 3 | 933 | compatible with minimum frequency part | DDR3L | H | Q | PP | 1 | up to 72 bits | any | With ECC | F | any | Maximum memory interface clock frequency is capped at 333 MHz when the interface is using 3V I/O bank. Applies to S, and L power option devices.
10A | 0.9 | I | 3 | 800 | compatible with minimum frequency part | DDR3L | H | Q | PP | 1 | 73-144 bits | any | With ECC | F | any | Maximum memory interface clock frequency is capped at 333 MHz when the interface is using 3V I/O bank. Applies to S, and L power option devices.
10A | 0.9 | E | 1 | 1067 | compatible with minimum frequency part | DDR4 | H | Q | PP | 1 | up to 72 bits | any | With ECC | F | any | Maximum memory interface clock frequency is capped at 533 MHz when the interface is using 3V I/O bank. Applies to S, and H power option devices.
10A | 0.9 | E | 1 | 1067 | compatible with minimum frequency part | DDR4 | H | Q | PP | 1 | 73-144 bits | any | With ECC | F | any | Maximum memory interface clock frequency is capped at 533 MHz when the interface is using 3V I/O bank. Applies to S, and H power option devices.
10A | 0.9 | I | 1 | 1067 | compatible with minimum frequency part | DDR4 | H | Q | PP | 1 | up to 72 bits | any | With ECC | F | any | Maximum memory interface clock frequency is capped at 533 MHz when the interface is using 3V I/O bank. Applies to S, and H power option devices.
10A | 0.9 | I | 1 | 1067 | compatible with minimum frequency part | DDR4 | H | Q | PP | 1 | 73-144 bits | any | With ECC | F | any | Maximum memory interface clock frequency is capped at 533 MHz when the interface is using 3V I/O bank. Applies to S, and H power option devices.
10A | 0.9 | E | 2 | 1067 | compatible with minimum frequency part | DDR4 | H | Q | PP | 1 | up to 72 bits | any | With ECC | F | any | Maximum memory interface clock frequency is capped at 450 MHz when the interface is using 3V I/O bank. Applies to S, and L power option devices.
10A | 0.9 | E | 2 | 933 | compatible with minimum frequency part | DDR4 | H | Q | PP | 1 | 73-144 bits | any | With ECC | F | any | Maximum memory interface clock frequency is capped at 450 MHz when the interface is using 3V I/O bank. Applies to S, and L power option devices.
10A | 0.9 | I | 2 | 1067 | compatible with minimum frequency part | DDR4 | H | Q | PP | 1 | up to 72 bits | any | With ECC | F | any | Maximum memory interface clock frequency is capped at 450 MHz when the interface is using 3V I/O bank. Applies to S, and L power option devices.
10A | 0.9 | I | 2 | 933 | compatible with minimum frequency part | DDR4 | H | Q | PP | 1 | 73-144 bits | any | With ECC | F | any | Maximum memory interface clock frequency is capped at 450 MHz when the interface is using 3V I/O bank. Applies to S, and L power option devices.
10A | 0.9 | E | 3 | 933 | compatible with minimum frequency part | DDR4 | H | Q | PP | 1 | up to 72 bits | any | With ECC | F | any | Maximum memory interface clock frequency is capped at 333 MHz when the interface is using 3V I/O bank. Applies to S, and L power option devices.
10A | 0.9 | E | 3 | 800 | compatible with minimum frequency part | DDR4 | H | Q | PP | 1 | 73-144 bits | any | With ECC | F | any | Maximum memory interface clock frequency is capped at 333 MHz when the interface is using 3V I/O bank. Applies to S, and L power option devices.
10A | 0.9 | I | 3 | 933 | compatible with minimum frequency part | DDR4 | H | Q | PP | 1 | up to 72 bits | any | With ECC | F | any | Maximum memory interface clock frequency is capped at 333 MHz when the interface is using 3V I/O bank. Applies to S, and L power option devices.
10A | 0.9 | I | 3 | 800 | compatible with minimum frequency part | DDR4 | H | Q | PP | 1 | 73-144 bits | any | With ECC | F | any | Maximum memory interface clock frequency is capped at 333 MHz when the interface is using 3V I/O bank. Applies to S, and L power option devices.
10A | 0.9 | E | 1 | 600 | 667 | DDR3 | H | H | C | 2 | up to 72 bits | any | With ECC | F | any | Applies to S, and H power option devices
10A | 0.9 | I | 1 | 600 | 667 | DDR3 | H | H | C | 2 | up to 72 bits | any | With ECC | F | any | Applies to S, and H power option devices
10A | 0.9 | E | 2 | 533 | 533 | DDR3 | H | H | C | 2 | up to 72 bits | any | With ECC | F | any | Applies to S, and L power option devices.
10A | 0.9 | I | 2 | 467 | 533 | DDR3 | H | H | C | 2 | up to 72 bits | any | With ECC | F | any | Applies to S, and L power option devices.
10A | 0.9 | A | 3 | 400 | 533 | DDR3 | H | H | C | 2 | up to 72 bits | any | With ECC | F | any
10A | 0.9 | E | 3 | 467 | 533 | DDR3 | H | H | C | 2 | up to 72 bits | any | With ECC | F | any | Applies to S, and L power option devices.
10A | 0.9 | I | 3 | 400 | 533 | DDR3 | H | H | C | 2 | up to 72 bits | any | With ECC | F | any | Applies to S, and L power option devices.
10A | 0.9 | M | 3 | 400 | 533 | DDR3 | H | H | C | 2 | up to 72 bits | any | With ECC | F | any
10A | 0.9 | E | 1 | 600 | 667 | DDR3L | H | H | C | 2 | up to 72 bits | any | With ECC | F | any | Applies to S, and H power option devices
10A | 0.9 | I | 1 | 600 | 667 | DDR3L | H | H | C | 2 | up to 72 bits | any | With ECC | F | any | Applies to S, and H power option devices
10A | 0.9 | E | 2 | 533 | 533 | DDR3L | H | H | C | 2 | up to 72 bits | any | With ECC | F | any | Applies to S, and L power option devices.
10A | 0.9 | I | 2 | 467 | 533 | DDR3L | H | H | C | 2 | up to 72 bits | any | With ECC | F | any | Applies to S, and L power option devices.
10A | 0.9 | A | 3 | 400 | 533 | DDR3L | H | H | C | 2 | up to 72 bits | any | With ECC | F | any
10A | 0.9 | E | 3 | 467 | 533 | DDR3L | H | H | C | 2 | up to 72 bits | any | With ECC | F | any | Applies to S, and L power option devices.
10A | 0.9 | I | 3 | 400 | 533 | DDR3L | H | H | C | 2 | up to 72 bits | any | With ECC | F | any | Applies to S, and L power option devices.
10A | 0.9 | M | 3 | 400 | 533 | DDR3L | H | H | C | 2 | up to 72 bits | any | With ECC | F | any
10A | 0.9 | E | 1 | 667 | compatible with minimum frequency part | LPDDR3 | H | H | C | 2 | up to 32 bits | any | Without ECC | F | any | Applies to S, and H power option devices
10A | 0.9 | I | 1 | 600 | compatible with minimum frequency part | LPDDR3 | H | H | C | 2 | up to 32 bits | any | Without ECC | F | any | Applies to S, and H power option devices
10A | 0.9 | E | 2 | 533 | compatible with minimum frequency part | LPDDR3 | H | H | C | 2 | up to 32 bits | any | Without ECC | F | any | Applies to S, and L power option devices.
10A | 0.9 | I | 2 | 467 | compatible with minimum frequency part | LPDDR3 | H | H | C | 2 | up to 32 bits | any | Without ECC | F | any | Applies to S, and L power option devices.
10A | 0.9 | A | 3 | 400 | compatible with minimum frequency part | LPDDR3 | H | H | C | 2 | up to 32 bits | any | Without ECC | F | any
10A | 0.9 | E | 3 | 467 | compatible with minimum frequency part | LPDDR3 | H | H | C | 2 | up to 32 bits | any | Without ECC | F | any | Applies to S, and L power option devices.
10A | 0.9 | I | 3 | 400 | compatible with minimum frequency part | LPDDR3 | H | H | C | 2 | up to 32 bits | any | Without ECC | F | any | Applies to S, and L power option devices.
10A | 0.9 | M | 3 | 400 | compatible with minimum frequency part | LPDDR3 | H | H | C | 2 | up to 32 bits | any | Without ECC | F | any
10A | 0.9 | E | 1 | 667 | compatible with minimum frequency part | LPDDR3 | PHY | H | C | 2 | up to 32 bits | any | Without ECC | F | any | Applies to S, and H power option devices
10A | 0.9 | I | 1 | 600 | compatible with minimum frequency part | LPDDR3 | PHY | H | C | 2 | up to 32 bits | any | Without ECC | F | any | Applies to S, and H power option devices
10A | 0.9 | E | 2 | 533 | compatible with minimum frequency part | LPDDR3 | PHY | H | C | 2 | up to 32 bits | any | Without ECC | F | any | Applies to S, and L power option devices.
10A | 0.9 | I | 2 | 467 | compatible with minimum frequency part | LPDDR3 | PHY | H | C | 2 | up to 32 bits | any | Without ECC | F | any | Applies to S, and L power option devices.
10A | 0.9 | A | 3 | 400 | compatible with minimum frequency part | LPDDR3 | PHY | H | C | 2 | up to 32 bits | any | Without ECC | F | any
10A | 0.9 | E | 3 | 467 | compatible with minimum frequency part | LPDDR3 | PHY | H | C | 2 | up to 32 bits | any | Without ECC | F | any | Applies to S, and L power option devices.
10A | 0.9 | I | 3 | 400 | compatible with minimum frequency part | LPDDR3 | PHY | H | C | 2 | up to 32 bits | any | Without ECC | F | any | Applies to S, and L power option devices.
10A | 0.9 | M | 3 | 400 | compatible with minimum frequency part | LPDDR3 | PHY | H | C | 2 | up to 32 bits | any | Without ECC | F | any
10A | 0.9 | E | 1 | 933 | 933 | DDR3 | H | Q | C | 2 | up to 72 bits | any | With ECC | F | any | Maximum memory interface clock frequency is capped at 533 MHz when the interface is using 3V I/O bank. Applies to S, and H power option devices.
10A | 0.9 | I | 1 | 933 | 933 | DDR3 | H | Q | C | 2 | up to 72 bits | any | With ECC | F | any | Maximum memory interface clock frequency is capped at 533 MHz when the interface is using 3V I/O bank. Applies to S, and H power option devices.
10A | 0.9 | E | 2 | 933 | 933 | DDR3 | H | Q | C | 2 | up to 72 bits | any | With ECC | F | any | Maximum memory interface clock frequency is capped at 450 MHz when the interface is using 3V I/O bank. Applies to S, and L power option devices.
10A | 0.9 | I | 2 | 933 | 933 | DDR3 | H | Q | C | 2 | up to 72 bits | any | With ECC | F | any | Maximum memory interface clock frequency is capped at 450 MHz when the interface is using 3V I/O bank. Applies to S, and L power option devices.
10A | 0.9 | A | 3 | 667 | 667 | DDR3 | H | Q | C | 2 | up to 72 bits | any | With ECC | F | any | Maximum memory interface clock frequency is capped at 333 MHz when the interface is using 3V I/O bank.
10A | 0.9 | I | 3 | 667 | 800 | DDR4 | H | Q | U | Q | up to 72 bits | any | With ECC, Without read DBI | F | any | Maximum memory interface clock frequency is capped at 333 MHz when the interface is using 3V I/O bank. Applies to S, and L power option devices.
10A | 0.9 | E | 3 | 800 | 800 | DDR3 | H | Q | R | S | 73-144 bits | any | With ECC | F | any | Maximum memory interface clock frequency is capped at 333 MHz when the interface is using 3V I/O bank. Applies to S, and L power option devices.
10A | 0.9 | E | 1 | 933 | 933 | DDR3L | H | Q | C | 2 | up to 72 bits | any | With ECC | F | any | Maximum memory interface clock frequency is capped at 533 MHz when the interface is using 3V I/O bank. Applies to S, and H power option devices.
10A | 0.9 | I | 1 | 933 | 933 | DDR3L | H | Q | C | 2 | up to 72 bits | any | With ECC | F | any | Maximum memory interface clock frequency is capped at 533 MHz when the interface is using 3V I/O bank. Applies to S, and H power option devices.
10A | 0.9 | E | 2 | 933 | 933 | DDR3L | H | Q | C | 2 | up to 72 bits | any | With ECC | F | any | Maximum memory interface clock frequency is capped at 450 MHz when the interface is using 3V I/O bank. Applies to S, and L power option devices.
10A | 0.9 | I | 2 | 933 | 933 | DDR3L | H | Q | C | 2 | up to 72 bits | any | With ECC | F | any | Maximum memory interface clock frequency is capped at 450 MHz when the interface is using 3V I/O bank. Applies to S, and L power option devices.
10A | 0.9 | A | 3 | 667 | 667 | DDR3L | H | Q | C | 2 | up to 72 bits | any | With ECC | F | any | Maximum memory interface clock frequency is capped at 333 MHz when the interface is using 3V I/O bank.
10A | 0.9 | E | 3 | 800 | 800 | DDR3L | H | Q | C | 2 | up to 72 bits | any | With ECC | F | any | Maximum memory interface clock frequency is capped at 333 MHz when the interface is using 3V I/O bank. Applies to S, and L power option devices.
10A | 0.9 | I | 3 | 800 | 800 | DDR3L | H | Q | C | 2 | up to 72 bits | any | With ECC | F | any | Maximum memory interface clock frequency is capped at 333 MHz when the interface is using 3V I/O bank. Applies to S, and L power option devices.
10A | 0.9 | E | 1 | 933 | 1067 | DDR4 | H | Q | C | 2 | up to 72 bits | any | With ECC, Without read DBI | F | any | Maximum memory interface clock frequency is capped at 533 MHz when the interface is using 3V I/O bank. Applies to S, and H power option devices.
10A | 0.9 | E | 1 | 1067 | 1200 | DDR4 | H | Q | C | 2 | up to 72 bits | any | With ECC, With read DBI | F | any | Maximum memory interface clock frequency is capped at 533 MHz when the interface is using 3V I/O bank. Applies to S, and H power option devices.
10A | 0.9 | I | 1 | 933 | 1067 | DDR4 | H | Q | C | 2 | up to 72 bits | any | With ECC, Without read DBI | F | any | Maximum memory interface clock frequency is capped at 533 MHz when the interface is using 3V I/O bank. Applies to S, and H power option devices.
10A | 0.9 | I | 1 | 1067 | 1200 | DDR4 | H | Q | C | 2 | up to 72 bits | any | With ECC, With read DBI | F | any | Maximum memory interface clock frequency is capped at 533 MHz when the interface is using 3V I/O bank. Applies to S, and H power option devices.
10A | 0.9 | E | 2 | 933 | 933 | DDR4 | H | Q | C | 2 | up to 72 bits | any | With ECC, With read DBI | F | any | Maximum memory interface clock frequency is capped at 533 MHz when the interface is using 3V I/O bank. Applies to S, and L power option devices.
10A | 0.9 | E | 2 | 800 | 933 | DDR4 | H | Q | C | 2 | up to 72 bits | any | With ECC, Without read DBI | F | any | Maximum memory interface clock frequency is capped at 533 MHz when the interface is using 3V I/O bank. Applies to S, and L power option devices.
10A | 0.9 | I | 2 | 800 | 933 | DDR4 | H | Q | C | 2 | up to 72 bits | any | With ECC, Without read DBI | F | any | Maximum memory interface clock frequency is capped at 450 MHz when the interface is using 3V I/O bank. Applies to S, and L power option devices.
10A | 0.9 | I | 2 | 933 | 1067 | DDR4 | H | Q | C | 2 | up to 72 bits | any | With ECC, With read DBI | F | any | Maximum memory interface clock frequency is capped at 450 MHz when the interface is using 3V I/O bank. Applies to S, and L power option devices.
10A | 0.9 | A | 3 | 667 | 800 | DDR4 | H | Q | C | 2 | up to 72 bits | any | With ECC, With read DBI | F | any | Maximum memory interface clock frequency is capped at 533 MHz when the interface is using 3V I/O bank.
10A | 0.9 | E | 3 | 933 | 933 | DDR3 | H | Q | R | S | up to 72 bits | any | With ECC | F | any | Maximum memory interface clock frequency is capped at 333 MHz when the interface is using 3V I/O bank. Applies to S, and L power option devices.
10A | 0.9 | I | 3 | 800 | 800 | DDR3 | H | Q | R | S | 73-144 bits | any | With ECC | F | any | Maximum memory interface clock frequency is capped at 333 MHz when the interface is using 3V I/O bank. Applies to S, and L power option devices.
10A | 0.9 | I | 3 | 933 | 933 | DDR3 | H | Q | R | S | up to 72 bits | any | With ECC | F | any | Maximum memory interface clock frequency is capped at 333 MHz when the interface is using 3V I/O bank. Applies to S, and L power option devices.
10A | 0.9 | I | 3 | 800 | 800 | DDR4 | H | Q | R | S | up to 72 bits | any | With ECC, With read DBI | F | any | Maximum memory interface clock frequency is capped at 333 MHz when the interface is using 3V I/O bank. Applies to S, and L power option devices.
10A | 0.9 | M | 3 | 667 | 800 | DDR4 | H | Q | C | 2 | up to 72 bits | any | With ECC, With read DBI | F | any | Maximum memory interface clock frequency is capped at 533 MHz when the interface is using 3V I/O bank.
10A | 0.9 | E | 1 | 667 | compatible with minimum frequency part | LPDDR3 | H | Q | C | 2 | up to 32 bits | any | Without ECC | F | any | Maximum memory interface clock frequency is capped at 533 MHz when the interface is using 3V I/O bank. Applies to S, and H power option devices.
10A | 0.9 | I | 1 | 667 | compatible with minimum frequency part | LPDDR3 | H | Q | C | 2 | up to 32 bits | any | Without ECC | F | any | Maximum memory interface clock frequency is capped at 533 MHz when the interface is using 3V I/O bank. Applies to S, and H power option devices.
10A | 0.9 | E | 2 | 667 | compatible with minimum frequency part | LPDDR3 | H | Q | C | 2 | up to 32 bits | any | Without ECC | F | any | Maximum memory interface clock frequency is capped at 450 MHz when the interface is using 3V I/O bank. Applies to S, and L power option devices.
10A | 0.9 | I | 2 | 667 | compatible with minimum frequency part | LPDDR3 | H | Q | C | 2 | up to 32 bits | any | Without ECC | F | any | Maximum memory interface clock frequency is capped at 450 MHz when the interface is using 3V I/O bank. Applies to S, and L power option devices.
10A | 0.9 | A | 3 | 533 | compatible with minimum frequency part | LPDDR3 | H | Q | C | 2 | up to 32 bits | any | Without ECC | F | any | Maximum memory interface clock frequency is capped at 333 MHz when the interface is using 3V I/O bank.
10A | 0.9 | E | 3 | 533 | compatible with minimum frequency part | LPDDR3 | H | Q | C | 2 | up to 32 bits | any | Without ECC | F | any | Applies to S, and L power option devices.
10A | 0.9 | I | 3 | 533 | compatible with minimum frequency part | LPDDR3 | H | Q | C | 2 | up to 32 bits | any | Without ECC | F | any | Applies to S, and L power option devices.
10A | 0.9 | M | 3 | 533 | compatible with minimum frequency part | LPDDR3 | H | Q | C | 2 | up to 32 bits | any | Without ECC | F | any | Maximum memory interface clock frequency is capped at 333 MHz when the interface is using 3V I/O bank.
10A | 0.9 | E | 1 | 667 | compatible with minimum frequency part | LPDDR3 | PHY | Q | C | 2 | up to 32 bits | any | Without ECC | F | any | Maximum memory interface clock frequency is capped at 533 MHz when the interface is using 3V I/O bank. Applies to S, and H power option devices.
10A | 0.9 | I | 1 | 667 | compatible with minimum frequency part | LPDDR3 | PHY | Q | C | 2 | up to 32 bits | any | Without ECC | F | any | Maximum memory interface clock frequency is capped at 533 MHz when the interface is using 3V I/O bank. Applies to S, and H power option devices.
10A | 0.9 | E | 2 | 667 | compatible with minimum frequency part | LPDDR3 | PHY | Q | C | 2 | up to 32 bits | any | Without ECC | F | any | Maximum memory interface clock frequency is capped at 450 MHz when the interface is using 3V I/O bank. Applies to S, and L power option devices.
10A | 0.9 | I | 2 | 667 | compatible with minimum frequency part | LPDDR3 | PHY | Q | C | 2 | up to 32 bits | any | Without ECC | F | any | Maximum memory interface clock frequency is capped at 450 MHz when the interface is using 3V I/O bank. Applies to S, and L power option devices.
10A | 0.9 | A | 3 | 533 | compatible with minimum frequency part | LPDDR3 | PHY | Q | C | 2 | up to 32 bits | any | Without ECC | F | any | Maximum memory interface clock frequency is capped at 333 MHz when the interface is using 3V I/O bank.
10A | 0.9 | E | 3 | 533 | compatible with minimum frequency part | LPDDR3 | PHY | Q | C | 2 | up to 32 bits | any | Without ECC | F | any | Applies to S, and L power option devices.
10A | 0.9 | I | 3 | 533 | compatible with minimum frequency part | LPDDR3 | PHY | Q | C | 2 | up to 32 bits | any | Without ECC | F | any | Applies to S, and L power option devices.
10A | 0.9 | M | 3 | 533 | compatible with minimum frequency part | LPDDR3 | PHY | Q | C | 2 | up to 32 bits | any | Without ECC | F | any | Maximum memory interface clock frequency is capped at 333 MHz when the interface is using 3V I/O bank.
10A | 0.9 | E | 1 | 1067 | compatible with minimum frequency part | RLDRAM3 | S | Q | C | 2 | up to 72 bits | any | Without ECC | F | any | Maximum memory interface clock frequency is capped at 533 MHz when the interface is using 3V I/O bank. Applies to S, and H power option devices.
10A | 0.9 | I | 1 | 1067 | compatible with minimum frequency part | RLDRAM3 | S | Q | C | 2 | up to 72 bits | any | Without ECC | F | any | Maximum memory interface clock frequency is capped at 533 MHz when the interface is using 3V I/O bank. Applies to S, and H power option devices.
10A | 0.9 | E | 2 | 933 | compatible with minimum frequency part | RLDRAM3 | S | Q | C | 2 | up to 72 bits | any | Without ECC | F | any | Maximum memory interface clock frequency is capped at 533 MHz when the interface is using 3V I/O bank. Applies to S, and L power option devices.
10A | 0.9 | I | 2 | 933 | compatible with minimum frequency part | RLDRAM3 | S | Q | C | 2 | up to 72 bits | any | Without ECC | F | any | Maximum memory interface clock frequency is capped at 533 MHz when the interface is using 3V I/O bank. Applies to S, and L power option devices.
10A | 0.9 | A | 3 | 800 | compatible with minimum frequency part | RLDRAM3 | S | Q | C | 2 | up to 72 bits | any | Without ECC | F | any | Maximum memory interface clock frequency is capped at 533 MHz when the interface is using 3V I/O bank. Applies to L speed grade.
10A | 0.9 | E | 3 | 800 | compatible with minimum frequency part | RLDRAM3 | S | Q | C | 2 | up to 72 bits | any | Without ECC | F | any | Maximum memory interface clock frequency is capped at 533 MHz when the interface is using 3V I/O bank. Applies to S, and L power option devices.
10A | 0.9 | I | 3 | 800 | compatible with minimum frequency part | RLDRAM3 | S | Q | C | 2 | up to 72 bits | any | Without ECC | F | any | Maximum memory interface clock frequency is capped at 533 MHz when the interface is using 3V I/O bank. Applies to S, and L power option devices.
10A | 0.9 | M | 3 | 800 | compatible with minimum frequency part | RLDRAM3 | S | Q | C | 2 | up to 72 bits | any | Without ECC | F | any | Maximum memory interface clock frequency is capped at 533 MHz when the interface is using 3V I/O bank. Applies to L speed grade.
10A | 0.9 | E | 1 | 533 | compatible with minimum frequency part | DDR3 | H | H | PP | 2 | up to 72 bits | any | With ECC | F | any | Applies to S, and H power option devices
10A | 0.9 | I | 1 | 533 | compatible with minimum frequency part | DDR3 | H | H | PP | 2 | up to 72 bits | any | With ECC | F | any | Applies to S, and H power option devices
10A | 0.9 | E | 2 | 533 | compatible with minimum frequency part | DDR3 | H | H | PP | 2 | up to 72 bits | any | With ECC | F | any | Applies to S, and L power option devices.
10A | 0.9 | I | 2 | 533 | compatible with minimum frequency part | DDR3 | H | H | PP | 2 | up to 72 bits | any | With ECC | F | any | Applies to S, and L power option devices.
10A | 0.9 | E | 3 | 467 | compatible with minimum frequency part | DDR3 | H | H | PP | 2 | up to 72 bits | any | With ECC | F | any | Applies to S, and L power option devices.
10A | 0.9 | I | 3 | 467 | compatible with minimum frequency part | DDR3 | H | H | PP | 2 | up to 72 bits | any | With ECC | F | any | Applies to S, and L power option devices.
10A | 0.9 | E | 1 | 533 | compatible with minimum frequency part | DDR3L | H | H | PP | 2 | up to 72 bits | any | With ECC | F | any | Applies to S, and H power option devices
10A | 0.9 | I | 1 | 533 | compatible with minimum frequency part | DDR3L | H | H | PP | 2 | up to 72 bits | any | With ECC | F | any | Applies to S, and H power option devices
10A | 0.9 | E | 2 | 533 | compatible with minimum frequency part | DDR3L | H | H | PP | 2 | up to 72 bits | any | With ECC | F | any | Applies to S, and L power option devices.
10A | 0.9 | I | 2 | 533 | compatible with minimum frequency part | DDR3L | H | H | PP | 2 | up to 72 bits | any | With ECC | F | any | Applies to S, and L power option devices.
10A | 0.9 | E | 3 | 467 | compatible with minimum frequency part | DDR3L | H | H | PP | 2 | up to 72 bits | any | With ECC | F | any | Applies to S, and L power option devices.
10A | 0.9 | I | 3 | 467 | compatible with minimum frequency part | DDR3L | H | H | PP | 2 | up to 72 bits | any | With ECC | F | any | Applies to S, and L power option devices.
10A | 0.9 | E | 1 | 933 | compatible with minimum frequency part | DDR3 | H | Q | PP | 2 | up to 72 bits | any | With ECC | F | any | Maximum memory interface clock frequency is capped at 533 MHz when the interface is using 3V I/O bank. Applies to S, and H power option devices.
10A | 0.9 | I | 1 | 933 | compatible with minimum frequency part | DDR3 | H | Q | PP | 2 | up to 72 bits | any | With ECC | F | any | Maximum memory interface clock frequency is capped at 533 MHz when the interface is using 3V I/O bank. Applies to S, and H power option devices.
10A | 0.9 | E | 2 | 933 | compatible with minimum frequency part | DDR3 | H | Q | PP | 2 | up to 72 bits | any | With ECC | F | any | Maximum memory interface clock frequency is capped at 450 MHz when the interface is using 3V I/O bank. Applies to S, and L power option devices.
10A | 0.9 | I | 2 | 933 | compatible with minimum frequency part | DDR3 | H | Q | PP | 2 | up to 72 bits | any | With ECC | F | any | Maximum memory interface clock frequency is capped at 450 MHz when the interface is using 3V I/O bank. Applies to S, and L power option devices.
10A | 0.9 | E | 3 | 800 | compatible with minimum frequency part | DDR3 | H | Q | PP | 2 | up to 72 bits | any | With ECC | F | any | Maximum memory interface clock frequency is capped at 333 MHz when the interface is using 3V I/O bank. Applies to S, and L power option devices.
10A | 0.9 | I | 3 | 800 | compatible with minimum frequency part | DDR3 | H | Q | PP | 2 | up to 72 bits | any | With ECC | F | any | Maximum memory interface clock frequency is capped at 333 MHz when the interface is using 3V I/O bank. Applies to S, and L power option devices.
10A | 0.9 | E | 1 | 933 | compatible with minimum frequency part | DDR3L | H | Q | PP | 2 | up to 72 bits | any | With ECC | F | any | Maximum memory interface clock frequency is capped at 533 MHz when the interface is using 3V I/O bank. Applies to S, and H power option devices.
10A | 0.9 | I | 1 | 933 | compatible with minimum frequency part | DDR3L | H | Q | PP | 2 | up to 72 bits | any | With ECC | F | any | Maximum memory interface clock frequency is capped at 533 MHz when the interface is using 3V I/O bank. Applies to S, and H power option devices.
10A | 0.9 | E | 2 | 933 | compatible with minimum frequency part | DDR3L | H | Q | PP | 2 | up to 72 bits | any | With ECC | F | any | Maximum memory interface clock frequency is capped at 450 MHz when the interface is using 3V I/O bank. Applies to S, and L power option devices.
10A | 0.9 | I | 2 | 933 | compatible with minimum frequency part | DDR3L | H | Q | PP | 2 | up to 72 bits | any | With ECC | F | any | Maximum memory interface clock frequency is capped at 450 MHz when the interface is using 3V I/O bank. Applies to S, and L power option devices.
10A | 0.9 | E | 3 | 800 | compatible with minimum frequency part | DDR3L | H | Q | PP | 2 | up to 72 bits | any | With ECC | F | any | Maximum memory interface clock frequency is capped at 333 MHz when the interface is using 3V I/O bank. Applies to S, and L power option devices.
10A | 0.9 | I | 3 | 800 | compatible with minimum frequency part | DDR3L | H | Q | PP | 2 | up to 72 bits | any | With ECC | F | any | Maximum memory interface clock frequency is capped at 333 MHz when the interface is using 3V I/O bank. Applies to S, and L power option devices.
10A | 0.9 | E | 1 | 1067 | compatible with minimum frequency part | DDR4 | H | Q | PP | 2 | up to 72 bits | any | With ECC | F | any | Maximum memory interface clock frequency is capped at 533 MHz when the interface is using 3V I/O bank. Applies to S, and H power option devices.
10A | 0.9 | I | 1 | 1067 | compatible with minimum frequency part | DDR4 | H | Q | PP | 2 | up to 72 bits | any | With ECC | F | any | Maximum memory interface clock frequency is capped at 533 MHz when the interface is using 3V I/O bank. Applies to S, and H power option devices.
10A | 0.9 | E | 2 | 933 | compatible with minimum frequency part | DDR4 | H | Q | PP | 2 | up to 72 bits | any | With ECC | F | any | Maximum memory interface clock frequency is capped at 450 MHz when the interface is using 3V I/O bank. Applies to S, and L power option devices.
10A | 0.9 | I | 2 | 933 | compatible with minimum frequency part | DDR4 | H | Q | PP | 2 | up to 72 bits | any | With ECC | F | any | Maximum memory interface clock frequency is capped at 450 MHz when the interface is using 3V I/O bank. Applies to S, and L power option devices.
10A | 0.9 | E | 3 | 800 | compatible with minimum frequency part | DDR4 | H | Q | PP | 2 | up to 72 bits | any | With ECC | F | any | Maximum memory interface clock frequency is capped at 333 MHz when the interface is using 3V I/O bank. Applies to S, and L power option devices.
10A | 0.9 | I | 3 | 800 | compatible with minimum frequency part | DDR4 | H | Q | PP | 2 | up to 72 bits | any | With ECC | F | any | Maximum memory interface clock frequency is capped at 333 MHz when the interface is using 3V I/O bank. Applies to S, and L power option devices.
10A | 0.9 | E | 1 | 600 | 667 | DDR3 | H | H | C | 4 | up to 72 bits | any | With ECC | F | any | Applies to S, and H power option devices
10A | 0.9 | I | 1 | 600 | 667 | DDR3 | H | H | C | 4 | up to 72 bits | any | With ECC | F | any | Applies to S, and H power option devices
10A | 0.9 | E | 2 | 533 | 533 | DDR3 | H | H | C | 4 | up to 72 bits | any | With ECC | F | any | Applies to S, and L power option devices.
10A | 0.9 | I | 2 | 467 | 533 | DDR3 | H | H | C | 4 | up to 72 bits | any | With ECC | F | any | Applies to S, and L power option devices.
10A | 0.9 | A | 3 | 400 | 533 | DDR3 | H | H | C | 4 | up to 72 bits | any | With ECC | F | any
10A | 0.9 | E | 3 | 467 | 533 | DDR3 | H | H | C | 4 | up to 72 bits | any | With ECC | F | any | Applies to S, and L power option devices.
10A | 0.9 | I | 3 | 400 | 533 | DDR3 | H | H | C | 4 | up to 72 bits | any | With ECC | F | any | Applies to S, and L power option devices.
10A | 0.9 | M | 3 | 400 | 533 | DDR3 | H | H | C | 4 | up to 72 bits | any | With ECC | F | any
10A | 0.9 | E | 1 | 600 | 667 | DDR3L | H | H | C | 4 | up to 72 bits | any | With ECC | F | any | Applies to S, and H power option devices
10A | 0.9 | I | 1 | 600 | 667 | DDR3L | H | H | C | 4 | up to 72 bits | any | With ECC | F | any | Applies to S, and H power option devices
10A | 0.9 | E | 2 | 533 | 533 | DDR3L | H | H | C | 4 | up to 72 bits | any | With ECC | F | any | Applies to S, and L power option devices.
10A | 0.9 | I | 2 | 467 | 533 | DDR3L | H | H | C | 4 | up to 72 bits | any | With ECC | F | any | Applies to S, and L power option devices.
10A | 0.9 | A | 3 | 400 | 533 | DDR3L | H | H | C | 4 | up to 72 bits | any | With ECC | F | any
10A | 0.9 | E | 3 | 467 | 533 | DDR3L | H | H | C | 4 | up to 72 bits | any | With ECC | F | any | Applies to S, and L power option devices.
10A | 0.9 | I | 3 | 400 | 533 | DDR3L | H | H | C | 4 | up to 72 bits | any | With ECC | F | any | Applies to S, and L power option devices.
10A | 0.9 | M | 3 | 400 | 533 | DDR3L | H | H | C | 4 | up to 72 bits | any | With ECC | F | any
10A | 0.9 | E | 1 | 667 | 667 | DDR3 | H | Q | C | 4 | up to 72 bits | any | With ECC | F | any | Maximum memory interface clock frequency is capped at 533 MHz when the interface is using 3V I/O bank. Applies to S, and H power option devices.
10A | 0.9 | I | 1 | 667 | 667 | DDR3 | H | Q | C | 4 | up to 72 bits | any | With ECC | F | any | Maximum memory interface clock frequency is capped at 533 MHz when the interface is using 3V I/O bank. Applies to S, and H power option devices.
10A | 0.9 | E | 2 | 667 | 667 | DDR3 | H | Q | C | 4 | up to 72 bits | any | With ECC | F | any | Maximum memory interface clock frequency is capped at 450 MHz when the interface is using 3V I/O bank. Applies to S, and L power option devices.
10A | 0.9 | I | 2 | 667 | 667 | DDR3 | H | Q | C | 4 | up to 72 bits | any | With ECC | F | any | Maximum memory interface clock frequency is capped at 450 MHz when the interface is using 3V I/O bank. Applies to S, and L power option devices.
10A | 0.9 | A | 3 | 667 | 667 | DDR3 | H | Q | C | 4 | up to 72 bits | any | With ECC | F | any | Maximum memory interface clock frequency is capped at 333 MHz when the interface is using 3V I/O bank.
10A | 0.9 | E | 3 | 800 | 800 | DDR3 | H | Q | S | S | 73-144 bits | any | With ECC | F | any | Maximum memory interface clock frequency is capped at 333 MHz when the interface is using 3V I/O bank. Applies to S, and L power option devices.
10A | 0.9 | E | 3 | 933 | 933 | DDR3 | H | Q | S | S | up to 72 bits | any | With ECC | F | any | Maximum memory interface clock frequency is capped at 333 MHz when the interface is using 3V I/O bank. Applies to S, and L power option devices.
10A | 0.9 | M | 3 | 667 | 667 | DDR3 | H | Q | C | 4 | up to 72 bits | any | With ECC | F | any | Maximum memory interface clock frequency is capped at 333 MHz when the interface is using 3V I/O bank.
10A | 0.9 | E | 1 | 667 | 667 | DDR3L | H | Q | C | 4 | up to 72 bits | any | With ECC | F | any | Maximum memory interface clock frequency is capped at 533 MHz when the interface is using 3V I/O bank. Applies to S, and H power option devices.
10A | 0.9 | I | 1 | 667 | 667 | DDR3L | H | Q | C | 4 | up to 72 bits | any | With ECC | F | any | Maximum memory interface clock frequency is capped at 533 MHz when the interface is using 3V I/O bank. Applies to S, and H power option devices.
10A | 0.9 | E | 2 | 667 | 667 | DDR3L | H | Q | C | 4 | up to 72 bits | any | With ECC | F | any | Maximum memory interface clock frequency is capped at 450 MHz when the interface is using 3V I/O bank. Applies to S, and L power option devices.
10A | 0.9 | I | 2 | 667 | 667 | DDR3L | H | Q | C | 4 | up to 72 bits | any | With ECC | F | any | Maximum memory interface clock frequency is capped at 450 MHz when the interface is using 3V I/O bank. Applies to S, and L power option devices.
10A | 0.9 | A | 3 | 667 | 667 | DDR3L | H | Q | C | 4 | up to 72 bits | any | With ECC | F | any | Maximum memory interface clock frequency is capped at 333 MHz when the interface is using 3V I/O bank.
10A | 0.9 | E | 3 | 667 | 667 | DDR3L | H | Q | C | 4 | up to 72 bits | any | With ECC | F | any | Maximum memory interface clock frequency is capped at 333 MHz when the interface is using 3V I/O bank. Applies to S, and L power option devices.
10A | 0.9 | I | 3 | 667 | 667 | DDR3L | H | Q | C | 4 | up to 72 bits | any | With ECC | F | any | Maximum memory interface clock frequency is capped at 333 MHz when the interface is using 3V I/O bank. Applies to S, and L power option devices.
10A | 0.9 | M | 3 | 667 | 667 | DDR3L | H | Q | C | 4 | up to 72 bits | any | With ECC | F | any | Maximum memory interface clock frequency is capped at 333 MHz when the interface is using 3V I/O bank.
10A | 0.9 | E | 1 | 800 | 800 | DDR4 | H | Q | C | 4 | up to 72 bits | any | With ECC, Without read DBI | F | any | Maximum memory interface clock frequency is capped at 533 MHz when the interface is using 3V I/O bank. Applies to S, and H power option devices.
10A | 0.9 | E | 1 | 933 | 933 | DDR4 | H | Q | C | 4 | up to 72 bits | any | With ECC, With read DBI | F | any | Maximum memory interface clock frequency is capped at 533 MHz when the interface is using 3V I/O bank. Applies to S, and H power option devices.
10A | 0.9 | I | 1 | 800 | 933 | DDR4 | H | Q | C | 4 | up to 72 bits | any | With ECC, Without read DBI | F | any | Maximum memory interface clock frequency is capped at 533 MHz when the interface is using 3V I/O bank. Applies to S, and H power option devices.
10A | 0.9 | I | 1 | 933 | 1067 | DDR4 | H | Q | C | 4 | up to 72 bits | any | With ECC, With read DBI | F | any | Maximum memory interface clock frequency is capped at 533 MHz when the interface is using 3V I/O bank. Applies to S, and H power option devices.
10A | 0.9 | E | 2 | 800 | 800 | DDR4 | H | Q | C | 4 | up to 72 bits | any | With ECC, With read DBI | F | any | Maximum memory interface clock frequency is capped at 533 MHz when the interface is using 3V I/O bank. Applies to S, and L power option devices.
10A | 0.9 | E | 2 | 800 | 933 | DDR4 | H | Q | C | 4 | up to 72 bits | any | With ECC, Without read DBI | F | any | Maximum memory interface clock frequency is capped at 533 MHz when the interface is using 3V I/O bank. Applies to S, and L power option devices.
10A | 0.9 | I | 2 | 800 | 800 | DDR4 | H | Q | C | 4 | up to 72 bits | any | With ECC, With read DBI | F | any | Maximum memory interface clock frequency is capped at 450 MHz when the interface is using 3V I/O bank. Applies to S, and L power option devices.
10A | 0.9 | I | 2 | 800 | 933 | DDR4 | H | Q | C | 4 | up to 72 bits | any | With ECC, Without read DBI | F | any | Maximum memory interface clock frequency is capped at 450 MHz when the interface is using 3V I/O bank. Applies to S, and L power option devices.
10A | 0.9 | A | 3 | 667 | 800 | DDR4 | H | Q | C | 4 | up to 72 bits | any | With ECC, With read DBI | F | any | Maximum memory interface clock frequency is capped at 533 MHz when the interface is using 3V I/O bank.
10A | 0.9 | I | 3 | 800 | 800 | DDR3 | H | Q | S | S | 73-144 bits | any | With ECC | F | any | Maximum memory interface clock frequency is capped at 333 MHz when the interface is using 3V I/O bank. Applies to S, and L power option devices.
10A | 0.9 | I | 3 | 933 | 933 | DDR3 | H | Q | S | S | up to 72 bits | any | With ECC | F | any | Maximum memory interface clock frequency is capped at 333 MHz when the interface is using 3V I/O bank. Applies to S, and L power option devices.
10A | 0.9 | I | 3 | 800 | 800 | DDR4 | H | Q | S | S | up to 72 bits | any | With ECC, Without read DBI | F | any | Maximum memory interface clock frequency is capped at 333 MHz when the interface is using 3V I/O bank. Applies to S, and L power option devices.
10A | 0.9 | I | 3 | 800 | 800 | DDR4 | H | Q | S | S | 73-144 bits | any | With ECC, With read DBI | F | any | Maximum memory interface clock frequency is capped at 333 MHz when the interface is using 3V I/O bank. Applies to S, and L power option devices.
10A | 0.9 | M | 3 | 667 | 800 | DDR4 | H | Q | C | 4 | up to 72 bits | any | With ECC, With read DBI | F | any | Maximum memory interface clock frequency is capped at 533 MHz when the interface is using 3V I/O bank.
10A | 0.9 | E | 1 | 533 | compatible with minimum frequency part | DDR3 | H | H | PP | 4 | up to 72 bits | any | With ECC | F | any | Applies to S, and H power option devices
10A | 0.9 | I | 1 | 533 | compatible with minimum frequency part | DDR3 | H | H | PP | 4 | up to 72 bits | any | With ECC | F | any | Applies to S, and H power option devices
10A | 0.9 | E | 2 | 533 | compatible with minimum frequency part | DDR3 | H | H | PP | 4 | up to 72 bits | any | With ECC | F | any | Applies to S, and L power option devices.
10A | 0.9 | I | 2 | 533 | compatible with minimum frequency part | DDR3 | H | H | PP | 4 | up to 72 bits | any | With ECC | F | any | Applies to S, and L power option devices.
10A | 0.9 | E | 3 | 467 | compatible with minimum frequency part | DDR3 | H | H | PP | 4 | up to 72 bits | any | With ECC | F | any | Applies to S, and L power option devices.
10A | 0.9 | I | 3 | 467 | compatible with minimum frequency part | DDR3 | H | H | PP | 4 | up to 72 bits | any | With ECC | F | any | Applies to S, and L power option devices.
10A | 0.9 | E | 1 | 533 | compatible with minimum frequency part | DDR3L | H | H | PP | 4 | up to 72 bits | any | With ECC | F | any | Applies to S, and H power option devices
10A | 0.9 | I | 1 | 533 | compatible with minimum frequency part | DDR3L | H | H | PP | 4 | up to 72 bits | any | With ECC | F | any | Applies to S, and H power option devices
10A | 0.9 | E | 2 | 533 | compatible with minimum frequency part | DDR3L | H | H | PP | 4 | up to 72 bits | any | With ECC | F | any | Applies to S, and L power option devices.
10A | 0.9 | I | 2 | 533 | compatible with minimum frequency part | DDR3L | H | H | PP | 4 | up to 72 bits | any | With ECC | F | any | Applies to S, and L power option devices.
10A | 0.9 | E | 3 | 467 | compatible with minimum frequency part | DDR3L | H | H | PP | 4 | up to 72 bits | any | With ECC | F | any | Applies to S, and L power option devices.
10A | 0.9 | I | 3 | 467 | compatible with minimum frequency part | DDR3L | H | H | PP | 4 | up to 72 bits | any | With ECC | F | any | Applies to S, and L power option devices.
10A | 0.9 | E | 1 | 667 | compatible with minimum frequency part | DDR3 | H | Q | PP | 4 | up to 72 bits | any | With ECC | F | any | Maximum memory interface clock frequency is capped at 533 MHz when the interface is using 3V I/O bank. Applies to S, and H power option devices.
10A | 0.9 | I | 1 | 667 | compatible with minimum frequency part | DDR3 | H | Q | PP | 4 | up to 72 bits | any | With ECC | F | any | Maximum memory interface clock frequency is capped at 533 MHz when the interface is using 3V I/O bank. Applies to S, and H power option devices.
10A | 0.9 | E | 2 | 667 | compatible with minimum frequency part | DDR3 | H | Q | PP | 4 | up to 72 bits | any | With ECC | F | any | Maximum memory interface clock frequency is capped at 450 MHz when the interface is using 3V I/O bank. Applies to S, and L power option devices.
10A | 0.9 | I | 2 | 667 | compatible with minimum frequency part | DDR3 | H | Q | PP | 4 | up to 72 bits | any | With ECC | F | any | Maximum memory interface clock frequency is capped at 450 MHz when the interface is using 3V I/O bank. Applies to S, and L power option devices.
10A | 0.9 | E | 3 | 667 | compatible with minimum frequency part | DDR3 | H | Q | PP | 4 | up to 72 bits | any | With ECC | F | any | Maximum memory interface clock frequency is capped at 333 MHz when the interface is using 3V I/O bank. Applies to S, and L power option devices.
10A | 0.9 | I | 3 | 667 | compatible with minimum frequency part | DDR3 | H | Q | PP | 4 | up to 72 bits | any | With ECC | F | any | Maximum memory interface clock frequency is capped at 333 MHz when the interface is using 3V I/O bank. Applies to S, and L power option devices.
10A | 0.9 | E | 1 | 667 | compatible with minimum frequency part | DDR3L | H | Q | PP | 4 | up to 72 bits | any | With ECC | F | any | Maximum memory interface clock frequency is capped at 533 MHz when the interface is using 3V I/O bank. Applies to S, and H power option devices.
10A | 0.9 | I | 1 | 667 | compatible with minimum frequency part | DDR3L | H | Q | PP | 4 | up to 72 bits | any | With ECC | F | any | Maximum memory interface clock frequency is capped at 533 MHz when the interface is using 3V I/O bank. Applies to S, and H power option devices.
10A | 0.9 | E | 2 | 667 | compatible with minimum frequency part | DDR3L | H | Q | PP | 4 | up to 72 bits | any | With ECC | F | any | Maximum memory interface clock frequency is capped at 450 MHz when the interface is using 3V I/O bank. Applies to S, and L power option devices.
10A | 0.9 | I | 2 | 667 | compatible with minimum frequency part | DDR3L | H | Q | PP | 4 | up to 72 bits | any | With ECC | F | any | Maximum memory interface clock frequency is capped at 450 MHz when the interface is using 3V I/O bank. Applies to S, and L power option devices.
10A | 0.9 | E | 3 | 667 | compatible with minimum frequency part | DDR3L | H | Q | PP | 4 | up to 72 bits | any | With ECC | F | any | Maximum memory interface clock frequency is capped at 333 MHz when the interface is using 3V I/O bank. Applies to S, and L power option devices.
10A | 0.9 | I | 3 | 667 | compatible with minimum frequency part | DDR3L | H | Q | PP | 4 | up to 72 bits | any | With ECC | F | any | Maximum memory interface clock frequency is capped at 333 MHz when the interface is using 3V I/O bank. Applies to S, and L power option devices.
10A | 0.9 | E | 1 | 933 | compatible with minimum frequency part | DDR4 | H | Q | PP | 4 | up to 72 bits | any | With ECC | F | any | Maximum memory interface clock frequency is capped at 533 MHz when the interface is using 3V I/O bank. Applies to S, and H power option devices.
10A | 0.9 | I | 1 | 933 | compatible with minimum frequency part | DDR4 | H | Q | PP | 4 | up to 72 bits | any | With ECC | F | any | Maximum memory interface clock frequency is capped at 533 MHz when the interface is using 3V I/O bank. Applies to S, and H power option devices.
10A | 0.9 | E | 2 | 800 | compatible with minimum frequency part | DDR4 | H | Q | PP | 4 | up to 72 bits | any | With ECC | F | any | Maximum memory interface clock frequency is capped at 450 MHz when the interface is using 3V I/O bank. Applies to S, and L power option devices.
10A | 0.9 | I | 2 | 800 | compatible with minimum frequency part | DDR4 | H | Q | PP | 4 | up to 72 bits | any | With ECC | F | any | Maximum memory interface clock frequency is capped at 450 MHz when the interface is using 3V I/O bank. Applies to S, and L power option devices.
10A | 0.9 | E | 3 | 800 | compatible with minimum frequency part | DDR4 | H | Q | PP | 4 | up to 72 bits | any | With ECC | F | any | Maximum memory interface clock frequency is capped at 333 MHz when the interface is using 3V I/O bank. Applies to S, and L power option devices.
10A | 0.9 | I | 3 | 800 | compatible with minimum frequency part | DDR4 | H | Q | PP | 4 | up to 72 bits | any | With ECC | F | any | Maximum memory interface clock frequency is capped at 333 MHz when the interface is using 3V I/O bank. Applies to S, and L power option devices.
10A | 0.9 | E | 1 | 533 | 533 | DDR3 | H | H | PP | 2 (2-DIMM) | up to 72 bits | any | With ECC | F | any | Applies to S, and H power option devices
10A | 0.9 | I | 1 | 533 | 533 | DDR3 | H | H | PP | 2 (2-DIMM) | up to 72 bits | any | With ECC | F | any | Applies to S, and H power option devices
10A | 0.9 | E | 2 | 467 | 533 | DDR3 | H | H | PP | 2 (2-DIMM) | up to 72 bits | any | With ECC | F | any | Applies to S, and L power option devices.
10A | 0.9 | I | 2 | 467 | 533 | DDR3 | H | H | PP | 2 (2-DIMM) | up to 72 bits | any | With ECC | F | any | Applies to S, and L power option devices.
10A | 0.9 | A | 3 | 400 | 533 | DDR3 | H | H | PP | 2 (2-DIMM) | up to 72 bits | any | With ECC | F | any
10A | 0.9 | E | 3 | 400 | 533 | DDR3 | H | H | PP | 2 (2-DIMM) | up to 72 bits | any | With ECC | F | any | Applies to S, and L power option devices.
10A | 0.9 | I | 3 | 400 | 533 | DDR3 | H | H | PP | 2 (2-DIMM) | up to 72 bits | any | With ECC | F | any | Applies to S, and L power option devices.
10A | 0.9 | M | 3 | 400 | 533 | DDR3 | H | H | PP | 2 (2-DIMM) | up to 72 bits | any | With ECC | F | any
10A | 0.9 | E | 1 | 533 | 533 | DDR3L | H | H | PP | 2 (2-DIMM) | up to 72 bits | any | With ECC | F | any | Applies to S, and H power option devices
10A | 0.9 | I | 1 | 533 | 533 | DDR3L | H | H | PP | 2 (2-DIMM) | up to 72 bits | any | With ECC | F | any | Applies to S, and H power option devices
10A | 0.9 | E | 2 | 467 | 533 | DDR3L | H | H | PP | 2 (2-DIMM) | up to 72 bits | any | With ECC | F | any | Applies to S, and L power option devices.
10A | 0.9 | I | 2 | 467 | 533 | DDR3L | H | H | PP | 2 (2-DIMM) | up to 72 bits | any | With ECC | F | any | Applies to S, and L power option devices.
10A | 0.9 | A | 3 | 400 | 533 | DDR3L | H | H | PP | 2 (2-DIMM) | up to 72 bits | any | With ECC | F | any
10A | 0.9 | E | 3 | 400 | 533 | DDR3L | H | H | PP | 2 (2-DIMM) | up to 72 bits | any | With ECC | F | any | Applies to S, and L power option devices.
10A | 0.9 | I | 3 | 400 | 533 | DDR3L | H | H | PP | 2 (2-DIMM) | up to 72 bits | any | With ECC | F | any | Applies to S, and L power option devices.
10A | 0.9 | M | 3 | 400 | 533 | DDR3L | H | H | PP | 2 (2-DIMM) | up to 72 bits | any | With ECC | F | any
10A | 0.9 | E | 1 | 667 | 667 | DDR3 | H | Q | PP | 2 (2-DIMM) | up to 72 bits | any | With ECC | F | any | Maximum memory interface clock frequency is capped at 533 MHz when the interface is using 3V I/O bank. Applies to S, and H power option devices.
10A | 0.9 | I | 1 | 667 | 667 | DDR3 | H | Q | PP | 2 (2-DIMM) | up to 72 bits | any | With ECC | F | any | Maximum memory interface clock frequency is capped at 533 MHz when the interface is using 3V I/O bank. Applies to S, and H power option devices.
10A | 0.9 | E | 2 | 667 | 667 | DDR3 | H | Q | PP | 2 (2-DIMM) | up to 72 bits | any | With ECC | F | any | Maximum memory interface clock frequency is capped at 450 MHz when the interface is using 3V I/O bank. Applies to S, and L power option devices.
10A | 0.9 | I | 2 | 667 | 667 | DDR3 | H | Q | PP | 2 (2-DIMM) | up to 72 bits | any | With ECC | F | any | Maximum memory interface clock frequency is capped at 450 MHz when the interface is using 3V I/O bank. Applies to S, and L power option devices.
10A | 0.9 | A | 3 | 667 | 667 | DDR3 | H | Q | PP | 2 (2-DIMM) | up to 72 bits | any | With ECC | F | any | Maximum memory interface clock frequency is capped at 333 MHz when the interface is using 3V I/O bank.
10A | 0.9 | E | 3 | 667 | 667 | DDR3 | H | Q | PP | 2 (2-DIMM) | up to 72 bits | any | With ECC | F | any | Maximum memory interface clock frequency is capped at 333 MHz when the interface is using 3V I/O bank. Applies to S, and L power option devices.
10A | 0.9 | I | 3 | 667 | 667 | DDR3 | H | Q | PP | 2 (2-DIMM) | up to 72 bits | any | With ECC | F | any | Maximum memory interface clock frequency is capped at 333 MHz when the interface is using 3V I/O bank. Applies to S, and L power option devices.
10A | 0.9 | M | 3 | 667 | 667 | DDR3 | H | Q | PP | 2 (2-DIMM) | up to 72 bits | any | With ECC | F | any | Maximum memory interface clock frequency is capped at 333 MHz when the interface is using 3V I/O bank.
10A | 0.9 | E | 1 | 667 | 667 | DDR3L | H | Q | PP | 2 (2-DIMM) | up to 72 bits | any | With ECC | F | any | Maximum memory interface clock frequency is capped at 533 MHz when the interface is using 3V I/O bank. Applies to S, and H power option devices.
10A | 0.9 | I | 1 | 667 | 667 | DDR3L | H | Q | PP | 2 (2-DIMM) | up to 72 bits | any | With ECC | F | any | Maximum memory interface clock frequency is capped at 533 MHz when the interface is using 3V I/O bank. Applies to S, and H power option devices.
10A | 0.9 | E | 2 | 667 | 667 | DDR3L | H | Q | PP | 2 (2-DIMM) | up to 72 bits | any | With ECC | F | any | Maximum memory interface clock frequency is capped at 450 MHz when the interface is using 3V I/O bank. Applies to S, and L power option devices.
10A | 0.9 | I | 2 | 667 | 667 | DDR3L | H | Q | PP | 2 (2-DIMM) | up to 72 bits | any | With ECC | F | any | Maximum memory interface clock frequency is capped at 450 MHz when the interface is using 3V I/O bank. Applies to S, and L power option devices.
10A | 0.9 | A | 3 | 667 | 667 | DDR3L | H | Q | PP | 2 (2-DIMM) | up to 72 bits | any | With ECC | F | any | Maximum memory interface clock frequency is capped at 333 MHz when the interface is using 3V I/O bank.
10A | 0.9 | E | 3 | 667 | 667 | DDR3L | H | Q | PP | 2 (2-DIMM) | up to 72 bits | any | With ECC | F | any | Maximum memory interface clock frequency is capped at 333 MHz when the interface is using 3V I/O bank. Applies to S, and L power option devices.
10A | 0.9 | I | 3 | 667 | 667 | DDR3L | H | Q | PP | 2 (2-DIMM) | up to 72 bits | any | With ECC | F | any | Maximum memory interface clock frequency is capped at 333 MHz when the interface is using 3V I/O bank. Applies to S, and L power option devices.
10A | 0.9 | M | 3 | 667 | 667 | DDR3L | H | Q | PP | 2 (2-DIMM) | up to 72 bits | any | With ECC | F | any | Maximum memory interface clock frequency is capped at 333 MHz when the interface is using 3V I/O bank.
10A | 0.9 | E | 1 | 600 | 667 | DDR3 | H | H | R | 2 (2-DIMM) | up to 72 bits | any | With ECC | F | any | Applies to S, and H power option devices
10A | 0.9 | I | 1 | 600 | 667 | DDR3 | H | H | R | 2 (2-DIMM) | up to 72 bits | any | With ECC | F | any | Applies to S, and H power option devices
10A | 0.9 | E | 2 | 533 | 533 | DDR3 | H | H | R | 2 (2-DIMM) | up to 72 bits | any | With ECC | F | any | Applies to S, and L power option devices.
10A | 0.9 | I | 2 | 467 | 533 | DDR3 | H | H | R | 2 (2-DIMM) | up to 72 bits | any | With ECC | F | any | Applies to S, and L power option devices.
10A | 0.9 | A | 3 | 400 | 533 | DDR3 | H | H | R | 2 (2-DIMM) | up to 72 bits | any | With ECC | F | any
10A | 0.9 | E | 3 | 467 | 533 | DDR3 | H | H | R | 2 (2-DIMM) | up to 72 bits | any | With ECC | F | any | Applies to S, and L power option devices.
10A | 0.9 | I | 3 | 400 | 533 | DDR3 | H | H | R | 2 (2-DIMM) | up to 72 bits | any | With ECC | F | any | Applies to S, and L power option devices.
10A | 0.9 | M | 3 | 400 | 533 | DDR3 | H | H | R | 2 (2-DIMM) | up to 72 bits | any | With ECC | F | any
10A | 0.9 | E | 1 | 600 | 667 | DDR3L | H | H | R | 2 (2-DIMM) | up to 72 bits | any | With ECC | F | any | Applies to S, and H power option devices
10A | 0.9 | I | 1 | 600 | 667 | DDR3L | H | H | R | 2 (2-DIMM) | up to 72 bits | any | With ECC | F | any | Applies to S, and H power option devices
10A | 0.9 | E | 2 | 533 | 533 | DDR3L | H | H | R | 2 (2-DIMM) | up to 72 bits | any | With ECC | F | any | Applies to S, and L power option devices.
10A | 0.9 | I | 2 | 467 | 533 | DDR3L | H | H | R | 2 (2-DIMM) | up to 72 bits | any | With ECC | F | any | Applies to S, and L power option devices.
10A | 0.9 | A | 3 | 400 | 533 | DDR3L | H | H | R | 2 (2-DIMM) | up to 72 bits | any | With ECC | F | any
10A | 0.9 | E | 3 | 467 | 533 | DDR3L | H | H | R | 2 (2-DIMM) | up to 72 bits | any | With ECC | F | any | Applies to S, and L power option devices.
10A | 0.9 | I | 3 | 400 | 533 | DDR3L | H | H | R | 2 (2-DIMM) | up to 72 bits | any | With ECC | F | any | Applies to S, and L power option devices.
10A | 0.9 | M | 3 | 400 | 533 | DDR3L | H | H | R | 2 (2-DIMM) | up to 72 bits | any | With ECC | F | any
10A | 0.9 | E | 1 | 667 | 667 | DDR3 | H | Q | R | 2 (2-DIMM) | up to 72 bits | any | With ECC | F | any | Maximum memory interface clock frequency is capped at 533 MHz when the interface is using 3V I/O bank. Applies to S, and H power option devices.
10A | 0.9 | I | 1 | 667 | 667 | DDR3 | H | Q | R | 2 (2-DIMM) | up to 72 bits | any | With ECC | F | any | Maximum memory interface clock frequency is capped at 533 MHz when the interface is using 3V I/O bank. Applies to S, and H power option devices.
10A | 0.9 | E | 2 | 667 | 667 | DDR3 | H | Q | R | 2 (2-DIMM) | up to 72 bits | any | With ECC | F | any | Maximum memory interface clock frequency is capped at 450 MHz when the interface is using 3V I/O bank. Applies to S, and L power option devices.
10A | 0.9 | I | 2 | 667 | 667 | DDR3 | H | Q | R | 2 (2-DIMM) | up to 72 bits | any | With ECC | F | any | Maximum memory interface clock frequency is capped at 450 MHz when the interface is using 3V I/O bank. Applies to S, and L power option devices.
10A | 0.9 | A | 3 | 667 | 667 | DDR3 | H | Q | R | 2 (2-DIMM) | up to 72 bits | any | With ECC | F | any | Maximum memory interface clock frequency is capped at 333 MHz when the interface is using 3V I/O bank.
10A | 0.9 | I | 3 | 800 | 800 | DDR4 | H | Q | S | S | 73-144 bits | any | With ECC, Without read DBI | F | any | Maximum memory interface clock frequency is capped at 333 MHz when the interface is using 3V I/O bank. Applies to S, and L power option devices.
10A | 0.9 | I | 3 | 933 | 933 | DDR4 | H | Q | S | S | up to 72 bits | any | With ECC, With read DBI | F | any | Maximum memory interface clock frequency is capped at 333 MHz when the interface is using 3V I/O bank. Applies to S, and L power option devices.
10A | 0.9 | M | 3 | 667 | 667 | DDR3 | H | Q | R | 2 (2-DIMM) | up to 72 bits | any | With ECC | F | any | Maximum memory interface clock frequency is capped at 333 MHz when the interface is using 3V I/O bank.
10A | 0.9 | E | 1 | 667 | 667 | DDR3L | H | Q | R | 2 (2-DIMM) | up to 72 bits | any | With ECC | F | any | Maximum memory interface clock frequency is capped at 533 MHz when the interface is using 3V I/O bank. Applies to S, and H power option devices.
10A | 0.9 | I | 1 | 667 | 667 | DDR3L | H | Q | R | 2 (2-DIMM) | up to 72 bits | any | With ECC | F | any | Maximum memory interface clock frequency is capped at 533 MHz when the interface is using 3V I/O bank. Applies to S, and H power option devices.
10A | 0.9 | E | 2 | 667 | 667 | DDR3L | H | Q | R | 2 (2-DIMM) | up to 72 bits | any | With ECC | F | any | Maximum memory interface clock frequency is capped at 450 MHz when the interface is using 3V I/O bank. Applies to S, and L power option devices.
10A | 0.9 | I | 2 | 667 | 667 | DDR3L | H | Q | R | 2 (2-DIMM) | up to 72 bits | any | With ECC | F | any | Maximum memory interface clock frequency is capped at 450 MHz when the interface is using 3V I/O bank. Applies to S, and L power option devices.
10A | 0.9 | A | 3 | 667 | 667 | DDR3L | H | Q | R | 2 (2-DIMM) | up to 72 bits | any | With ECC | F | any | Maximum memory interface clock frequency is capped at 333 MHz when the interface is using 3V I/O bank.
10A | 0.9 | E | 3 | 667 | 667 | DDR3L | H | Q | R | 2 (2-DIMM) | up to 72 bits | any | With ECC | F | any | Maximum memory interface clock frequency is capped at 333 MHz when the interface is using 3V I/O bank. Applies to S, and L power option devices.
10A | 0.9 | I | 3 | 667 | 667 | DDR3L | H | Q | R | 2 (2-DIMM) | up to 72 bits | any | With ECC | F | any | Maximum memory interface clock frequency is capped at 333 MHz when the interface is using 3V I/O bank. Applies to S, and L power option devices.
10A | 0.9 | M | 3 | 667 | 667 | DDR3L | H | Q | R | 2 (2-DIMM) | up to 72 bits | any | With ECC | F | any | Maximum memory interface clock frequency is capped at 333 MHz when the interface is using 3V I/O bank.
10A | 0.9 | E | 1 | 600 | 667 | DDR3 | H | H | S | 2 (2-DIMM) | up to 72 bits | any | With ECC | F | any | Applies to S, and H power option devices
10A | 0.9 | I | 1 | 600 | 667 | DDR3 | H | H | S | 2 (2-DIMM) | up to 72 bits | any | With ECC | F | any | Applies to S, and H power option devices
10A | 0.9 | E | 2 | 533 | 533 | DDR3 | H | H | S | 2 (2-DIMM) | up to 72 bits | any | With ECC | F | any | Applies to S, and L power option devices.
10A | 0.9 | I | 2 | 467 | 533 | DDR3 | H | H | S | 2 (2-DIMM) | up to 72 bits | any | With ECC | F | any | Applies to S, and L power option devices.
10A | 0.9 | A | 3 | 400 | 533 | DDR3 | H | H | S | 2 (2-DIMM) | up to 72 bits | any | With ECC | F | any
10A | 0.9 | E | 3 | 467 | 533 | DDR3 | H | H | S | 2 (2-DIMM) | up to 72 bits | any | With ECC | F | any | Applies to S, and L power option devices.
10A | 0.9 | I | 3 | 400 | 533 | DDR3 | H | H | S | 2 (2-DIMM) | up to 72 bits | any | With ECC | F | any | Applies to S, and L power option devices.
10A | 0.9 | M | 3 | 400 | 533 | DDR3 | H | H | S | 2 (2-DIMM) | up to 72 bits | any | With ECC | F | any
10A | 0.9 | E | 1 | 600 | 667 | DDR3L | H | H | S | 2 (2-DIMM) | up to 72 bits | any | With ECC | F | any | Applies to S, and H power option devices
10A | 0.9 | I | 1 | 600 | 667 | DDR3L | H | H | S | 2 (2-DIMM) | up to 72 bits | any | With ECC | F | any | Applies to S, and H power option devices
10A | 0.9 | E | 2 | 533 | 533 | DDR3L | H | H | S | 2 (2-DIMM) | up to 72 bits | any | With ECC | F | any | Applies to S, and L power option devices.
10A | 0.9 | I | 2 | 467 | 533 | DDR3L | H | H | S | 2 (2-DIMM) | up to 72 bits | any | With ECC | F | any | Applies to S, and L power option devices.
10A | 0.9 | A | 3 | 400 | 533 | DDR3L | H | H | S | 2 (2-DIMM) | up to 72 bits | any | With ECC | F | any
10A | 0.9 | E | 3 | 467 | 533 | DDR3L | H | H | S | 2 (2-DIMM) | up to 72 bits | any | With ECC | F | any | Applies to S, and L power option devices.
10A | 0.9 | I | 3 | 400 | 533 | DDR3L | H | H | S | 2 (2-DIMM) | up to 72 bits | any | With ECC | F | any | Applies to S, and L power option devices.
10A | 0.9 | M | 3 | 400 | 533 | DDR3L | H | H | S | 2 (2-DIMM) | up to 72 bits | any | With ECC | F | any
10A | 0.9 | E | 1 | 667 | 667 | DDR3 | H | Q | S | 2 (2-DIMM) | up to 72 bits | any | With ECC | F | any | Maximum memory interface clock frequency is capped at 533 MHz when the interface is using 3V I/O bank. Applies to S, and H power option devices.
10A | 0.9 | I | 1 | 667 | 667 | DDR3 | H | Q | S | 2 (2-DIMM) | up to 72 bits | any | With ECC | F | any | Maximum memory interface clock frequency is capped at 533 MHz when the interface is using 3V I/O bank. Applies to S, and H power option devices.
10A | 0.9 | E | 2 | 667 | 667 | DDR3 | H | Q | S | 2 (2-DIMM) | up to 72 bits | any | With ECC | F | any | Maximum memory interface clock frequency is capped at 450 MHz when the interface is using 3V I/O bank. Applies to S, and L power option devices.
10A | 0.9 | I | 2 | 667 | 667 | DDR3 | H | Q | S | 2 (2-DIMM) | up to 72 bits | any | With ECC | F | any | Maximum memory interface clock frequency is capped at 450 MHz when the interface is using 3V I/O bank. Applies to S, and L power option devices.
10A | 0.9 | A | 3 | 667 | 667 | DDR3 | H | Q | S | 2 (2-DIMM) | up to 72 bits | any | With ECC | F | any | Maximum memory interface clock frequency is capped at 333 MHz when the interface is using 3V I/O bank.
10A | 0.9 | E | 3 | 800 | 800 | DDR3 | H | Q | U | S | 73-144 bits | any | With ECC | F | any | Maximum memory interface clock frequency is capped at 333 MHz when the interface is using 3V I/O bank. Applies to S, and L power option devices.
10A | 0.9 | E | 3 | 933 | 933 | DDR3 | H | Q | U | S | up to 72 bits | any | With ECC | F | any | Maximum memory interface clock frequency is capped at 333 MHz when the interface is using 3V I/O bank. Applies to S, and L power option devices.
10A | 0.9 | M | 3 | 667 | 667 | DDR3 | H | Q | S | 2 (2-DIMM) | up to 72 bits | any | With ECC | F | any | Maximum memory interface clock frequency is capped at 333 MHz when the interface is using 3V I/O bank.
10A | 0.9 | E | 1 | 667 | 667 | DDR3L | H | Q | S | 2 (2-DIMM) | up to 72 bits | any | With ECC | F | any | Maximum memory interface clock frequency is capped at 533 MHz when the interface is using 3V I/O bank. Applies to S, and H power option devices.
10A | 0.9 | I | 1 | 667 | 667 | DDR3L | H | Q | S | 2 (2-DIMM) | up to 72 bits | any | With ECC | F | any | Maximum memory interface clock frequency is capped at 533 MHz when the interface is using 3V I/O bank. Applies to S, and H power option devices.
10A | 0.9 | E | 2 | 667 | 667 | DDR3L | H | Q | S | 2 (2-DIMM) | up to 72 bits | any | With ECC | F | any | Maximum memory interface clock frequency is capped at 450 MHz when the interface is using 3V I/O bank. Applies to S, and L power option devices.
10A | 0.9 | I | 2 | 667 | 667 | DDR3L | H | Q | S | 2 (2-DIMM) | up to 72 bits | any | With ECC | F | any | Maximum memory interface clock frequency is capped at 450 MHz when the interface is using 3V I/O bank. Applies to S, and L power option devices.
10A | 0.9 | A | 3 | 667 | 667 | DDR3L | H | Q | S | 2 (2-DIMM) | up to 72 bits | any | With ECC | F | any | Maximum memory interface clock frequency is capped at 333 MHz when the interface is using 3V I/O bank.
10A | 0.9 | E | 3 | 667 | 667 | DDR3L | H | Q | S | 2 (2-DIMM) | up to 72 bits | any | With ECC | F | any | Maximum memory interface clock frequency is capped at 333 MHz when the interface is using 3V I/O bank. Applies to S, and L power option devices.
10A | 0.9 | I | 3 | 667 | 667 | DDR3L | H | Q | S | 2 (2-DIMM) | up to 72 bits | any | With ECC | F | any | Maximum memory interface clock frequency is capped at 333 MHz when the interface is using 3V I/O bank. Applies to S, and L power option devices.
10A | 0.9 | M | 3 | 667 | 667 | DDR3L | H | Q | S | 2 (2-DIMM) | up to 72 bits | any | With ECC | F | any | Maximum memory interface clock frequency is capped at 333 MHz when the interface is using 3V I/O bank.
10A | 0.9 | E | 1 | 600 | 667 | DDR3 | H | H | U | 2 (2-DIMM) | up to 72 bits | any | With ECC | F | any | Applies to S, and H power option devices
10A | 0.9 | I | 1 | 600 | 667 | DDR3 | H | H | U | 2 (2-DIMM) | up to 72 bits | any | With ECC | F | any | Applies to S, and H power option devices
10A | 0.9 | E | 2 | 533 | 533 | DDR3 | H | H | U | 2 (2-DIMM) | up to 72 bits | any | With ECC | F | any | Applies to S, and L power option devices.
10A | 0.9 | I | 2 | 467 | 533 | DDR3 | H | H | U | 2 (2-DIMM) | up to 72 bits | any | With ECC | F | any | Applies to S, and L power option devices.
10A | 0.9 | A | 3 | 400 | 533 | DDR3 | H | H | U | 2 (2-DIMM) | up to 72 bits | any | With ECC | F | any
10A | 0.9 | E | 3 | 467 | 533 | DDR3 | H | H | U | 2 (2-DIMM) | up to 72 bits | any | With ECC | F | any | Applies to S, and L power option devices.
10A | 0.9 | I | 3 | 400 | 533 | DDR3 | H | H | U | 2 (2-DIMM) | up to 72 bits | any | With ECC | F | any | Applies to S, and L power option devices.
10A | 0.9 | M | 3 | 400 | 533 | DDR3 | H | H | U | 2 (2-DIMM) | up to 72 bits | any | With ECC | F | any
10A | 0.9 | E | 1 | 600 | 667 | DDR3L | H | H | U | 2 (2-DIMM) | up to 72 bits | any | With ECC | F | any | Applies to S, and H power option devices
10A | 0.9 | I | 1 | 600 | 667 | DDR3L | H | H | U | 2 (2-DIMM) | up to 72 bits | any | With ECC | F | any | Applies to S, and H power option devices
10A | 0.9 | E | 2 | 533 | 533 | DDR3L | H | H | U | 2 (2-DIMM) | up to 72 bits | any | With ECC | F | any | Applies to S, and L power option devices.
10A | 0.9 | I | 2 | 467 | 533 | DDR3L | H | H | U | 2 (2-DIMM) | up to 72 bits | any | With ECC | F | any | Applies to S, and L power option devices.
10A | 0.9 | A | 3 | 400 | 533 | DDR3L | H | H | U | 2 (2-DIMM) | up to 72 bits | any | With ECC | F | any
10A | 0.9 | E | 3 | 467 | 533 | DDR3L | H | H | U | 2 (2-DIMM) | up to 72 bits | any | With ECC | F | any | Applies to S, and L power option devices.
10A | 0.9 | I | 3 | 400 | 533 | DDR3L | H | H | U | 2 (2-DIMM) | up to 72 bits | any | With ECC | F | any | Applies to S, and L power option devices.
10A | 0.9 | M | 3 | 400 | 533 | DDR3L | H | H | U | 2 (2-DIMM) | up to 72 bits | any | With ECC | F | any
10A | 0.9 | E | 1 | 667 | 667 | DDR3 | H | Q | U | 2 (2-DIMM) | up to 72 bits | any | With ECC | F | any | Maximum memory interface clock frequency is capped at 533 MHz when the interface is using 3V I/O bank. Applies to S, and H power option devices.
10A | 0.9 | I | 1 | 667 | 667 | DDR3 | H | Q | U | 2 (2-DIMM) | up to 72 bits | any | With ECC | F | any | Maximum memory interface clock frequency is capped at 533 MHz when the interface is using 3V I/O bank. Applies to S, and H power option devices.
10A | 0.9 | E | 2 | 667 | 667 | DDR3 | H | Q | U | 2 (2-DIMM) | up to 72 bits | any | With ECC | F | any | Maximum memory interface clock frequency is capped at 450 MHz when the interface is using 3V I/O bank. Applies to S, and L power option devices.
10A | 0.9 | I | 2 | 667 | 667 | DDR3 | H | Q | U | 2 (2-DIMM) | up to 72 bits | any | With ECC | F | any | Maximum memory interface clock frequency is capped at 450 MHz when the interface is using 3V I/O bank. Applies to S, and L power option devices.
10A | 0.9 | A | 3 | 667 | 667 | DDR3 | H | Q | U | 2 (2-DIMM) | up to 72 bits | any | With ECC | F | any | Maximum memory interface clock frequency is capped at 333 MHz when the interface is using 3V I/O bank.
10A | 0.9 | I | 3 | 800 | 800 | DDR3 | H | Q | U | S | 73-144 bits | any | With ECC | F | any | Maximum memory interface clock frequency is capped at 333 MHz when the interface is using 3V I/O bank. Applies to S, and L power option devices.
10A | 0.9 | I | 3 | 933 | 933 | DDR3 | H | Q | U | S | up to 72 bits | any | With ECC | F | any | Maximum memory interface clock frequency is capped at 333 MHz when the interface is using 3V I/O bank. Applies to S, and L power option devices.
10A | 0.9 | M | 3 | 667 | 667 | DDR3 | H | Q | U | 2 (2-DIMM) | up to 72 bits | any | With ECC | F | any | Maximum memory interface clock frequency is capped at 333 MHz when the interface is using 3V I/O bank.
10A | 0.9 | E | 1 | 667 | 667 | DDR3L | H | Q | U | 2 (2-DIMM) | up to 72 bits | any | With ECC | F | any | Maximum memory interface clock frequency is capped at 533 MHz when the interface is using 3V I/O bank. Applies to S, and H power option devices.
10A | 0.9 | I | 1 | 667 | 667 | DDR3L | H | Q | U | 2 (2-DIMM) | up to 72 bits | any | With ECC | F | any | Maximum memory interface clock frequency is capped at 533 MHz when the interface is using 3V I/O bank. Applies to S, and H power option devices.
10A | 0.9 | E | 2 | 667 | 667 | DDR3L | H | Q | U | 2 (2-DIMM) | up to 72 bits | any | With ECC | F | any | Maximum memory interface clock frequency is capped at 450 MHz when the interface is using 3V I/O bank. Applies to S, and L power option devices.
10A | 0.9 | I | 2 | 667 | 667 | DDR3L | H | Q | U | 2 (2-DIMM) | up to 72 bits | any | With ECC | F | any | Maximum memory interface clock frequency is capped at 450 MHz when the interface is using 3V I/O bank. Applies to S, and L power option devices.
10A | 0.9 | A | 3 | 667 | 667 | DDR3L | H | Q | U | 2 (2-DIMM) | up to 72 bits | any | With ECC | F | any | Maximum memory interface clock frequency is capped at 333 MHz when the interface is using 3V I/O bank.
10A | 0.9 | E | 3 | 667 | 667 | DDR3L | H | Q | U | 2 (2-DIMM) | up to 72 bits | any | With ECC | F | any | Maximum memory interface clock frequency is capped at 333 MHz when the interface is using 3V I/O bank. Applies to S, and L power option devices.
10A | 0.9 | I | 3 | 667 | 667 | DDR3L | H | Q | U | 2 (2-DIMM) | up to 72 bits | any | With ECC | F | any | Maximum memory interface clock frequency is capped at 333 MHz when the interface is using 3V I/O bank. Applies to S, and L power option devices.
10A | 0.9 | M | 3 | 667 | 667 | DDR3L | H | Q | U | 2 (2-DIMM) | up to 72 bits | any | With ECC | F | any | Maximum memory interface clock frequency is capped at 333 MHz when the interface is using 3V I/O bank.
10A | 0.9 | E | 1 | 800 | 800 | DDR4 | H | Q | U | 2 (2-DIMM) | up to 72 bits | any | With ECC, With read DBI | F | any | Maximum memory interface clock frequency is capped at 533 MHz when the interface is using 3V I/O bank. Applies to S, and H power option devices.
10A | 0.9 | E | 1 | 800 | 800 | DDR4 | H | Q | U | 2 (2-DIMM) | up to 72 bits | any | With ECC, Without read DBI | F | any | Maximum memory interface clock frequency is capped at 533 MHz when the interface is using 3V I/O bank. Applies to S, and H power option devices.
10A | 0.9 | I | 1 | 800 | 800 | DDR4 | H | Q | U | 2 (2-DIMM) | up to 72 bits | any | With ECC, With read DBI | F | any | Maximum memory interface clock frequency is capped at 533 MHz when the interface is using 3V I/O bank. Applies to S, and H power option devices.
10A | 0.9 | I | 1 | 800 | 800 | DDR4 | H | Q | U | 2 (2-DIMM) | up to 72 bits | any | With ECC, Without read DBI | F | any | Maximum memory interface clock frequency is capped at 533 MHz when the interface is using 3V I/O bank. Applies to S, and H power option devices.
10A | 0.9 | E | 2 | 667 | 800 | DDR4 | H | Q | U | 2 (2-DIMM) | up to 72 bits | any | With ECC, With read DBI | F | any | Maximum memory interface clock frequency is capped at 533 MHz when the interface is using 3V I/O bank. Applies to S, and L power option devices.
10A | 0.9 | E | 2 | 667 | 800 | DDR4 | H | Q | U | 2 (2-DIMM) | up to 72 bits | any | With ECC, Without read DBI | F | any | Maximum memory interface clock frequency is capped at 533 MHz when the interface is using 3V I/O bank. Applies to S, and L power option devices.
10A | 0.9 | I | 2 | 667 | 800 | DDR4 | H | Q | U | 2 (2-DIMM) | up to 72 bits | any | With ECC, With read DBI | F | any | Maximum memory interface clock frequency is capped at 450 MHz when the interface is using 3V I/O bank. Applies to S, and L power option devices.
10A | 0.9 | I | 2 | 667 | 800 | DDR4 | H | Q | U | 2 (2-DIMM) | up to 72 bits | any | With ECC, Without read DBI | F | any | Maximum memory interface clock frequency is capped at 450 MHz when the interface is using 3V I/O bank. Applies to S, and L power option devices.
10A | 0.9 | A | 3 | 667 | 800 | DDR4 | H | Q | U | 2 (2-DIMM) | up to 72 bits | any | With ECC, With read DBI | F | any | Maximum memory interface clock frequency is capped at 533 MHz when the interface is using 3V I/O bank.
10A | 0.9 | I | 3 | 800 | 800 | DDR4 | H | Q | U | S | up to 72 bits | any | With ECC, Without read DBI | F | any | Maximum memory interface clock frequency is capped at 333 MHz when the interface is using 3V I/O bank. Applies to S, and L power option devices.
10A | 0.9 | I | 3 | 800 | 800 | DDR4 | H | Q | U | S | 73-144 bits | any | With ECC, With read DBI | F | any | Maximum memory interface clock frequency is capped at 333 MHz when the interface is using 3V I/O bank. Applies to S, and L power option devices.
10A | 0.9 | I | 3 | 800 | 800 | DDR4 | H | Q | U | S | 73-144 bits | any | With ECC, Without read DBI | F | any | Maximum memory interface clock frequency is capped at 333 MHz when the interface is using 3V I/O bank. Applies to S, and L power option devices.
10A | 0.9 | I | 3 | 933 | 933 | DDR4 | H | Q | U | S | up to 72 bits | any | With ECC, With read DBI | F | any | Maximum memory interface clock frequency is capped at 333 MHz when the interface is using 3V I/O bank. Applies to S, and L power option devices.
10A | 0.9 | M | 3 | 667 | 800 | DDR4 | H | Q | U | 2 (2-DIMM) | up to 72 bits | any | With ECC, With read DBI | F | any | Maximum memory interface clock frequency is capped at 533 MHz when the interface is using 3V I/O bank.
10A | 0.9 | E | 1 | 933 | 933 | DDR4 | H | Q | L | 4 (1-DIMM) | up to 72 bits | any | With ECC, Without read DBI | F | any | Maximum memory interface clock frequency is capped at 533 MHz when the interface is using 3V I/O bank. Applies to S, and H power option devices.
10A | 0.9 | I | 1 | 933 | 1067 | DDR4 | H | Q | L | 4 (1-DIMM) | up to 72 bits | any | With ECC, Without read DBI | F | any | Maximum memory interface clock frequency is capped at 533 MHz when the interface is using 3V I/O bank. Applies to S, and H power option devices.
10A | 0.9 | E | 2 | 933 | 1067 | DDR4 | H | Q | L | 4 (1-DIMM) | up to 72 bits | any | With ECC, Without read DBI | F | any | Maximum memory interface clock frequency is capped at 533 MHz when the interface is using 3V I/O bank. Applies to S, and L power option devices.
10A | 0.9 | I | 2 | 800 | 800 | DDR4 | H | Q | L | 4 (1-DIMM) | up to 72 bits | any | With ECC, Without read DBI | F | any | Maximum memory interface clock frequency is capped at 450 MHz when the interface is using 3V I/O bank. Applies to S, and L power option devices.
10A_SX | 0.9 | E | 3 | 800 | 800 | DDR3 | H | Q | C | 1 | 73-144 bits | any | With ECC | F | any | Maximum memory interface clock frequency is capped at 333 MHz when the interface is using 3V I/O bank. Applies to S, and L power option devices.
10A_SX | 0.9 | E | 3 | 933 | 933 | DDR3 | H | Q | C | 1 | up to 72 bits | any | With ECC | F | any | Maximum memory interface clock frequency is capped at 333 MHz when the interface is using 3V I/O bank. Applies to S, and L power option devices.
10A | 0.9 | E | 1 | 600 | 667 | DDR3 | H | H | R | 4 (1-DIMM) | up to 72 bits | any | With ECC | F | any | Applies to S, and H power option devices
10A | 0.9 | I | 1 | 600 | 667 | DDR3 | H | H | R | 4 (1-DIMM) | up to 72 bits | any | With ECC | F | any | Applies to S, and H power option devices
10A | 0.9 | E | 2 | 533 | 533 | DDR3 | H | H | R | 4 (1-DIMM) | up to 72 bits | any | With ECC | F | any | Applies to S, and L power option devices.
10A | 0.9 | I | 2 | 467 | 533 | DDR3 | H | H | R | 4 (1-DIMM) | up to 72 bits | any | With ECC | F | any | Applies to S, and L power option devices.
10A | 0.9 | A | 3 | 400 | 533 | DDR3 | H | H | R | 4 (1-DIMM) | up to 72 bits | any | With ECC | F | any
10A | 0.9 | E | 3 | 467 | 533 | DDR3 | H | H | R | 4 (1-DIMM) | up to 72 bits | any | With ECC | F | any | Applies to S, and L power option devices.
10A | 0.9 | I | 3 | 400 | 533 | DDR3 | H | H | R | 4 (1-DIMM) | up to 72 bits | any | With ECC | F | any | Applies to S, and L power option devices.
10A | 0.9 | M | 3 | 400 | 533 | DDR3 | H | H | R | 4 (1-DIMM) | up to 72 bits | any | With ECC | F | any
10A | 0.9 | E | 1 | 600 | 667 | DDR3L | H | H | R | 4 (1-DIMM) | up to 72 bits | any | With ECC | F | any | Applies to S, and H power option devices
10A | 0.9 | I | 1 | 600 | 667 | DDR3L | H | H | R | 4 (1-DIMM) | up to 72 bits | any | With ECC | F | any | Applies to S, and H power option devices
10A | 0.9 | E | 2 | 533 | 533 | DDR3L | H | H | R | 4 (1-DIMM) | up to 72 bits | any | With ECC | F | any | Applies to S, and L power option devices.
10A | 0.9 | I | 2 | 467 | 533 | DDR3L | H | H | R | 4 (1-DIMM) | up to 72 bits | any | With ECC | F | any | Applies to S, and L power option devices.
10A | 0.9 | A | 3 | 400 | 533 | DDR3L | H | H | R | 4 (1-DIMM) | up to 72 bits | any | With ECC | F | any
10A | 0.9 | E | 3 | 467 | 533 | DDR3L | H | H | R | 4 (1-DIMM) | up to 72 bits | any | With ECC | F | any | Applies to S, and L power option devices.
10A | 0.9 | I | 3 | 400 | 533 | DDR3L | H | H | R | 4 (1-DIMM) | up to 72 bits | any | With ECC | F | any | Applies to S, and L power option devices.
10A | 0.9 | M | 3 | 400 | 533 | DDR3L | H | H | R | 4 (1-DIMM) | up to 72 bits | any | With ECC | F | any
10A | 0.9 | E | 1 | 667 | 667 | DDR3 | H | Q | R | 4 (1-DIMM) | up to 72 bits | any | With ECC | F | any | Maximum memory interface clock frequency is capped at 533 MHz when the interface is using 3V I/O bank. Applies to S, and H power option devices.
10A | 0.9 | I | 1 | 667 | 667 | DDR3 | H | Q | R | 4 (1-DIMM) | up to 72 bits | any | With ECC | F | any | Maximum memory interface clock frequency is capped at 533 MHz when the interface is using 3V I/O bank. Applies to S, and H power option devices.
10A | 0.9 | E | 2 | 667 | 667 | DDR3 | H | Q | R | 4 (1-DIMM) | up to 72 bits | any | With ECC | F | any | Maximum memory interface clock frequency is capped at 450 MHz when the interface is using 3V I/O bank. Applies to S, and L power option devices.
10A | 0.9 | I | 2 | 667 | 667 | DDR3 | H | Q | R | 4 (1-DIMM) | up to 72 bits | any | With ECC | F | any | Maximum memory interface clock frequency is capped at 450 MHz when the interface is using 3V I/O bank. Applies to S, and L power option devices.
10A | 0.9 | A | 3 | 667 | 667 | DDR3 | H | Q | R | 4 (1-DIMM) | up to 72 bits | any | With ECC | F | any | Maximum memory interface clock frequency is capped at 333 MHz when the interface is using 3V I/O bank.
10A_SX | 0.9 | I | 3 | 800 | 800 | DDR3 | H | Q | C | 1 | 73-144 bits | any | With ECC | F | any | Maximum memory interface clock frequency is capped at 333 MHz when the interface is using 3V I/O bank. Applies to S, and L power option devices.
10A_SX | 0.9 | I | 3 | 933 | 933 | DDR3 | H | Q | C | 1 | up to 72 bits | any | With ECC | F | any | Maximum memory interface clock frequency is capped at 333 MHz when the interface is using 3V I/O bank. Applies to S, and L power option devices.
10A | 0.9 | M | 3 | 667 | 667 | DDR3 | H | Q | R | 4 (1-DIMM) | up to 72 bits | any | With ECC | F | any | Maximum memory interface clock frequency is capped at 333 MHz when the interface is using 3V I/O bank.
10A | 0.9 | E | 1 | 667 | 667 | DDR3L | H | Q | R | 4 (1-DIMM) | up to 72 bits | any | With ECC | F | any | Maximum memory interface clock frequency is capped at 533 MHz when the interface is using 3V I/O bank. Applies to S, and H power option devices.
10A | 0.9 | I | 1 | 667 | 667 | DDR3L | H | Q | R | 4 (1-DIMM) | up to 72 bits | any | With ECC | F | any | Maximum memory interface clock frequency is capped at 533 MHz when the interface is using 3V I/O bank. Applies to S, and H power option devices.
10A | 0.9 | E | 2 | 667 | 667 | DDR3L | H | Q | R | 4 (1-DIMM) | up to 72 bits | any | With ECC | F | any | Maximum memory interface clock frequency is capped at 450 MHz when the interface is using 3V I/O bank. Applies to S, and L power option devices.
10A | 0.9 | I | 2 | 667 | 667 | DDR3L | H | Q | R | 4 (1-DIMM) | up to 72 bits | any | With ECC | F | any | Maximum memory interface clock frequency is capped at 450 MHz when the interface is using 3V I/O bank. Applies to S, and L power option devices.
10A | 0.9 | A | 3 | 667 | 667 | DDR3L | H | Q | R | 4 (1-DIMM) | up to 72 bits | any | With ECC | F | any | Maximum memory interface clock frequency is capped at 333 MHz when the interface is using 3V I/O bank.
10A | 0.9 | E | 3 | 667 | 667 | DDR3L | H | Q | R | 4 (1-DIMM) | up to 72 bits | any | With ECC | F | any | Maximum memory interface clock frequency is capped at 333 MHz when the interface is using 3V I/O bank. Applies to S, and L power option devices.
10A | 0.9 | I | 3 | 667 | 667 | DDR3L | H | Q | R | 4 (1-DIMM) | up to 72 bits | any | With ECC | F | any | Maximum memory interface clock frequency is capped at 333 MHz when the interface is using 3V I/O bank. Applies to S, and L power option devices.
10A | 0.9 | M | 3 | 667 | 667 | DDR3L | H | Q | R | 4 (1-DIMM) | up to 72 bits | any | With ECC | F | any | Maximum memory interface clock frequency is capped at 333 MHz when the interface is using 3V I/O bank.
10A | 0.9 | E | 1 | 600 | 667 | DDR3 | H | H | S | 4 (1-DIMM) | up to 72 bits | any | With ECC | F | any | Applies to S, and H power option devices
10A | 0.9 | I | 1 | 600 | 667 | DDR3 | H | H | S | 4 (1-DIMM) | up to 72 bits | any | With ECC | F | any | Applies to S, and H power option devices
10A | 0.9 | E | 2 | 533 | 533 | DDR3 | H | H | S | 4 (1-DIMM) | up to 72 bits | any | With ECC | F | any | Applies to S, and L power option devices.
10A | 0.9 | I | 2 | 467 | 533 | DDR3 | H | H | S | 4 (1-DIMM) | up to 72 bits | any | With ECC | F | any | Applies to S, and L power option devices.
10A | 0.9 | A | 3 | 400 | 533 | DDR3 | H | H | S | 4 (1-DIMM) | up to 72 bits | any | With ECC | F | any
10A | 0.9 | E | 3 | 467 | 533 | DDR3 | H | H | S | 4 (1-DIMM) | up to 72 bits | any | With ECC | F | any | Applies to S, and L power option devices.
10A | 0.9 | I | 3 | 400 | 533 | DDR3 | H | H | S | 4 (1-DIMM) | up to 72 bits | any | With ECC | F | any | Applies to S, and L power option devices.
10A | 0.9 | M | 3 | 400 | 533 | DDR3 | H | H | S | 4 (1-DIMM) | up to 72 bits | any | With ECC | F | any
10A | 0.9 | E | 1 | 600 | 667 | DDR3L | H | H | S | 4 (1-DIMM) | up to 72 bits | any | With ECC | F | any | Applies to S, and H power option devices
10A | 0.9 | I | 1 | 600 | 667 | DDR3L | H | H | S | 4 (1-DIMM) | up to 72 bits | any | With ECC | F | any | Applies to S, and H power option devices
10A | 0.9 | E | 2 | 533 | 533 | DDR3L | H | H | S | 4 (1-DIMM) | up to 72 bits | any | With ECC | F | any | Applies to S, and L power option devices.
10A | 0.9 | I | 2 | 467 | 533 | DDR3L | H | H | S | 4 (1-DIMM) | up to 72 bits | any | With ECC | F | any | Applies to S, and L power option devices.
10A | 0.9 | A | 3 | 400 | 533 | DDR3L | H | H | S | 4 (1-DIMM) | up to 72 bits | any | With ECC | F | any
10A | 0.9 | E | 3 | 467 | 533 | DDR3L | H | H | S | 4 (1-DIMM) | up to 72 bits | any | With ECC | F | any | Applies to S, and L power option devices.
10A | 0.9 | I | 3 | 400 | 533 | DDR3L | H | H | S | 4 (1-DIMM) | up to 72 bits | any | With ECC | F | any | Applies to S, and L power option devices.
10A | 0.9 | M | 3 | 400 | 533 | DDR3L | H | H | S | 4 (1-DIMM) | up to 72 bits | any | With ECC | F | any
10A | 0.9 | E | 1 | 667 | 667 | DDR3 | H | Q | S | 4 (1-DIMM) | up to 72 bits | any | With ECC | F | any | Maximum memory interface clock frequency is capped at 533 MHz when the interface is using 3V I/O bank. Applies to S, and H power option devices.
10A | 0.9 | I | 1 | 667 | 667 | DDR3 | H | Q | S | 4 (1-DIMM) | up to 72 bits | any | With ECC | F | any | Maximum memory interface clock frequency is capped at 533 MHz when the interface is using 3V I/O bank. Applies to S, and H power option devices.
10A | 0.9 | E | 2 | 667 | 667 | DDR3 | H | Q | S | 4 (1-DIMM) | up to 72 bits | any | With ECC | F | any | Maximum memory interface clock frequency is capped at 450 MHz when the interface is using 3V I/O bank. Applies to S, and L power option devices.
10A | 0.9 | I | 2 | 667 | 667 | DDR3 | H | Q | S | 4 (1-DIMM) | up to 72 bits | any | With ECC | F | any | Maximum memory interface clock frequency is capped at 450 MHz when the interface is using 3V I/O bank. Applies to S, and L power option devices.
10A | 0.9 | A | 3 | 667 | 667 | DDR3 | H | Q | S | 4 (1-DIMM) | up to 72 bits | any | With ECC | F | any | Maximum memory interface clock frequency is capped at 333 MHz when the interface is using 3V I/O bank.
10A_SX | 0.9 | I | 3 | 800 | 800 | DDR4 | H | Q | C | 1 | up to 72 bits | any | With ECC, Without read DBI | F | any | Maximum memory interface clock frequency is capped at 333 MHz when the interface is using 3V I/O bank. Applies to S, and L power option devices.
10A_SX | 0.9 | I | 3 | 800 | 800 | DDR4 | H | Q | C | 1 | 73-144 bits | any | With ECC, With read DBI | F | any | Maximum memory interface clock frequency is capped at 333 MHz when the interface is using 3V I/O bank. Applies to S, and L power option devices.
10A | 0.9 | M | 3 | 667 | 667 | DDR3 | H | Q | S | 4 (1-DIMM) | up to 72 bits | any | With ECC | F | any | Maximum memory interface clock frequency is capped at 333 MHz when the interface is using 3V I/O bank.
10A | 0.9 | E | 1 | 667 | 667 | DDR3L | H | Q | S | 4 (1-DIMM) | up to 72 bits | any | With ECC | F | any | Maximum memory interface clock frequency is capped at 533 MHz when the interface is using 3V I/O bank. Applies to S, and H power option devices.
10A | 0.9 | I | 1 | 667 | 667 | DDR3L | H | Q | S | 4 (1-DIMM) | up to 72 bits | any | With ECC | F | any | Maximum memory interface clock frequency is capped at 533 MHz when the interface is using 3V I/O bank. Applies to S, and H power option devices.
10A | 0.9 | E | 2 | 667 | 667 | DDR3L | H | Q | S | 4 (1-DIMM) | up to 72 bits | any | With ECC | F | any | Maximum memory interface clock frequency is capped at 450 MHz when the interface is using 3V I/O bank. Applies to S, and L power option devices.
10A | 0.9 | I | 2 | 667 | 667 | DDR3L | H | Q | S | 4 (1-DIMM) | up to 72 bits | any | With ECC | F | any | Maximum memory interface clock frequency is capped at 450 MHz when the interface is using 3V I/O bank. Applies to S, and L power option devices.
10A | 0.9 | A | 3 | 667 | 667 | DDR3L | H | Q | S | 4 (1-DIMM) | up to 72 bits | any | With ECC | F | any | Maximum memory interface clock frequency is capped at 333 MHz when the interface is using 3V I/O bank.
10A | 0.9 | E | 3 | 667 | 667 | DDR3L | H | Q | S | 4 (1-DIMM) | up to 72 bits | any | With ECC | F | any | Maximum memory interface clock frequency is capped at 333 MHz when the interface is using 3V I/O bank. Applies to S, and L power option devices.
10A | 0.9 | I | 3 | 667 | 667 | DDR3L | H | Q | S | 4 (1-DIMM) | up to 72 bits | any | With ECC | F | any | Maximum memory interface clock frequency is capped at 333 MHz when the interface is using 3V I/O bank. Applies to S, and L power option devices.
10A | 0.9 | M | 3 | 667 | 667 | DDR3L | H | Q | S | 4 (1-DIMM) | up to 72 bits | any | With ECC | F | any | Maximum memory interface clock frequency is capped at 333 MHz when the interface is using 3V I/O bank.
10A_SX | 0.9 | I | 3 | 800 | 800 | DDR4 | H | Q | C | 1 | 73-144 bits | any | With ECC, Without read DBI | F | any | Maximum memory interface clock frequency is capped at 333 MHz when the interface is using 3V I/O bank. Applies to S, and L power option devices.
10A_SX | 0.9 | I | 3 | 933 | 933 | DDR4 | H | Q | C | 1 | up to 72 bits | any | With ECC, With read DBI | F | any | Maximum memory interface clock frequency is capped at 333 MHz when the interface is using 3V I/O bank. Applies to S, and L power option devices.
10A_SX | 0.9 | E | 3 | 800 | 800 | DDR3 | H | Q | C | 2 | up to 72 bits | any | With ECC | F | any | Maximum memory interface clock frequency is capped at 333 MHz when the interface is using 3V I/O bank. Applies to S, and L power option devices.
10A_SX | 0.9 | I | 3 | 800 | 800 | DDR3 | H | Q | C | 2 | up to 72 bits | any | With ECC | F | any | Maximum memory interface clock frequency is capped at 333 MHz when the interface is using 3V I/O bank. Applies to S, and L power option devices.
10A | 0.9 | E | 1 | 600 | 667 | DDR3 | H | H | U | 4 (1-DIMM) | up to 72 bits | any | With ECC | F | any | Applies to S, and H power option devices
10A | 0.9 | I | 1 | 600 | 667 | DDR3 | H | H | U | 4 (1-DIMM) | up to 72 bits | any | With ECC | F | any | Applies to S, and H power option devices
10A | 0.9 | E | 2 | 533 | 533 | DDR3 | H | H | U | 4 (1-DIMM) | up to 72 bits | any | With ECC | F | any | Applies to S, and L power option devices.
10A | 0.9 | I | 2 | 467 | 533 | DDR3 | H | H | U | 4 (1-DIMM) | up to 72 bits | any | With ECC | F | any | Applies to S, and L power option devices.
10A | 0.9 | A | 3 | 400 | 533 | DDR3 | H | H | U | 4 (1-DIMM) | up to 72 bits | any | With ECC | F | any
10A | 0.9 | E | 3 | 467 | 533 | DDR3 | H | H | U | 4 (1-DIMM) | up to 72 bits | any | With ECC | F | any | Applies to S, and L power option devices.
10A | 0.9 | I | 3 | 400 | 533 | DDR3 | H | H | U | 4 (1-DIMM) | up to 72 bits | any | With ECC | F | any | Applies to S, and L power option devices.
10A | 0.9 | M | 3 | 400 | 533 | DDR3 | H | H | U | 4 (1-DIMM) | up to 72 bits | any | With ECC | F | any
10A | 0.9 | E | 1 | 600 | 667 | DDR3L | H | H | U | 4 (1-DIMM) | up to 72 bits | any | With ECC | F | any | Applies to S, and H power option devices
10A | 0.9 | I | 1 | 600 | 667 | DDR3L | H | H | U | 4 (1-DIMM) | up to 72 bits | any | With ECC | F | any | Applies to S, and H power option devices
10A | 0.9 | E | 2 | 533 | 533 | DDR3L | H | H | U | 4 (1-DIMM) | up to 72 bits | any | With ECC | F | any | Applies to S, and L power option devices.
10A | 0.9 | I | 2 | 467 | 533 | DDR3L | H | H | U | 4 (1-DIMM) | up to 72 bits | any | With ECC | F | any | Applies to S, and L power option devices.
10A | 0.9 | A | 3 | 400 | 533 | DDR3L | H | H | U | 4 (1-DIMM) | up to 72 bits | any | With ECC | F | any
10A | 0.9 | E | 3 | 467 | 533 | DDR3L | H | H | U | 4 (1-DIMM) | up to 72 bits | any | With ECC | F | any | Applies to S, and L power option devices.
10A | 0.9 | I | 3 | 400 | 533 | DDR3L | H | H | U | 4 (1-DIMM) | up to 72 bits | any | With ECC | F | any | Applies to S, and L power option devices.
10A | 0.9 | M | 3 | 400 | 533 | DDR3L | H | H | U | 4 (1-DIMM) | up to 72 bits | any | With ECC | F | any
10A | 0.9 | E | 1 | 667 | 667 | DDR3 | H | Q | U | 4 (1-DIMM) | up to 72 bits | any | With ECC | F | any | Maximum memory interface clock frequency is capped at 533 MHz when the interface is using 3V I/O bank. Applies to S, and H power option devices.
10A | 0.9 | I | 1 | 667 | 667 | DDR3 | H | Q | U | 4 (1-DIMM) | up to 72 bits | any | With ECC | F | any | Maximum memory interface clock frequency is capped at 533 MHz when the interface is using 3V I/O bank. Applies to S, and H power option devices.
10A | 0.9 | E | 2 | 667 | 667 | DDR3 | H | Q | U | 4 (1-DIMM) | up to 72 bits | any | With ECC | F | any | Maximum memory interface clock frequency is capped at 450 MHz when the interface is using 3V I/O bank. Applies to S, and L power option devices.
10A | 0.9 | I | 2 | 667 | 667 | DDR3 | H | Q | U | 4 (1-DIMM) | up to 72 bits | any | With ECC | F | any | Maximum memory interface clock frequency is capped at 450 MHz when the interface is using 3V I/O bank. Applies to S, and L power option devices.
10A | 0.9 | A | 3 | 667 | 667 | DDR3 | H | Q | U | 4 (1-DIMM) | up to 72 bits | any | With ECC | F | any | Maximum memory interface clock frequency is capped at 333 MHz when the interface is using 3V I/O bank.
10A_SX | 0.9 | I | 3 | 800 | 800 | DDR4 | H | Q | C | 2 | up to 72 bits | any | With ECC, With read DBI | F | any | Maximum memory interface clock frequency is capped at 333 MHz when the interface is using 3V I/O bank. Applies to S, and L power option devices.
10A_SX | 0.9 | I | 3 | 800 | 933 | DDR4 | H | Q | C | 2 | up to 72 bits | any | With ECC, Without read DBI | F | any | Maximum memory interface clock frequency is capped at 333 MHz when the interface is using 3V I/O bank. Applies to S, and L power option devices.
10A | 0.9 | M | 3 | 667 | 667 | DDR3 | H | Q | U | 4 (1-DIMM) | up to 72 bits | any | With ECC | F | any | Maximum memory interface clock frequency is capped at 333 MHz when the interface is using 3V I/O bank.
10A | 0.9 | E | 1 | 667 | 667 | DDR3L | H | Q | U | 4 (1-DIMM) | up to 72 bits | any | With ECC | F | any | Maximum memory interface clock frequency is capped at 533 MHz when the interface is using 3V I/O bank. Applies to S, and H power option devices.
10A | 0.9 | I | 1 | 667 | 667 | DDR3L | H | Q | U | 4 (1-DIMM) | up to 72 bits | any | With ECC | F | any | Maximum memory interface clock frequency is capped at 533 MHz when the interface is using 3V I/O bank. Applies to S, and H power option devices.
10A | 0.9 | E | 2 | 667 | 667 | DDR3L | H | Q | U | 4 (1-DIMM) | up to 72 bits | any | With ECC | F | any | Maximum memory interface clock frequency is capped at 450 MHz when the interface is using 3V I/O bank. Applies to S, and L power option devices.
10A | 0.9 | I | 2 | 667 | 667 | DDR3L | H | Q | U | 4 (1-DIMM) | up to 72 bits | any | With ECC | F | any | Maximum memory interface clock frequency is capped at 450 MHz when the interface is using 3V I/O bank. Applies to S, and L power option devices.
10A | 0.9 | A | 3 | 667 | 667 | DDR3L | H | Q | U | 4 (1-DIMM) | up to 72 bits | any | With ECC | F | any | Maximum memory interface clock frequency is capped at 333 MHz when the interface is using 3V I/O bank.
10A | 0.9 | E | 3 | 667 | 667 | DDR3L | H | Q | U | 4 (1-DIMM) | up to 72 bits | any | With ECC | F | any | Maximum memory interface clock frequency is capped at 333 MHz when the interface is using 3V I/O bank. Applies to S, and L power option devices.
10A | 0.9 | I | 3 | 667 | 667 | DDR3L | H | Q | U | 4 (1-DIMM) | up to 72 bits | any | With ECC | F | any | Maximum memory interface clock frequency is capped at 333 MHz when the interface is using 3V I/O bank. Applies to S, and L power option devices.
10A | 0.9 | M | 3 | 667 | 667 | DDR3L | H | Q | U | 4 (1-DIMM) | up to 72 bits | any | With ECC | F | any | Maximum memory interface clock frequency is capped at 333 MHz when the interface is using 3V I/O bank.
10A | 0.9 | E | 1 | 800 | 800 | DDR4 | H | Q | U | 4 (1-DIMM) | up to 72 bits | any | With ECC, Without read DBI | F | any | Maximum memory interface clock frequency is capped at 533 MHz when the interface is using 3V I/O bank. Applies to S, and H power option devices.
10A | 0.9 | E | 1 | 933 | 933 | DDR4 | H | Q | U | 4 (1-DIMM) | up to 72 bits | any | With ECC, With read DBI | F | any | Maximum memory interface clock frequency is capped at 533 MHz when the interface is using 3V I/O bank. Applies to S, and H power option devices.
10A | 0.9 | I | 1 | 800 | 933 | DDR4 | H | Q | U | 4 (1-DIMM) | up to 72 bits | any | With ECC, Without read DBI | F | any | Maximum memory interface clock frequency is capped at 533 MHz when the interface is using 3V I/O bank. Applies to S, and H power option devices.
10A | 0.9 | I | 1 | 933 | 1067 | DDR4 | H | Q | U | 4 (1-DIMM) | up to 72 bits | any | With ECC, With read DBI | F | any | Maximum memory interface clock frequency is capped at 533 MHz when the interface is using 3V I/O bank. Applies to S, and H power option devices.
10A | 0.9 | E | 2 | 800 | 800 | DDR4 | H | Q | U | 4 (1-DIMM) | up to 72 bits | any | With ECC, With read DBI | F | any | Maximum memory interface clock frequency is capped at 533 MHz when the interface is using 3V I/O bank. Applies to S, and L power option devices.
10A | 0.9 | E | 2 | 800 | 933 | DDR4 | H | Q | U | 4 (1-DIMM) | up to 72 bits | any | With ECC, Without read DBI | F | any | Maximum memory interface clock frequency is capped at 533 MHz when the interface is using 3V I/O bank. Applies to S, and L power option devices.
10A | 0.9 | I | 2 | 800 | 800 | DDR4 | H | Q | U | 4 (1-DIMM) | up to 72 bits | any | With ECC, With read DBI | F | any | Maximum memory interface clock frequency is capped at 450 MHz when the interface is using 3V I/O bank. Applies to S, and L power option devices.
10A | 0.9 | I | 2 | 800 | 933 | DDR4 | H | Q | U | 4 (1-DIMM) | up to 72 bits | any | With ECC, Without read DBI | F | any | Maximum memory interface clock frequency is capped at 450 MHz when the interface is using 3V I/O bank. Applies to S, and L power option devices.
10A | 0.9 | A | 3 | 667 | 800 | DDR4 | H | Q | U | 4 (1-DIMM) | up to 72 bits | any | With ECC, With read DBI | F | any | Maximum memory interface clock frequency is capped at 533 MHz when the interface is using 3V I/O bank.
10A_SX | 0.9 | E | 3 | 667 | 667 | DDR3 | H | Q | C | 4 | up to 72 bits | any | With ECC | F | any | Maximum memory interface clock frequency is capped at 333 MHz when the interface is using 3V I/O bank. Applies to S, and L power option devices.
10A_SX | 0.9 | I | 3 | 667 | 667 | DDR3 | H | Q | C | 4 | up to 72 bits | any | With ECC | F | any | Maximum memory interface clock frequency is capped at 333 MHz when the interface is using 3V I/O bank. Applies to S, and L power option devices.
10A_SX | 0.9 | I | 3 | 800 | 800 | DDR4 | H | Q | C | 4 | up to 72 bits | any | With ECC, With read DBI | F | any | Maximum memory interface clock frequency is capped at 333 MHz when the interface is using 3V I/O bank. Applies to S, and L power option devices.
10A_SX | 0.9 | I | 3 | 667 | 800 | DDR4 | H | Q | C | 4 | up to 72 bits | any | With ECC, Without read DBI | F | any | Maximum memory interface clock frequency is capped at 333 MHz when the interface is using 3V I/O bank. Applies to S, and L power option devices.
10A | 0.9 | M | 3 | 667 | 800 | DDR4 | H | Q | U | 4 (1-DIMM) | up to 72 bits | any | With ECC, With read DBI | F | any | Maximum memory interface clock frequency is capped at 533 MHz when the interface is using 3V I/O bank.
10A | 0.9 | E | 1 | 933 | 933 | DDR4 | H | Q | L | D | up to 72 bits | any | With ECC, Without read DBI | F | any | Maximum memory interface clock frequency is capped at 533 MHz when the interface is using 3V I/O bank. Applies to S, and H power option devices.
10A | 0.9 | I | 1 | 933 | 1067 | DDR4 | H | Q | L | D | up to 72 bits | any | With ECC, Without read DBI | F | any | Maximum memory interface clock frequency is capped at 533 MHz when the interface is using 3V I/O bank. Applies to S, and H power option devices.
10A | 0.9 | E | 2 | 933 | 1067 | DDR4 | H | Q | L | D | up to 72 bits | any | With ECC, Without read DBI | F | any | Maximum memory interface clock frequency is capped at 533 MHz when the interface is using 3V I/O bank. Applies to S, and L power option devices.
10A | 0.9 | I | 2 | 800 | 800 | DDR4 | H | Q | L | D | up to 72 bits | any | With ECC, Without read DBI | F | any | Maximum memory interface clock frequency is capped at 450 MHz when the interface is using 3V I/O bank. Applies to S, and L power option devices.
10A_SX | 0.9 | E | 3 | 667 | 667 | DDR3 | H | Q | R | 2 (2-DIMM) | up to 72 bits | any | With ECC | F | any | Maximum memory interface clock frequency is capped at 333 MHz when the interface is using 3V I/O bank. Applies to S, and L power option devices.
10A_SX | 0.9 | I | 3 | 667 | 667 | DDR3 | H | Q | R | 2 (2-DIMM) | up to 72 bits | any | With ECC | F | any | Maximum memory interface clock frequency is capped at 333 MHz when the interface is using 3V I/O bank. Applies to S, and L power option devices.
10A | 0.9 | E | 1 | 533 | 533 | DDR3 | H | H | PP | D | up to 72 bits | any | With ECC | F | any | Applies to S, and H power option devices
10A | 0.9 | I | 1 | 533 | 533 | DDR3 | H | H | PP | D | up to 72 bits | any | With ECC | F | any | Applies to S, and H power option devices
10A | 0.9 | E | 2 | 467 | 533 | DDR3 | H | H | PP | D | up to 72 bits | any | With ECC | F | any | Applies to S, and L power option devices.
10A | 0.9 | I | 2 | 467 | 533 | DDR3 | H | H | PP | D | up to 72 bits | any | With ECC | F | any | Applies to S, and L power option devices.
10A | 0.9 | A | 3 | 400 | 533 | DDR3 | H | H | PP | D | up to 72 bits | any | With ECC | F | any
10A | 0.9 | E | 3 | 400 | 533 | DDR3 | H | H | PP | D | up to 72 bits | any | With ECC | F | any | Applies to S, and L power option devices.
10A | 0.9 | I | 3 | 400 | 533 | DDR3 | H | H | PP | D | up to 72 bits | any | With ECC | F | any | Applies to S, and L power option devices.
10A | 0.9 | M | 3 | 400 | 533 | DDR3 | H | H | PP | D | up to 72 bits | any | With ECC | F | any
10A | 0.9 | E | 1 | 533 | 533 | DDR3L | H | H | PP | D | up to 72 bits | any | With ECC | F | any | Applies to S, and H power option devices
10A | 0.9 | I | 1 | 533 | 533 | DDR3L | H | H | PP | D | up to 72 bits | any | With ECC | F | any | Applies to S, and H power option devices
10A | 0.9 | E | 2 | 467 | 533 | DDR3L | H | H | PP | D | up to 72 bits | any | With ECC | F | any | Applies to S, and L power option devices.
10A | 0.9 | I | 2 | 467 | 533 | DDR3L | H | H | PP | D | up to 72 bits | any | With ECC | F | any | Applies to S, and L power option devices.
10A | 0.9 | A | 3 | 400 | 533 | DDR3L | H | H | PP | D | up to 72 bits | any | With ECC | F | any
10A | 0.9 | E | 3 | 400 | 533 | DDR3L | H | H | PP | D | up to 72 bits | any | With ECC | F | any | Applies to S, and L power option devices.
10A | 0.9 | I | 3 | 400 | 533 | DDR3L | H | H | PP | D | up to 72 bits | any | With ECC | F | any | Applies to S, and L power option devices.
10A | 0.9 | M | 3 | 400 | 533 | DDR3L | H | H | PP | D | up to 72 bits | any | With ECC | F | any
10A | 0.9 | E | 1 | 933 | 933 | DDR3 | H | Q | PP | D | up to 72 bits | any | With ECC | F | any | Maximum memory interface clock frequency is capped at 533 MHz when the interface is using 3V I/O bank. Applies to S, and H power option devices.
10A | 0.9 | I | 1 | 933 | 933 | DDR3 | H | Q | PP | D | up to 72 bits | any | With ECC | F | any | Maximum memory interface clock frequency is capped at 533 MHz when the interface is using 3V I/O bank. Applies to S, and H power option devices.
10A | 0.9 | E | 2 | 933 | 933 | DDR3 | H | Q | PP | D | up to 72 bits | any | With ECC | F | any | Maximum memory interface clock frequency is capped at 450 MHz when the interface is using 3V I/O bank. Applies to S, and L power option devices.
10A | 0.9 | I | 2 | 933 | 933 | DDR3 | H | Q | PP | D | up to 72 bits | any | With ECC | F | any | Maximum memory interface clock frequency is capped at 450 MHz when the interface is using 3V I/O bank. Applies to S, and L power option devices.
10A | 0.9 | A | 3 | 667 | 667 | DDR3 | H | Q | PP | D | up to 72 bits | any | With ECC | F | any | Maximum memory interface clock frequency is capped at 333 MHz when the interface is using 3V I/O bank.
10A | 0.9 | E | 3 | 800 | 800 | DDR3 | H | Q | PP | D | up to 72 bits | any | With ECC | F | any | Maximum memory interface clock frequency is capped at 333 MHz when the interface is using 3V I/O bank. Applies to S, and L power option devices.
10A | 0.9 | I | 3 | 800 | 800 | DDR3 | H | Q | PP | D | up to 72 bits | any | With ECC | F | any | Maximum memory interface clock frequency is capped at 333 MHz when the interface is using 3V I/O bank. Applies to S, and L power option devices.
10A | 0.9 | E | 1 | 933 | 933 | DDR3L | H | Q | PP | D | up to 72 bits | any | With ECC | F | any | Maximum memory interface clock frequency is capped at 533 MHz when the interface is using 3V I/O bank. Applies to S, and H power option devices.
10A | 0.9 | I | 1 | 933 | 933 | DDR3L | H | Q | PP | D | up to 72 bits | any | With ECC | F | any | Maximum memory interface clock frequency is capped at 533 MHz when the interface is using 3V I/O bank. Applies to S, and H power option devices.
10A | 0.9 | E | 2 | 933 | 933 | DDR3L | H | Q | PP | D | up to 72 bits | any | With ECC | F | any | Maximum memory interface clock frequency is capped at 450 MHz when the interface is using 3V I/O bank. Applies to S, and L power option devices.
10A | 0.9 | I | 2 | 933 | 933 | DDR3L | H | Q | PP | D | up to 72 bits | any | With ECC | F | any | Maximum memory interface clock frequency is capped at 450 MHz when the interface is using 3V I/O bank. Applies to S, and L power option devices.
10A | 0.9 | A | 3 | 667 | 667 | DDR3L | H | Q | PP | D | up to 72 bits | any | With ECC | F | any | Maximum memory interface clock frequency is capped at 333 MHz when the interface is using 3V I/O bank.
10A | 0.9 | E | 3 | 800 | 800 | DDR3L | H | Q | PP | D | up to 72 bits | any | With ECC | F | any | Maximum memory interface clock frequency is capped at 333 MHz when the interface is using 3V I/O bank. Applies to S, and L power option devices.
10A | 0.9 | I | 3 | 800 | 800 | DDR3L | H | Q | PP | D | up to 72 bits | any | With ECC | F | any | Maximum memory interface clock frequency is capped at 333 MHz when the interface is using 3V I/O bank. Applies to S, and L power option devices.
10A | 0.9 | E | 1 | 933 | 1067 | DDR4 | H | Q | PP | D | up to 72 bits | any | With ECC, Without read DBI | F | any | Maximum memory interface clock frequency is capped at 533 MHz when the interface is using 3V I/O bank. Applies to S, and H power option devices.
10A | 0.9 | E | 1 | 1067 | 1200 | DDR4 | H | Q | PP | D | up to 72 bits | any | With ECC, With read DBI | F | any | Maximum memory interface clock frequency is capped at 533 MHz when the interface is using 3V I/O bank. Applies to S, and H power option devices.
10A | 0.9 | I | 1 | 800 | 933 | DDR4 | H | Q | PP | D | up to 72 bits | any | With ECC, Without read DBI | F | any | Maximum memory interface clock frequency is capped at 533 MHz when the interface is using 3V I/O bank. Applies to S, and H power option devices.
10A | 0.9 | I | 1 | 933 | 933 | DDR4 | H | Q | PP | D | up to 72 bits | any | With ECC, With read DBI | F | any | Maximum memory interface clock frequency is capped at 533 MHz when the interface is using 3V I/O bank. Applies to S, and H power option devices.
10A | 0.9 | E | 2 | 800 | 800 | DDR4 | H | Q | PP | D | up to 72 bits | any | With ECC, Without read DBI | F | any | Maximum memory interface clock frequency is capped at 533 MHz when the interface is using 3V I/O bank. Applies to S, and L power option devices.
10A | 0.9 | E | 2 | 933 | 933 | DDR4 | H | Q | PP | D | up to 72 bits | any | With ECC, With read DBI | F | any | Maximum memory interface clock frequency is capped at 533 MHz when the interface is using 3V I/O bank. Applies to S, and L power option devices.
10A | 0.9 | I | 2 | 800 | 800 | DDR4 | H | Q | PP | D | up to 72 bits | any | With ECC, With read DBI | F | any | Maximum memory interface clock frequency is capped at 450 MHz when the interface is using 3V I/O bank. Applies to S, and L power option devices.
10A | 0.9 | I | 2 | 800 | 933 | DDR4 | H | Q | PP | D | up to 72 bits | any | With ECC, Without read DBI | F | any | Maximum memory interface clock frequency is capped at 450 MHz when the interface is using 3V I/O bank. Applies to S, and L power option devices.
10A | 0.9 | A | 3 | 667 | 800 | DDR4 | H | Q | PP | D | up to 72 bits | any | With ECC, With read DBI | F | any | Maximum memory interface clock frequency is capped at 533 MHz when the interface is using 3V I/O bank.
10A | 0.9 | E | 3 | 800 | 800 | DDR4 | H | Q | PP | D | up to 72 bits | any | With ECC, With read DBI | F | any | Maximum memory interface clock frequency is capped at 533 MHz when the interface is using 3V I/O bank. Applies to S, and L power option devices.
10A | 0.9 | E | 3 | 800 | 933 | DDR4 | H | Q | PP | D | up to 72 bits | any | With ECC, Without read DBI | F | any | Maximum memory interface clock frequency is capped at 533 MHz when the interface is using 3V I/O bank. Applies to S, and L power option devices.
10A | 0.9 | I | 3 | 667 | 800 | DDR4 | H | Q | PP | D | up to 72 bits | any | With ECC, Without read DBI | F | any | Maximum memory interface clock frequency is capped at 333 MHz when the interface is using 3V I/O bank. Applies to S, and L power option devices.
10A | 0.9 | I | 3 | 800 | 933 | DDR4 | H | Q | PP | D | up to 72 bits | any | With ECC, With read DBI | F | any | Maximum memory interface clock frequency is capped at 333 MHz when the interface is using 3V I/O bank. Applies to S, and L power option devices.
10A | 0.9 | M | 3 | 667 | 800 | DDR4 | H | Q | PP | D | up to 72 bits | any | With ECC, With read DBI | F | any | Maximum memory interface clock frequency is capped at 533 MHz when the interface is using 3V I/O bank.
10A | 0.9 | E | 1 | 600 | 667 | DDR3 | H | H | R | D | up to 72 bits | any | With ECC | F | any | Applies to S, and H power option devices
10A | 0.9 | I | 1 | 600 | 667 | DDR3 | H | H | R | D | up to 72 bits | any | With ECC | F | any | Applies to S, and H power option devices
10A | 0.9 | E | 2 | 533 | 533 | DDR3 | H | H | R | D | up to 72 bits | any | With ECC | F | any | Applies to S, and L power option devices.
10A | 0.9 | I | 2 | 467 | 533 | DDR3 | H | H | R | D | up to 72 bits | any | With ECC | F | any | Applies to S, and L power option devices.
10A | 0.9 | A | 3 | 400 | 533 | DDR3 | H | H | R | D | up to 72 bits | any | With ECC | F | any
10A | 0.9 | E | 3 | 467 | 533 | DDR3 | H | H | R | D | up to 72 bits | any | With ECC | F | any | Applies to S, and L power option devices.
10A | 0.9 | I | 3 | 400 | 533 | DDR3 | H | H | R | D | up to 72 bits | any | With ECC | F | any | Applies to S, and L power option devices.
10A | 0.9 | M | 3 | 400 | 533 | DDR3 | H | H | R | D | up to 72 bits | any | With ECC | F | any
10A | 0.9 | M | 3 | 400 | 533 | DDR3 | H | H | R | D | 73-144 bits | any | With ECC | F | any
10A | 0.9 | E | 1 | 600 | 667 | DDR3L | H | H | R | D | up to 72 bits | any | With ECC | F | any | Applies to S, and H power option devices
10A | 0.9 | I | 1 | 600 | 667 | DDR3L | H | H | R | D | up to 72 bits | any | With ECC | F | any | Applies to S, and H power option devices
10A | 0.9 | E | 2 | 533 | 533 | DDR3L | H | H | R | D | up to 72 bits | any | With ECC | F | any | Applies to S, and L power option devices.
10A | 0.9 | I | 2 | 467 | 533 | DDR3L | H | H | R | D | up to 72 bits | any | With ECC | F | any | Applies to S, and L power option devices.
10A | 0.9 | A | 3 | 400 | 533 | DDR3L | H | H | R | D | up to 72 bits | any | With ECC | F | any
10A | 0.9 | E | 3 | 467 | 533 | DDR3L | H | H | R | D | up to 72 bits | any | With ECC | F | any | Applies to S, and L power option devices.
10A | 0.9 | I | 3 | 400 | 533 | DDR3L | H | H | R | D | up to 72 bits | any | With ECC | F | any | Applies to S, and L power option devices.
10A | 0.9 | M | 3 | 400 | 533 | DDR3L | H | H | R | D | up to 72 bits | any | With ECC | F | any
10A | 0.9 | E | 1 | 933 | 933 | DDR3 | H | Q | R | D | up to 72 bits | any | With ECC | F | any | Maximum memory interface clock frequency is capped at 533 MHz when the interface is using 3V I/O bank. Applies to S, and H power option devices.
10A | 0.9 | I | 1 | 933 | 933 | DDR3 | H | Q | R | D | up to 72 bits | any | With ECC | F | any | Maximum memory interface clock frequency is capped at 533 MHz when the interface is using 3V I/O bank. Applies to S, and H power option devices.
10A | 0.9 | E | 2 | 933 | 933 | DDR3 | H | Q | R | D | up to 72 bits | any | With ECC | F | any | Maximum memory interface clock frequency is capped at 450 MHz when the interface is using 3V I/O bank. Applies to S, and L power option devices.
10A | 0.9 | I | 2 | 933 | 933 | DDR3 | H | Q | R | D | up to 72 bits | any | With ECC | F | any | Maximum memory interface clock frequency is capped at 450 MHz when the interface is using 3V I/O bank. Applies to S, and L power option devices.
10A | 0.9 | A | 3 | 667 | 667 | DDR3 | H | Q | R | D | up to 72 bits | any | With ECC | F | any | Maximum memory interface clock frequency is capped at 333 MHz when the interface is using 3V I/O bank.
10A_SX | 0.9 | E | 3 | 667 | 667 | DDR3 | H | Q | S | 2 (2-DIMM) | up to 72 bits | any | With ECC | F | any | Maximum memory interface clock frequency is capped at 333 MHz when the interface is using 3V I/O bank. Applies to S, and L power option devices.
10A_SX | 0.9 | I | 3 | 667 | 667 | DDR3 | H | Q | S | 2 (2-DIMM) | up to 72 bits | any | With ECC | F | any | Maximum memory interface clock frequency is capped at 333 MHz when the interface is using 3V I/O bank. Applies to S, and L power option devices.
10A | 0.9 | E | 1 | 933 | 933 | DDR3L | H | Q | R | D | up to 72 bits | any | With ECC | F | any | Maximum memory interface clock frequency is capped at 533 MHz when the interface is using 3V I/O bank. Applies to S, and H power option devices.
10A | 0.9 | I | 1 | 933 | 933 | DDR3L | H | Q | R | D | up to 72 bits | any | With ECC | F | any | Maximum memory interface clock frequency is capped at 533 MHz when the interface is using 3V I/O bank. Applies to S, and H power option devices.
10A | 0.9 | E | 2 | 933 | 933 | DDR3L | H | Q | R | D | up to 72 bits | any | With ECC | F | any | Maximum memory interface clock frequency is capped at 450 MHz when the interface is using 3V I/O bank. Applies to S, and L power option devices.
10A | 0.9 | I | 2 | 933 | 933 | DDR3L | H | Q | R | D | up to 72 bits | any | With ECC | F | any | Maximum memory interface clock frequency is capped at 450 MHz when the interface is using 3V I/O bank. Applies to S, and L power option devices.
10A | 0.9 | A | 3 | 667 | 667 | DDR3L | H | Q | R | D | up to 72 bits | any | With ECC | F | any | Maximum memory interface clock frequency is capped at 333 MHz when the interface is using 3V I/O bank.
10A | 0.9 | E | 3 | 800 | 800 | DDR3L | H | Q | R | D | up to 72 bits | any | With ECC | F | any | Maximum memory interface clock frequency is capped at 333 MHz when the interface is using 3V I/O bank. Applies to S, and L power option devices.
10A | 0.9 | I | 3 | 800 | 800 | DDR3L | H | Q | R | D | up to 72 bits | any | With ECC | F | any | Maximum memory interface clock frequency is capped at 333 MHz when the interface is using 3V I/O bank. Applies to S, and L power option devices.
10A | 0.9 | E | 1 | 933 | 1067 | DDR4 | H | Q | R | D | up to 72 bits | any | With ECC, Without read DBI | F | any | Maximum memory interface clock frequency is capped at 533 MHz when the interface is using 3V I/O bank. Applies to S, and H power option devices.
10A | 0.9 | I | 1 | 800 | 933 | DDR4 | H | Q | R | D | up to 72 bits | any | With ECC, Without read DBI | F | any | Maximum memory interface clock frequency is capped at 533 MHz when the interface is using 3V I/O bank. Applies to S, and H power option devices.
10A | 0.9 | E | 2 | 800 | 800 | DDR4 | H | Q | R | D | up to 72 bits | any | With ECC, Without read DBI | F | any | Maximum memory interface clock frequency is capped at 533 MHz when the interface is using 3V I/O bank. Applies to S, and L power option devices.
10A | 0.9 | I | 2 | 800 | 933 | DDR4 | H | Q | R | D | up to 72 bits | any | With ECC, Without read DBI | F | any | Maximum memory interface clock frequency is capped at 450 MHz when the interface is using 3V I/O bank. Applies to S, and L power option devices.
10A_SX | 0.9 | E | 3 | 667 | 667 | DDR3 | H | Q | U | 2 (2-DIMM) | up to 72 bits | any | With ECC | F | any | Maximum memory interface clock frequency is capped at 333 MHz when the interface is using 3V I/O bank. Applies to S, and L power option devices.
10A_SX | 0.9 | I | 3 | 667 | 667 | DDR3 | H | Q | U | 2 (2-DIMM) | up to 72 bits | any | With ECC | F | any | Maximum memory interface clock frequency is capped at 333 MHz when the interface is using 3V I/O bank. Applies to S, and L power option devices.
10A | 0.9 | E | 1 | 600 | 667 | DDR3 | H | H | S | D | up to 72 bits | any | With ECC | F | any | Applies to S, and H power option devices
10A | 0.9 | I | 1 | 600 | 667 | DDR3 | H | H | S | D | up to 72 bits | any | With ECC | F | any | Applies to S, and H power option devices
10A | 0.9 | E | 2 | 533 | 533 | DDR3 | H | H | S | D | up to 72 bits | any | With ECC | F | any | Applies to S, and L power option devices.
10A | 0.9 | I | 2 | 467 | 533 | DDR3 | H | H | S | D | up to 72 bits | any | With ECC | F | any | Applies to S, and L power option devices.
10A | 0.9 | A | 3 | 400 | 533 | DDR3 | H | H | S | D | up to 72 bits | any | With ECC | F | any
10A | 0.9 | E | 3 | 467 | 533 | DDR3 | H | H | S | D | up to 72 bits | any | With ECC | F | any | Applies to S, and L power option devices.
10A | 0.9 | I | 3 | 400 | 533 | DDR3 | H | H | S | D | up to 72 bits | any | With ECC | F | any | Applies to S, and L power option devices.
10A | 0.9 | M | 3 | 400 | 533 | DDR3 | H | H | S | D | up to 72 bits | any | With ECC | F | any
10A | 0.9 | E | 1 | 600 | 667 | DDR3L | H | H | S | D | up to 72 bits | any | With ECC | F | any | Applies to S, and H power option devices
10A | 0.9 | I | 1 | 600 | 667 | DDR3L | H | H | S | D | up to 72 bits | any | With ECC | F | any | Applies to S, and H power option devices
10A | 0.9 | E | 2 | 533 | 533 | DDR3L | H | H | S | D | up to 72 bits | any | With ECC | F | any | Applies to S, and L power option devices.
10A | 0.9 | I | 2 | 467 | 533 | DDR3L | H | H | S | D | up to 72 bits | any | With ECC | F | any | Applies to S, and L power option devices.
10A | 0.9 | A | 3 | 400 | 533 | DDR3L | H | H | S | D | up to 72 bits | any | With ECC | F | any
10A | 0.9 | E | 3 | 467 | 533 | DDR3L | H | H | S | D | up to 72 bits | any | With ECC | F | any | Applies to S, and L power option devices.
10A | 0.9 | I | 3 | 400 | 533 | DDR3L | H | H | S | D | up to 72 bits | any | With ECC | F | any | Applies to S, and L power option devices.
10A | 0.9 | M | 3 | 400 | 533 | DDR3L | H | H | S | D | up to 72 bits | any | With ECC | F | any
10A | 0.9 | E | 1 | 933 | 933 | DDR3 | H | Q | S | D | up to 72 bits | any | With ECC | F | any | Maximum memory interface clock frequency is capped at 533 MHz when the interface is using 3V I/O bank. Applies to S, and H power option devices.
10A | 0.9 | I | 1 | 933 | 933 | DDR3 | H | Q | S | D | up to 72 bits | any | With ECC | F | any | Maximum memory interface clock frequency is capped at 533 MHz when the interface is using 3V I/O bank. Applies to S, and H power option devices.
10A | 0.9 | E | 2 | 933 | 933 | DDR3 | H | Q | S | D | up to 72 bits | any | With ECC | F | any | Maximum memory interface clock frequency is capped at 450 MHz when the interface is using 3V I/O bank. Applies to S, and L power option devices.
10A | 0.9 | I | 2 | 933 | 933 | DDR3 | H | Q | S | D | up to 72 bits | any | With ECC | F | any | Maximum memory interface clock frequency is capped at 450 MHz when the interface is using 3V I/O bank. Applies to S, and L power option devices.
10A | 0.9 | A | 3 | 667 | 667 | DDR3 | H | Q | S | D | up to 72 bits | any | With ECC | F | any | Maximum memory interface clock frequency is capped at 333 MHz when the interface is using 3V I/O bank.
10A_SX | 0.9 | I | 3 | 667 | 800 | DDR4 | H | Q | U | 2 (2-DIMM) | up to 72 bits | any | With ECC, With read DBI | F | any | Maximum memory interface clock frequency is capped at 333 MHz when the interface is using 3V I/O bank. Applies to S, and L power option devices.
10A_SX | 0.9 | I | 3 | 667 | 800 | DDR4 | H | Q | U | 2 (2-DIMM) | up to 72 bits | any | With ECC, Without read DBI | F | any | Maximum memory interface clock frequency is capped at 333 MHz when the interface is using 3V I/O bank. Applies to S, and L power option devices.
10A | 0.9 | E | 1 | 933 | 933 | DDR3L | H | Q | S | D | up to 72 bits | any | With ECC | F | any | Maximum memory interface clock frequency is capped at 533 MHz when the interface is using 3V I/O bank. Applies to S, and H power option devices.
10A | 0.9 | I | 1 | 933 | 933 | DDR3L | H | Q | S | D | up to 72 bits | any | With ECC | F | any | Maximum memory interface clock frequency is capped at 533 MHz when the interface is using 3V I/O bank. Applies to S, and H power option devices.
10A | 0.9 | E | 2 | 933 | 933 | DDR3L | H | Q | S | D | up to 72 bits | any | With ECC | F | any | Maximum memory interface clock frequency is capped at 450 MHz when the interface is using 3V I/O bank. Applies to S, and L power option devices.
10A | 0.9 | I | 2 | 933 | 933 | DDR3L | H | Q | S | D | up to 72 bits | any | With ECC | F | any | Maximum memory interface clock frequency is capped at 450 MHz when the interface is using 3V I/O bank. Applies to S, and L power option devices.
10A | 0.9 | A | 3 | 667 | 667 | DDR3L | H | Q | S | D | up to 72 bits | any | With ECC | F | any | Maximum memory interface clock frequency is capped at 333 MHz when the interface is using 3V I/O bank.
10A | 0.9 | E | 3 | 800 | 800 | DDR3L | H | Q | S | D | up to 72 bits | any | With ECC | F | any | Maximum memory interface clock frequency is capped at 333 MHz when the interface is using 3V I/O bank. Applies to S, and L power option devices.
10A | 0.9 | I | 3 | 800 | 800 | DDR3L | H | Q | S | D | up to 72 bits | any | With ECC | F | any | Maximum memory interface clock frequency is capped at 333 MHz when the interface is using 3V I/O bank. Applies to S, and L power option devices.
10A | 0.9 | E | 1 | 933 | 1067 | DDR4 | H | Q | S | D | up to 72 bits | any | With ECC, Without read DBI | F | any | Maximum memory interface clock frequency is capped at 533 MHz when the interface is using 3V I/O bank. Applies to S, and H power option devices.
10A | 0.9 | E | 1 | 1067 | 1200 | DDR4 | H | Q | S | D | up to 72 bits | any | With ECC, With read DBI | F | any | Maximum memory interface clock frequency is capped at 533 MHz when the interface is using 3V I/O bank. Applies to S, and H power option devices.
10A | 0.9 | I | 1 | 933 | 1067 | DDR4 | H | Q | S | D | up to 72 bits | any | With ECC, Without read DBI | F | any | Maximum memory interface clock frequency is capped at 533 MHz when the interface is using 3V I/O bank. Applies to S, and H power option devices.
10A | 0.9 | I | 1 | 1067 | 1200 | DDR4 | H | Q | S | D | up to 72 bits | any | With ECC, With read DBI | F | any | Maximum memory interface clock frequency is capped at 533 MHz when the interface is using 3V I/O bank. Applies to S, and H power option devices.
10A | 0.9 | E | 2 | 933 | 933 | DDR4 | H | Q | S | D | up to 72 bits | any | With ECC, With read DBI | F | any | Maximum memory interface clock frequency is capped at 533 MHz when the interface is using 3V I/O bank. Applies to S, and L power option devices.
10A | 0.9 | E | 2 | 800 | 933 | DDR4 | H | Q | S | D | up to 72 bits | any | With ECC, Without read DBI | F | any | Maximum memory interface clock frequency is capped at 533 MHz when the interface is using 3V I/O bank. Applies to S, and L power option devices.
10A | 0.9 | I | 2 | 800 | 933 | DDR4 | H | Q | S | D | up to 72 bits | any | With ECC, Without read DBI | F | any | Maximum memory interface clock frequency is capped at 450 MHz when the interface is using 3V I/O bank. Applies to S, and L power option devices.
10A | 0.9 | I | 2 | 933 | 1067 | DDR4 | H | Q | S | D | up to 72 bits | any | With ECC, With read DBI | F | any | Maximum memory interface clock frequency is capped at 450 MHz when the interface is using 3V I/O bank. Applies to S, and L power option devices.
10A | 0.9 | A | 3 | 667 | 800 | DDR4 | H | Q | S | D | up to 72 bits | any | With ECC, With read DBI | F | any | Maximum memory interface clock frequency is capped at 533 MHz when the interface is using 3V I/O bank.
10A_SX | 0.9 | I | 3 | 800 | 933 | DDR4 | H | Q | L | 4 (1-DIMM) | up to 72 bits | any | With ECC, Without read DBI | F | any | Maximum memory interface clock frequency is capped at 333 MHz when the interface is using 3V I/O bank. Applies to S, and L power option devices.
10A_SX | 0.9 | E | 3 | 667 | 667 | DDR3 | H | Q | R | 4 (1-DIMM) | up to 72 bits | any | With ECC | F | any | Maximum memory interface clock frequency is capped at 333 MHz when the interface is using 3V I/O bank. Applies to S, and L power option devices.
10A_SX | 0.9 | I | 3 | 667 | 667 | DDR3 | H | Q | R | 4 (1-DIMM) | up to 72 bits | any | With ECC | F | any | Maximum memory interface clock frequency is capped at 333 MHz when the interface is using 3V I/O bank. Applies to S, and L power option devices.
10A_SX | 0.9 | E | 3 | 667 | 667 | DDR3 | H | Q | S | 4 (1-DIMM) | up to 72 bits | any | With ECC | F | any | Maximum memory interface clock frequency is capped at 333 MHz when the interface is using 3V I/O bank. Applies to S, and L power option devices.
10A | 0.9 | M | 3 | 667 | 800 | DDR4 | H | Q | S | D | up to 72 bits | any | With ECC, With read DBI | F | any | Maximum memory interface clock frequency is capped at 533 MHz when the interface is using 3V I/O bank.
10A | 0.9 | E | 1 | 600 | 667 | DDR3 | H | H | U | D | up to 72 bits | any | With ECC | F | any | Applies to S, and H power option devices
10A | 0.9 | I | 1 | 600 | 667 | DDR3 | H | H | U | D | up to 72 bits | any | With ECC | F | any | Applies to S, and H power option devices
10A | 0.9 | E | 2 | 533 | 533 | DDR3 | H | H | U | D | up to 72 bits | any | With ECC | F | any | Applies to S, and L power option devices.
10A | 0.9 | I | 2 | 467 | 533 | DDR3 | H | H | U | D | up to 72 bits | any | With ECC | F | any | Applies to S, and L power option devices.
10A | 0.9 | A | 3 | 400 | 533 | DDR3 | H | H | U | D | up to 72 bits | any | With ECC | F | any
10A | 0.9 | E | 3 | 467 | 533 | DDR3 | H | H | U | D | up to 72 bits | any | With ECC | F | any | Applies to S, and L power option devices.
10A | 0.9 | I | 3 | 400 | 533 | DDR3 | H | H | U | D | up to 72 bits | any | With ECC | F | any | Applies to S, and L power option devices.
10A | 0.9 | M | 3 | 400 | 533 | DDR3 | H | H | U | D | up to 72 bits | any | With ECC | F | any
10A | 0.9 | E | 1 | 600 | 667 | DDR3L | H | H | U | D | up to 72 bits | any | With ECC | F | any | Applies to S, and H power option devices
10A | 0.9 | I | 1 | 600 | 667 | DDR3L | H | H | U | D | up to 72 bits | any | With ECC | F | any | Applies to S, and H power option devices
10A | 0.9 | E | 2 | 533 | 533 | DDR3L | H | H | U | D | up to 72 bits | any | With ECC | F | any | Applies to S, and L power option devices.
10A | 0.9 | I | 2 | 467 | 533 | DDR3L | H | H | U | D | up to 72 bits | any | With ECC | F | any | Applies to S, and L power option devices.
10A | 0.9 | A | 3 | 400 | 533 | DDR3L | H | H | U | D | up to 72 bits | any | With ECC | F | any
10A | 0.9 | E | 3 | 467 | 533 | DDR3L | H | H | U | D | up to 72 bits | any | With ECC | F | any | Applies to S, and L power option devices.
10A | 0.9 | I | 3 | 400 | 533 | DDR3L | H | H | U | D | up to 72 bits | any | With ECC | F | any | Applies to S, and L power option devices.
10A | 0.9 | M | 3 | 400 | 533 | DDR3L | H | H | U | D | up to 72 bits | any | With ECC | F | any
10A | 0.9 | E | 1 | 933 | 933 | DDR3 | H | Q | U | D | up to 72 bits | any | With ECC | F | any | Maximum memory interface clock frequency is capped at 533 MHz when the interface is using 3V I/O bank. Applies to S, and H power option devices.
10A | 0.9 | I | 1 | 933 | 933 | DDR3 | H | Q | U | D | up to 72 bits | any | With ECC | F | any | Maximum memory interface clock frequency is capped at 533 MHz when the interface is using 3V I/O bank. Applies to S, and H power option devices.
10A | 0.9 | E | 2 | 933 | 933 | DDR3 | H | Q | U | D | up to 72 bits | any | With ECC | F | any | Maximum memory interface clock frequency is capped at 450 MHz when the interface is using 3V I/O bank. Applies to S, and L power option devices.
10A | 0.9 | I | 2 | 933 | 933 | DDR3 | H | Q | U | D | up to 72 bits | any | With ECC | F | any | Maximum memory interface clock frequency is capped at 450 MHz when the interface is using 3V I/O bank. Applies to S, and L power option devices.
10A | 0.9 | A | 3 | 667 | 667 | DDR3 | H | Q | U | D | up to 72 bits | any | With ECC | F | any | Maximum memory interface clock frequency is capped at 333 MHz when the interface is using 3V I/O bank.
10A_SX | 0.9 | I | 3 | 667 | 667 | DDR3 | H | Q | S | 4 (1-DIMM) | up to 72 bits | any | With ECC | F | any | Maximum memory interface clock frequency is capped at 333 MHz when the interface is using 3V I/O bank. Applies to S, and L power option devices.
10A | 0.9 | E | 1 | 933 | 933 | DDR3L | H | Q | U | D | up to 72 bits | any | With ECC | F | any | Maximum memory interface clock frequency is capped at 533 MHz when the interface is using 3V I/O bank. Applies to S, and H power option devices.
10A | 0.9 | I | 1 | 933 | 933 | DDR3L | H | Q | U | D | up to 72 bits | any | With ECC | F | any | Maximum memory interface clock frequency is capped at 533 MHz when the interface is using 3V I/O bank. Applies to S, and H power option devices.
10A | 0.9 | E | 2 | 933 | 933 | DDR3L | H | Q | U | D | up to 72 bits | any | With ECC | F | any | Maximum memory interface clock frequency is capped at 450 MHz when the interface is using 3V I/O bank. Applies to S, and L power option devices.
10A | 0.9 | I | 2 | 933 | 933 | DDR3L | H | Q | U | D | up to 72 bits | any | With ECC | F | any | Maximum memory interface clock frequency is capped at 450 MHz when the interface is using 3V I/O bank. Applies to S, and L power option devices.
10A | 0.9 | A | 3 | 667 | 667 | DDR3L | H | Q | U | D | up to 72 bits | any | With ECC | F | any | Maximum memory interface clock frequency is capped at 333 MHz when the interface is using 3V I/O bank.
10A | 0.9 | E | 3 | 800 | 800 | DDR3L | H | Q | U | D | up to 72 bits | any | With ECC | F | any | Maximum memory interface clock frequency is capped at 333 MHz when the interface is using 3V I/O bank. Applies to S, and L power option devices.
10A | 0.9 | I | 3 | 800 | 800 | DDR3L | H | Q | U | D | up to 72 bits | any | With ECC | F | any | Maximum memory interface clock frequency is capped at 333 MHz when the interface is using 3V I/O bank. Applies to S, and L power option devices.
10A | 0.9 | E | 1 | 933 | 1067 | DDR4 | H | Q | U | D | up to 72 bits | any | With ECC, Without read DBI | F | any | Maximum memory interface clock frequency is capped at 533 MHz when the interface is using 3V I/O bank. Applies to S, and H power option devices.
10A | 0.9 | E | 1 | 1067 | 1200 | DDR4 | H | Q | U | D | up to 72 bits | any | With ECC, With read DBI | F | any | Maximum memory interface clock frequency is capped at 533 MHz when the interface is using 3V I/O bank. Applies to S, and H power option devices.
10A | 0.9 | I | 1 | 933 | 1067 | DDR4 | H | Q | U | D | up to 72 bits | any | With ECC, Without read DBI | F | any | Maximum memory interface clock frequency is capped at 533 MHz when the interface is using 3V I/O bank. Applies to S, and H power option devices.
10A | 0.9 | I | 1 | 1067 | 1200 | DDR4 | H | Q | U | D | up to 72 bits | any | With ECC, With read DBI | F | any | Maximum memory interface clock frequency is capped at 533 MHz when the interface is using 3V I/O bank. Applies to S, and H power option devices.
10A | 0.9 | E | 2 | 933 | 933 | DDR4 | H | Q | U | D | up to 72 bits | any | With ECC, With read DBI | F | any | Maximum memory interface clock frequency is capped at 533 MHz when the interface is using 3V I/O bank. Applies to S, and L power option devices.
10A | 0.9 | E | 2 | 800 | 933 | DDR4 | H | Q | U | D | up to 72 bits | any | With ECC, Without read DBI | F | any | Maximum memory interface clock frequency is capped at 533 MHz when the interface is using 3V I/O bank. Applies to S, and L power option devices.
10A | 0.9 | I | 2 | 800 | 933 | DDR4 | H | Q | U | D | up to 72 bits | any | With ECC, Without read DBI | F | any | Maximum memory interface clock frequency is capped at 450 MHz when the interface is using 3V I/O bank. Applies to S, and L power option devices.
10A | 0.9 | I | 2 | 933 | 1067 | DDR4 | H | Q | U | D | up to 72 bits | any | With ECC, With read DBI | F | any | Maximum memory interface clock frequency is capped at 450 MHz when the interface is using 3V I/O bank. Applies to S, and L power option devices.
10A | 0.9 | A | 3 | 667 | 800 | DDR4 | H | Q | U | D | up to 72 bits | any | With ECC, With read DBI | F | any | Maximum memory interface clock frequency is capped at 533 MHz when the interface is using 3V I/O bank.
10A_SX | 0.9 | E | 3 | 667 | 667 | DDR3 | H | Q | U | 4 (1-DIMM) | up to 72 bits | any | With ECC | F | any | Maximum memory interface clock frequency is capped at 333 MHz when the interface is using 3V I/O bank. Applies to S, and L power option devices.
10A_SX | 0.9 | I | 3 | 667 | 667 | DDR3 | H | Q | U | 4 (1-DIMM) | up to 72 bits | any | With ECC | F | any | Maximum memory interface clock frequency is capped at 333 MHz when the interface is using 3V I/O bank. Applies to S, and L power option devices.
10A_SX | 0.9 | I | 3 | 800 | 800 | DDR4 | H | Q | U | 4 (1-DIMM) | up to 72 bits | any | With ECC, With read DBI | F | any | Maximum memory interface clock frequency is capped at 333 MHz when the interface is using 3V I/O bank. Applies to S, and L power option devices.
10A | 0.9 | M | 3 | 667 | 800 | DDR4 | H | Q | U | D | up to 72 bits | any | With ECC, With read DBI | F | any | Maximum memory interface clock frequency is capped at 533 MHz when the interface is using 3V I/O bank.
10A | 0.9 | E | 1 | 800 | 800 | DDR4 | H | Q | L | Q | up to 72 bits | any | With ECC, Without read DBI | F | any | Maximum memory interface clock frequency is capped at 533 MHz when the interface is using 3V I/O bank. Applies to S, and H power option devices.
10A | 0.9 | I | 1 | 800 | 800 | DDR4 | H | Q | L | Q | up to 72 bits | any | With ECC, Without read DBI | F | any | Maximum memory interface clock frequency is capped at 533 MHz when the interface is using 3V I/O bank. Applies to S, and H power option devices.
10A | 0.9 | E | 2 | 667 | 800 | DDR4 | H | Q | L | Q | up to 72 bits | any | With ECC, Without read DBI | F | any | Maximum memory interface clock frequency is capped at 533 MHz when the interface is using 3V I/O bank. Applies to S, and L power option devices.
10A | 0.9 | I | 2 | 667 | 800 | DDR4 | H | Q | L | Q | up to 72 bits | any | With ECC, Without read DBI | F | any | Maximum memory interface clock frequency is capped at 450 MHz when the interface is using 3V I/O bank. Applies to S, and L power option devices.
10A_SX | 0.9 | I | 3 | 667 | 800 | DDR4 | H | Q | U | 4 (1-DIMM) | up to 72 bits | any | With ECC, Without read DBI | F | any | Maximum memory interface clock frequency is capped at 333 MHz when the interface is using 3V I/O bank. Applies to S, and L power option devices.
10A_SX | 0.9 | I | 3 | 800 | 933 | DDR4 | H | Q | L | D | up to 72 bits | any | With ECC, Without read DBI | F | any | Maximum memory interface clock frequency is capped at 333 MHz when the interface is using 3V I/O bank. Applies to S, and L power option devices.
10A | 0.9 | E | 1 | 600 | 667 | DDR3 | H | H | R | Q | up to 72 bits | any | With ECC | F | any | Applies to S, and H power option devices
10A | 0.9 | I | 1 | 600 | 667 | DDR3 | H | H | R | Q | up to 72 bits | any | With ECC | F | any | Applies to S, and H power option devices
10A | 0.9 | E | 2 | 533 | 533 | DDR3 | H | H | R | Q | up to 72 bits | any | With ECC | F | any | Applies to S, and L power option devices.
10A | 0.9 | I | 2 | 467 | 533 | DDR3 | H | H | R | Q | up to 72 bits | any | With ECC | F | any | Applies to S, and L power option devices.
10A | 0.9 | A | 3 | 400 | 533 | DDR3 | H | H | R | Q | up to 72 bits | any | With ECC | F | any
10A | 0.9 | E | 3 | 467 | 533 | DDR3 | H | H | R | Q | up to 72 bits | any | With ECC | F | any | Applies to S, and L power option devices.
10A | 0.9 | I | 3 | 400 | 533 | DDR3 | H | H | R | Q | up to 72 bits | any | With ECC | F | any | Applies to S, and L power option devices.
10A | 0.9 | M | 3 | 400 | 533 | DDR3 | H | H | R | Q | up to 72 bits | any | With ECC | F | any
10A | 0.9 | E | 1 | 600 | 667 | DDR3L | H | H | R | Q | up to 72 bits | any | With ECC | F | any | Applies to S, and H power option devices
10A | 0.9 | I | 1 | 600 | 667 | DDR3L | H | H | R | Q | up to 72 bits | any | With ECC | F | any | Applies to S, and H power option devices
10A | 0.9 | E | 2 | 533 | 533 | DDR3L | H | H | R | Q | up to 72 bits | any | With ECC | F | any | Applies to S, and L power option devices.
10A | 0.9 | I | 2 | 467 | 533 | DDR3L | H | H | R | Q | up to 72 bits | any | With ECC | F | any | Applies to S, and L power option devices.
10A | 0.9 | A | 3 | 400 | 533 | DDR3L | H | H | R | Q | up to 72 bits | any | With ECC | F | any
10A | 0.9 | E | 3 | 467 | 533 | DDR3L | H | H | R | Q | up to 72 bits | any | With ECC | F | any | Applies to S, and L power option devices.
10A | 0.9 | I | 3 | 400 | 533 | DDR3L | H | H | R | Q | up to 72 bits | any | With ECC | F | any | Applies to S, and L power option devices.
10A | 0.9 | M | 3 | 400 | 533 | DDR3L | H | H | R | Q | up to 72 bits | any | With ECC | F | any
10A | 0.9 | E | 1 | 667 | 667 | DDR3 | H | Q | R | Q | up to 72 bits | any | With ECC | F | any | Maximum memory interface clock frequency is capped at 533 MHz when the interface is using 3V I/O bank. Applies to S, and H power option devices.
10A | 0.9 | I | 1 | 667 | 667 | DDR3 | H | Q | R | Q | up to 72 bits | any | With ECC | F | any | Maximum memory interface clock frequency is capped at 533 MHz when the interface is using 3V I/O bank. Applies to S, and H power option devices.
10A | 0.9 | E | 2 | 533 | 533 | DDR3 | H | Q | R | Q | up to 72 bits | any | With ECC | F | any | Applies to S, and L power option devices.
10A | 0.9 | I | 2 | 533 | 533 | DDR3 | H | Q | R | Q | up to 72 bits | any | With ECC | F | any | Applies to S, and L power option devices.
10A | 0.9 | A | 3 | 533 | 533 | DDR3 | H | Q | R | Q | up to 72 bits | any | With ECC | F | any
10A_SX | 0.9 | E | 3 | 800 | 800 | DDR3 | H | Q | R | D | up to 72 bits | any | With ECC | F | any | Maximum memory interface clock frequency is capped at 333 MHz when the interface is using 3V I/O bank. Applies to S, and L power option devices.
10A_SX | 0.9 | I | 3 | 800 | 800 | DDR3 | H | Q | R | D | up to 72 bits | any | With ECC | F | any | Maximum memory interface clock frequency is capped at 333 MHz when the interface is using 3V I/O bank. Applies to S, and L power option devices.
10A | 0.9 | M | 3 | 533 | 533 | DDR3 | H | Q | R | Q | up to 72 bits | any | With ECC | F | any
10A | 0.9 | E | 1 | 667 | 667 | DDR3L | H | Q | R | Q | up to 72 bits | any | With ECC | F | any | Maximum memory interface clock frequency is capped at 533 MHz when the interface is using 3V I/O bank. Applies to S, and H power option devices.
10A | 0.9 | I | 1 | 667 | 667 | DDR3L | H | Q | R | Q | up to 72 bits | any | With ECC | F | any | Maximum memory interface clock frequency is capped at 533 MHz when the interface is using 3V I/O bank. Applies to S, and H power option devices.
10A | 0.9 | E | 2 | 533 | 533 | DDR3L | H | Q | R | Q | up to 72 bits | any | With ECC | F | any | Applies to S, and L power option devices.
10A | 0.9 | I | 2 | 533 | 533 | DDR3L | H | Q | R | Q | up to 72 bits | any | With ECC | F | any | Applies to S, and L power option devices.
10A | 0.9 | A | 3 | 533 | 533 | DDR3L | H | Q | R | Q | up to 72 bits | any | With ECC | F | any
10A | 0.9 | E | 3 | 533 | 533 | DDR3L | H | Q | R | Q | up to 72 bits | any | With ECC | F | any | Applies to S, and L power option devices.
10A | 0.9 | I | 3 | 533 | 533 | DDR3L | H | Q | R | Q | up to 72 bits | any | With ECC | F | any | Applies to S, and L power option devices.
10A | 0.9 | M | 3 | 533 | 533 | DDR3L | H | Q | R | Q | up to 72 bits | any | With ECC | F | any
10A | 0.9 | E | 1 | 667 | 800 | DDR4 | H | Q | R | Q | up to 72 bits | any | With ECC, With read DBI | F | any | Maximum memory interface clock frequency is capped at 533 MHz when the interface is using 3V I/O bank. Applies to S, and H power option devices.
10A | 0.9 | E | 1 | 667 | 800 | DDR4 | H | Q | R | Q | up to 72 bits | any | With ECC, Without read DBI | F | any | Maximum memory interface clock frequency is capped at 533 MHz when the interface is using 3V I/O bank. Applies to S, and H power option devices.
10A | 0.9 | I | 1 | 667 | 800 | DDR4 | H | Q | R | Q | up to 72 bits | any | With ECC, With read DBI | F | any | Maximum memory interface clock frequency is capped at 533 MHz when the interface is using 3V I/O bank. Applies to S, and H power option devices.
10A | 0.9 | I | 1 | 667 | 800 | DDR4 | H | Q | R | Q | up to 72 bits | any | With ECC, Without read DBI | F | any | Maximum memory interface clock frequency is capped at 533 MHz when the interface is using 3V I/O bank. Applies to S, and H power option devices.
10A | 0.9 | E | 2 | 667 | 800 | DDR4 | H | Q | R | Q | up to 72 bits | any | With ECC, With read DBI | F | any | Maximum memory interface clock frequency is capped at 533 MHz when the interface is using 3V I/O bank. Applies to S, and L power option devices.
10A | 0.9 | E | 2 | 667 | 800 | DDR4 | H | Q | R | Q | up to 72 bits | any | With ECC, Without read DBI | F | any | Maximum memory interface clock frequency is capped at 533 MHz when the interface is using 3V I/O bank. Applies to S, and L power option devices.
10A | 0.9 | I | 2 | 667 | 800 | DDR4 | H | Q | R | Q | up to 72 bits | any | With ECC, With read DBI | F | any | Maximum memory interface clock frequency is capped at 450 MHz when the interface is using 3V I/O bank. Applies to S, and L power option devices.
10A | 0.9 | I | 2 | 667 | 800 | DDR4 | H | Q | R | Q | up to 72 bits | any | With ECC, Without read DBI | F | any | Maximum memory interface clock frequency is capped at 450 MHz when the interface is using 3V I/O bank. Applies to S, and L power option devices.
10A_SX | 0.9 | I | 3 | 667 | 800 | DDR4 | H | Q | R | D | up to 72 bits | any | With ECC, Without read DBI | F | any | Maximum memory interface clock frequency is capped at 333 MHz when the interface is using 3V I/O bank. Applies to S, and L power option devices.
10A_SX | 0.9 | E | 3 | 800 | 800 | DDR3 | H | Q | S | D | up to 72 bits | any | With ECC | F | any | Maximum memory interface clock frequency is capped at 333 MHz when the interface is using 3V I/O bank. Applies to S, and L power option devices.
10A_SX | 0.9 | I | 3 | 800 | 800 | DDR3 | H | Q | S | D | up to 72 bits | any | With ECC | F | any | Maximum memory interface clock frequency is capped at 333 MHz when the interface is using 3V I/O bank. Applies to S, and L power option devices.
10A_SX | 0.9 | I | 3 | 800 | 800 | DDR4 | H | Q | S | D | up to 72 bits | any | With ECC, With read DBI | F | any | Maximum memory interface clock frequency is capped at 333 MHz when the interface is using 3V I/O bank. Applies to S, and L power option devices.
10A | 0.9 | E | 1 | 600 | 667 | DDR3 | H | H | S | Q | up to 72 bits | any | With ECC | F | any | Applies to S, and H power option devices
10A | 0.9 | I | 1 | 600 | 667 | DDR3 | H | H | S | Q | up to 72 bits | any | With ECC | F | any | Applies to S, and H power option devices
10A | 0.9 | E | 2 | 533 | 533 | DDR3 | H | H | S | Q | up to 72 bits | any | With ECC | F | any | Applies to S, and L power option devices.
10A | 0.9 | I | 2 | 467 | 533 | DDR3 | H | H | S | Q | up to 72 bits | any | With ECC | F | any | Applies to S, and L power option devices.
10A | 0.9 | A | 3 | 400 | 533 | DDR3 | H | H | S | Q | up to 72 bits | any | With ECC | F | any
10A | 0.9 | E | 3 | 467 | 533 | DDR3 | H | H | S | Q | up to 72 bits | any | With ECC | F | any | Applies to S, and L power option devices.
10A | 0.9 | I | 3 | 400 | 533 | DDR3 | H | H | S | Q | up to 72 bits | any | With ECC | F | any | Applies to S, and L power option devices.
10A | 0.9 | M | 3 | 400 | 533 | DDR3 | H | H | S | Q | up to 72 bits | any | With ECC | F | any
10A | 0.9 | E | 1 | 600 | 667 | DDR3L | H | H | S | Q | up to 72 bits | any | With ECC | F | any | Applies to S, and H power option devices
10A | 0.9 | I | 1 | 600 | 667 | DDR3L | H | H | S | Q | up to 72 bits | any | With ECC | F | any | Applies to S, and H power option devices
10A | 0.9 | E | 2 | 533 | 533 | DDR3L | H | H | S | Q | up to 72 bits | any | With ECC | F | any | Applies to S, and L power option devices.
10A | 0.9 | I | 2 | 467 | 533 | DDR3L | H | H | S | Q | up to 72 bits | any | With ECC | F | any | Applies to S, and L power option devices.
10A | 0.9 | A | 3 | 400 | 533 | DDR3L | H | H | S | Q | up to 72 bits | any | With ECC | F | any
10A | 0.9 | E | 3 | 467 | 533 | DDR3L | H | H | S | Q | up to 72 bits | any | With ECC | F | any | Applies to S, and L power option devices.
10A | 0.9 | I | 3 | 400 | 533 | DDR3L | H | H | S | Q | up to 72 bits | any | With ECC | F | any | Applies to S, and L power option devices.
10A | 0.9 | M | 3 | 400 | 533 | DDR3L | H | H | S | Q | up to 72 bits | any | With ECC | F | any
10A | 0.9 | E | 1 | 667 | 667 | DDR3 | H | Q | S | Q | up to 72 bits | any | With ECC | F | any | Maximum memory interface clock frequency is capped at 533 MHz when the interface is using 3V I/O bank. Applies to S, and H power option devices.
10A | 0.9 | I | 1 | 667 | 667 | DDR3 | H | Q | S | Q | up to 72 bits | any | With ECC | F | any | Maximum memory interface clock frequency is capped at 533 MHz when the interface is using 3V I/O bank. Applies to S, and H power option devices.
10A | 0.9 | E | 2 | 533 | 533 | DDR3 | H | Q | S | Q | up to 72 bits | any | With ECC | F | any | Applies to S, and L power option devices.
10A | 0.9 | I | 2 | 533 | 533 | DDR3 | H | Q | S | Q | up to 72 bits | any | With ECC | F | any | Applies to S, and L power option devices.
10A | 0.9 | A | 3 | 533 | 533 | DDR3 | H | Q | S | Q | up to 72 bits | any | With ECC | F | any
10A_SX | 0.9 | I | 3 | 800 | 933 | DDR4 | H | Q | S | D | up to 72 bits | any | With ECC, Without read DBI | F | any | Maximum memory interface clock frequency is capped at 333 MHz when the interface is using 3V I/O bank. Applies to S, and L power option devices.
10A_SX | 0.9 | E | 3 | 800 | 800 | DDR3 | H | Q | U | D | up to 72 bits | any | With ECC | F | any | Maximum memory interface clock frequency is capped at 333 MHz when the interface is using 3V I/O bank. Applies to S, and L power option devices.
10A | 0.9 | M | 3 | 533 | 533 | DDR3 | H | Q | S | Q | up to 72 bits | any | With ECC | F | any
10A | 0.9 | E | 1 | 667 | 667 | DDR3L | H | Q | S | Q | up to 72 bits | any | With ECC | F | any | Maximum memory interface clock frequency is capped at 533 MHz when the interface is using 3V I/O bank. Applies to S, and H power option devices.
10A | 0.9 | I | 1 | 667 | 667 | DDR3L | H | Q | S | Q | up to 72 bits | any | With ECC | F | any | Maximum memory interface clock frequency is capped at 533 MHz when the interface is using 3V I/O bank. Applies to S, and H power option devices.
10A | 0.9 | E | 2 | 533 | 533 | DDR3L | H | Q | S | Q | up to 72 bits | any | With ECC | F | any | Applies to S, and L power option devices.
10A | 0.9 | I | 2 | 533 | 533 | DDR3L | H | Q | S | Q | up to 72 bits | any | With ECC | F | any | Applies to S, and L power option devices.
10A | 0.9 | A | 3 | 533 | 533 | DDR3L | H | Q | S | Q | up to 72 bits | any | With ECC | F | any
10A | 0.9 | E | 3 | 533 | 533 | DDR3L | H | Q | S | Q | up to 72 bits | any | With ECC | F | any | Applies to S, and L power option devices.
10A | 0.9 | I | 3 | 533 | 533 | DDR3L | H | Q | S | Q | up to 72 bits | any | With ECC | F | any | Applies to S, and L power option devices.
10A | 0.9 | M | 3 | 533 | 533 | DDR3L | H | Q | S | Q | up to 72 bits | any | With ECC | F | any
10A | 0.9 | E | 1 | 600 | 667 | DDR3 | H | H | U | Q | up to 72 bits | any | With ECC | F | any | Applies to S, and H power option devices
10A | 0.9 | I | 1 | 600 | 667 | DDR3 | H | H | U | Q | up to 72 bits | any | With ECC | F | any | Applies to S, and H power option devices
10A | 0.9 | E | 2 | 533 | 533 | DDR3 | H | H | U | Q | up to 72 bits | any | With ECC | F | any | Applies to S, and L power option devices.
10A | 0.9 | I | 2 | 467 | 533 | DDR3 | H | H | U | Q | up to 72 bits | any | With ECC | F | any | Applies to S, and L power option devices.
10A | 0.9 | A | 3 | 400 | 533 | DDR3 | H | H | U | Q | up to 72 bits | any | With ECC | F | any
10A | 0.9 | E | 3 | 467 | 533 | DDR3 | H | H | U | Q | up to 72 bits | any | With ECC | F | any | Applies to S, and L power option devices.
10A | 0.9 | I | 3 | 400 | 533 | DDR3 | H | H | U | Q | up to 72 bits | any | With ECC | F | any | Applies to S, and L power option devices.
10A | 0.9 | M | 3 | 400 | 533 | DDR3 | H | H | U | Q | up to 72 bits | any | With ECC | F | any
10A | 0.9 | E | 1 | 600 | 667 | DDR3L | H | H | U | Q | up to 72 bits | any | With ECC | F | any | Applies to S, and H power option devices
10A | 0.9 | I | 1 | 600 | 667 | DDR3L | H | H | U | Q | up to 72 bits | any | With ECC | F | any | Applies to S, and H power option devices
10A | 0.9 | E | 2 | 533 | 533 | DDR3L | H | H | U | Q | up to 72 bits | any | With ECC | F | any | Applies to S, and L power option devices.
10A | 0.9 | I | 2 | 467 | 533 | DDR3L | H | H | U | Q | up to 72 bits | any | With ECC | F | any | Applies to S, and L power option devices.
10A | 0.9 | A | 3 | 400 | 533 | DDR3L | H | H | U | Q | up to 72 bits | any | With ECC | F | any
10A | 0.9 | E | 3 | 467 | 533 | DDR3L | H | H | U | Q | up to 72 bits | any | With ECC | F | any | Applies to S, and L power option devices.
10A | 0.9 | I | 3 | 400 | 533 | DDR3L | H | H | U | Q | up to 72 bits | any | With ECC | F | any | Applies to S, and L power option devices.
10A | 0.9 | M | 3 | 400 | 533 | DDR3L | H | H | U | Q | up to 72 bits | any | With ECC | F | any
10A | 0.9 | E | 1 | 667 | 667 | DDR3 | H | Q | U | Q | up to 72 bits | any | With ECC | F | any | Maximum memory interface clock frequency is capped at 533 MHz when the interface is using 3V I/O bank. Applies to S, and H power option devices.
10A | 0.9 | I | 1 | 667 | 667 | DDR3 | H | Q | U | Q | up to 72 bits | any | With ECC | F | any | Maximum memory interface clock frequency is capped at 533 MHz when the interface is using 3V I/O bank. Applies to S, and H power option devices.
10A | 0.9 | E | 2 | 533 | 533 | DDR3 | H | Q | U | Q | up to 72 bits | any | With ECC | F | any | Applies to S, and L power option devices.
10A | 0.9 | I | 2 | 533 | 533 | DDR3 | H | Q | U | Q | up to 72 bits | any | With ECC | F | any | Applies to S, and L power option devices.
10A | 0.9 | A | 3 | 533 | 533 | DDR3 | H | Q | U | Q | up to 72 bits | any | With ECC | F | any
10A_SX | 0.9 | I | 3 | 800 | 800 | DDR3 | H | Q | U | D | up to 72 bits | any | With ECC | F | any | Maximum memory interface clock frequency is capped at 333 MHz when the interface is using 3V I/O bank. Applies to S, and L power option devices.
10A_SX | 0.9 | I | 3 | 800 | 800 | DDR4 | H | Q | U | D | up to 72 bits | any | With ECC, With read DBI | F | any | Maximum memory interface clock frequency is capped at 333 MHz when the interface is using 3V I/O bank. Applies to S, and L power option devices.
10A | 0.9 | M | 3 | 533 | 533 | DDR3 | H | Q | U | Q | up to 72 bits | any | With ECC | F | any
10A | 0.9 | E | 1 | 667 | 667 | DDR3L | H | Q | U | Q | up to 72 bits | any | With ECC | F | any | Maximum memory interface clock frequency is capped at 533 MHz when the interface is using 3V I/O bank. Applies to S, and H power option devices.
10A | 0.9 | I | 1 | 667 | 667 | DDR3L | H | Q | U | Q | up to 72 bits | any | With ECC | F | any | Maximum memory interface clock frequency is capped at 533 MHz when the interface is using 3V I/O bank. Applies to S, and H power option devices.
10A | 0.9 | E | 2 | 533 | 533 | DDR3L | H | Q | U | Q | up to 72 bits | any | With ECC | F | any | Applies to S, and L power option devices.
10A | 0.9 | I | 2 | 533 | 533 | DDR3L | H | Q | U | Q | up to 72 bits | any | With ECC | F | any | Applies to S, and L power option devices.
10A | 0.9 | A | 3 | 533 | 533 | DDR3L | H | Q | U | Q | up to 72 bits | any | With ECC | F | any
10A | 0.9 | E | 3 | 533 | 533 | DDR3L | H | Q | U | Q | up to 72 bits | any | With ECC | F | any | Applies to S, and L power option devices.
10A | 0.9 | I | 3 | 533 | 533 | DDR3L | H | Q | U | Q | up to 72 bits | any | With ECC | F | any | Applies to S, and L power option devices.
10A | 0.9 | M | 3 | 533 | 533 | DDR3L | H | Q | U | Q | up to 72 bits | any | With ECC | F | any
10A | 0.9 | E | 1 | 667 | 800 | DDR4 | H | Q | U | Q | up to 72 bits | any | With ECC, With read DBI | F | any | Maximum memory interface clock frequency is capped at 533 MHz when the interface is using 3V I/O bank. Applies to S, and H power option devices.
10A | 0.9 | E | 1 | 667 | 800 | DDR4 | H | Q | U | Q | up to 72 bits | any | With ECC, Without read DBI | F | any | Maximum memory interface clock frequency is capped at 533 MHz when the interface is using 3V I/O bank. Applies to S, and H power option devices.
10A | 0.9 | I | 1 | 667 | 800 | DDR4 | H | Q | U | Q | up to 72 bits | any | With ECC, With read DBI | F | any | Maximum memory interface clock frequency is capped at 533 MHz when the interface is using 3V I/O bank. Applies to S, and H power option devices.
10A | 0.9 | I | 1 | 667 | 800 | DDR4 | H | Q | U | Q | up to 72 bits | any | With ECC, Without read DBI | F | any | Maximum memory interface clock frequency is capped at 533 MHz when the interface is using 3V I/O bank. Applies to S, and H power option devices.
10A | 0.9 | E | 2 | 667 | 800 | DDR4 | H | Q | U | Q | up to 72 bits | any | With ECC, With read DBI | F | any | Maximum memory interface clock frequency is capped at 533 MHz when the interface is using 3V I/O bank. Applies to S, and L power option devices.
10A | 0.9 | E | 2 | 667 | 800 | DDR4 | H | Q | U | Q | up to 72 bits | any | With ECC, Without read DBI | F | any | Maximum memory interface clock frequency is capped at 533 MHz when the interface is using 3V I/O bank. Applies to S, and L power option devices.
10A | 0.9 | I | 2 | 667 | 800 | DDR4 | H | Q | U | Q | up to 72 bits | any | With ECC, With read DBI | F | any | Maximum memory interface clock frequency is capped at 450 MHz when the interface is using 3V I/O bank. Applies to S, and L power option devices.
10A | 0.9 | I | 2 | 667 | 800 | DDR4 | H | Q | U | Q | up to 72 bits | any | With ECC, Without read DBI | F | any | Maximum memory interface clock frequency is capped at 450 MHz when the interface is using 3V I/O bank. Applies to S, and L power option devices.
10A | 0.9 | A | 3 | 667 | 800 | DDR4 | H | Q | U | Q | up to 72 bits | any | With ECC, With read DBI | F | any | Maximum memory interface clock frequency is capped at 533 MHz when the interface is using 3V I/O bank.
10A_SX | 0.9 | I | 3 | 800 | 933 | DDR4 | H | Q | U | D | up to 72 bits | any | With ECC, Without read DBI | F | any | Maximum memory interface clock frequency is capped at 333 MHz when the interface is using 3V I/O bank. Applies to S, and L power option devices.
10A_SX | 0.9 | I | 3 | 667 | 800 | DDR4 | H | Q | L | Q | up to 72 bits | any | With ECC, Without read DBI | F | any | Maximum memory interface clock frequency is capped at 333 MHz when the interface is using 3V I/O bank. Applies to S, and L power option devices.
10A_SX | 0.9 | I | 3 | 667 | 800 | DDR4 | H | Q | R | Q | up to 72 bits | any | With ECC, With read DBI | F | any | Maximum memory interface clock frequency is capped at 333 MHz when the interface is using 3V I/O bank. Applies to S, and L power option devices.
10A_SX | 0.9 | I | 3 | 667 | 800 | DDR4 | H | Q | R | Q | up to 72 bits | any | With ECC, Without read DBI | F | any | Maximum memory interface clock frequency is capped at 333 MHz when the interface is using 3V I/O bank. Applies to S, and L power option devices.
10A | 0.9 | M | 3 | 667 | 800 | DDR4 | H | Q | U | Q | up to 72 bits | any | With ECC, With read DBI | F | any | Maximum memory interface clock frequency is capped at 533 MHz when the interface is using 3V I/O bank.
10A | 0.9 | E | 1 | 533 | 533 | DDR3 | H | H | PP | S | up to 72 bits | any | With ECC | F | any | Applies to S, and H power option devices
10A | 0.9 | I | 1 | 533 | 533 | DDR3 | H | H | PP | S | up to 72 bits | any | With ECC | F | any | Applies to S, and H power option devices
10A | 0.9 | E | 2 | 467 | 533 | DDR3 | H | H | PP | S | up to 72 bits | any | With ECC | F | any | Applies to S, and L power option devices.
10A | 0.9 | I | 2 | 467 | 533 | DDR3 | H | H | PP | S | up to 72 bits | any | With ECC | F | any | Applies to S, and L power option devices.
10A | 0.9 | A | 3 | 400 | 533 | DDR3 | H | H | PP | S | up to 72 bits | any | With ECC | F | any
10A | 0.9 | E | 3 | 400 | 533 | DDR3 | H | H | PP | S | up to 72 bits | any | With ECC | F | any | Applies to S, and L power option devices.
10A | 0.9 | I | 3 | 400 | 533 | DDR3 | H | H | PP | S | up to 72 bits | any | With ECC | F | any | Applies to S, and L power option devices.
10A | 0.9 | M | 3 | 400 | 533 | DDR3 | H | H | PP | S | up to 72 bits | any | With ECC | F | any
10A | 0.9 | E | 1 | 533 | 533 | DDR3L | H | H | PP | S | up to 72 bits | any | With ECC | F | any | Applies to S, and H power option devices
10A | 0.9 | I | 1 | 533 | 533 | DDR3L | H | H | PP | S | up to 72 bits | any | With ECC | F | any | Applies to S, and H power option devices
10A | 0.9 | E | 2 | 467 | 533 | DDR3L | H | H | PP | S | up to 72 bits | any | With ECC | F | any | Applies to S, and L power option devices.
10A | 0.9 | I | 2 | 467 | 533 | DDR3L | H | H | PP | S | up to 72 bits | any | With ECC | F | any | Applies to S, and L power option devices.
10A | 0.9 | A | 3 | 400 | 533 | DDR3L | H | H | PP | S | up to 72 bits | any | With ECC | F | any
10A | 0.9 | E | 3 | 400 | 533 | DDR3L | H | H | PP | S | up to 72 bits | any | With ECC | F | any | Applies to S, and L power option devices.
10A | 0.9 | I | 3 | 400 | 533 | DDR3L | H | H | PP | S | up to 72 bits | any | With ECC | F | any | Applies to S, and L power option devices.
10A | 0.9 | M | 3 | 400 | 533 | DDR3L | H | H | PP | S | up to 72 bits | any | With ECC | F | any
10A | 0.9 | E | 1 | 1067 | 1067 | DDR3 | H | Q | PP | S | up to 72 bits | any | With ECC | F | any | Maximum memory interface clock frequency is capped at 533 MHz when the interface is using 3V I/O bank. Applies to S, and H power option devices.
10A | 0.9 | I | 1 | 1067 | 1067 | DDR3 | H | Q | PP | S | up to 72 bits | any | With ECC | F | any | Maximum memory interface clock frequency is capped at 533 MHz when the interface is using 3V I/O bank. Applies to S, and H power option devices.
10A | 0.9 | E | 2 | 933 | 933 | DDR3 | H | Q | PP | S | up to 72 bits | any | With ECC | F | any | Maximum memory interface clock frequency is capped at 450 MHz when the interface is using 3V I/O bank. Applies to S, and L power option devices.
10A | 0.9 | I | 2 | 933 | 933 | DDR3 | H | Q | PP | S | up to 72 bits | any | With ECC | F | any | Maximum memory interface clock frequency is capped at 450 MHz when the interface is using 3V I/O bank. Applies to S, and L power option devices.
10A | 0.9 | A | 3 | 800 | 800 | DDR3 | H | Q | PP | S | up to 72 bits | any | With ECC | F | any | Maximum memory interface clock frequency is capped at 333 MHz when the interface is using 3V I/O bank.
10A | 0.9 | E | 3 | 800 | 800 | DDR3 | H | Q | PP | S | up to 72 bits | any | With ECC | F | any | Maximum memory interface clock frequency is capped at 333 MHz when the interface is using 3V I/O bank. Applies to S, and L power option devices.
10A | 0.9 | I | 3 | 800 | 800 | DDR3 | H | Q | PP | S | up to 72 bits | any | With ECC | F | any | Maximum memory interface clock frequency is capped at 333 MHz when the interface is using 3V I/O bank. Applies to S, and L power option devices.
10A | 0.9 | M | 3 | 800 | 800 | DDR3 | H | Q | PP | S | up to 72 bits | any | With ECC | F | any | Maximum memory interface clock frequency is capped at 333 MHz when the interface is using 3V I/O bank.
10A | 0.9 | E | 1 | 933 | 1067 | DDR3L | H | Q | PP | S | up to 72 bits | any | With ECC | F | any | Maximum memory interface clock frequency is capped at 533 MHz when the interface is using 3V I/O bank. Applies to S, and H power option devices.
10A | 0.9 | I | 1 | 933 | 1067 | DDR3L | H | Q | PP | S | up to 72 bits | any | With ECC | F | any | Maximum memory interface clock frequency is capped at 533 MHz when the interface is using 3V I/O bank. Applies to S, and H power option devices.
10A | 0.9 | E | 2 | 933 | 933 | DDR3L | H | Q | PP | S | up to 72 bits | any | With ECC | F | any | Maximum memory interface clock frequency is capped at 450 MHz when the interface is using 3V I/O bank. Applies to S, and L power option devices.
10A | 0.9 | I | 2 | 933 | 933 | DDR3L | H | Q | PP | S | up to 72 bits | any | With ECC | F | any | Maximum memory interface clock frequency is capped at 450 MHz when the interface is using 3V I/O bank. Applies to S, and L power option devices.
10A | 0.9 | A | 3 | 800 | 800 | DDR3L | H | Q | PP | S | up to 72 bits | any | With ECC | F | any | Maximum memory interface clock frequency is capped at 333 MHz when the interface is using 3V I/O bank.
10A | 0.9 | E | 3 | 800 | 800 | DDR3L | H | Q | PP | S | up to 72 bits | any | With ECC | F | any | Maximum memory interface clock frequency is capped at 333 MHz when the interface is using 3V I/O bank. Applies to S, and L power option devices.
10A | 0.9 | I | 3 | 800 | 800 | DDR3L | H | Q | PP | S | up to 72 bits | any | With ECC | F | any | Maximum memory interface clock frequency is capped at 333 MHz when the interface is using 3V I/O bank. Applies to S, and L power option devices.
10A | 0.9 | M | 3 | 800 | 800 | DDR3L | H | Q | PP | S | up to 72 bits | any | With ECC | F | any | Maximum memory interface clock frequency is capped at 333 MHz when the interface is using 3V I/O bank.
10A | 0.9 | E | 1 | 1067 | 1067 | DDR4 | H | Q | PP | S | up to 72 bits | any | With ECC, With read DBI | F | any | Maximum memory interface clock frequency is capped at 533 MHz when the interface is using 3V I/O bank. Applies to S, and H power option devices.
10A | 0.9 | E | 1 | 1067 | 1200 | DDR4 | H | Q | PP | S | up to 72 bits | any | With ECC, Without read DBI | F | any | Maximum memory interface clock frequency is capped at 533 MHz when the interface is using 3V I/O bank. Applies to S, and H power option devices.
10A | 0.9 | I | 1 | 933 | 1067 | DDR4 | H | Q | PP | S | up to 72 bits | any | With ECC, Without read DBI | F | any | Maximum memory interface clock frequency is capped at 533 MHz when the interface is using 3V I/O bank. Applies to S, and H power option devices.
10A | 0.9 | I | 1 | 1067 | 1067 | DDR4 | H | Q | PP | S | up to 72 bits | any | With ECC, With read DBI | F | any | Maximum memory interface clock frequency is capped at 533 MHz when the interface is using 3V I/O bank. Applies to S, and H power option devices.
10A | 0.9 | E | 2 | 933 | 1067 | DDR4 | H | Q | PP | S | up to 72 bits | any | With ECC, Without read DBI | F | any | Maximum memory interface clock frequency is capped at 533 MHz when the interface is using 3V I/O bank. Applies to S, and L power option devices.
10A | 0.9 | E | 2 | 1067 | 1067 | DDR4 | H | Q | PP | S | up to 72 bits | any | With ECC, With read DBI | F | any | Maximum memory interface clock frequency is capped at 533 MHz when the interface is using 3V I/O bank. Applies to S, and L power option devices.
10A | 0.9 | I | 2 | 800 | 800 | DDR4 | H | Q | PP | S | up to 72 bits | any | With ECC, Without read DBI | F | any | Maximum memory interface clock frequency is capped at 450 MHz when the interface is using 3V I/O bank. Applies to S, and L power option devices.
10A | 0.9 | I | 2 | 933 | 933 | DDR4 | H | Q | PP | S | up to 72 bits | any | With ECC, With read DBI | F | any | Maximum memory interface clock frequency is capped at 450 MHz when the interface is using 3V I/O bank. Applies to S, and L power option devices.
10A | 0.9 | A | 3 | 667 | 800 | DDR4 | H | Q | PP | S | up to 72 bits | any | With ECC, With read DBI | F | any | Maximum memory interface clock frequency is capped at 533 MHz when the interface is using 3V I/O bank.
10A | 0.9 | E | 3 | 933 | 933 | DDR4 | H | Q | PP | S | up to 72 bits | any | With ECC, Without read DBI | F | any | Maximum memory interface clock frequency is capped at 533 MHz when the interface is using 3V I/O bank. Applies to S, and L power option devices.
10A | 0.9 | E | 3 | 933 | 933 | DDR4 | H | Q | PP | S | up to 72 bits | any | With ECC, With read DBI | F | any | Maximum memory interface clock frequency is capped at 533 MHz when the interface is using 3V I/O bank. Applies to S, and L power option devices.
10A | 0.9 | I | 3 | 800 | 800 | DDR4 | H | Q | PP | S | up to 72 bits | any | With ECC, With read DBI | F | any | Maximum memory interface clock frequency is capped at 333 MHz when the interface is using 3V I/O bank. Applies to S, and L power option devices.
10A | 0.9 | I | 3 | 800 | 1067 | DDR4 | H | Q | PP | S | up to 72 bits | any | With ECC, Without read DBI | F | any | Maximum memory interface clock frequency is capped at 333 MHz when the interface is using 3V I/O bank. Applies to S, and L power option devices.
10A | 0.9 | M | 3 | 667 | 800 | DDR4 | H | Q | PP | S | up to 72 bits | any | With ECC, With read DBI | F | any | Maximum memory interface clock frequency is capped at 533 MHz when the interface is using 3V I/O bank.
10A | 0.9 | E | 1 | 467 | 533 | DDR3 | H | H | R | S | 73-144 bits | any | With ECC | F | any | Applies to S, and H power option devices
10A | 0.9 | E | 1 | 600 | 667 | DDR3 | H | H | R | S | up to 72 bits | any | With ECC | F | any | Applies to S, and H power option devices
10A | 0.9 | I | 1 | 467 | 533 | DDR3 | H | H | R | S | 73-144 bits | any | With ECC | F | any | Applies to S, and H power option devices
10A | 0.9 | I | 1 | 600 | 667 | DDR3 | H | H | R | S | up to 72 bits | any | With ECC | F | any | Applies to S, and H power option devices
10A | 0.9 | E | 2 | 533 | 533 | DDR3 | H | H | R | S | up to 72 bits | any | With ECC | F | any | Applies to S, and L power option devices.
10A | 0.9 | E | 2 | 467 | 533 | DDR3 | H | H | R | S | 73-144 bits | any | With ECC | F | any | Applies to S, and L power option devices.
10A | 0.9 | I | 2 | 467 | 533 | DDR3 | H | H | R | S | up to 72 bits | any | With ECC | F | any | Applies to S, and L power option devices.
10A | 0.9 | I | 2 | 400 | 533 | DDR3 | H | H | R | S | 73-144 bits | any | With ECC | F | any | Applies to S, and L power option devices.
10A | 0.9 | A | 3 | 400 | 533 | DDR3 | H | H | R | S | up to 72 bits | any | With ECC | F | any
10A | 0.9 | A | 3 | 400 | 533 | DDR3 | H | H | R | S | 73-144 bits | any | With ECC | F | any
10A | 0.9 | E | 3 | 467 | 533 | DDR3 | H | H | R | S | up to 72 bits | any | With ECC | F | any | Applies to S, and L power option devices.
10A | 0.9 | E | 3 | 400 | 533 | DDR3 | H | H | R | S | 73-144 bits | any | With ECC | F | any | Applies to S, and L power option devices.
10A | 0.9 | I | 3 | 400 | 533 | DDR3 | H | H | R | S | up to 72 bits | any | With ECC | F | any | Applies to S, and L power option devices.
10A | 0.9 | I | 3 | 400 | 533 | DDR3 | H | H | R | S | 73-144 bits | any | With ECC | F | any | Applies to S, and L power option devices.
10A | 0.9 | M | 3 | 400 | 533 | DDR3 | H | H | R | S | up to 72 bits | any | With ECC | F | any
10A | 0.9 | E | 1 | 467 | 553 | DDR3L | H | H | R | S | 73-144 bits | any | With ECC | F | any | Applies to S, and H power option devices
10A | 0.9 | E | 1 | 600 | 667 | DDR3L | H | H | R | S | up to 72 bits | any | With ECC | F | any | Applies to S, and H power option devices
10A | 0.9 | I | 1 | 467 | 533 | DDR3L | H | H | R | S | 73-144 bits | any | With ECC | F | any | Applies to S, and H power option devices
10A | 0.9 | I | 1 | 600 | 667 | DDR3L | H | H | R | S | up to 72 bits | any | With ECC | F | any | Applies to S, and H power option devices
10A | 0.9 | E | 2 | 533 | 533 | DDR3L | H | H | R | S | up to 72 bits | any | With ECC | F | any | Applies to S, and L power option devices.
10A | 0.9 | E | 2 | 467 | 533 | DDR3L | H | H | R | S | 73-144 bits | any | With ECC | F | any | Applies to S, and L power option devices.
10A | 0.9 | I | 2 | 467 | 533 | DDR3L | H | H | R | S | up to 72 bits | any | With ECC | F | any | Applies to S, and L power option devices.
10A | 0.9 | I | 2 | 400 | 533 | DDR3L | H | H | R | S | 73-144 bits | any | With ECC | F | any | Applies to S, and L power option devices.
10A | 0.9 | A | 3 | 400 | 533 | DDR3L | H | H | R | S | up to 72 bits | any | With ECC | F | any
10A | 0.9 | A | 3 | 400 | 533 | DDR3L | H | H | R | S | 73-144 bits | any | With ECC | F | any
10A | 0.9 | E | 3 | 467 | 533 | DDR3L | H | H | R | S | up to 72 bits | any | With ECC | F | any | Applies to S, and L power option devices.
10A | 0.9 | E | 3 | 400 | 533 | DDR3L | H | H | R | S | 73-144 bits | any | With ECC | F | any | Applies to S, and L power option devices.
10A | 0.9 | I | 3 | 400 | 533 | DDR3L | H | H | R | S | up to 72 bits | any | With ECC | F | any | Applies to S, and L power option devices.
10A | 0.9 | I | 3 | 400 | 533 | DDR3L | H | H | R | S | 73-144 bits | any | With ECC | F | any | Applies to S, and L power option devices.
10A | 0.9 | M | 3 | 400 | 533 | DDR3L | H | H | R | S | up to 72 bits | any | With ECC | F | any
10A | 0.9 | M | 3 | 400 | 533 | DDR3L | H | H | R | S | 73-144 bits | any | With ECC | F | any
10A | 0.9 | E | 1 | 467 | 533 | DDR3 | PHY | H | R | S | 73-144 bits | any | With ECC | F | any | Applies to S, and H power option devices
10A | 0.9 | E | 1 | 600 | 667 | DDR3 | PHY | H | R | S | up to 72 bits | any | With ECC | F | any | Applies to S, and H power option devices
10A | 0.9 | I | 1 | 467 | 533 | DDR3 | PHY | H | R | S | 73-144 bits | any | With ECC | F | any | Applies to S, and H power option devices
10A | 0.9 | I | 1 | 600 | 667 | DDR3 | PHY | H | R | S | up to 72 bits | any | With ECC | F | any | Applies to S, and H power option devices
10A | 0.9 | E | 2 | 533 | 533 | DDR3 | PHY | H | R | S | up to 72 bits | any | With ECC | F | any | Applies to S, and L power option devices.
10A | 0.9 | E | 2 | 467 | 533 | DDR3 | PHY | H | R | S | 73-144 bits | any | With ECC | F | any | Applies to S, and L power option devices.
10A | 0.9 | I | 2 | 467 | 533 | DDR3 | PHY | H | R | S | up to 72 bits | any | With ECC | F | any | Applies to S, and L power option devices.
10A | 0.9 | I | 2 | 400 | 533 | DDR3 | PHY | H | R | S | 73-144 bits | any | With ECC | F | any | Applies to S, and L power option devices.
10A | 0.9 | A | 3 | 400 | 533 | DDR3 | PHY | H | R | S | up to 72 bits | any | With ECC | F | any
10A | 0.9 | A | 3 | 400 | 533 | DDR3 | PHY | H | R | S | 73-144 bits | any | With ECC | F | any
10A | 0.9 | E | 3 | 467 | 533 | DDR3 | PHY | H | R | S | up to 72 bits | any | With ECC | F | any | Applies to S, and L power option devices.
10A | 0.9 | E | 3 | 400 | 533 | DDR3 | PHY | H | R | S | 73-144 bits | any | With ECC | F | any | Applies to S, and L power option devices.
10A | 0.9 | I | 3 | 400 | 533 | DDR3 | PHY | H | R | S | up to 72 bits | any | With ECC | F | any | Applies to S, and L power option devices.
10A | 0.9 | I | 3 | 400 | 533 | DDR3 | PHY | H | R | S | 73-144 bits | any | With ECC | F | any | Applies to S, and L power option devices.
10A | 0.9 | M | 3 | 400 | 533 | DDR3 | PHY | H | R | S | up to 72 bits | any | With ECC | F | any
10A | 0.9 | M | 3 | 400 | 533 | DDR3 | PHY | H | R | S | 73-144 bits | any | With ECC | F | any
10A | 0.9 | E | 1 | 467 | 533 | DDR3L | PHY | H | R | S | 73-144 bits | any | With ECC | F | any | Applies to S, and H power option devices
10A | 0.9 | E | 1 | 600 | 667 | DDR3L | PHY | H | R | S | up to 72 bits | any | With ECC | F | any | Applies to S, and H power option devices
10A | 0.9 | I | 1 | 467 | 533 | DDR3L | PHY | H | R | S | 73-144 bits | any | With ECC | F | any | Applies to S, and H power option devices
10A | 0.9 | I | 1 | 600 | 667 | DDR3L | PHY | H | R | S | up to 72 bits | any | With ECC | F | any | Applies to S, and H power option devices
10A | 0.9 | E | 2 | 533 | 533 | DDR3L | PHY | H | R | S | up to 72 bits | any | With ECC | F | any | Applies to S, and L power option devices.
10A | 0.9 | E | 2 | 467 | 533 | DDR3L | PHY | H | R | S | 73-144 bits | any | With ECC | F | any | Applies to S, and L power option devices.
10A | 0.9 | I | 2 | 467 | 533 | DDR3L | PHY | H | R | S | up to 72 bits | any | With ECC | F | any | Applies to S, and L power option devices.
10A | 0.9 | I | 2 | 400 | 533 | DDR3L | PHY | H | R | S | 73-144 bits | any | With ECC | F | any | Applies to S, and L power option devices.
10A | 0.9 | A | 3 | 400 | 533 | DDR3L | PHY | H | R | S | up to 72 bits | any | With ECC | F | any
10A | 0.9 | A | 3 | 400 | 533 | DDR3L | PHY | H | R | S | 73-144 bits | any | With ECC | F | any
10A | 0.9 | E | 3 | 467 | 533 | DDR3L | PHY | H | R | S | up to 72 bits | any | With ECC | F | any | Applies to S, and L power option devices.
10A | 0.9 | E | 3 | 400 | 533 | DDR3L | PHY | H | R | S | 73-144 bits | any | With ECC | F | any | Applies to S, and L power option devices.
10A | 0.9 | I | 3 | 400 | 533 | DDR3L | PHY | H | R | S | up to 72 bits | any | With ECC | F | any | Applies to S, and L power option devices.
10A | 0.9 | I | 3 | 400 | 533 | DDR3L | PHY | H | R | S | 73-144 bits | any | With ECC | F | any | Applies to S, and L power option devices.
10A | 0.9 | M | 3 | 400 | 533 | DDR3L | PHY | H | R | S | up to 72 bits | any | With ECC | F | any
10A | 0.9 | M | 3 | 400 | 533 | DDR3L | PHY | H | R | S | 73-144 bits | any | With ECC | F | any
10A | 0.9 | E | 1 | 933 | 1067 | DDR3 | H | Q | R | S | up to 72 bits | any | With ECC | F | any | Maximum memory interface clock frequency is capped at 533 MHz when the interface is using 3V I/O bank. Applies to S, and H power option devices.
10A | 0.9 | E | 1 | 933 | 1067 | DDR3 | H | Q | R | S | 73-144 bits | any | With ECC | F | any | Maximum memory interface clock frequency is capped at 533 MHz when the interface is using 3V I/O bank. Applies to S, and H power option devices.
10A | 0.9 | I | 1 | 933 | 1067 | DDR3 | H | Q | R | S | up to 72 bits | any | With ECC | F | any | Maximum memory interface clock frequency is capped at 533 MHz when the interface is using 3V I/O bank. Applies to S, and H power option devices.
10A | 0.9 | I | 1 | 933 | 1067 | DDR3 | H | Q | R | S | 73-144 bits | any | With ECC | F | any | Maximum memory interface clock frequency is capped at 533 MHz when the interface is using 3V I/O bank. Applies to S, and H power option devices.
10A | 0.9 | E | 2 | 933 | 933 | DDR3 | H | Q | R | S | 73-144 bits | any | With ECC | F | any | Maximum memory interface clock frequency is capped at 450 MHz when the interface is using 3V I/O bank. Applies to S, and L power option devices.
10A | 0.9 | E | 2 | 933 | 1067 | DDR3 | H | Q | R | S | up to 72 bits | any | With ECC | F | any | Maximum memory interface clock frequency is capped at 450 MHz when the interface is using 3V I/O bank. Applies to S, and L power option devices.
10A | 0.9 | I | 2 | 933 | 933 | DDR3 | H | Q | R | S | 73-144 bits | any | With ECC | F | any | Maximum memory interface clock frequency is capped at 450 MHz when the interface is using 3V I/O bank. Applies to S, and L power option devices.
10A | 0.9 | I | 2 | 933 | 1067 | DDR3 | H | Q | R | S | up to 72 bits | any | With ECC | F | any | Maximum memory interface clock frequency is capped at 450 MHz when the interface is using 3V I/O bank. Applies to S, and L power option devices.
10A | 0.9 | A | 3 | 800 | 800 | DDR3 | H | Q | R | S | up to 72 bits | any | With ECC | F | any | Maximum memory interface clock frequency is capped at 333 MHz when the interface is using 3V I/O bank.
10A | 0.9 | A | 3 | 800 | 800 | DDR3 | H | Q | R | S | 73-144 bits | any | With ECC | F | any | Maximum memory interface clock frequency is capped at 333 MHz when the interface is using 3V I/O bank.
10A_SX | 0.9 | I | 3 | 667 | 800 | DDR4 | H | Q | U | Q | up to 72 bits | any | With ECC, With read DBI | F | any | Maximum memory interface clock frequency is capped at 333 MHz when the interface is using 3V I/O bank. Applies to S, and L power option devices.
10A_SX | 0.9 | I | 3 | 667 | 800 | DDR4 | H | Q | U | Q | up to 72 bits | any | With ECC, Without read DBI | F | any | Maximum memory interface clock frequency is capped at 333 MHz when the interface is using 3V I/O bank. Applies to S, and L power option devices.
10A_SX | 0.9 | E | 3 | 800 | 800 | DDR3 | H | Q | R | S | 73-144 bits | any | With ECC | F | any | Maximum memory interface clock frequency is capped at 333 MHz when the interface is using 3V I/O bank. Applies to S, and L power option devices.
10A_SX | 0.9 | E | 3 | 933 | 933 | DDR3 | H | Q | R | S | up to 72 bits | any | With ECC | F | any | Maximum memory interface clock frequency is capped at 333 MHz when the interface is using 3V I/O bank. Applies to S, and L power option devices.
10A | 0.9 | M | 3 | 800 | 800 | DDR3 | H | Q | R | S | up to 72 bits | any | With ECC | F | any | Maximum memory interface clock frequency is capped at 333 MHz when the interface is using 3V I/O bank.
10A | 0.9 | E | 1 | 933 | 1067 | DDR3L | H | Q | R | S | up to 72 bits | any | With ECC | F | any | Maximum memory interface clock frequency is capped at 533 MHz when the interface is using 3V I/O bank. Applies to S, and H power option devices.
10A | 0.9 | E | 1 | 933 | 1067 | DDR3L | H | Q | R | S | 73-144 bits | any | With ECC | F | any | Maximum memory interface clock frequency is capped at 533 MHz when the interface is using 3V I/O bank. Applies to S, and H power option devices.
10A | 0.9 | I | 1 | 933 | 1067 | DDR3L | H | Q | R | S | up to 72 bits | any | With ECC | F | any | Maximum memory interface clock frequency is capped at 533 MHz when the interface is using 3V I/O bank. Applies to S, and H power option devices.
10A | 0.9 | I | 1 | 933 | 1067 | DDR3L | H | Q | R | S | 73-144 bits | any | With ECC | F | any | Maximum memory interface clock frequency is capped at 533 MHz when the interface is using 3V I/O bank. Applies to S, and H power option devices.
10A | 0.9 | E | 2 | 933 | 933 | DDR3L | H | Q | R | S | 73-144 bits | any | With ECC | F | any | Maximum memory interface clock frequency is capped at 450 MHz when the interface is using 3V I/O bank. Applies to S, and L power option devices.
10A | 0.9 | E | 2 | 933 | 1067 | DDR3L | H | Q | R | S | up to 72 bits | any | With ECC | F | any | Maximum memory interface clock frequency is capped at 450 MHz when the interface is using 3V I/O bank. Applies to S, and L power option devices.
10A | 0.9 | I | 2 | 933 | 933 | DDR3L | H | Q | R | S | 73-144 bits | any | With ECC | F | any | Maximum memory interface clock frequency is capped at 450 MHz when the interface is using 3V I/O bank. Applies to S, and L power option devices.
10A | 0.9 | I | 2 | 933 | 1067 | DDR3L | H | Q | R | S | up to 72 bits | any | With ECC | F | any | Maximum memory interface clock frequency is capped at 450 MHz when the interface is using 3V I/O bank. Applies to S, and L power option devices.
10A | 0.9 | A | 3 | 800 | 800 | DDR3L | H | Q | R | S | up to 72 bits | any | With ECC | F | any | Maximum memory interface clock frequency is capped at 333 MHz when the interface is using 3V I/O bank.
10A | 0.9 | A | 3 | 800 | 800 | DDR3L | H | Q | R | S | 73-144 bits | any | With ECC | F | any | Maximum memory interface clock frequency is capped at 333 MHz when the interface is using 3V I/O bank.
10A | 0.9 | E | 3 | 800 | 800 | DDR3L | H | Q | R | S | 73-144 bits | any | With ECC | F | any | Maximum memory interface clock frequency is capped at 333 MHz when the interface is using 3V I/O bank. Applies to S, and L power option devices.
10A | 0.9 | E | 3 | 933 | 933 | DDR3L | H | Q | R | S | up to 72 bits | any | With ECC | F | any | Maximum memory interface clock frequency is capped at 333 MHz when the interface is using 3V I/O bank. Applies to S, and L power option devices.
10A | 0.9 | I | 3 | 800 | 800 | DDR3L | H | Q | R | S | 73-144 bits | any | With ECC | F | any | Maximum memory interface clock frequency is capped at 333 MHz when the interface is using 3V I/O bank. Applies to S, and L power option devices.
10A | 0.9 | I | 3 | 933 | 933 | DDR3L | H | Q | R | S | up to 72 bits | any | With ECC | F | any | Maximum memory interface clock frequency is capped at 333 MHz when the interface is using 3V I/O bank. Applies to S, and L power option devices.
10A | 0.9 | M | 3 | 800 | 800 | DDR3L | H | Q | R | S | up to 72 bits | any | With ECC | F | any | Maximum memory interface clock frequency is capped at 333 MHz when the interface is using 3V I/O bank.
10A | 0.9 | E | 1 | 1067 | 1067 | DDR4 | H | Q | R | S | up to 72 bits | any | With ECC, With read DBI | F | any | Maximum memory interface clock frequency is capped at 533 MHz when the interface is using 3V I/O bank. Applies to S, and H power option devices.
10A | 0.9 | I | 1 | 1067 | 1067 | DDR4 | H | Q | R | S | up to 72 bits | any | With ECC, With read DBI | F | any | Maximum memory interface clock frequency is capped at 533 MHz when the interface is using 3V I/O bank. Applies to S, and H power option devices.
10A | 0.9 | E | 2 | 1067 | 1067 | DDR4 | H | Q | R | S | up to 72 bits | any | With ECC, With read DBI | F | any | Maximum memory interface clock frequency is capped at 533 MHz when the interface is using 3V I/O bank. Applies to S, and L power option devices.
10A | 0.9 | I | 2 | 933 | 933 | DDR4 | H | Q | R | S | up to 72 bits | any | With ECC, With read DBI | F | any | Maximum memory interface clock frequency is capped at 450 MHz when the interface is using 3V I/O bank. Applies to S, and L power option devices.
10A_SX | 0.9 | I | 3 | 800 | 800 | DDR3 | H | Q | R | S | 73-144 bits | any | With ECC | F | any | Maximum memory interface clock frequency is capped at 333 MHz when the interface is using 3V I/O bank. Applies to S, and L power option devices.
10A_SX | 0.9 | I | 3 | 933 | 933 | DDR3 | H | Q | R | S | up to 72 bits | any | With ECC | F | any | Maximum memory interface clock frequency is capped at 333 MHz when the interface is using 3V I/O bank. Applies to S, and L power option devices.
10A | 0.9 | E | 1 | 933 | 1067 | DDR3 | PHY | Q | R | S | up to 72 bits | any | With ECC | F | any | Maximum memory interface clock frequency is capped at 533 MHz when the interface is using 3V I/O bank. Applies to S, and H power option devices.
10A | 0.9 | E | 1 | 933 | 1067 | DDR3 | PHY | Q | R | S | 73-144 bits | any | With ECC | F | any | Maximum memory interface clock frequency is capped at 533 MHz when the interface is using 3V I/O bank. Applies to S, and H power option devices.
10A | 0.9 | I | 1 | 933 | 1067 | DDR3 | PHY | Q | R | S | up to 72 bits | any | With ECC | F | any | Maximum memory interface clock frequency is capped at 533 MHz when the interface is using 3V I/O bank. Applies to S, and H power option devices.
10A | 0.9 | I | 1 | 933 | 1067 | DDR3 | PHY | Q | R | S | 73-144 bits | any | With ECC | F | any | Maximum memory interface clock frequency is capped at 533 MHz when the interface is using 3V I/O bank. Applies to S, and H power option devices.
10A | 0.9 | E | 2 | 933 | 933 | DDR3 | PHY | Q | R | S | 73-144 bits | any | With ECC | F | any | Maximum memory interface clock frequency is capped at 450 MHz when the interface is using 3V I/O bank. Applies to S, and L power option devices.
10A | 0.9 | E | 2 | 933 | 1067 | DDR3 | PHY | Q | R | S | up to 72 bits | any | With ECC | F | any | Maximum memory interface clock frequency is capped at 450 MHz when the interface is using 3V I/O bank. Applies to S, and L power option devices.
10A | 0.9 | I | 2 | 933 | 933 | DDR3 | PHY | Q | R | S | 73-144 bits | any | With ECC | F | any | Maximum memory interface clock frequency is capped at 450 MHz when the interface is using 3V I/O bank. Applies to S, and L power option devices.
10A | 0.9 | I | 2 | 933 | 1067 | DDR3 | PHY | Q | R | S | up to 72 bits | any | With ECC | F | any | Maximum memory interface clock frequency is capped at 450 MHz when the interface is using 3V I/O bank. Applies to S, and L power option devices.
10A | 0.9 | A | 3 | 800 | 800 | DDR3 | PHY | Q | R | S | up to 72 bits | any | With ECC | F | any | Maximum memory interface clock frequency is capped at 333 MHz when the interface is using 3V I/O bank.
10A | 0.9 | A | 3 | 800 | 800 | DDR3 | PHY | Q | R | S | 73-144 bits | any | With ECC | F | any | Maximum memory interface clock frequency is capped at 333 MHz when the interface is using 3V I/O bank.
10A | 0.9 | E | 3 | 800 | 800 | DDR3 | PHY | Q | R | S | 73-144 bits | any | With ECC | F | any | Maximum memory interface clock frequency is capped at 333 MHz when the interface is using 3V I/O bank. Applies to S, and L power option devices.
10A | 0.9 | E | 3 | 933 | 933 | DDR3 | PHY | Q | R | S | up to 72 bits | any | With ECC | F | any | Maximum memory interface clock frequency is capped at 333 MHz when the interface is using 3V I/O bank. Applies to S, and L power option devices.
10A | 0.9 | I | 3 | 800 | 800 | DDR3 | PHY | Q | R | S | 73-144 bits | any | With ECC | F | any | Maximum memory interface clock frequency is capped at 333 MHz when the interface is using 3V I/O bank. Applies to S, and L power option devices.
10A | 0.9 | I | 3 | 933 | 933 | DDR3 | PHY | Q | R | S | up to 72 bits | any | With ECC | F | any | Maximum memory interface clock frequency is capped at 333 MHz when the interface is using 3V I/O bank. Applies to S, and L power option devices.
10A | 0.9 | M | 3 | 800 | 800 | DDR3 | PHY | Q | R | S | up to 72 bits | any | With ECC | F | any | Maximum memory interface clock frequency is capped at 333 MHz when the interface is using 3V I/O bank.
10A | 0.9 | M | 3 | 800 | 800 | DDR3 | PHY | Q | R | S | 73-144 bits | any | With ECC | F | any | Maximum memory interface clock frequency is capped at 333 MHz when the interface is using 3V I/O bank.
10A | 0.9 | E | 1 | 933 | 1067 | DDR3L | PHY | Q | R | S | up to 72 bits | any | With ECC | F | any | Maximum memory interface clock frequency is capped at 533 MHz when the interface is using 3V I/O bank. Applies to S, and H power option devices.
10A | 0.9 | E | 1 | 933 | 1067 | DDR3L | PHY | Q | R | S | 73-144 bits | any | With ECC | F | any | Maximum memory interface clock frequency is capped at 533 MHz when the interface is using 3V I/O bank. Applies to S, and H power option devices.
10A | 0.9 | I | 1 | 933 | 1067 | DDR3L | PHY | Q | R | S | up to 72 bits | any | With ECC | F | any | Maximum memory interface clock frequency is capped at 533 MHz when the interface is using 3V I/O bank. Applies to S, and H power option devices.
10A | 0.9 | I | 1 | 933 | 1067 | DDR3L | PHY | Q | R | S | 73-144 bits | any | With ECC | F | any | Maximum memory interface clock frequency is capped at 533 MHz when the interface is using 3V I/O bank. Applies to S, and H power option devices.
10A | 0.9 | E | 2 | 933 | 833 | DDR3L | PHY | Q | R | S | 73-144 bits | any | With ECC | F | any | Maximum memory interface clock frequency is capped at 450 MHz when the interface is using 3V I/O bank. Applies to S, and L power option devices.
10A | 0.9 | E | 2 | 933 | 1067 | DDR3L | PHY | Q | R | S | up to 72 bits | any | With ECC | F | any | Maximum memory interface clock frequency is capped at 450 MHz when the interface is using 3V I/O bank. Applies to S, and L power option devices.
10A | 0.9 | I | 2 | 933 | 933 | DDR3L | PHY | Q | R | S | 73-144 bits | any | With ECC | F | any | Maximum memory interface clock frequency is capped at 450 MHz when the interface is using 3V I/O bank. Applies to S, and L power option devices.
10A | 0.9 | I | 2 | 933 | 1067 | DDR3L | PHY | Q | R | S | up to 72 bits | any | With ECC | F | any | Maximum memory interface clock frequency is capped at 450 MHz when the interface is using 3V I/O bank. Applies to S, and L power option devices.
10A | 0.9 | A | 3 | 800 | 800 | DDR3L | PHY | Q | R | S | up to 72 bits | any | With ECC | F | any | Maximum memory interface clock frequency is capped at 333 MHz when the interface is using 3V I/O bank.
10A | 0.9 | A | 3 | 800 | 800 | DDR3L | PHY | Q | R | S | 73-144 bits | any | With ECC | F | any | Maximum memory interface clock frequency is capped at 333 MHz when the interface is using 3V I/O bank.
10A | 0.9 | E | 3 | 800 | 800 | DDR3L | PHY | Q | R | S | 73-144 bits | any | With ECC | F | any | Maximum memory interface clock frequency is capped at 333 MHz when the interface is using 3V I/O bank. Applies to S, and L power option devices.
10A | 0.9 | E | 3 | 933 | 933 | DDR3L | PHY | Q | R | S | up to 72 bits | any | With ECC | F | any | Maximum memory interface clock frequency is capped at 333 MHz when the interface is using 3V I/O bank. Applies to S, and L power option devices.
10A | 0.9 | I | 3 | 800 | 800 | DDR3L | PHY | Q | R | S | 73-144 bits | any | With ECC | F | any | Maximum memory interface clock frequency is capped at 333 MHz when the interface is using 3V I/O bank. Applies to S, and L power option devices.
10A | 0.9 | I | 3 | 933 | 933 | DDR3L | PHY | Q | R | S | up to 72 bits | any | With ECC | F | any | Maximum memory interface clock frequency is capped at 333 MHz when the interface is using 3V I/O bank. Applies to S, and L power option devices.
10A | 0.9 | M | 3 | 800 | 800 | DDR3L | PHY | Q | R | S | up to 72 bits | any | With ECC | F | any | Maximum memory interface clock frequency is capped at 333 MHz when the interface is using 3V I/O bank.
10A | 0.9 | M | 3 | 800 | 800 | DDR3L | PHY | Q | R | S | 73-144 bits | any | With ECC | F | any | Maximum memory interface clock frequency is capped at 333 MHz when the interface is using 3V I/O bank.
10A | 0.9 | E | 1 | 467 | 533 | DDR3 | H | H | S | S | 73-144 bits | any | With ECC | F | any | Applies to S, and H power option devices
10A | 0.9 | E | 1 | 600 | 667 | DDR3 | H | H | S | S | up to 72 bits | any | With ECC | F | any | Applies to S, and H power option devices
10A | 0.9 | I | 1 | 467 | 533 | DDR3 | H | H | S | S | 73-144 bits | any | With ECC | F | any | Applies to S, and H power option devices
10A | 0.9 | I | 1 | 600 | 667 | DDR3 | H | H | S | S | up to 72 bits | any | With ECC | F | any | Applies to S, and H power option devices
10A | 0.9 | E | 2 | 533 | 533 | DDR3 | H | H | S | S | up to 72 bits | any | With ECC | F | any | Applies to S, and L power option devices.
10A | 0.9 | E | 2 | 467 | 533 | DDR3 | H | H | S | S | 73-144 bits | any | With ECC | F | any | Applies to S, and L power option devices.
10A | 0.9 | I | 2 | 467 | 533 | DDR3 | H | H | S | S | up to 72 bits | any | With ECC | F | any | Applies to S, and L power option devices.
10A | 0.9 | I | 2 | 400 | 533 | DDR3 | H | H | S | S | 73-144 bits | any | With ECC | F | any | Applies to S, and L power option devices.
10A | 0.9 | A | 3 | 400 | 533 | DDR3 | H | H | S | S | up to 72 bits | any | With ECC | F | any
10A | 0.9 | A | 3 | 400 | 533 | DDR3 | H | H | S | S | 73-144 bits | any | With ECC | F | any
10A | 0.9 | E | 3 | 467 | 533 | DDR3 | H | H | S | S | up to 72 bits | any | With ECC | F | any | Applies to S, and L power option devices.
10A | 0.9 | E | 3 | 400 | 533 | DDR3 | H | H | S | S | 73-144 bits | any | With ECC | F | any | Applies to S, and L power option devices.
10A | 0.9 | I | 3 | 400 | 533 | DDR3 | H | H | S | S | up to 72 bits | any | With ECC | F | any | Applies to S, and L power option devices.
10A | 0.9 | I | 3 | 400 | 533 | DDR3 | H | H | S | S | 73-144 bits | any | With ECC | F | any | Applies to S, and L power option devices.
10A | 0.9 | M | 3 | 400 | 533 | DDR3 | H | H | S | S | up to 72 bits | any | With ECC | F | any
10A | 0.9 | M | 3 | 400 | 533 | DDR3 | H | H | S | S | 73-144 bits | any | With ECC | F | any
10A | 0.9 | E | 1 | 467 | 533 | DDR3L | H | H | S | S | 73-144 bits | any | With ECC | F | any | Applies to S, and H power option devices
10A | 0.9 | E | 1 | 600 | 667 | DDR3L | H | H | S | S | up to 72 bits | any | With ECC | F | any | Applies to S, and H power option devices
10A | 0.9 | I | 1 | 467 | 533 | DDR3L | H | H | S | S | 73-144 bits | any | With ECC | F | any | Applies to S, and H power option devices
10A | 0.9 | I | 1 | 600 | 667 | DDR3L | H | H | S | S | up to 72 bits | any | With ECC | F | any | Applies to S, and H power option devices
10A | 0.9 | E | 2 | 533 | 533 | DDR3L | H | H | S | S | up to 72 bits | any | With ECC | F | any | Applies to S, and L power option devices.
10A | 0.9 | E | 2 | 467 | 533 | DDR3L | H | H | S | S | 73-144 bits | any | With ECC | F | any | Applies to S, and L power option devices.
10A | 0.9 | I | 2 | 467 | 533 | DDR3L | H | H | S | S | up to 72 bits | any | With ECC | F | any | Applies to S, and L power option devices.
10A | 0.9 | I | 2 | 400 | 533 | DDR3L | H | H | S | S | 73-144 bits | any | With ECC | F | any | Applies to S, and L power option devices.
10A | 0.9 | A | 3 | 400 | 533 | DDR3L | H | H | S | S | up to 72 bits | any | With ECC | F | any
10A | 0.9 | A | 3 | 400 | 533 | DDR3L | H | H | S | S | 73-144 bits | any | With ECC | F | any
10A | 0.9 | E | 3 | 467 | 533 | DDR3L | H | H | S | S | up to 72 bits | any | With ECC | F | any | Applies to S, and L power option devices.
10A | 0.9 | E | 3 | 400 | 533 | DDR3L | H | H | S | S | 73-144 bits | any | With ECC | F | any | Applies to S, and L power option devices.
10A | 0.9 | I | 3 | 400 | 533 | DDR3L | H | H | S | S | up to 72 bits | any | With ECC | F | any | Applies to S, and L power option devices.
10A | 0.9 | I | 3 | 400 | 533 | DDR3L | H | H | S | S | 73-144 bits | any | With ECC | F | any | Applies to S, and L power option devices.
10A | 0.9 | M | 3 | 400 | 533 | DDR3L | H | H | S | S | up to 72 bits | any | With ECC | F | any
10A | 0.9 | M | 3 | 400 | 533 | DDR3L | H | H | S | S | 73-144 bits | any | With ECC | F | any
10A | 0.9 | E | 1 | 467 | 533 | DDR3 | PHY | H | S | S | 73-144 bits | any | With ECC | F | any | Applies to S, and H power option devices
10A | 0.9 | E | 1 | 600 | 667 | DDR3 | PHY | H | S | S | up to 72 bits | any | With ECC | F | any | Applies to S, and H power option devices
10A | 0.9 | I | 1 | 467 | 533 | DDR3 | PHY | H | S | S | 73-144 bits | any | With ECC | F | any | Applies to S, and H power option devices
10A | 0.9 | I | 1 | 600 | 667 | DDR3 | PHY | H | S | S | up to 72 bits | any | With ECC | F | any | Applies to S, and H power option devices
10A | 0.9 | E | 2 | 533 | 533 | DDR3 | PHY | H | S | S | up to 72 bits | any | With ECC | F | any | Applies to S, and L power option devices.
10A | 0.9 | E | 2 | 467 | 533 | DDR3 | PHY | H | S | S | 73-144 bits | any | With ECC | F | any | Applies to S, and L power option devices.
10A | 0.9 | I | 2 | 467 | 533 | DDR3 | PHY | H | S | S | up to 72 bits | any | With ECC | F | any | Applies to S, and L power option devices.
10A | 0.9 | I | 2 | 400 | 533 | DDR3 | PHY | H | S | S | 73-144 bits | any | With ECC | F | any | Applies to S, and L power option devices.
10A | 0.9 | A | 3 | 400 | 533 | DDR3 | PHY | H | S | S | up to 72 bits | any | With ECC | F | any
10A | 0.9 | A | 3 | 400 | 533 | DDR3 | PHY | H | S | S | 73-144 bits | any | With ECC | F | any
10A | 0.9 | E | 3 | 467 | 533 | DDR3 | PHY | H | S | S | up to 72 bits | any | With ECC | F | any | Applies to S, and L power option devices.
10A | 0.9 | E | 3 | 400 | 533 | DDR3 | PHY | H | S | S | 73-144 bits | any | With ECC | F | any | Applies to S, and L power option devices.
10A | 0.9 | I | 3 | 400 | 533 | DDR3 | PHY | H | S | S | up to 72 bits | any | With ECC | F | any | Applies to S, and L power option devices.
10A | 0.9 | I | 3 | 400 | 533 | DDR3 | PHY | H | S | S | 73-144 bits | any | With ECC | F | any | Applies to S, and L power option devices.
10A | 0.9 | M | 3 | 400 | 533 | DDR3 | PHY | H | S | S | up to 72 bits | any | With ECC | F | any
10A | 0.9 | M | 3 | 400 | 533 | DDR3 | PHY | H | S | S | 73-144 bits | any | With ECC | F | any
10A | 0.9 | E | 1 | 467 | 533 | DDR3L | PHY | H | S | S | 73-144 bits | any | With ECC | F | any | Applies to S, and H power option devices
10A | 0.9 | E | 1 | 600 | 667 | DDR3L | PHY | H | S | S | up to 72 bits | any | With ECC | F | any | Applies to S, and H power option devices
10A | 0.9 | I | 1 | 467 | 533 | DDR3L | PHY | H | S | S | 73-144 bits | any | With ECC | F | any | Applies to S, and H power option devices
10A | 0.9 | I | 1 | 600 | 667 | DDR3L | PHY | H | S | S | up to 72 bits | any | With ECC | F | any | Applies to S, and H power option devices
10A | 0.9 | E | 2 | 533 | 533 | DDR3L | PHY | H | S | S | up to 72 bits | any | With ECC | F | any | Applies to S, and L power option devices.
10A | 0.9 | E | 2 | 467 | 533 | DDR3L | PHY | H | S | S | 73-144 bits | any | With ECC | F | any | Applies to S, and L power option devices.
10A | 0.9 | I | 2 | 467 | 533 | DDR3L | PHY | H | S | S | up to 72 bits | any | With ECC | F | any | Applies to S, and L power option devices.
10A | 0.9 | I | 2 | 400 | 533 | DDR3L | PHY | H | S | S | 73-144 bits | any | With ECC | F | any | Applies to S, and L power option devices.
10A | 0.9 | A | 3 | 400 | 533 | DDR3L | PHY | H | S | S | up to 72 bits | any | With ECC | F | any
10A | 0.9 | A | 3 | 400 | 533 | DDR3L | PHY | H | S | S | 73-144 bits | any | With ECC | F | any
10A | 0.9 | E | 3 | 467 | 533 | DDR3L | PHY | H | S | S | up to 72 bits | any | With ECC | F | any | Applies to S, and L power option devices.
10A | 0.9 | E | 3 | 400 | 533 | DDR3L | PHY | H | S | S | 73-144 bits | any | With ECC | F | any | Applies to S, and L power option devices.
10A | 0.9 | I | 3 | 400 | 533 | DDR3L | PHY | H | S | S | up to 72 bits | any | With ECC | F | any | Applies to S, and L power option devices.
10A | 0.9 | I | 3 | 400 | 533 | DDR3L | PHY | H | S | S | 73-144 bits | any | With ECC | F | any | Applies to S, and L power option devices.
10A | 0.9 | M | 3 | 400 | 533 | DDR3L | PHY | H | S | S | up to 72 bits | any | With ECC | F | any
10A | 0.9 | M | 3 | 400 | 533 | DDR3L | PHY | H | S | S | 73-144 bits | any | With ECC | F | any
10A | 0.9 | E | 1 | 1067 | 1067 | DDR3 | H | Q | S | S | up to 72 bits | any | With ECC | F | any | Maximum memory interface clock frequency is capped at 533 MHz when the interface is using 3V I/O bank. Applies to S, and H power option devices.
10A | 0.9 | E | 1 | 1067 | 1067 | DDR3 | H | Q | S | S | 73-144 bits | any | With ECC | F | any | Maximum memory interface clock frequency is capped at 533 MHz when the interface is using 3V I/O bank. Applies to S, and H power option devices.
10A | 0.9 | I | 1 | 1067 | 1067 | DDR3 | H | Q | S | S | up to 72 bits | any | With ECC | F | any | Maximum memory interface clock frequency is capped at 533 MHz when the interface is using 3V I/O bank. Applies to S, and H power option devices.
10A | 0.9 | I | 1 | 1067 | 1067 | DDR3 | H | Q | S | S | 73-144 bits | any | With ECC | F | any | Maximum memory interface clock frequency is capped at 533 MHz when the interface is using 3V I/O bank. Applies to S, and H power option devices.
10A | 0.9 | E | 2 | 933 | 933 | DDR3 | H | Q | S | S | 73-144 bits | any | With ECC | F | any | Maximum memory interface clock frequency is capped at 450 MHz when the interface is using 3V I/O bank. Applies to S, and L power option devices.
10A | 0.9 | E | 2 | 1067 | 1067 | DDR3 | H | Q | S | S | up to 72 bits | any | With ECC | F | any | Maximum memory interface clock frequency is capped at 450 MHz when the interface is using 3V I/O bank. Applies to S, and L power option devices.
10A | 0.9 | I | 2 | 933 | 933 | DDR3 | H | Q | S | S | 73-144 bits | any | With ECC | F | any | Maximum memory interface clock frequency is capped at 450 MHz when the interface is using 3V I/O bank. Applies to S, and L power option devices.
10A | 0.9 | I | 2 | 1067 | 1067 | DDR3 | H | Q | S | S | up to 72 bits | any | With ECC | F | any | Maximum memory interface clock frequency is capped at 450 MHz when the interface is using 3V I/O bank. Applies to S, and L power option devices.
10A | 0.9 | A | 3 | 800 | 800 | DDR3 | H | Q | S | S | up to 72 bits | any | With ECC | F | any | Maximum memory interface clock frequency is capped at 333 MHz when the interface is using 3V I/O bank.
10A | 0.9 | A | 3 | 800 | 800 | DDR3 | H | Q | S | S | 73-144 bits | any | With ECC | F | any | Maximum memory interface clock frequency is capped at 333 MHz when the interface is using 3V I/O bank.
10A_SX | 0.9 | I | 3 | 800 | 800 | DDR4 | H | Q | R | S | up to 72 bits | any | With ECC, With read DBI | F | any | Maximum memory interface clock frequency is capped at 333 MHz when the interface is using 3V I/O bank. Applies to S, and L power option devices.
10A_SX | 0.9 | E | 3 | 800 | 800 | DDR3 | H | Q | S | S | 73-144 bits | any | With ECC | F | any | Maximum memory interface clock frequency is capped at 333 MHz when the interface is using 3V I/O bank. Applies to S, and L power option devices.
10A_SX | 0.9 | E | 3 | 933 | 933 | DDR3 | H | Q | S | S | up to 72 bits | any | With ECC | F | any | Maximum memory interface clock frequency is capped at 333 MHz when the interface is using 3V I/O bank. Applies to S, and L power option devices.
10A_SX | 0.9 | I | 3 | 800 | 800 | DDR3 | H | Q | S | S | 73-144 bits | any | With ECC | F | any | Maximum memory interface clock frequency is capped at 333 MHz when the interface is using 3V I/O bank. Applies to S, and L power option devices.
10A | 0.9 | M | 3 | 800 | 800 | DDR3 | H | Q | S | S | up to 72 bits | any | With ECC | F | any | Maximum memory interface clock frequency is capped at 333 MHz when the interface is using 3V I/O bank.
10A | 0.9 | E | 1 | 933 | 1067 | DDR3L | H | Q | S | S | up to 72 bits | any | With ECC | F | any | Maximum memory interface clock frequency is capped at 533 MHz when the interface is using 3V I/O bank. Applies to S, and H power option devices.
10A | 0.9 | E | 1 | 933 | 1067 | DDR3L | H | Q | S | S | 73-144 bits | any | With ECC | F | any | Maximum memory interface clock frequency is capped at 533 MHz when the interface is using 3V I/O bank. Applies to S, and H power option devices.
10A | 0.9 | I | 1 | 933 | 1067 | DDR3L | H | Q | S | S | up to 72 bits | any | With ECC | F | any | Maximum memory interface clock frequency is capped at 533 MHz when the interface is using 3V I/O bank. Applies to S, and H power option devices.
10A | 0.9 | I | 1 | 933 | 1067 | DDR3L | H | Q | S | S | 73-144 bits | any | With ECC | F | any | Maximum memory interface clock frequency is capped at 533 MHz when the interface is using 3V I/O bank. Applies to S, and H power option devices.
10A | 0.9 | E | 2 | 933 | 933 | DDR3L | H | Q | S | S | 73-144 bits | any | With ECC | F | any | Maximum memory interface clock frequency is capped at 450 MHz when the interface is using 3V I/O bank. Applies to S, and L power option devices.
10A | 0.9 | E | 2 | 933 | 1067 | DDR3L | H | Q | S | S | up to 72 bits | any | With ECC | F | any | Maximum memory interface clock frequency is capped at 450 MHz when the interface is using 3V I/O bank. Applies to S, and L power option devices.
10A | 0.9 | I | 2 | 933 | 933 | DDR3L | H | Q | S | S | 73-144 bits | any | With ECC | F | any | Maximum memory interface clock frequency is capped at 450 MHz when the interface is using 3V I/O bank. Applies to S, and L power option devices.
10A | 0.9 | I | 2 | 933 | 1067 | DDR3L | H | Q | S | S | up to 72 bits | any | With ECC | F | any | Maximum memory interface clock frequency is capped at 450 MHz when the interface is using 3V I/O bank. Applies to S, and L power option devices.
10A | 0.9 | A | 3 | 800 | 800 | DDR3L | H | Q | S | S | up to 72 bits | any | With ECC | F | any | Maximum memory interface clock frequency is capped at 333 MHz when the interface is using 3V I/O bank.
10A | 0.9 | A | 3 | 800 | 800 | DDR3L | H | Q | S | S | 73-144 bits | any | With ECC | F | any | Maximum memory interface clock frequency is capped at 333 MHz when the interface is using 3V I/O bank.
10A | 0.9 | E | 3 | 800 | 800 | DDR3L | H | Q | S | S | 73-144 bits | any | With ECC | F | any | Maximum memory interface clock frequency is capped at 333 MHz when the interface is using 3V I/O bank. Applies to S, and L power option devices.
10A | 0.9 | E | 3 | 933 | 933 | DDR3L | H | Q | S | S | up to 72 bits | any | With ECC | F | any | Maximum memory interface clock frequency is capped at 333 MHz when the interface is using 3V I/O bank. Applies to S, and L power option devices.
10A | 0.9 | I | 3 | 800 | 800 | DDR3L | H | Q | S | S | 73-144 bits | any | With ECC | F | any | Maximum memory interface clock frequency is capped at 333 MHz when the interface is using 3V I/O bank. Applies to S, and L power option devices.
10A | 0.9 | I | 3 | 933 | 933 | DDR3L | H | Q | S | S | up to 72 bits | any | With ECC | F | any | Maximum memory interface clock frequency is capped at 333 MHz when the interface is using 3V I/O bank. Applies to S, and L power option devices.
10A | 0.9 | M | 3 | 800 | 800 | DDR3L | H | Q | S | S | up to 72 bits | any | With ECC | F | any | Maximum memory interface clock frequency is capped at 333 MHz when the interface is using 3V I/O bank.
10A | 0.9 | E | 1 | 1067 | 1067 | DDR4 | H | Q | S | S | 73-144 bits | any | With ECC, With read DBI | F | any | Maximum memory interface clock frequency is capped at 533 MHz when the interface is using 3V I/O bank. Applies to S, and H power option devices.
10A | 0.9 | E | 1 | 1067 | 1067 | DDR4 | H | Q | S | S | 73-144 bits | any | With ECC, Without read DBI | F | any | Maximum memory interface clock frequency is capped at 533 MHz when the interface is using 3V I/O bank. Applies to S, and H power option devices.
10A | 0.9 | E | 1 | 1200 | 1200 | DDR4 | H | Q | S | S | up to 72 bits | any | With ECC, With read DBI | F | any | Maximum memory interface clock frequency is capped at 533 MHz when the interface is using 3V I/O bank. With read DBI and periodic OCT recalibration. Applies to S, and H power option devices.
10A | 0.9 | E | 1 | 1067 | 1200 | DDR4 | H | Q | S | S | up to 72 bits | any | With ECC, Without read DBI | F | any | Maximum memory interface clock frequency is capped at 533 MHz when the interface is using 3V I/O bank. Applies to S, and H power option devices.
10A | 0.9 | I | 1 | 1067 | 1067 | DDR4 | H | Q | S | S | 73-144 bits | any | With ECC, With read DBI | F | any | Maximum memory interface clock frequency is capped at 533 MHz when the interface is using 3V I/O bank. Applies to S, and H power option devices.
10A | 0.9 | I | 1 | 1067 | 1067 | DDR4 | H | Q | S | S | 73-144 bits | any | With ECC, Without read DBI | F | any | Maximum memory interface clock frequency is capped at 533 MHz when the interface is using 3V I/O bank. Applies to S, and H power option devices.
10A | 0.9 | I | 1 | 1200 | 1200 | DDR4 | H | Q | S | S | up to 72 bits | any | With ECC, With read DBI | F | any | Maximum memory interface clock frequency is capped at 533 MHz when the interface is using 3V I/O bank. With read DBI and periodic OCT recalibration. Applies to S, and H power option devices.
10A | 0.9 | I | 1 | 1067 | 1200 | DDR4 | H | Q | S | S | up to 72 bits | any | With ECC, Without read DBI | F | any | Maximum memory interface clock frequency is capped at 533 MHz when the interface is using 3V I/O bank. Applies to S, and H power option devices.
10A | 0.9 | E | 2 | 933 | 933 | DDR4 | H | Q | S | S | 73-144 bits | any | With ECC, With read DBI | F | any | Maximum memory interface clock frequency is capped at 533 MHz when the interface is using 3V I/O bank. Applies to S, and L power option devices.
10A | 0.9 | E | 2 | 933 | 933 | DDR4 | H | Q | S | S | 73-144 bits | any | With ECC, Without read DBI | F | any | Maximum memory interface clock frequency is capped at 533 MHz when the interface is using 3V I/O bank. Applies to S, and L power option devices.
10A | 0.9 | E | 2 | 1067 | 1067 | DDR4 | H | Q | S | S | up to 72 bits | any | With ECC, With read DBI | F | any | Maximum memory interface clock frequency is capped at 533 MHz when the interface is using 3V I/O bank. Applies to S, and L power option devices.
10A | 0.9 | E | 2 | 933 | 1067 | DDR4 | H | Q | S | S | up to 72 bits | any | With ECC, Without read DBI | F | any | Maximum memory interface clock frequency is capped at 533 MHz when the interface is using 3V I/O bank. Applies to S, and L power option devices.
10A | 0.9 | I | 2 | 933 | 933 | DDR4 | H | Q | S | S | 73-144 bits | any | With ECC, With read DBI | F | any | Maximum memory interface clock frequency is capped at 450 MHz when the interface is using 3V I/O bank. Applies to S, and L power option devices.
10A | 0.9 | I | 2 | 933 | 933 | DDR4 | H | Q | S | S | 73-144 bits | any | With ECC, Without read DBI | F | any | Maximum memory interface clock frequency is capped at 450 MHz when the interface is using 3V I/O bank. Applies to S, and L power option devices.
10A | 0.9 | I | 2 | 1067 | 1067 | DDR4 | H | Q | S | S | up to 72 bits | any | With ECC, With read DBI | F | any | Maximum memory interface clock frequency is capped at 450 MHz when the interface is using 3V I/O bank. Applies to S, and L power option devices.
10A | 0.9 | I | 2 | 933 | 1067 | DDR4 | H | Q | S | S | up to 72 bits | any | With ECC, Without read DBI | F | any | Maximum memory interface clock frequency is capped at 450 MHz when the interface is using 3V I/O bank. Applies to S, and L power option devices.
10A | 0.9 | A | 3 | 800 | 933 | DDR4 | H | Q | S | S | up to 72 bits | any | With ECC, With read DBI | F | any | Maximum memory interface clock frequency is capped at 533 MHz when the interface is using 3V I/O bank.
10A | 0.9 | A | 3 | 800 | 933 | DDR4 | H | Q | S | S | 73-144 bits | any | With ECC, With read DBI | F | any | Maximum memory interface clock frequency is capped at 533 MHz when the interface is using 3V I/O bank.
10A_SX | 0.9 | I | 3 | 933 | 933 | DDR3 | H | Q | S | S | up to 72 bits | any | With ECC | F | any | Maximum memory interface clock frequency is capped at 333 MHz when the interface is using 3V I/O bank. Applies to S, and L power option devices.
10A_SX | 0.9 | I | 3 | 800 | 800 | DDR4 | H | Q | S | S | up to 72 bits | any | With ECC, Without read DBI | F | any | Maximum memory interface clock frequency is capped at 333 MHz when the interface is using 3V I/O bank. Applies to S, and L power option devices.
10A_SX | 0.9 | I | 3 | 800 | 800 | DDR4 | H | Q | S | S | 73-144 bits | any | With ECC, With read DBI | F | any | Maximum memory interface clock frequency is capped at 333 MHz when the interface is using 3V I/O bank. Applies to S, and L power option devices.
10A_SX | 0.9 | I | 3 | 800 | 800 | DDR4 | H | Q | S | S | 73-144 bits | any | With ECC, Without read DBI | F | any | Maximum memory interface clock frequency is capped at 333 MHz when the interface is using 3V I/O bank. Applies to S, and L power option devices.
10A_SX | 0.9 | I | 3 | 933 | 933 | DDR4 | H | Q | S | S | up to 72 bits | any | With ECC, With read DBI | F | any | Maximum memory interface clock frequency is capped at 333 MHz when the interface is using 3V I/O bank. Applies to S, and L power option devices.
10A_SX | 0.9 | E | 3 | 800 | 800 | DDR3 | H | Q | U | S | 73-144 bits | any | With ECC | F | any | Maximum memory interface clock frequency is capped at 333 MHz when the interface is using 3V I/O bank. Applies to S, and L power option devices.
10A_SX | 0.9 | E | 3 | 933 | 933 | DDR3 | H | Q | U | S | up to 72 bits | any | With ECC | F | any | Maximum memory interface clock frequency is capped at 333 MHz when the interface is using 3V I/O bank. Applies to S, and L power option devices.
10A_SX | 0.9 | I | 3 | 800 | 800 | DDR3 | H | Q | U | S | 73-144 bits | any | With ECC | F | any | Maximum memory interface clock frequency is capped at 333 MHz when the interface is using 3V I/O bank. Applies to S, and L power option devices.
10A | 0.9 | M | 3 | 800 | 933 | DDR4 | H | Q | S | S | up to 72 bits | any | With ECC, With read DBI | F | any | Maximum memory interface clock frequency is capped at 533 MHz when the interface is using 3V I/O bank.
10A | 0.9 | M | 3 | 800 | 933 | DDR4 | H | Q | S | S | 73-144 bits | any | With ECC, With read DBI | F | any | Maximum memory interface clock frequency is capped at 533 MHz when the interface is using 3V I/O bank.
10A | 0.9 | E | 1 | 1067 | 1067 | DDR3 | PHY | Q | S | S | up to 72 bits | any | With ECC | F | any | Maximum memory interface clock frequency is capped at 533 MHz when the interface is using 3V I/O bank. Applies to S, and H power option devices.
10A | 0.9 | E | 1 | 1067 | 1067 | DDR3 | PHY | Q | S | S | 73-144 bits | any | With ECC | F | any | Maximum memory interface clock frequency is capped at 533 MHz when the interface is using 3V I/O bank. Applies to S, and H power option devices.
10A | 0.9 | I | 1 | 1067 | 1067 | DDR3 | PHY | Q | S | S | up to 72 bits | any | With ECC | F | any | Maximum memory interface clock frequency is capped at 533 MHz when the interface is using 3V I/O bank. Applies to S, and H power option devices.
10A | 0.9 | I | 1 | 1067 | 1067 | DDR3 | PHY | Q | S | S | 73-144 bits | any | With ECC | F | any | Maximum memory interface clock frequency is capped at 533 MHz when the interface is using 3V I/O bank. Applies to S, and H power option devices.
10A | 0.9 | E | 2 | 933 | 933 | DDR3 | PHY | Q | S | S | 73-144 bits | any | With ECC | F | any | Maximum memory interface clock frequency is capped at 450 MHz when the interface is using 3V I/O bank. Applies to S, and L power option devices.
10A | 0.9 | E | 2 | 1067 | 1067 | DDR3 | PHY | Q | S | S | up to 72 bits | any | With ECC | F | any | Maximum memory interface clock frequency is capped at 450 MHz when the interface is using 3V I/O bank. Applies to S, and L power option devices.
10A | 0.9 | I | 2 | 933 | 933 | DDR3 | PHY | Q | S | S | 73-144 bits | any | With ECC | F | any | Maximum memory interface clock frequency is capped at 450 MHz when the interface is using 3V I/O bank. Applies to S, and L power option devices.
10A | 0.9 | I | 2 | 1067 | 1067 | DDR3 | PHY | Q | S | S | up to 72 bits | any | With ECC | F | any | Maximum memory interface clock frequency is capped at 450 MHz when the interface is using 3V I/O bank. Applies to S, and L power option devices.
10A | 0.9 | A | 3 | 800 | 800 | DDR3 | PHY | Q | S | S | up to 72 bits | any | With ECC | F | any | Maximum memory interface clock frequency is capped at 333 MHz when the interface is using 3V I/O bank.
10A | 0.9 | A | 3 | 800 | 800 | DDR3 | PHY | Q | S | S | 73-144 bits | any | With ECC | F | any | Maximum memory interface clock frequency is capped at 333 MHz when the interface is using 3V I/O bank.
10A | 0.9 | E | 3 | 800 | 800 | DDR3 | PHY | Q | S | S | 73-144 bits | any | With ECC | F | any | Maximum memory interface clock frequency is capped at 333 MHz when the interface is using 3V I/O bank. Applies to S, and L power option devices.
10A | 0.9 | E | 3 | 933 | 933 | DDR3 | PHY | Q | S | S | up to 72 bits | any | With ECC | F | any | Maximum memory interface clock frequency is capped at 333 MHz when the interface is using 3V I/O bank. Applies to S, and L power option devices.
10A | 0.9 | I | 3 | 800 | 800 | DDR3 | PHY | Q | S | S | 73-144 bits | any | With ECC | F | any | Maximum memory interface clock frequency is capped at 333 MHz when the interface is using 3V I/O bank. Applies to S, and L power option devices.
10A | 0.9 | I | 3 | 933 | 933 | DDR3 | PHY | Q | S | S | up to 72 bits | any | With ECC | F | any | Maximum memory interface clock frequency is capped at 333 MHz when the interface is using 3V I/O bank. Applies to S, and L power option devices.
10A | 0.9 | M | 3 | 800 | 800 | DDR3 | PHY | Q | S | S | up to 72 bits | any | With ECC | F | any | Maximum memory interface clock frequency is capped at 333 MHz when the interface is using 3V I/O bank.
10A | 0.9 | M | 3 | 800 | 800 | DDR3 | PHY | Q | S | S | 73-144 bits | any | With ECC | F | any | Maximum memory interface clock frequency is capped at 333 MHz when the interface is using 3V I/O bank.
10A | 0.9 | E | 1 | 933 | 1067 | DDR3L | PHY | Q | S | S | up to 72 bits | any | With ECC | F | any | Maximum memory interface clock frequency is capped at 533 MHz when the interface is using 3V I/O bank. Applies to S, and H power option devices.
10A | 0.9 | E | 1 | 933 | 1067 | DDR3L | PHY | Q | S | S | 73-144 bits | any | With ECC | F | any | Maximum memory interface clock frequency is capped at 533 MHz when the interface is using 3V I/O bank. Applies to S, and H power option devices.
10A | 0.9 | I | 1 | 933 | 1067 | DDR3L | PHY | Q | S | S | up to 72 bits | any | With ECC | F | any | Maximum memory interface clock frequency is capped at 533 MHz when the interface is using 3V I/O bank. Applies to S, and H power option devices.
10A | 0.9 | I | 1 | 933 | 1067 | DDR3L | PHY | Q | S | S | 73-144 bits | any | With ECC | F | any | Maximum memory interface clock frequency is capped at 533 MHz when the interface is using 3V I/O bank. Applies to S, and H power option devices.
10A | 0.9 | E | 2 | 933 | 933 | DDR3L | PHY | Q | S | S | 73-144 bits | any | With ECC | F | any | Maximum memory interface clock frequency is capped at 450 MHz when the interface is using 3V I/O bank. Applies to S, and L power option devices.
10A | 0.9 | E | 2 | 933 | 1067 | DDR3L | PHY | Q | S | S | up to 72 bits | any | With ECC | F | any | Maximum memory interface clock frequency is capped at 450 MHz when the interface is using 3V I/O bank. Applies to S, and L power option devices.
10A | 0.9 | I | 2 | 933 | 933 | DDR3L | PHY | Q | S | S | 73-144 bits | any | With ECC | F | any | Maximum memory interface clock frequency is capped at 450 MHz when the interface is using 3V I/O bank. Applies to S, and L power option devices.
10A | 0.9 | I | 2 | 933 | 1067 | DDR3L | PHY | Q | S | S | up to 72 bits | any | With ECC | F | any | Maximum memory interface clock frequency is capped at 450 MHz when the interface is using 3V I/O bank. Applies to S, and L power option devices.
10A | 0.9 | A | 3 | 800 | 800 | DDR3L | PHY | Q | S | S | up to 72 bits | any | With ECC | F | any | Maximum memory interface clock frequency is capped at 333 MHz when the interface is using 3V I/O bank.
10A | 0.9 | A | 3 | 800 | 800 | DDR3L | PHY | Q | S | S | 73-144 bits | any | With ECC | F | any | Maximum memory interface clock frequency is capped at 333 MHz when the interface is using 3V I/O bank.
10A | 0.9 | E | 3 | 800 | 800 | DDR3L | PHY | Q | S | S | 73-144 bits | any | With ECC | F | any | Maximum memory interface clock frequency is capped at 333 MHz when the interface is using 3V I/O bank. Applies to S, and L power option devices.
10A | 0.9 | E | 3 | 933 | 933 | DDR3L | PHY | Q | S | S | up to 72 bits | any | With ECC | F | any | Maximum memory interface clock frequency is capped at 333 MHz when the interface is using 3V I/O bank. Applies to S, and L power option devices.
10A | 0.9 | I | 3 | 800 | 800 | DDR3L | PHY | Q | S | S | 73-144 bits | any | With ECC | F | any | Maximum memory interface clock frequency is capped at 333 MHz when the interface is using 3V I/O bank. Applies to S, and L power option devices.
10A | 0.9 | I | 3 | 933 | 933 | DDR3L | PHY | Q | S | S | up to 72 bits | any | With ECC | F | any | Maximum memory interface clock frequency is capped at 333 MHz when the interface is using 3V I/O bank. Applies to S, and L power option devices.
10A | 0.9 | M | 3 | 800 | 800 | DDR3L | PHY | Q | S | S | up to 72 bits | any | With ECC | F | any | Maximum memory interface clock frequency is capped at 333 MHz when the interface is using 3V I/O bank.
10A | 0.9 | M | 3 | 800 | 800 | DDR3L | PHY | Q | S | S | 73-144 bits | any | With ECC | F | any | Maximum memory interface clock frequency is capped at 333 MHz when the interface is using 3V I/O bank.
10A | 0.9 | E | 1 | 933 | 933 | DDR4 | PHY | Q | S | S | up to 72 bits | any | With ECC, Without read DBI | F | any | Maximum memory interface clock frequency is capped at 533 MHz when the interface is using 3V I/O bank. Applies to S, and H power option devices.
10A | 0.9 | E | 1 | 933 | 933 | DDR4 | PHY | Q | S | S | 73-144 bits | any | With ECC, Without read DBI | F | any | Maximum memory interface clock frequency is capped at 533 MHz when the interface is using 3V I/O bank. Applies to S, and H power option devices.
10A | 0.9 | E | 1 | 1067 | 1067 | DDR4 | PHY | Q | S | S | up to 72 bits | any | With ECC, With read DBI | F | any | Maximum memory interface clock frequency is capped at 533 MHz when the interface is using 3V I/O bank. Applies to S, and H power option devices.
10A | 0.9 | E | 1 | 1067 | 1067 | DDR4 | PHY | Q | S | S | 73-144 bits | any | With ECC, With read DBI | F | any | Maximum memory interface clock frequency is capped at 533 MHz when the interface is using 3V I/O bank. Applies to S, and H power option devices.
10A | 0.9 | I | 1 | 1067 | 1067 | DDR4 | PHY | Q | S | S | up to 72 bits | any | With ECC, With read DBI | F | any | Maximum memory interface clock frequency is capped at 533 MHz when the interface is using 3V I/O bank. Applies to S, and H power option devices.
10A | 0.9 | I | 1 | 933 | 1067 | DDR4 | PHY | Q | S | S | up to 72 bits | any | With ECC, Without read DBI | F | any | Maximum memory interface clock frequency is capped at 533 MHz when the interface is using 3V I/O bank. Applies to S, and H power option devices.
10A | 0.9 | I | 1 | 1067 | 1067 | DDR4 | PHY | Q | S | S | 73-144 bits | any | With ECC, With read DBI | F | any | Maximum memory interface clock frequency is capped at 533 MHz when the interface is using 3V I/O bank. Applies to S, and H power option devices.
10A | 0.9 | I | 1 | 933 | 1067 | DDR4 | PHY | Q | S | S | 73-144 bits | any | With ECC, Without read DBI | F | any | Maximum memory interface clock frequency is capped at 533 MHz when the interface is using 3V I/O bank. Applies to S, and H power option devices.
10A | 0.9 | E | 2 | 933 | 933 | DDR4 | PHY | Q | S | S | 73-144 bits | any | With ECC, With read DBI | F | any | Maximum memory interface clock frequency is capped at 450 MHz when the interface is using 3V I/O bank. Applies to S, and L power option devices.
10A | 0.9 | E | 2 | 1067 | 1067 | DDR4 | PHY | Q | S | S | up to 72 bits | any | With ECC, With read DBI | F | any | Maximum memory interface clock frequency is capped at 450 MHz when the interface is using 3V I/O bank. Applies to S, and L power option devices.
10A | 0.9 | E | 2 | 933 | 1067 | DDR4 | PHY | Q | S | S | up to 72 bits | any | With ECC, Without read DBI | F | any | Maximum memory interface clock frequency is capped at 450 MHz when the interface is using 3V I/O bank. Applies to S, and L power option devices.
10A | 0.9 | E | 2 | 933 | 1067 | DDR4 | PHY | Q | S | S | 73-144 bits | any | With ECC, Without read DBI | F | any | Maximum memory interface clock frequency is capped at 450 MHz when the interface is using 3V I/O bank. Applies to S, and L power option devices.
10A | 0.9 | I | 2 | 800 | 800 | DDR4 | PHY | Q | S | S | up to 72 bits | any | With ECC, Without read DBI | F | any | Maximum memory interface clock frequency is capped at 450 MHz when the interface is using 3V I/O bank. Applies to S, and L power option devices.
10A | 0.9 | I | 2 | 800 | 800 | DDR4 | PHY | Q | S | S | 73-144 bits | any | With ECC, Without read DBI | F | any | Maximum memory interface clock frequency is capped at 450 MHz when the interface is using 3V I/O bank. Applies to S, and L power option devices.
10A | 0.9 | I | 2 | 933 | 933 | DDR4 | PHY | Q | S | S | up to 72 bits | any | With ECC, With read DBI | F | any | Maximum memory interface clock frequency is capped at 450 MHz when the interface is using 3V I/O bank. Applies to S, and L power option devices.
10A | 0.9 | I | 2 | 933 | 933 | DDR4 | PHY | Q | S | S | 73-144 bits | any | With ECC, With read DBI | F | any | Maximum memory interface clock frequency is capped at 450 MHz when the interface is using 3V I/O bank. Applies to S, and L power option devices.
10A | 0.9 | A | 3 | 667 | 800 | DDR4 | PHY | Q | S | S | up to 72 bits | any | With ECC, With read DBI | F | any | Maximum memory interface clock frequency is capped at 333 MHz when the interface is using 3V I/O bank.
10A | 0.9 | A | 3 | 667 | 800 | DDR4 | PHY | Q | S | S | 73-144 bits | any | With ECC, With read DBI | F | any | Maximum memory interface clock frequency is capped at 333 MHz when the interface is using 3V I/O bank.
10A | 0.9 | E | 3 | 800 | 800 | DDR4 | PHY | Q | S | S | up to 72 bits | any | With ECC, Without read DBI | F | any | Maximum memory interface clock frequency is capped at 333 MHz when the interface is using 3V I/O bank. Applies to S, and L power option devices.
10A | 0.9 | E | 3 | 800 | 800 | DDR4 | PHY | Q | S | S | 73-144 bits | any | With ECC, With read DBI | F | any | Maximum memory interface clock frequency is capped at 333 MHz when the interface is using 3V I/O bank. Applies to S, and L power option devices.
10A | 0.9 | E | 3 | 800 | 800 | DDR4 | PHY | Q | S | S | 73-144 bits | any | With ECC, Without read DBI | F | any | Maximum memory interface clock frequency is capped at 333 MHz when the interface is using 3V I/O bank. Applies to S, and L power option devices.
10A | 0.9 | E | 3 | 933 | 933 | DDR4 | PHY | Q | S | S | up to 72 bits | any | With ECC, With read DBI | F | any | Maximum memory interface clock frequency is capped at 333 MHz when the interface is using 3V I/O bank. Applies to S, and L power option devices.
10A | 0.9 | I | 3 | 800 | 800 | DDR4 | PHY | Q | S | S | up to 72 bits | any | With ECC, With read DBI | F | any | Maximum memory interface clock frequency is capped at 333 MHz when the interface is using 3V I/O bank. Applies to S, and L power option devices.
10A | 0.9 | I | 3 | 800 | 800 | DDR4 | PHY | Q | S | S | 73-144 bits | any | With ECC, With read DBI | F | any | Maximum memory interface clock frequency is capped at 333 MHz when the interface is using 3V I/O bank. Applies to S, and L power option devices.
10A | 0.9 | I | 3 | 800 | 933 | DDR4 | PHY | Q | S | S | up to 72 bits | any | With ECC, Without read DBI | F | any | Maximum memory interface clock frequency is capped at 333 MHz when the interface is using 3V I/O bank. Applies to S, and L power option devices.
10A | 0.9 | I | 3 | 800 | 933 | DDR4 | PHY | Q | S | S | 73-144 bits | any | With ECC, Without read DBI | F | any | Maximum memory interface clock frequency is capped at 333 MHz when the interface is using 3V I/O bank. Applies to S, and L power option devices.
10A | 0.9 | M | 3 | 667 | 800 | DDR4 | PHY | Q | S | S | up to 72 bits | any | With ECC, With read DBI | F | any | Maximum memory interface clock frequency is capped at 333 MHz when the interface is using 3V I/O bank.
10A | 0.9 | M | 3 | 667 | 800 | DDR4 | PHY | Q | S | S | 73-144 bits | any | With ECC, With read DBI | F | any | Maximum memory interface clock frequency is capped at 333 MHz when the interface is using 3V I/O bank.
10A | 0.9 | E | 1 | 467 | 533 | DDR3 | H | H | U | S | 73-144 bits | any | With ECC | F | any | Applies to S, and H power option devices
10A | 0.9 | E | 1 | 600 | 667 | DDR3 | H | H | U | S | up to 72 bits | any | With ECC | F | any | Applies to S, and H power option devices
10A | 0.9 | I | 1 | 467 | 533 | DDR3 | H | H | U | S | 73-144 bits | any | With ECC | F | any | Applies to S, and H power option devices
10A | 0.9 | I | 1 | 600 | 667 | DDR3 | H | H | U | S | up to 72 bits | any | With ECC | F | any | Applies to S, and H power option devices
10A | 0.9 | E | 2 | 533 | 533 | DDR3 | H | H | U | S | up to 72 bits | any | With ECC | F | any | Applies to S, and L power option devices.
10A | 0.9 | E | 2 | 467 | 533 | DDR3 | H | H | U | S | 73-144 bits | any | With ECC | F | any | Applies to S, and L power option devices.
10A | 0.9 | I | 2 | 467 | 533 | DDR3 | H | H | U | S | up to 72 bits | any | With ECC | F | any | Applies to S, and L power option devices.
10A | 0.9 | I | 2 | 400 | 533 | DDR3 | H | H | U | S | 73-144 bits | any | With ECC | F | any | Applies to S, and L power option devices.
10A | 0.9 | A | 3 | 400 | 533 | DDR3 | H | H | U | S | up to 72 bits | any | With ECC | F | any
10A | 0.9 | A | 3 | 400 | 533 | DDR3 | H | H | U | S | 73-144 bits | any | With ECC | F | any
10A | 0.9 | E | 3 | 467 | 533 | DDR3 | H | H | U | S | up to 72 bits | any | With ECC | F | any | Applies to S, and L power option devices.
10A | 0.9 | E | 3 | 400 | 533 | DDR3 | H | H | U | S | 73-144 bits | any | With ECC | F | any | Applies to S, and L power option devices.
10A | 0.9 | I | 3 | 400 | 533 | DDR3 | H | H | U | S | up to 72 bits | any | With ECC | F | any | Applies to S, and L power option devices.
10A | 0.9 | I | 3 | 400 | 533 | DDR3 | H | H | U | S | 73-144 bits | any | With ECC | F | any | Applies to S, and L power option devices.
10A | 0.9 | M | 3 | 400 | 533 | DDR3 | H | H | U | S | up to 72 bits | any | With ECC | F | any
10A | 0.9 | M | 3 | 400 | 533 | DDR3 | H | H | U | S | 73-144 bits | any | With ECC | F | any
10A | 0.9 | E | 1 | 467 | 533 | DDR3L | H | H | U | S | 73-144 bits | any | With ECC | F | any | Applies to S, and H power option devices
10A | 0.9 | E | 1 | 600 | 667 | DDR3L | H | H | U | S | up to 72 bits | any | With ECC | F | any | Applies to S, and H power option devices
10A | 0.9 | I | 1 | 467 | 533 | DDR3L | H | H | U | S | 73-144 bits | any | With ECC | F | any | Applies to S, and H power option devices
10A | 0.9 | I | 1 | 600 | 667 | DDR3L | H | H | U | S | up to 72 bits | any | With ECC | F | any | Applies to S, and H power option devices
10A | 0.9 | E | 2 | 533 | 533 | DDR3L | H | H | U | S | up to 72 bits | any | With ECC | F | any | Applies to S, and L power option devices.
10A | 0.9 | E | 2 | 467 | 533 | DDR3L | H | H | U | S | 73-144 bits | any | With ECC | F | any | Applies to S, and L power option devices.
10A | 0.9 | I | 2 | 467 | 533 | DDR3L | H | H | U | S | up to 72 bits | any | With ECC | F | any | Applies to S, and L power option devices.
10A | 0.9 | I | 2 | 400 | 533 | DDR3L | H | H | U | S | 73-144 bits | any | With ECC | F | any | Applies to S, and L power option devices.
10A | 0.9 | A | 3 | 400 | 533 | DDR3L | H | H | U | S | up to 72 bits | any | With ECC | F | any
10A | 0.9 | A | 3 | 400 | 533 | DDR3L | H | H | U | S | 73-144 bits | any | With ECC | F | any
10A | 0.9 | E | 3 | 467 | 533 | DDR3L | H | H | U | S | up to 72 bits | any | With ECC | F | any | Applies to S, and L power option devices.
10A | 0.9 | E | 3 | 400 | 533 | DDR3L | H | H | U | S | 73-144 bits | any | With ECC | F | any | Applies to S, and L power option devices.
10A | 0.9 | I | 3 | 400 | 533 | DDR3L | H | H | U | S | up to 72 bits | any | With ECC | F | any | Applies to S, and L power option devices.
10A | 0.9 | I | 3 | 400 | 533 | DDR3L | H | H | U | S | 73-144 bits | any | With ECC | F | any | Applies to S, and L power option devices.
10A | 0.9 | M | 3 | 400 | 533 | DDR3L | H | H | U | S | up to 72 bits | any | With ECC | F | any
10A | 0.9 | M | 3 | 400 | 533 | DDR3L | H | H | U | S | 73-144 bits | any | With ECC | F | any
10A | 0.9 | E | 1 | 467 | 533 | DDR3 | PHY | H | U | S | 73-144 bits | any | With ECC | F | any | Applies to S, and H power option devices
10A | 0.9 | E | 1 | 600 | 667 | DDR3 | PHY | H | U | S | up to 72 bits | any | With ECC | F | any | Applies to S, and H power option devices
10A | 0.9 | I | 1 | 467 | 533 | DDR3 | PHY | H | U | S | 73-144 bits | any | With ECC | F | any | Applies to S, and H power option devices
10A | 0.9 | I | 1 | 600 | 667 | DDR3 | PHY | H | U | S | up to 72 bits | any | With ECC | F | any | Applies to S, and H power option devices
10A | 0.9 | E | 2 | 533 | 533 | DDR3 | PHY | H | U | S | up to 72 bits | any | With ECC | F | any | Applies to S, and L power option devices.
10A | 0.9 | E | 2 | 467 | 533 | DDR3 | PHY | H | U | S | 73-144 bits | any | With ECC | F | any | Applies to S, and L power option devices.
10A | 0.9 | I | 2 | 467 | 533 | DDR3 | PHY | H | U | S | up to 72 bits | any | With ECC | F | any | Applies to S, and L power option devices.
10A | 0.9 | I | 2 | 400 | 533 | DDR3 | PHY | H | U | S | 73-144 bits | any | With ECC | F | any | Applies to S, and L power option devices.
10A | 0.9 | A | 3 | 400 | 533 | DDR3 | PHY | H | U | S | up to 72 bits | any | With ECC | F | any
10A | 0.9 | A | 3 | 400 | 533 | DDR3 | PHY | H | U | S | 73-144 bits | any | With ECC | F | any
10A | 0.9 | E | 3 | 467 | 533 | DDR3 | PHY | H | U | S | up to 72 bits | any | With ECC | F | any | Applies to S, and L power option devices.
10A | 0.9 | E | 3 | 400 | 533 | DDR3 | PHY | H | U | S | 73-144 bits | any | With ECC | F | any | Applies to S, and L power option devices.
10A | 0.9 | I | 3 | 400 | 533 | DDR3 | PHY | H | U | S | up to 72 bits | any | With ECC | F | any | Applies to S, and L power option devices.
10A | 0.9 | I | 3 | 400 | 533 | DDR3 | PHY | H | U | S | 73-144 bits | any | With ECC | F | any | Applies to S, and L power option devices.
10A | 0.9 | M | 3 | 400 | 533 | DDR3 | PHY | H | U | S | up to 72 bits | any | With ECC | F | any
10A | 0.9 | M | 3 | 400 | 533 | DDR3 | PHY | H | U | S | 73-144 bits | any | With ECC | F | any
10A | 0.9 | E | 1 | 467 | 533 | DDR3L | PHY | H | U | S | 73-144 bits | any | With ECC | F | any | Applies to S, and H power option devices
10A | 0.9 | E | 1 | 600 | 667 | DDR3L | PHY | H | U | S | up to 72 bits | any | With ECC | F | any | Applies to S, and H power option devices
10A | 0.9 | I | 1 | 467 | 533 | DDR3L | PHY | H | U | S | 73-144 bits | any | With ECC | F | any | Applies to S, and H power option devices
10A | 0.9 | I | 1 | 600 | 667 | DDR3L | PHY | H | U | S | up to 72 bits | any | With ECC | F | any | Applies to S, and H power option devices
10A | 0.9 | E | 2 | 533 | 533 | DDR3L | PHY | H | U | S | up to 72 bits | any | With ECC | F | any | Applies to S, and L power option devices.
10A | 0.9 | E | 2 | 467 | 533 | DDR3L | PHY | H | U | S | 73-144 bits | any | With ECC | F | any | Applies to S, and L power option devices.
10A | 0.9 | I | 2 | 467 | 533 | DDR3L | PHY | H | U | S | up to 72 bits | any | With ECC | F | any | Applies to S, and L power option devices.
10A | 0.9 | I | 2 | 400 | 533 | DDR3L | PHY | H | U | S | 73-144 bits | any | With ECC | F | any | Applies to S, and L power option devices.
10A | 0.9 | A | 3 | 400 | 533 | DDR3L | PHY | H | U | S | up to 72 bits | any | With ECC | F | any
10A | 0.9 | A | 3 | 400 | 533 | DDR3L | PHY | H | U | S | 73-144 bits | any | With ECC | F | any
10A | 0.9 | E | 3 | 467 | 533 | DDR3L | PHY | H | U | S | up to 72 bits | any | With ECC | F | any | Applies to S, and L power option devices.
10A | 0.9 | E | 3 | 400 | 533 | DDR3L | PHY | H | U | S | 73-144 bits | any | With ECC | F | any | Applies to S, and L power option devices.
10A | 0.9 | I | 3 | 400 | 533 | DDR3L | PHY | H | U | S | up to 72 bits | any | With ECC | F | any | Applies to S, and L power option devices.
10A | 0.9 | I | 3 | 400 | 533 | DDR3L | PHY | H | U | S | 73-144 bits | any | With ECC | F | any | Applies to S, and L power option devices.
10A | 0.9 | M | 3 | 400 | 533 | DDR3L | PHY | H | U | S | up to 72 bits | any | With ECC | F | any
10A | 0.9 | M | 3 | 400 | 533 | DDR3L | PHY | H | U | S | 73-144 bits | any | With ECC | F | any
10A | 0.9 | E | 1 | 1067 | 1067 | DDR3 | H | Q | U | S | up to 72 bits | any | With ECC | F | any | Maximum memory interface clock frequency is capped at 533 MHz when the interface is using 3V I/O bank. Applies to S, and H power option devices.
10A | 0.9 | E | 1 | 1067 | 1067 | DDR3 | H | Q | U | S | 73-144 bits | any | With ECC | F | any | Maximum memory interface clock frequency is capped at 533 MHz when the interface is using 3V I/O bank. Applies to S, and H power option devices.
10A | 0.9 | I | 1 | 1067 | 1067 | DDR3 | H | Q | U | S | up to 72 bits | any | With ECC | F | any | Maximum memory interface clock frequency is capped at 533 MHz when the interface is using 3V I/O bank. Applies to S, and H power option devices.
10A | 0.9 | I | 1 | 1067 | 1067 | DDR3 | H | Q | U | S | 73-144 bits | any | With ECC | F | any | Maximum memory interface clock frequency is capped at 533 MHz when the interface is using 3V I/O bank. Applies to S, and H power option devices.
10A | 0.9 | E | 2 | 933 | 933 | DDR3 | H | Q | U | S | 73-144 bits | any | With ECC | F | any | Maximum memory interface clock frequency is capped at 450 MHz when the interface is using 3V I/O bank. Applies to S, and L power option devices.
10A | 0.9 | E | 2 | 1067 | 1067 | DDR3 | H | Q | U | S | up to 72 bits | any | With ECC | F | any | Maximum memory interface clock frequency is capped at 450 MHz when the interface is using 3V I/O bank. Applies to S, and L power option devices.
10A | 0.9 | I | 2 | 933 | 933 | DDR3 | H | Q | U | S | 73-144 bits | any | With ECC | F | any | Maximum memory interface clock frequency is capped at 450 MHz when the interface is using 3V I/O bank. Applies to S, and L power option devices.
10A | 0.9 | I | 2 | 1067 | 1067 | DDR3 | H | Q | U | S | up to 72 bits | any | With ECC | F | any | Maximum memory interface clock frequency is capped at 450 MHz when the interface is using 3V I/O bank. Applies to S, and L power option devices.
10A | 0.9 | A | 3 | 800 | 800 | DDR3 | H | Q | U | S | up to 72 bits | any | With ECC | F | any | Maximum memory interface clock frequency is capped at 333 MHz when the interface is using 3V I/O bank.
10A | 0.9 | A | 3 | 800 | 800 | DDR3 | H | Q | U | S | 73-144 bits | any | With ECC | F | any | Maximum memory interface clock frequency is capped at 333 MHz when the interface is using 3V I/O bank.
10A_SX | 0.9 | I | 3 | 933 | 933 | DDR3 | H | Q | U | S | up to 72 bits | any | With ECC | F | any | Maximum memory interface clock frequency is capped at 333 MHz when the interface is using 3V I/O bank. Applies to S, and L power option devices.
10A_SX | 0.9 | I | 3 | 800 | 800 | DDR4 | H | Q | U | S | up to 72 bits | any | With ECC, Without read DBI | F | any | Maximum memory interface clock frequency is capped at 333 MHz when the interface is using 3V I/O bank. Applies to S, and L power option devices.
10A_SX | 0.9 | I | 3 | 800 | 800 | DDR4 | H | Q | U | S | 73-144 bits | any | With ECC, With read DBI | F | any | Maximum memory interface clock frequency is capped at 333 MHz when the interface is using 3V I/O bank. Applies to S, and L power option devices.
10A_SX | 0.9 | I | 3 | 800 | 800 | DDR4 | H | Q | U | S | 73-144 bits | any | With ECC, Without read DBI | F | any | Maximum memory interface clock frequency is capped at 333 MHz when the interface is using 3V I/O bank. Applies to S, and L power option devices.
10A | 0.9 | M | 3 | 800 | 800 | DDR3 | H | Q | U | S | up to 72 bits | any | With ECC | F | any | Maximum memory interface clock frequency is capped at 333 MHz when the interface is using 3V I/O bank.
10A | 0.9 | E | 1 | 933 | 1067 | DDR3L | H | Q | U | S | up to 72 bits | any | With ECC | F | any | Maximum memory interface clock frequency is capped at 533 MHz when the interface is using 3V I/O bank. Applies to S, and H power option devices.
10A | 0.9 | E | 1 | 933 | 1067 | DDR3L | H | Q | U | S | 73-144 bits | any | With ECC | F | any | Maximum memory interface clock frequency is capped at 533 MHz when the interface is using 3V I/O bank. Applies to S, and H power option devices.
10A | 0.9 | I | 1 | 933 | 1067 | DDR3L | H | Q | U | S | up to 72 bits | any | With ECC | F | any | Maximum memory interface clock frequency is capped at 533 MHz when the interface is using 3V I/O bank. Applies to S, and H power option devices.
10A | 0.9 | I | 1 | 933 | 1067 | DDR3L | H | Q | U | S | 73-144 bits | any | With ECC | F | any | Maximum memory interface clock frequency is capped at 533 MHz when the interface is using 3V I/O bank. Applies to S, and H power option devices.
10A | 0.9 | E | 2 | 933 | 933 | DDR3L | H | Q | U | S | 73-144 bits | any | With ECC | F | any | Maximum memory interface clock frequency is capped at 450 MHz when the interface is using 3V I/O bank. Applies to S, and L power option devices.
10A | 0.9 | E | 2 | 933 | 1067 | DDR3L | H | Q | U | S | up to 72 bits | any | With ECC | F | any | Maximum memory interface clock frequency is capped at 450 MHz when the interface is using 3V I/O bank. Applies to S, and L power option devices.
10A | 0.9 | I | 2 | 933 | 933 | DDR3L | H | Q | U | S | 73-144 bits | any | With ECC | F | any | Maximum memory interface clock frequency is capped at 450 MHz when the interface is using 3V I/O bank. Applies to S, and L power option devices.
10A | 0.9 | I | 2 | 933 | 1067 | DDR3L | H | Q | U | S | up to 72 bits | any | With ECC | F | any | Maximum memory interface clock frequency is capped at 450 MHz when the interface is using 3V I/O bank. Applies to S, and L power option devices.
10A | 0.9 | A | 3 | 800 | 800 | DDR3L | H | Q | U | S | up to 72 bits | any | With ECC | F | any | Maximum memory interface clock frequency is capped at 333 MHz when the interface is using 3V I/O bank.
10A | 0.9 | A | 3 | 800 | 800 | DDR3L | H | Q | U | S | 73-144 bits | any | With ECC | F | any | Maximum memory interface clock frequency is capped at 333 MHz when the interface is using 3V I/O bank.
10A | 0.9 | E | 3 | 800 | 800 | DDR3L | H | Q | U | S | 73-144 bits | any | With ECC | F | any | Maximum memory interface clock frequency is capped at 333 MHz when the interface is using 3V I/O bank. Applies to S, and L power option devices.
10A | 0.9 | E | 3 | 933 | 933 | DDR3L | H | Q | U | S | up to 72 bits | any | With ECC | F | any | Maximum memory interface clock frequency is capped at 333 MHz when the interface is using 3V I/O bank. Applies to S, and L power option devices.
10A | 0.9 | I | 3 | 800 | 800 | DDR3L | H | Q | U | S | 73-144 bits | any | With ECC | F | any | Maximum memory interface clock frequency is capped at 333 MHz when the interface is using 3V I/O bank. Applies to S, and L power option devices.
10A | 0.9 | I | 3 | 933 | 933 | DDR3L | H | Q | U | S | up to 72 bits | any | With ECC | F | any | Maximum memory interface clock frequency is capped at 333 MHz when the interface is using 3V I/O bank. Applies to S, and L power option devices.
10A | 0.9 | M | 3 | 800 | 800 | DDR3L | H | Q | U | S | up to 72 bits | any | With ECC | F | any | Maximum memory interface clock frequency is capped at 333 MHz when the interface is using 3V I/O bank.
10A | 0.9 | E | 1 | 1067 | 1067 | DDR4 | H | Q | U | S | 73-144 bits | any | With ECC, With read DBI | F | any | Maximum memory interface clock frequency is capped at 533 MHz when the interface is using 3V I/O bank. Applies to S, and H power option devices.
10A | 0.9 | E | 1 | 1067 | 1067 | DDR4 | H | Q | U | S | 73-144 bits | any | With ECC, Without read DBI | F | any | Maximum memory interface clock frequency is capped at 533 MHz when the interface is using 3V I/O bank. Applies to S, and H power option devices.
10A | 0.9 | E | 1 | 1200 | 1200 | DDR4 | H | Q | U | S | up to 72 bits | any | With ECC, With read DBI | F | any | Maximum memory interface clock frequency is capped at 533 MHz when the interface is using 3V I/O bank. With read DBI and periodic OCT recalibration. Applies to S, and H power option devices.
10A | 0.9 | E | 1 | 1067 | 1200 | DDR4 | H | Q | U | S | up to 72 bits | any | With ECC, Without read DBI | F | any | Maximum memory interface clock frequency is capped at 533 MHz when the interface is using 3V I/O bank. Applies to S, and H power option devices.
10A | 0.9 | I | 1 | 1067 | 1067 | DDR4 | H | Q | U | S | 73-144 bits | any | With ECC, With read DBI | F | any | Maximum memory interface clock frequency is capped at 533 MHz when the interface is using 3V I/O bank. Applies to S, and H power option devices.
10A | 0.9 | I | 1 | 1067 | 1067 | DDR4 | H | Q | U | S | 73-144 bits | any | With ECC, Without read DBI | F | any | Maximum memory interface clock frequency is capped at 533 MHz when the interface is using 3V I/O bank. Applies to S, and H power option devices.
10A | 0.9 | I | 1 | 1200 | 1200 | DDR4 | H | Q | U | S | up to 72 bits | any | With ECC, With read DBI | F | any | Maximum memory interface clock frequency is capped at 533 MHz when the interface is using 3V I/O bank. With read DBI and periodic OCT recalibration. Applies to S, and H power option devices.
10A | 0.9 | I | 1 | 1067 | 1200 | DDR4 | H | Q | U | S | up to 72 bits | any | With ECC, Without read DBI | F | any | Maximum memory interface clock frequency is capped at 533 MHz when the interface is using 3V I/O bank. Applies to S, and H power option devices.
10A | 0.9 | E | 2 | 933 | 933 | DDR4 | H | Q | U | S | 73-144 bits | any | With ECC, With read DBI | F | any | Maximum memory interface clock frequency is capped at 533 MHz when the interface is using 3V I/O bank. Applies to S, and L power option devices.
10A | 0.9 | E | 2 | 933 | 933 | DDR4 | H | Q | U | S | 73-144 bits | any | With ECC, Without read DBI | F | any | Maximum memory interface clock frequency is capped at 533 MHz when the interface is using 3V I/O bank. Applies to S, and L power option devices.
10A | 0.9 | E | 2 | 1067 | 1067 | DDR4 | H | Q | U | S | up to 72 bits | any | With ECC, With read DBI | F | any | Maximum memory interface clock frequency is capped at 533 MHz when the interface is using 3V I/O bank. Applies to S, and L power option devices.
10A | 0.9 | E | 2 | 933 | 1067 | DDR4 | H | Q | U | S | up to 72 bits | any | With ECC, Without read DBI | F | any | Maximum memory interface clock frequency is capped at 533 MHz when the interface is using 3V I/O bank. Applies to S, and L power option devices.
10A | 0.9 | I | 2 | 933 | 933 | DDR4 | H | Q | U | S | 73-144 bits | any | With ECC, With read DBI | F | any | Maximum memory interface clock frequency is capped at 450 MHz when the interface is using 3V I/O bank. Applies to S, and L power option devices.
10A | 0.9 | I | 2 | 933 | 933 | DDR4 | H | Q | U | S | 73-144 bits | any | With ECC, Without read DBI | F | any | Maximum memory interface clock frequency is capped at 450 MHz when the interface is using 3V I/O bank. Applies to S, and L power option devices.
10A | 0.9 | I | 2 | 1067 | 1067 | DDR4 | H | Q | U | S | up to 72 bits | any | With ECC, With read DBI | F | any | Maximum memory interface clock frequency is capped at 450 MHz when the interface is using 3V I/O bank. Applies to S, and L power option devices.
10A | 0.9 | I | 2 | 933 | 1067 | DDR4 | H | Q | U | S | up to 72 bits | any | With ECC, Without read DBI | F | any | Maximum memory interface clock frequency is capped at 450 MHz when the interface is using 3V I/O bank. Applies to S, and L power option devices.
10A | 0.9 | A | 3 | 800 | 933 | DDR4 | H | Q | U | S | up to 72 bits | any | With ECC, With read DBI | F | any | Maximum memory interface clock frequency is capped at 533 MHz when the interface is using 3V I/O bank.
10A | 0.9 | A | 3 | 800 | 933 | DDR4 | H | Q | U | S | 73-144 bits | any | With ECC, With read DBI | F | any | Maximum memory interface clock frequency is capped at 533 MHz when the interface is using 3V I/O bank.
10A_SX | 0.9 | I | 3 | 933 | 933 | DDR4 | H | Q | U | S | up to 72 bits | any | With ECC, With read DBI | F | any | Maximum memory interface clock frequency is capped at 333 MHz when the interface is using 3V I/O bank. Applies to S, and L power option devices.
10A | 0.9 | E | 3 | 800 | 800 | DDR3 | H | Q | C | 1 | 73-144 bits | any | With ECC | F | any | Maximum memory interface clock frequency is capped at 333 MHz when the interface is using 3V I/O bank. Applies to S, and L power option devices.
10A | 0.9 | E | 3 | 933 | 933 | DDR3 | H | Q | C | 1 | up to 72 bits | any | With ECC | F | any | Maximum memory interface clock frequency is capped at 333 MHz when the interface is using 3V I/O bank. Applies to S, and L power option devices.
10A | 0.9 | I | 3 | 800 | 800 | DDR3 | H | Q | C | 1 | 73-144 bits | any | With ECC | F | any | Maximum memory interface clock frequency is capped at 333 MHz when the interface is using 3V I/O bank. Applies to S, and L power option devices.
10A | 0.9 | I | 3 | 933 | 933 | DDR3 | H | Q | C | 1 | up to 72 bits | any | With ECC | F | any | Maximum memory interface clock frequency is capped at 333 MHz when the interface is using 3V I/O bank. Applies to S, and L power option devices.
10A | 0.9 | I | 3 | 800 | 800 | DDR4 | H | Q | C | 1 | up to 72 bits | any | With ECC, Without read DBI | F | any | Maximum memory interface clock frequency is capped at 333 MHz when the interface is using 3V I/O bank. Applies to S, and L power option devices.
10A | 0.9 | I | 3 | 800 | 800 | DDR4 | H | Q | C | 1 | 73-144 bits | any | With ECC, With read DBI | F | any | Maximum memory interface clock frequency is capped at 333 MHz when the interface is using 3V I/O bank. Applies to S, and L power option devices.
10A | 0.9 | I | 3 | 800 | 800 | DDR4 | H | Q | C | 1 | 73-144 bits | any | With ECC, Without read DBI | F | any | Maximum memory interface clock frequency is capped at 333 MHz when the interface is using 3V I/O bank. Applies to S, and L power option devices.
10A | 0.9 | M | 3 | 800 | 933 | DDR4 | H | Q | U | S | up to 72 bits | any | With ECC, With read DBI | F | any | Maximum memory interface clock frequency is capped at 533 MHz when the interface is using 3V I/O bank.
10A | 0.9 | M | 3 | 800 | 933 | DDR4 | H | Q | U | S | 73-144 bits | any | With ECC, With read DBI | F | any | Maximum memory interface clock frequency is capped at 533 MHz when the interface is using 3V I/O bank.
10A | 0.9 | E | 1 | 1067 | 1067 | DDR3 | PHY | Q | U | S | up to 72 bits | any | With ECC | F | any | Maximum memory interface clock frequency is capped at 533 MHz when the interface is using 3V I/O bank. Applies to S, and H power option devices.
10A | 0.9 | E | 1 | 1067 | 1067 | DDR3 | PHY | Q | U | S | 73-144 bits | any | With ECC | F | any | Maximum memory interface clock frequency is capped at 533 MHz when the interface is using 3V I/O bank. Applies to S, and H power option devices.
10A | 0.9 | I | 1 | 1067 | 1067 | DDR3 | PHY | Q | U | S | up to 72 bits | any | With ECC | F | any | Maximum memory interface clock frequency is capped at 533 MHz when the interface is using 3V I/O bank. Applies to S, and H power option devices.
10A | 0.9 | I | 1 | 1067 | 1067 | DDR3 | PHY | Q | U | S | 73-144 bits | any | With ECC | F | any | Maximum memory interface clock frequency is capped at 533 MHz when the interface is using 3V I/O bank. Applies to S, and H power option devices.
10A | 0.9 | E | 2 | 933 | 933 | DDR3 | PHY | Q | U | S | 73-144 bits | any | With ECC | F | any | Maximum memory interface clock frequency is capped at 450 MHz when the interface is using 3V I/O bank. Applies to S, and L power option devices.
10A | 0.9 | E | 2 | 1067 | 1067 | DDR3 | PHY | Q | U | S | up to 72 bits | any | With ECC | F | any | Maximum memory interface clock frequency is capped at 450 MHz when the interface is using 3V I/O bank. Applies to S, and L power option devices.
10A | 0.9 | I | 2 | 933 | 933 | DDR3 | PHY | Q | U | S | 73-144 bits | any | With ECC | F | any | Maximum memory interface clock frequency is capped at 450 MHz when the interface is using 3V I/O bank. Applies to S, and L power option devices.
10A | 0.9 | I | 2 | 1067 | 1067 | DDR3 | PHY | Q | U | S | up to 72 bits | any | With ECC | F | any | Maximum memory interface clock frequency is capped at 450 MHz when the interface is using 3V I/O bank. Applies to S, and L power option devices.
10A | 0.9 | A | 3 | 800 | 800 | DDR3 | PHY | Q | U | S | up to 72 bits | any | With ECC | F | any | Maximum memory interface clock frequency is capped at 333 MHz when the interface is using 3V I/O bank.
10A | 0.9 | A | 3 | 800 | 800 | DDR3 | PHY | Q | U | S | 73-144 bits | any | With ECC | F | any | Maximum memory interface clock frequency is capped at 333 MHz when the interface is using 3V I/O bank.
10A | 0.9 | E | 3 | 800 | 800 | DDR3 | PHY | Q | U | S | 73-144 bits | any | With ECC | F | any | Maximum memory interface clock frequency is capped at 333 MHz when the interface is using 3V I/O bank. Applies to S, and L power option devices.
10A | 0.9 | E | 3 | 933 | 933 | DDR3 | PHY | Q | U | S | up to 72 bits | any | With ECC | F | any | Maximum memory interface clock frequency is capped at 333 MHz when the interface is using 3V I/O bank. Applies to S, and L power option devices.
10A | 0.9 | I | 3 | 800 | 800 | DDR3 | PHY | Q | U | S | 73-144 bits | any | With ECC | F | any | Maximum memory interface clock frequency is capped at 333 MHz when the interface is using 3V I/O bank. Applies to S, and L power option devices.
10A | 0.9 | I | 3 | 933 | 933 | DDR3 | PHY | Q | U | S | up to 72 bits | any | With ECC | F | any | Maximum memory interface clock frequency is capped at 333 MHz when the interface is using 3V I/O bank. Applies to S, and L power option devices.
10A | 0.9 | M | 3 | 800 | 800 | DDR3 | PHY | Q | U | S | up to 72 bits | any | With ECC | F | any | Maximum memory interface clock frequency is capped at 333 MHz when the interface is using 3V I/O bank.
10A | 0.9 | M | 3 | 800 | 800 | DDR3 | PHY | Q | U | S | 73-144 bits | any | With ECC | F | any | Maximum memory interface clock frequency is capped at 333 MHz when the interface is using 3V I/O bank.
10A | 0.9 | E | 1 | 933 | 1067 | DDR3L | PHY | Q | U | S | up to 72 bits | any | With ECC | F | any | Maximum memory interface clock frequency is capped at 533 MHz when the interface is using 3V I/O bank. Applies to S, and H power option devices.
10A | 0.9 | E | 1 | 933 | 1067 | DDR3L | PHY | Q | U | S | 73-144 bits | any | With ECC | F | any | Maximum memory interface clock frequency is capped at 533 MHz when the interface is using 3V I/O bank. Applies to S, and H power option devices.
10A | 0.9 | I | 1 | 933 | 1067 | DDR3L | PHY | Q | U | S | up to 72 bits | any | With ECC | F | any | Maximum memory interface clock frequency is capped at 533 MHz when the interface is using 3V I/O bank. Applies to S, and H power option devices.
10A | 0.9 | I | 1 | 933 | 1067 | DDR3L | PHY | Q | U | S | 73-144 bits | any | With ECC | F | any | Maximum memory interface clock frequency is capped at 533 MHz when the interface is using 3V I/O bank. Applies to S, and H power option devices.
10A | 0.9 | E | 2 | 933 | 933 | DDR3L | PHY | Q | U | S | 73-144 bits | any | With ECC | F | any | Maximum memory interface clock frequency is capped at 450 MHz when the interface is using 3V I/O bank. Applies to S, and L power option devices.
10A | 0.9 | E | 2 | 933 | 1067 | DDR3L | PHY | Q | U | S | up to 72 bits | any | With ECC | F | any | Maximum memory interface clock frequency is capped at 450 MHz when the interface is using 3V I/O bank. Applies to S, and L power option devices.
10A | 0.9 | I | 2 | 933 | 933 | DDR3L | PHY | Q | U | S | 73-144 bits | any | With ECC | F | any | Maximum memory interface clock frequency is capped at 450 MHz when the interface is using 3V I/O bank. Applies to S, and L power option devices.
10A | 0.9 | I | 2 | 933 | 1067 | DDR3L | PHY | Q | U | S | up to 72 bits | any | With ECC | F | any | Maximum memory interface clock frequency is capped at 450 MHz when the interface is using 3V I/O bank. Applies to S, and L power option devices.
10A | 0.9 | A | 3 | 800 | 800 | DDR3L | PHY | Q | U | S | up to 72 bits | any | With ECC | F | any | Maximum memory interface clock frequency is capped at 333 MHz when the interface is using 3V I/O bank.
10A | 0.9 | A | 3 | 800 | 800 | DDR3L | PHY | Q | U | S | 73-144 bits | any | With ECC | F | any | Maximum memory interface clock frequency is capped at 333 MHz when the interface is using 3V I/O bank.
10A | 0.9 | E | 3 | 800 | 800 | DDR3L | PHY | Q | U | S | 73-144 bits | any | With ECC | F | any | Maximum memory interface clock frequency is capped at 333 MHz when the interface is using 3V I/O bank. Applies to S, and L power option devices.
10A | 0.9 | E | 3 | 933 | 933 | DDR3L | PHY | Q | U | S | up to 72 bits | any | With ECC | F | any | Maximum memory interface clock frequency is capped at 333 MHz when the interface is using 3V I/O bank. Applies to S, and L power option devices.
10A | 0.9 | I | 3 | 800 | 800 | DDR3L | PHY | Q | U | S | 73-144 bits | any | With ECC | F | any | Maximum memory interface clock frequency is capped at 333 MHz when the interface is using 3V I/O bank. Applies to S, and L power option devices.
10A | 0.9 | I | 3 | 933 | 933 | DDR3L | PHY | Q | U | S | up to 72 bits | any | With ECC | F | any | Maximum memory interface clock frequency is capped at 333 MHz when the interface is using 3V I/O bank. Applies to S, and L power option devices.
10A | 0.9 | M | 3 | 800 | 800 | DDR3L | PHY | Q | U | S | up to 72 bits | any | With ECC | F | any | Maximum memory interface clock frequency is capped at 333 MHz when the interface is using 3V I/O bank.
10A | 0.9 | M | 3 | 800 | 800 | DDR3L | PHY | Q | U | S | 73-144 bits | any | With ECC | F | any | Maximum memory interface clock frequency is capped at 333 MHz when the interface is using 3V I/O bank.
10A | 0.9 | E | 1 | 933 | 933 | DDR4 | PHY | Q | U | S | up to 72 bits | any | With ECC, Without read DBI | F | any | Maximum memory interface clock frequency is capped at 533 MHz when the interface is using 3V I/O bank. Applies to S, and H power option devices.
10A | 0.9 | E | 1 | 933 | 933 | DDR4 | PHY | Q | U | S | 73-144 bits | any | With ECC, Without read DBI | F | any | Maximum memory interface clock frequency is capped at 533 MHz when the interface is using 3V I/O bank. Applies to S, and H power option devices.
10A | 0.9 | E | 1 | 1067 | 1067 | DDR4 | PHY | Q | U | S | up to 72 bits | any | With ECC, With read DBI | F | any | Maximum memory interface clock frequency is capped at 533 MHz when the interface is using 3V I/O bank. Applies to S, and H power option devices.
10A | 0.9 | E | 1 | 1067 | 1067 | DDR4 | PHY | Q | U | S | 73-144 bits | any | With ECC, With read DBI | F | any | Maximum memory interface clock frequency is capped at 533 MHz when the interface is using 3V I/O bank. Applies to S, and H power option devices.
10A | 0.9 | I | 1 | 1067 | 1067 | DDR4 | PHY | Q | U | S | up to 72 bits | any | With ECC, With read DBI | F | any | Maximum memory interface clock frequency is capped at 533 MHz when the interface is using 3V I/O bank. Applies to S, and H power option devices.
10A | 0.9 | I | 1 | 933 | 1067 | DDR4 | PHY | Q | U | S | up to 72 bits | any | With ECC, Without read DBI | F | any | Maximum memory interface clock frequency is capped at 533 MHz when the interface is using 3V I/O bank. Applies to S, and H power option devices.
10A | 0.9 | I | 1 | 1067 | 1067 | DDR4 | PHY | Q | U | S | 73-144 bits | any | With ECC, With read DBI | F | any | Maximum memory interface clock frequency is capped at 533 MHz when the interface is using 3V I/O bank. Applies to S, and H power option devices.
10A | 0.9 | I | 1 | 933 | 1067 | DDR4 | PHY | Q | U | S | 73-144 bits | any | With ECC, Without read DBI | F | any | Maximum memory interface clock frequency is capped at 533 MHz when the interface is using 3V I/O bank. Applies to S, and H power option devices.
10A | 0.9 | E | 2 | 933 | 933 | DDR4 | PHY | Q | U | S | 73-144 bits | any | With ECC, With read DBI | F | any | Maximum memory interface clock frequency is capped at 450 MHz when the interface is using 3V I/O bank. Applies to S, and L power option devices.
10A | 0.9 | E | 2 | 1067 | 1067 | DDR4 | PHY | Q | U | S | up to 72 bits | any | With ECC, With read DBI | F | any | Maximum memory interface clock frequency is capped at 450 MHz when the interface is using 3V I/O bank. Applies to S, and L power option devices.
10A | 0.9 | E | 2 | 933 | 1067 | DDR4 | PHY | Q | U | S | up to 72 bits | any | With ECC, Without read DBI | F | any | Maximum memory interface clock frequency is capped at 450 MHz when the interface is using 3V I/O bank. Applies to S, and L power option devices.
10A | 0.9 | E | 2 | 933 | 1067 | DDR4 | PHY | Q | U | S | 73-144 bits | any | With ECC, Without read DBI | F | any | Maximum memory interface clock frequency is capped at 450 MHz when the interface is using 3V I/O bank. Applies to S, and L power option devices.
10A | 0.9 | I | 2 | 800 | 800 | DDR4 | PHY | Q | U | S | up to 72 bits | any | With ECC, Without read DBI | F | any | Maximum memory interface clock frequency is capped at 450 MHz when the interface is using 3V I/O bank. Applies to S, and L power option devices.
10A | 0.9 | I | 2 | 800 | 800 | DDR4 | PHY | Q | U | S | 73-144 bits | any | With ECC, Without read DBI | F | any | Maximum memory interface clock frequency is capped at 450 MHz when the interface is using 3V I/O bank. Applies to S, and L power option devices.
10A | 0.9 | I | 2 | 933 | 933 | DDR4 | PHY | Q | U | S | up to 72 bits | any | With ECC, With read DBI | F | any | Maximum memory interface clock frequency is capped at 450 MHz when the interface is using 3V I/O bank. Applies to S, and L power option devices.
10A | 0.9 | I | 2 | 933 | 933 | DDR4 | PHY | Q | U | S | 73-144 bits | any | With ECC, With read DBI | F | any | Maximum memory interface clock frequency is capped at 450 MHz when the interface is using 3V I/O bank. Applies to S, and L power option devices.
10A | 0.9 | A | 3 | 667 | 800 | DDR4 | PHY | Q | U | S | up to 72 bits | any | With ECC, With read DBI | F | any | Maximum memory interface clock frequency is capped at 333 MHz when the interface is using 3V I/O bank.
10A | 0.9 | A | 3 | 667 | 800 | DDR4 | PHY | Q | U | S | 73-144 bits | any | With ECC, With read DBI | F | any | Maximum memory interface clock frequency is capped at 333 MHz when the interface is using 3V I/O bank.
10A | 0.9 | E | 3 | 800 | 800 | DDR4 | PHY | Q | U | S | up to 72 bits | any | With ECC, Without read DBI | F | any | Maximum memory interface clock frequency is capped at 333 MHz when the interface is using 3V I/O bank. Applies to S, and L power option devices.
10A | 0.9 | E | 3 | 800 | 800 | DDR4 | PHY | Q | U | S | 73-144 bits | any | With ECC, With read DBI | F | any | Maximum memory interface clock frequency is capped at 333 MHz when the interface is using 3V I/O bank. Applies to S, and L power option devices.
10A | 0.9 | E | 3 | 800 | 800 | DDR4 | PHY | Q | U | S | 73-144 bits | any | With ECC, Without read DBI | F | any | Maximum memory interface clock frequency is capped at 333 MHz when the interface is using 3V I/O bank. Applies to S, and L power option devices.
10A | 0.9 | E | 3 | 933 | 933 | DDR4 | PHY | Q | U | S | up to 72 bits | any | With ECC, With read DBI | F | any | Maximum memory interface clock frequency is capped at 333 MHz when the interface is using 3V I/O bank. Applies to S, and L power option devices.
10A | 0.9 | I | 3 | 800 | 800 | DDR4 | PHY | Q | U | S | up to 72 bits | any | With ECC, With read DBI | F | any | Maximum memory interface clock frequency is capped at 333 MHz when the interface is using 3V I/O bank. Applies to S, and L power option devices.
10A | 0.9 | I | 3 | 800 | 800 | DDR4 | PHY | Q | U | S | 73-144 bits | any | With ECC, With read DBI | F | any | Maximum memory interface clock frequency is capped at 333 MHz when the interface is using 3V I/O bank. Applies to S, and L power option devices.
10A | 0.9 | I | 3 | 800 | 933 | DDR4 | PHY | Q | U | S | up to 72 bits | any | With ECC, Without read DBI | F | any | Maximum memory interface clock frequency is capped at 333 MHz when the interface is using 3V I/O bank. Applies to S, and L power option devices.
10A | 0.9 | I | 3 | 800 | 933 | DDR4 | PHY | Q | U | S | 73-144 bits | any | With ECC, Without read DBI | F | any | Maximum memory interface clock frequency is capped at 333 MHz when the interface is using 3V I/O bank. Applies to S, and L power option devices.
10A | 0.9 | M | 3 | 667 | 800 | DDR4 | PHY | Q | U | S | up to 72 bits | any | With ECC, With read DBI | F | any | Maximum memory interface clock frequency is capped at 333 MHz when the interface is using 3V I/O bank.
10A | 0.9 | M | 3 | 667 | 800 | DDR4 | PHY | Q | U | S | 73-144 bits | any | With ECC, With read DBI | F | any | Maximum memory interface clock frequency is capped at 333 MHz when the interface is using 3V I/O bank.
10A_SX | 0.9 | E | 1 | 300 | compatible with minimum frequency part | QDR II/II+/II+ Extreme | S | F | C | 1 | 37-72 bits | any | Without ECC | F | any | Applies to S, and H power option devices
10A_SX | 0.9 | E | 1 | 300 | compatible with minimum frequency part | QDR II/II+/II+ Extreme | S | F | C | 1 | 37-72 bits | any | Without ECC | F | any | Applies to S, and H power option devices
10A_SX | 0.9 | E | 1 | 300 | compatible with minimum frequency part | QDR II/II+/II+ Extreme | S | F | C | 1 | 37-72 bits | any | Without ECC | F | any | Applies to S, and H power option devices
10A_SX | 0.9 | E | 1 | 300 | compatible with minimum frequency part | QDR II/II+/II+ Extreme | S | F | C | 1 | 37-72 bits | any | Without ECC | F | any | Applies to S, and H power option devices
10A_SX | 0.9 | E | 1 | 333 | compatible with minimum frequency part | QDR II/II+/II+ Extreme | S | F | C | 1 | up to 36 bits | any | Without ECC | F | any | Applies to S, and H power option devices
10A_SX | 0.9 | E | 1 | 333 | compatible with minimum frequency part | QDR II/II+/II+ Extreme | S | F | C | 1 | up to 36 bits | any | Without ECC | F | any | Applies to S, and H power option devices
10A_SX | 0.9 | E | 1 | 333 | compatible with minimum frequency part | QDR II/II+/II+ Extreme | S | F | C | 1 | up to 36 bits | any | Without ECC | F | any | Applies to S, and H power option devices
10A_SX | 0.9 | E | 1 | 333 | compatible with minimum frequency part | QDR II/II+/II+ Extreme | S | F | C | 1 | up to 36 bits | any | Without ECC | F | any | Applies to S, and H power option devices
10A_SX | 0.9 | I | 1 | 300 | compatible with minimum frequency part | QDR II/II+/II+ Extreme | S | F | C | 1 | 37-72 bits | any | Without ECC | F | any | Applies to S, and H power option devices
10A_SX | 0.9 | I | 1 | 300 | compatible with minimum frequency part | QDR II/II+/II+ Extreme | S | F | C | 1 | 37-72 bits | any | Without ECC | F | any | Applies to S, and H power option devices
10A_SX | 0.9 | I | 1 | 300 | compatible with minimum frequency part | QDR II/II+/II+ Extreme | S | F | C | 1 | 37-72 bits | any | Without ECC | F | any | Applies to S, and H power option devices
10A_SX | 0.9 | I | 1 | 300 | compatible with minimum frequency part | QDR II/II+/II+ Extreme | S | F | C | 1 | 37-72 bits | any | Without ECC | F | any | Applies to S, and H power option devices
10A_SX | 0.9 | I | 1 | 300 | compatible with minimum frequency part | QDR II/II+/II+ Extreme | S | F | C | 1 | up to 36 bits | any | Without ECC | F | any | Applies to S, and H power option devices
10A_SX | 0.9 | I | 1 | 300 | compatible with minimum frequency part | QDR II/II+/II+ Extreme | S | F | C | 1 | up to 36 bits | any | Without ECC | F | any | Applies to S, and H power option devices
10A_SX | 0.9 | I | 1 | 300 | compatible with minimum frequency part | QDR II/II+/II+ Extreme | S | F | C | 1 | up to 36 bits | any | Without ECC | F | any | Applies to S, and H power option devices
10A_SX | 0.9 | I | 1 | 300 | compatible with minimum frequency part | QDR II/II+/II+ Extreme | S | F | C | 1 | up to 36 bits | any | Without ECC | F | any | Applies to S, and H power option devices
10A_SX | 0.9 | E | 2 | 233 | compatible with minimum frequency part | QDR II/II+/II+ Extreme | S | F | C | 1 | 37-72 bits | any | Without ECC | F | any | Applies to S, and L power option devices.
10A_SX | 0.9 | E | 2 | 233 | compatible with minimum frequency part | QDR II/II+/II+ Extreme | S | F | C | 1 | 37-72 bits | any | Without ECC | F | any | Applies to S, and L power option devices.
10A_SX | 0.9 | E | 2 | 233 | compatible with minimum frequency part | QDR II/II+/II+ Extreme | S | F | C | 1 | 37-72 bits | any | Without ECC | F | any | Applies to S, and L power option devices.
10A_SX | 0.9 | E | 2 | 233 | compatible with minimum frequency part | QDR II/II+/II+ Extreme | S | F | C | 1 | 37-72 bits | any | Without ECC | F | any | Applies to S, and L power option devices.
10A_SX | 0.9 | E | 2 | 267 | compatible with minimum frequency part | QDR II/II+/II+ Extreme | S | F | C | 1 | up to 36 bits | any | Without ECC | F | any | Applies to S, and L power option devices.
10A_SX | 0.9 | E | 2 | 267 | compatible with minimum frequency part | QDR II/II+/II+ Extreme | S | F | C | 1 | up to 36 bits | any | Without ECC | F | any | Applies to S, and L power option devices.
10A_SX | 0.9 | E | 2 | 267 | compatible with minimum frequency part | QDR II/II+/II+ Extreme | S | F | C | 1 | up to 36 bits | any | Without ECC | F | any | Applies to S, and L power option devices.
10A_SX | 0.9 | E | 2 | 267 | compatible with minimum frequency part | QDR II/II+/II+ Extreme | S | F | C | 1 | up to 36 bits | any | Without ECC | F | any | Applies to S, and L power option devices.
10A_SX | 0.9 | I | 2 | 233 | compatible with minimum frequency part | QDR II/II+/II+ Extreme | S | F | C | 1 | 37-72 bits | any | Without ECC | F | any | Applies to S, and L power option devices.
10A_SX | 0.9 | I | 2 | 233 | compatible with minimum frequency part | QDR II/II+/II+ Extreme | S | F | C | 1 | 37-72 bits | any | Without ECC | F | any | Applies to S, and L power option devices.
10A_SX | 0.9 | I | 2 | 233 | compatible with minimum frequency part | QDR II/II+/II+ Extreme | S | F | C | 1 | 37-72 bits | any | Without ECC | F | any | Applies to S, and L power option devices.
10A_SX | 0.9 | I | 2 | 233 | compatible with minimum frequency part | QDR II/II+/II+ Extreme | S | F | C | 1 | 37-72 bits | any | Without ECC | F | any | Applies to S, and L power option devices.
10A_SX | 0.9 | I | 2 | 233 | compatible with minimum frequency part | QDR II/II+/II+ Extreme | S | F | C | 1 | up to 36 bits | any | Without ECC | F | any | Applies to S, and L power option devices.
10A_SX | 0.9 | I | 2 | 233 | compatible with minimum frequency part | QDR II/II+/II+ Extreme | S | F | C | 1 | up to 36 bits | any | Without ECC | F | any | Applies to S, and L power option devices.
10A_SX | 0.9 | I | 2 | 233 | compatible with minimum frequency part | QDR II/II+/II+ Extreme | S | F | C | 1 | up to 36 bits | any | Without ECC | F | any | Applies to S, and L power option devices.
10A_SX | 0.9 | I | 2 | 233 | compatible with minimum frequency part | QDR II/II+/II+ Extreme | S | F | C | 1 | up to 36 bits | any | Without ECC | F | any | Applies to S, and L power option devices.
10A_SX | 0.9 | A | 3 | 200 | compatible with minimum frequency part | QDR II/II+/II+ Extreme | S | F | C | 1 | 37-72 bits | any | Without ECC | F | any
10A_SX | 0.9 | A | 3 | 200 | compatible with minimum frequency part | QDR II/II+/II+ Extreme | S | F | C | 1 | 37-72 bits | any | Without ECC | F | any
10A_SX | 0.9 | A | 3 | 200 | compatible with minimum frequency part | QDR II/II+/II+ Extreme | S | F | C | 1 | 37-72 bits | any | Without ECC | F | any
10A_SX | 0.9 | A | 3 | 200 | compatible with minimum frequency part | QDR II/II+/II+ Extreme | S | F | C | 1 | 37-72 bits | any | Without ECC | F | any
10A_SX | 0.9 | A | 3 | 200 | compatible with minimum frequency part | QDR II/II+/II+ Extreme | S | F | C | 1 | up to 36 bits | any | Without ECC | F | any
10A_SX | 0.9 | A | 3 | 200 | compatible with minimum frequency part | QDR II/II+/II+ Extreme | S | F | C | 1 | up to 36 bits | any | Without ECC | F | any
10A_SX | 0.9 | A | 3 | 200 | compatible with minimum frequency part | QDR II/II+/II+ Extreme | S | F | C | 1 | up to 36 bits | any | Without ECC | F | any
10A_SX | 0.9 | A | 3 | 200 | compatible with minimum frequency part | QDR II/II+/II+ Extreme | S | F | C | 1 | up to 36 bits | any | Without ECC | F | any
10A_SX | 0.9 | E | 3 | 200 | compatible with minimum frequency part | QDR II/II+/II+ Extreme | S | F | C | 1 | 37-72 bits | any | Without ECC | F | any | Applies to S, and L power option devices.
10A_SX | 0.9 | E | 3 | 200 | compatible with minimum frequency part | QDR II/II+/II+ Extreme | S | F | C | 1 | 37-72 bits | any | Without ECC | F | any | Applies to S, and L power option devices.
10A_SX | 0.9 | E | 3 | 200 | compatible with minimum frequency part | QDR II/II+/II+ Extreme | S | F | C | 1 | 37-72 bits | any | Without ECC | F | any | Applies to S, and L power option devices.
10A_SX | 0.9 | E | 3 | 200 | compatible with minimum frequency part | QDR II/II+/II+ Extreme | S | F | C | 1 | 37-72 bits | any | Without ECC | F | any | Applies to S, and L power option devices.
10A_SX | 0.9 | E | 3 | 233 | compatible with minimum frequency part | QDR II/II+/II+ Extreme | S | F | C | 1 | up to 36 bits | any | Without ECC | F | any | Applies to S, and L power option devices.
10A_SX | 0.9 | E | 3 | 233 | compatible with minimum frequency part | QDR II/II+/II+ Extreme | S | F | C | 1 | up to 36 bits | any | Without ECC | F | any | Applies to S, and L power option devices.
10A_SX | 0.9 | E | 3 | 233 | compatible with minimum frequency part | QDR II/II+/II+ Extreme | S | F | C | 1 | up to 36 bits | any | Without ECC | F | any | Applies to S, and L power option devices.
10A_SX | 0.9 | E | 3 | 233 | compatible with minimum frequency part | QDR II/II+/II+ Extreme | S | F | C | 1 | up to 36 bits | any | Without ECC | F | any | Applies to S, and L power option devices.
10A_SX | 0.9 | I | 3 | 200 | compatible with minimum frequency part | QDR II/II+/II+ Extreme | S | F | C | 1 | 37-72 bits | any | Without ECC | F | any | Applies to S, and L power option devices.
10A_SX | 0.9 | I | 3 | 200 | compatible with minimum frequency part | QDR II/II+/II+ Extreme | S | F | C | 1 | 37-72 bits | any | Without ECC | F | any | Applies to S, and L power option devices.
10A_SX | 0.9 | I | 3 | 200 | compatible with minimum frequency part | QDR II/II+/II+ Extreme | S | F | C | 1 | 37-72 bits | any | Without ECC | F | any | Applies to S, and L power option devices.
10A_SX | 0.9 | I | 3 | 200 | compatible with minimum frequency part | QDR II/II+/II+ Extreme | S | F | C | 1 | 37-72 bits | any | Without ECC | F | any | Applies to S, and L power option devices.
10A_SX | 0.9 | I | 3 | 200 | compatible with minimum frequency part | QDR II/II+/II+ Extreme | S | F | C | 1 | up to 36 bits | any | Without ECC | F | any | Applies to S, and L power option devices.
10A_SX | 0.9 | I | 3 | 200 | compatible with minimum frequency part | QDR II/II+/II+ Extreme | S | F | C | 1 | up to 36 bits | any | Without ECC | F | any | Applies to S, and L power option devices.
10A_SX | 0.9 | I | 3 | 200 | compatible with minimum frequency part | QDR II/II+/II+ Extreme | S | F | C | 1 | up to 36 bits | any | Without ECC | F | any | Applies to S, and L power option devices.
10A_SX | 0.9 | I | 3 | 200 | compatible with minimum frequency part | QDR II/II+/II+ Extreme | S | F | C | 1 | up to 36 bits | any | Without ECC | F | any | Applies to S, and L power option devices.
10A_SX | 0.9 | M | 3 | 200 | compatible with minimum frequency part | QDR II/II+/II+ Extreme | S | F | C | 1 | 37-72 bits | any | Without ECC | F | any
10A_SX | 0.9 | M | 3 | 200 | compatible with minimum frequency part | QDR II/II+/II+ Extreme | S | F | C | 1 | 37-72 bits | any | Without ECC | F | any
10A_SX | 0.9 | M | 3 | 200 | compatible with minimum frequency part | QDR II/II+/II+ Extreme | S | F | C | 1 | 37-72 bits | any | Without ECC | F | any
10A_SX | 0.9 | M | 3 | 200 | compatible with minimum frequency part | QDR II/II+/II+ Extreme | S | F | C | 1 | 37-72 bits | any | Without ECC | F | any
10A_SX | 0.9 | M | 3 | 200 | compatible with minimum frequency part | QDR II/II+/II+ Extreme | S | F | C | 1 | up to 36 bits | any | Without ECC | F | any
10A_SX | 0.9 | M | 3 | 200 | compatible with minimum frequency part | QDR II/II+/II+ Extreme | S | F | C | 1 | up to 36 bits | any | Without ECC | F | any
10A_SX | 0.9 | M | 3 | 200 | compatible with minimum frequency part | QDR II/II+/II+ Extreme | S | F | C | 1 | up to 36 bits | any | Without ECC | F | any
10A_SX | 0.9 | M | 3 | 200 | compatible with minimum frequency part | QDR II/II+/II+ Extreme | S | F | C | 1 | up to 36 bits | any | Without ECC | F | any
10A_SX | 0.9 | E | 1 | 467 | 533 | DDR3 | H | H | C | 1 | 73-144 bits | any | With ECC | F | any | Applies to S, and H power option devices
10A_SX | 0.9 | E | 1 | 600 | 667 | DDR3 | H | H | C | 1 | up to 72 bits | any | With ECC | F | any | Applies to S, and H power option devices
10A_SX | 0.9 | I | 1 | 467 | 533 | DDR3 | H | H | C | 1 | 73-144 bits | any | With ECC | F | any | Applies to S, and H power option devices
10A_SX | 0.9 | I | 1 | 600 | 667 | DDR3 | H | H | C | 1 | up to 72 bits | any | With ECC | F | any | Applies to S, and H power option devices
10A_SX | 0.9 | E | 2 | 533 | 533 | DDR3 | H | H | C | 1 | up to 72 bits | any | With ECC | F | any | Applies to S, and L power option devices.
10A_SX | 0.9 | E | 2 | 467 | 533 | DDR3 | H | H | C | 1 | 73-144 bits | any | With ECC | F | any | Applies to S, and L power option devices.
10A_SX | 0.9 | I | 2 | 467 | 533 | DDR3 | H | H | C | 1 | up to 72 bits | any | With ECC | F | any | Applies to S, and L power option devices.
10A_SX | 0.9 | I | 2 | 400 | 533 | DDR3 | H | H | C | 1 | 73-144 bits | any | With ECC | F | any | Applies to S, and L power option devices.
10A_SX | 0.9 | A | 3 | 400 | 533 | DDR3 | H | H | C | 1 | up to 72 bits | any | With ECC | F | any
10A_SX | 0.9 | A | 3 | 400 | 533 | DDR3 | H | H | C | 1 | 73-144 bits | any | With ECC | F | any
10A_SX | 0.9 | E | 3 | 467 | 533 | DDR3 | H | H | C | 1 | up to 72 bits | any | With ECC | F | any | Applies to S, and L power option devices.
10A_SX | 0.9 | E | 3 | 400 | 533 | DDR3 | H | H | C | 1 | 73-144 bits | any | With ECC | F | any | Applies to S, and L power option devices.
10A_SX | 0.9 | I | 3 | 400 | 533 | DDR3 | H | H | C | 1 | up to 72 bits | any | With ECC | F | any | Applies to S, and L power option devices.
10A_SX | 0.9 | I | 3 | 400 | 533 | DDR3 | H | H | C | 1 | 73-144 bits | any | With ECC | F | any | Applies to S, and L power option devices.
10A_SX | 0.9 | M | 3 | 400 | 533 | DDR3 | H | H | C | 1 | up to 72 bits | any | With ECC | F | any
10A_SX | 0.9 | M | 3 | 400 | 533 | DDR3 | H | H | C | 1 | 73-144 bits | any | With ECC | F | any
10A_SX | 0.9 | E | 1 | 467 | 533 | DDR3L | H | H | C | 1 | 73-144 bits | any | With ECC | F | any | Applies to S, and H power option devices
10A_SX | 0.9 | E | 1 | 600 | 667 | DDR3L | H | H | C | 1 | up to 72 bits | any | With ECC | F | any | Applies to S, and H power option devices
10A_SX | 0.9 | I | 1 | 467 | 533 | DDR3L | H | H | C | 1 | 73-144 bits | any | With ECC | F | any | Applies to S, and H power option devices
10A_SX | 0.9 | I | 1 | 600 | 667 | DDR3L | H | H | C | 1 | up to 72 bits | any | With ECC | F | any | Applies to S, and H power option devices
10A_SX | 0.9 | E | 2 | 533 | 533 | DDR3L | H | H | C | 1 | up to 72 bits | any | With ECC | F | any | Applies to S, and L power option devices.
10A_SX | 0.9 | E | 2 | 467 | 533 | DDR3L | H | H | C | 1 | 73-144 bits | any | With ECC | F | any | Applies to S, and L power option devices.
10A_SX | 0.9 | I | 2 | 467 | 533 | DDR3L | H | H | C | 1 | up to 72 bits | any | With ECC | F | any | Applies to S, and L power option devices.
10A_SX | 0.9 | I | 2 | 400 | 533 | DDR3L | H | H | C | 1 | 73-144 bits | any | With ECC | F | any | Applies to S, and L power option devices.
10A_SX | 0.9 | A | 3 | 400 | 533 | DDR3L | H | H | C | 1 | up to 72 bits | any | With ECC | F | any
10A_SX | 0.9 | A | 3 | 400 | 533 | DDR3L | H | H | C | 1 | 73-144 bits | any | With ECC | F | any
10A_SX | 0.9 | E | 3 | 467 | 533 | DDR3L | H | H | C | 1 | up to 72 bits | any | With ECC | F | any | Applies to S, and L power option devices.
10A_SX | 0.9 | E | 3 | 400 | 533 | DDR3L | H | H | C | 1 | 73-144 bits | any | With ECC | F | any | Applies to S, and L power option devices.
10A_SX | 0.9 | I | 3 | 400 | 533 | DDR3L | H | H | C | 1 | up to 72 bits | any | With ECC | F | any | Applies to S, and L power option devices.
10A_SX | 0.9 | I | 3 | 400 | 533 | DDR3L | H | H | C | 1 | 73-144 bits | any | With ECC | F | any | Applies to S, and L power option devices.
10A_SX | 0.9 | M | 3 | 400 | 533 | DDR3L | H | H | C | 1 | up to 72 bits | any | With ECC | F | any
10A_SX | 0.9 | M | 3 | 400 | 533 | DDR3L | H | H | C | 1 | 73-144 bits | any | With ECC | F | any
10A_SX | 0.9 | E | 1 | 667 | compatible with minimum frequency part | LPDDR3 | H | H | C | 1 | up to 32 bits | any | Without ECC | F | any | Applies to S, and H power option devices
10A_SX | 0.9 | I | 1 | 600 | compatible with minimum frequency part | LPDDR3 | H | H | C | 1 | up to 32 bits | any | Without ECC | F | any | Applies to S, and H power option devices
10A_SX | 0.9 | E | 2 | 533 | compatible with minimum frequency part | LPDDR3 | H | H | C | 1 | up to 32 bits | any | Without ECC | F | any | Applies to S, and L power option devices.
10A_SX | 0.9 | I | 2 | 467 | compatible with minimum frequency part | LPDDR3 | H | H | C | 1 | up to 32 bits | any | Without ECC | F | any | Applies to S, and L power option devices.
10A_SX | 0.9 | A | 3 | 400 | compatible with minimum frequency part | LPDDR3 | H | H | C | 1 | up to 32 bits | any | Without ECC | F | any
10A_SX | 0.9 | E | 3 | 467 | compatible with minimum frequency part | LPDDR3 | H | H | C | 1 | up to 32 bits | any | Without ECC | F | any | Applies to S, and L power option devices.
10A_SX | 0.9 | I | 3 | 400 | compatible with minimum frequency part | LPDDR3 | H | H | C | 1 | up to 32 bits | any | Without ECC | F | any | Applies to S, and L power option devices.
10A_SX | 0.9 | M | 3 | 400 | compatible with minimum frequency part | LPDDR3 | H | H | C | 1 | up to 32 bits | any | Without ECC | F | any
10A_SX | 0.9 | E | 1 | 1067 | 1067 | DDR3 | HPS | H | C | 1 | up to 72 bits | any | With ECC | F | any | Applies to S, and H power option devices
10A_SX | 0.9 | I | 1 | 1067 | 1067 | DDR3 | HPS | H | C | 1 | up to 72 bits | any | With ECC | F | any | Applies to S, and H power option devices
10A_SX | 0.9 | E | 2 | 1067 | 1067 | DDR3 | HPS | H | C | 1 | up to 72 bits | any | With ECC | F | any | Applies to S, and L power option devices.
10A_SX | 0.9 | I | 2 | 1067 | 1067 | DDR3 | HPS | H | C | 1 | up to 72 bits | any | With ECC | F | any | Applies to S, and L power option devices.
10A_SX | 0.9 | E | 3 | 933 | 933 | DDR3 | HPS | H | C | 1 | up to 72 bits | any | With ECC | F | any | Applies to S, and L power option devices.
10A_SX | 0.9 | I | 3 | 933 | 933 | DDR3 | HPS | H | C | 1 | up to 72 bits | any | With ECC | F | any | Applies to S, and L power option devices.
10A_SX | 0.9 | E | 1 | 933 | 1067 | DDR3L | HPS | H | C | 1 | up to 72 bits | any | With ECC | F | any | Applies to S, and H power option devices
10A_SX | 0.9 | I | 1 | 933 | 1067 | DDR3L | HPS | H | C | 1 | up to 72 bits | any | With ECC | F | any | Applies to S, and H power option devices
10A_SX | 0.9 | E | 2 | 933 | 1067 | DDR3L | HPS | H | C | 1 | up to 72 bits | any | With ECC | F | any | Applies to S, and L power option devices.
10A_SX | 0.9 | I | 2 | 933 | 1067 | DDR3L | HPS | H | C | 1 | up to 72 bits | any | With ECC | F | any | Applies to S, and L power option devices.
10A_SX | 0.9 | E | 3 | 933 | 933 | DDR3L | HPS | H | C | 1 | up to 72 bits | any | With ECC | F | any | Applies to S, and L power option devices.
10A_SX | 0.9 | I | 3 | 933 | 933 | DDR3L | HPS | H | C | 1 | up to 72 bits | any | With ECC | F | any | Applies to S, and L power option devices.
10A_SX | 0.9 | E | 1 | 1200 | 1200 | DDR4 | HPS | H | C | 1 | up to 72 bits | any | With ECC, With read DBI | F | any | With read DBI . Applies to S, and H power option devices
10A_SX | 0.9 | E | 1 | 1067 | 1200 | DDR4 | HPS | H | C | 1 | up to 72 bits | any | With ECC, Without read DBI | F | any | Applies to S, and H power option devices
10A_SX | 0.9 | I | 1 | 1200 | 1200 | DDR4 | HPS | H | C | 1 | up to 72 bits | any | With ECC, With read DBI | F | any | With read DBI . Applies to S, and H power option devices
10A_SX | 0.9 | I | 1 | 1067 | 1200 | DDR4 | HPS | H | C | 1 | up to 72 bits | any | With ECC, Without read DBI | F | any | Applies to S, and H power option devices
10A_SX | 0.9 | E | 2 | 1067 | 1067 | DDR4 | HPS | H | C | 1 | up to 72 bits | any | With ECC, With read DBI | F | any | Applies to S, and L power option devices.
10A_SX | 0.9 | E | 2 | 933 | 1067 | DDR4 | HPS | H | C | 1 | up to 72 bits | any | With ECC, Without read DBI | F | any | Applies to S, and L power option devices.
10A_SX | 0.9 | I | 2 | 1067 | 1067 | DDR4 | HPS | H | C | 1 | up to 72 bits | any | With ECC, With read DBI | F | any | Applies to S, and L power option devices.
10A_SX | 0.9 | I | 2 | 933 | 1067 | DDR4 | HPS | H | C | 1 | up to 72 bits | any | With ECC, Without read DBI | F | any | Applies to S, and L power option devices.
10A_SX | 0.9 | E | 3 | 933 | 933 | DDR4 | HPS | H | C | 1 | up to 72 bits | any | With ECC, With read DBI | F | any | Applies to S, and L power option devices.
10A_SX | 0.9 | E | 3 | 933 | 1067 | DDR4 | HPS | H | C | 1 | up to 72 bits | any | With ECC, Without read DBI | F | any | Applies to S, and L power option devices.
10A_SX | 0.9 | I | 3 | 800 | 800 | DDR4 | HPS | H | C | 1 | up to 72 bits | any | With ECC, Without read DBI | F | any | Applies to S, and L power option devices.
10A_SX | 0.9 | I | 3 | 933 | 933 | DDR4 | HPS | H | C | 1 | up to 72 bits | any | With ECC, With read DBI | F | any | Applies to S, and L power option devices.
10A_SX | 0.9 | E | 1 | 467 | 533 | DDR3 | PHY | H | C | 1 | 73-144 bits | any | With ECC | F | any | Applies to S, and H power option devices
10A_SX | 0.9 | E | 1 | 600 | 667 | DDR3 | PHY | H | C | 1 | up to 72 bits | any | With ECC | F | any | Applies to S, and H power option devices
10A_SX | 0.9 | I | 1 | 467 | 533 | DDR3 | PHY | H | C | 1 | 73-144 bits | any | With ECC | F | any | Applies to S, and H power option devices
10A_SX | 0.9 | I | 1 | 600 | 667 | DDR3 | PHY | H | C | 1 | up to 72 bits | any | With ECC | F | any | Applies to S, and H power option devices
10A_SX | 0.9 | E | 2 | 533 | 533 | DDR3 | PHY | H | C | 1 | up to 72 bits | any | With ECC | F | any | Applies to S, and L power option devices.
10A_SX | 0.9 | E | 2 | 467 | 533 | DDR3 | PHY | H | C | 1 | 73-144 bits | any | With ECC | F | any | Applies to S, and L power option devices.
10A_SX | 0.9 | I | 2 | 467 | 533 | DDR3 | PHY | H | C | 1 | up to 72 bits | any | With ECC | F | any | Applies to S, and L power option devices.
10A_SX | 0.9 | I | 2 | 400 | 533 | DDR3 | PHY | H | C | 1 | 73-144 bits | any | With ECC | F | any | Applies to S, and L power option devices.
10A_SX | 0.9 | A | 3 | 400 | 533 | DDR3 | PHY | H | C | 1 | up to 72 bits | any | With ECC | F | any
10A_SX | 0.9 | A | 3 | 400 | 533 | DDR3 | PHY | H | C | 1 | 73-144 bits | any | With ECC | F | any
10A_SX | 0.9 | E | 3 | 467 | 533 | DDR3 | PHY | H | C | 1 | up to 72 bits | any | With ECC | F | any | Applies to S, and L power option devices.
10A_SX | 0.9 | E | 3 | 400 | 533 | DDR3 | PHY | H | C | 1 | 73-144 bits | any | With ECC | F | any | Applies to S, and L power option devices.
10A_SX | 0.9 | I | 3 | 400 | 533 | DDR3 | PHY | H | C | 1 | up to 72 bits | any | With ECC | F | any | Applies to S, and L power option devices.
10A_SX | 0.9 | I | 3 | 400 | 533 | DDR3 | PHY | H | C | 1 | 73-144 bits | any | With ECC | F | any | Applies to S, and L power option devices.
10A_SX | 0.9 | M | 3 | 400 | 533 | DDR3 | PHY | H | C | 1 | up to 72 bits | any | With ECC | F | any
10A_SX | 0.9 | M | 3 | 400 | 533 | DDR3 | PHY | H | C | 1 | 73-144 bits | any | With ECC | F | any
10A_SX | 0.9 | E | 1 | 467 | 533 | DDR3L | PHY | H | C | 1 | 73-144 bits | any | With ECC | F | any | Applies to S, and H power option devices
10A_SX | 0.9 | E | 1 | 600 | 667 | DDR3L | PHY | H | C | 1 | up to 72 bits | any | With ECC | F | any | Applies to S, and H power option devices
10A_SX | 0.9 | I | 1 | 467 | 533 | DDR3L | PHY | H | C | 1 | 73-144 bits | any | With ECC | F | any | Applies to S, and H power option devices
10A_SX | 0.9 | I | 1 | 600 | 667 | DDR3L | PHY | H | C | 1 | up to 72 bits | any | With ECC | F | any | Applies to S, and H power option devices
10A_SX | 0.9 | E | 2 | 533 | 533 | DDR3L | PHY | H | C | 1 | up to 72 bits | any | With ECC | F | any | Applies to S, and L power option devices.
10A_SX | 0.9 | E | 2 | 467 | 533 | DDR3L | PHY | H | C | 1 | 73-144 bits | any | With ECC | F | any | Applies to S, and L power option devices.
10A_SX | 0.9 | I | 2 | 467 | 533 | DDR3L | PHY | H | C | 1 | up to 72 bits | any | With ECC | F | any | Applies to S, and L power option devices.
10A_SX | 0.9 | I | 2 | 400 | 533 | DDR3L | PHY | H | C | 1 | 73-144 bits | any | With ECC | F | any | Applies to S, and L power option devices.
10A_SX | 0.9 | A | 3 | 400 | 533 | DDR3L | PHY | H | C | 1 | up to 72 bits | any | With ECC | F | any
10A_SX | 0.9 | A | 3 | 400 | 533 | DDR3L | PHY | H | C | 1 | 73-144 bits | any | With ECC | F | any
10A_SX | 0.9 | E | 3 | 467 | 533 | DDR3L | PHY | H | C | 1 | up to 72 bits | any | With ECC | F | any | Applies to S, and L power option devices.
10A_SX | 0.9 | E | 3 | 400 | 533 | DDR3L | PHY | H | C | 1 | 73-144 bits | any | With ECC | F | any | Applies to S, and L power option devices.
10A_SX | 0.9 | I | 3 | 400 | 533 | DDR3L | PHY | H | C | 1 | up to 72 bits | any | With ECC | F | any | Applies to S, and L power option devices.
10A_SX | 0.9 | I | 3 | 400 | 533 | DDR3L | PHY | H | C | 1 | 73-144 bits | any | With ECC | F | any | Applies to S, and L power option devices.
10A_SX | 0.9 | M | 3 | 400 | 533 | DDR3L | PHY | H | C | 1 | up to 72 bits | any | With ECC | F | any
10A_SX | 0.9 | M | 3 | 400 | 533 | DDR3L | PHY | H | C | 1 | 73-144 bits | any | With ECC | F | any
10A_SX | 0.9 | E | 1 | 667 | compatible with minimum frequency part | LPDDR3 | PHY | H | C | 1 | up to 32 bits | any | Without ECC | F | any | Applies to S, and H power option devices
10A_SX | 0.9 | I | 1 | 600 | compatible with minimum frequency part | LPDDR3 | PHY | H | C | 1 | up to 32 bits | any | Without ECC | F | any | Applies to S, and H power option devices
10A_SX | 0.9 | E | 2 | 533 | compatible with minimum frequency part | LPDDR3 | PHY | H | C | 1 | up to 32 bits | any | Without ECC | F | any | Applies to S, and L power option devices.
10A_SX | 0.9 | I | 2 | 467 | compatible with minimum frequency part | LPDDR3 | PHY | H | C | 1 | up to 32 bits | any | Without ECC | F | any | Applies to S, and L power option devices.
10A_SX | 0.9 | A | 3 | 400 | compatible with minimum frequency part | LPDDR3 | PHY | H | C | 1 | up to 32 bits | any | Without ECC | F | any
10A_SX | 0.9 | E | 3 | 467 | compatible with minimum frequency part | LPDDR3 | PHY | H | C | 1 | up to 32 bits | any | Without ECC | F | any | Applies to S, and L power option devices.
10A_SX | 0.9 | I | 3 | 400 | compatible with minimum frequency part | LPDDR3 | PHY | H | C | 1 | up to 32 bits | any | Without ECC | F | any | Applies to S, and L power option devices.
10A_SX | 0.9 | M | 3 | 400 | compatible with minimum frequency part | LPDDR3 | PHY | H | C | 1 | up to 32 bits | any | Without ECC | F | any
10A_SX | 0.9 | E | 1 | 633 | compatible with minimum frequency part | QDR II/II+/II+ Extreme | S | H | C | 1 | 37-72 bits | any | Without ECC | F | any | Maximum memory interface clock frequency is capped at 533 MHz when the interface is using 3V I/O bank. Applies to S, and H power option devices.
10A_SX | 0.9 | E | 1 | 633 | compatible with minimum frequency part | QDR II/II+/II+ Extreme | S | H | C | 1 | 37-72 bits | any | Without ECC | F | any | Maximum memory interface clock frequency is capped at 533 MHz when the interface is using 3V I/O bank. Applies to S, and H power option devices.
10A_SX | 0.9 | E | 1 | 633 | compatible with minimum frequency part | QDR II/II+/II+ Extreme | S | H | C | 1 | up to 36 bits | any | Without ECC | F | any | Maximum memory interface clock frequency is capped at 533 MHz when the interface is using 3V I/O bank. Applies to S, and H power option devices.
10A_SX | 0.9 | E | 1 | 633 | compatible with minimum frequency part | QDR II/II+/II+ Extreme | S | H | C | 1 | up to 36 bits | any | Without ECC | F | any | Maximum memory interface clock frequency is capped at 533 MHz when the interface is using 3V I/O bank. Applies to S, and H power option devices.
10A_SX | 0.9 | I | 1 | 633 | compatible with minimum frequency part | QDR II/II+/II+ Extreme | S | H | C | 1 | 37-72 bits | any | Without ECC | F | any | Maximum memory interface clock frequency is capped at 533 MHz when the interface is using 3V I/O bank. Applies to S, and H power option devices.
10A_SX | 0.9 | I | 1 | 633 | compatible with minimum frequency part | QDR II/II+/II+ Extreme | S | H | C | 1 | 37-72 bits | any | Without ECC | F | any | Maximum memory interface clock frequency is capped at 533 MHz when the interface is using 3V I/O bank. Applies to S, and H power option devices.
10A_SX | 0.9 | I | 1 | 633 | compatible with minimum frequency part | QDR II/II+/II+ Extreme | S | H | C | 1 | up to 36 bits | any | Without ECC | F | any | Maximum memory interface clock frequency is capped at 533 MHz when the interface is using 3V I/O bank. Applies to S, and H power option devices.
10A_SX | 0.9 | I | 1 | 633 | compatible with minimum frequency part | QDR II/II+/II+ Extreme | S | H | C | 1 | up to 36 bits | any | Without ECC | F | any | Maximum memory interface clock frequency is capped at 533 MHz when the interface is using 3V I/O bank. Applies to S, and H power option devices.
10A_SX | 0.9 | E | 2 | 533 | compatible with minimum frequency part | QDR II/II+/II+ Extreme | S | H | C | 1 | 37-72 bits | any | Without ECC | F | any | Applies to S, and L power option devices.
10A_SX | 0.9 | E | 2 | 533 | compatible with minimum frequency part | QDR II/II+/II+ Extreme | S | H | C | 1 | 37-72 bits | any | Without ECC | F | any | Applies to S, and L power option devices.
10A_SX | 0.9 | E | 2 | 533 | compatible with minimum frequency part | QDR II/II+/II+ Extreme | S | H | C | 1 | up to 36 bits | any | Without ECC | F | any | Applies to S, and L power option devices.
10A_SX | 0.9 | E | 2 | 533 | compatible with minimum frequency part | QDR II/II+/II+ Extreme | S | H | C | 1 | up to 36 bits | any | Without ECC | F | any | Applies to S, and L power option devices.
10A_SX | 0.9 | I | 2 | 467 | compatible with minimum frequency part | QDR II/II+/II+ Extreme | S | H | C | 1 | 37-72 bits | any | Without ECC | F | any | Applies to S, and L power option devices.
10A_SX | 0.9 | I | 2 | 467 | compatible with minimum frequency part | QDR II/II+/II+ Extreme | S | H | C | 1 | 37-72 bits | any | Without ECC | F | any | Applies to S, and L power option devices.
10A_SX | 0.9 | I | 2 | 467 | compatible with minimum frequency part | QDR II/II+/II+ Extreme | S | H | C | 1 | up to 36 bits | any | Without ECC | F | any | Applies to S, and L power option devices.
10A_SX | 0.9 | I | 2 | 467 | compatible with minimum frequency part | QDR II/II+/II+ Extreme | S | H | C | 1 | up to 36 bits | any | Without ECC | F | any | Applies to S, and L power option devices.
10A_SX | 0.9 | A | 3 | 400 | compatible with minimum frequency part | QDR II/II+/II+ Extreme | S | H | C | 1 | 37-72 bits | any | Without ECC | F | any
10A_SX | 0.9 | A | 3 | 400 | compatible with minimum frequency part | QDR II/II+/II+ Extreme | S | H | C | 1 | 37-72 bits | any | Without ECC | F | any
10A_SX | 0.9 | A | 3 | 400 | compatible with minimum frequency part | QDR II/II+/II+ Extreme | S | H | C | 1 | up to 36 bits | any | Without ECC | F | any
10A_SX | 0.9 | A | 3 | 400 | compatible with minimum frequency part | QDR II/II+/II+ Extreme | S | H | C | 1 | up to 36 bits | any | Without ECC | F | any
10A_SX | 0.9 | E | 3 | 467 | compatible with minimum frequency part | QDR II/II+/II+ Extreme | S | H | C | 1 | 37-72 bits | any | Without ECC | F | any | Applies to S, and L power option devices.
10A_SX | 0.9 | E | 3 | 467 | compatible with minimum frequency part | QDR II/II+/II+ Extreme | S | H | C | 1 | 37-72 bits | any | Without ECC | F | any | Applies to S, and L power option devices.
10A_SX | 0.9 | E | 3 | 467 | compatible with minimum frequency part | QDR II/II+/II+ Extreme | S | H | C | 1 | up to 36 bits | any | Without ECC | F | any | Applies to S, and L power option devices.
10A_SX | 0.9 | E | 3 | 467 | compatible with minimum frequency part | QDR II/II+/II+ Extreme | S | H | C | 1 | up to 36 bits | any | Without ECC | F | any | Applies to S, and L power option devices.
10A_SX | 0.9 | I | 3 | 400 | compatible with minimum frequency part | QDR II/II+/II+ Extreme | S | H | C | 1 | 37-72 bits | any | Without ECC | F | any | Applies to S, and L power option devices.
10A_SX | 0.9 | I | 3 | 400 | compatible with minimum frequency part | QDR II/II+/II+ Extreme | S | H | C | 1 | 37-72 bits | any | Without ECC | F | any | Applies to S, and L power option devices.
10A_SX | 0.9 | I | 3 | 400 | compatible with minimum frequency part | QDR II/II+/II+ Extreme | S | H | C | 1 | up to 36 bits | any | Without ECC | F | any | Applies to S, and L power option devices.
10A_SX | 0.9 | I | 3 | 400 | compatible with minimum frequency part | QDR II/II+/II+ Extreme | S | H | C | 1 | up to 36 bits | any | Without ECC | F | any | Applies to S, and L power option devices.
10A_SX | 0.9 | M | 3 | 400 | compatible with minimum frequency part | QDR II/II+/II+ Extreme | S | H | C | 1 | 37-72 bits | any | Without ECC | F | any
10A_SX | 0.9 | M | 3 | 400 | compatible with minimum frequency part | QDR II/II+/II+ Extreme | S | H | C | 1 | 37-72 bits | any | Without ECC | F | any
10A_SX | 0.9 | M | 3 | 400 | compatible with minimum frequency part | QDR II/II+/II+ Extreme | S | H | C | 1 | up to 36 bits | any | Without ECC | F | any
10A_SX | 0.9 | M | 3 | 400 | compatible with minimum frequency part | QDR II/II+/II+ Extreme | S | H | C | 1 | up to 36 bits | any | Without ECC | F | any
10A_SX | 0.9 | E | 1 | 1067 | 1067 | DDR3 | H | Q | C | 1 | up to 72 bits | any | With ECC | F | any | Maximum memory interface clock frequency is capped at 533 MHz when the interface is using 3V I/O bank. Applies to S, and H power option devices.
10A_SX | 0.9 | E | 1 | 1067 | 1067 | DDR3 | H | Q | C | 1 | 73-144 bits | any | With ECC | F | any | Maximum memory interface clock frequency is capped at 533 MHz when the interface is using 3V I/O bank. Applies to S, and H power option devices.
10A_SX | 0.9 | I | 1 | 1067 | 1067 | DDR3 | H | Q | C | 1 | up to 72 bits | any | With ECC | F | any | Maximum memory interface clock frequency is capped at 533 MHz when the interface is using 3V I/O bank. Applies to S, and H power option devices.
10A_SX | 0.9 | I | 1 | 1067 | 1067 | DDR3 | H | Q | C | 1 | 73-144 bits | any | With ECC | F | any | Maximum memory interface clock frequency is capped at 533 MHz when the interface is using 3V I/O bank. Applies to S, and H power option devices.
10A_SX | 0.9 | E | 2 | 933 | 933 | DDR3 | H | Q | C | 1 | 73-144 bits | any | With ECC | F | any | Maximum memory interface clock frequency is capped at 450 MHz when the interface is using 3V I/O bank. Applies to S, and L power option devices.
10A_SX | 0.9 | E | 2 | 1067 | 1067 | DDR3 | H | Q | C | 1 | up to 72 bits | any | With ECC | F | any | Maximum memory interface clock frequency is capped at 450 MHz when the interface is using 3V I/O bank. Applies to S, and L power option devices.
10A_SX | 0.9 | I | 2 | 933 | 933 | DDR3 | H | Q | C | 1 | 73-144 bits | any | With ECC | F | any | Maximum memory interface clock frequency is capped at 450 MHz when the interface is using 3V I/O bank. Applies to S, and L power option devices.
10A_SX | 0.9 | I | 2 | 1067 | 1067 | DDR3 | H | Q | C | 1 | up to 72 bits | any | With ECC | F | any | Maximum memory interface clock frequency is capped at 450 MHz when the interface is using 3V I/O bank. Applies to S, and L power option devices.
10A_SX | 0.9 | A | 3 | 800 | 800 | DDR3 | H | Q | C | 1 | up to 72 bits | any | With ECC | F | any | Maximum memory interface clock frequency is capped at 333 MHz when the interface is using 3V I/O bank.
10A_SX | 0.9 | A | 3 | 800 | 800 | DDR3 | H | Q | C | 1 | 73-144 bits | any | With ECC | F | any | Maximum memory interface clock frequency is capped at 333 MHz when the interface is using 3V I/O bank.
10A | 0.9 | I | 3 | 933 | 933 | DDR4 | H | Q | C | 1 | up to 72 bits | any | With ECC, With read DBI | F | any | Maximum memory interface clock frequency is capped at 333 MHz when the interface is using 3V I/O bank. Applies to S, and L power option devices.
10A | 0.9 | E | 3 | 800 | 800 | DDR3 | H | Q | C | 2 | up to 72 bits | any | With ECC | F | any | Maximum memory interface clock frequency is capped at 333 MHz when the interface is using 3V I/O bank. Applies to S, and L power option devices.
10A | 0.9 | I | 3 | 800 | 800 | DDR3 | H | Q | C | 2 | up to 72 bits | any | With ECC | F | any | Maximum memory interface clock frequency is capped at 333 MHz when the interface is using 3V I/O bank. Applies to S, and L power option devices.
10A | 0.9 | I | 3 | 800 | 800 | DDR4 | H | Q | C | 2 | up to 72 bits | any | With ECC, With read DBI | F | any | Maximum memory interface clock frequency is capped at 333 MHz when the interface is using 3V I/O bank. Applies to S, and L power option devices.
10A_SX | 0.9 | M | 3 | 800 | 800 | DDR3 | H | Q | C | 1 | up to 72 bits | any | With ECC | F | any | Maximum memory interface clock frequency is capped at 333 MHz when the interface is using 3V I/O bank.
10A_SX | 0.9 | E | 1 | 933 | 1067 | DDR3L | H | Q | C | 1 | up to 72 bits | any | With ECC | F | any | Maximum memory interface clock frequency is capped at 533 MHz when the interface is using 3V I/O bank. Applies to S, and H power option devices.
10A_SX | 0.9 | E | 1 | 933 | 1067 | DDR3L | H | Q | C | 1 | 73-144 bits | any | With ECC | F | any | Maximum memory interface clock frequency is capped at 533 MHz when the interface is using 3V I/O bank. Applies to S, and H power option devices.
10A_SX | 0.9 | I | 1 | 933 | 1067 | DDR3L | H | Q | C | 1 | up to 72 bits | any | With ECC | F | any | Maximum memory interface clock frequency is capped at 533 MHz when the interface is using 3V I/O bank. Applies to S, and H power option devices.
10A_SX | 0.9 | I | 1 | 933 | 1067 | DDR3L | H | Q | C | 1 | 73-144 bits | any | With ECC | F | any | Maximum memory interface clock frequency is capped at 533 MHz when the interface is using 3V I/O bank. Applies to S, and H power option devices.
10A_SX | 0.9 | E | 2 | 933 | 933 | DDR3L | H | Q | C | 1 | 73-144 bits | any | With ECC | F | any | Maximum memory interface clock frequency is capped at 450 MHz when the interface is using 3V I/O bank. Applies to S, and L power option devices.
10A_SX | 0.9 | E | 2 | 933 | 1067 | DDR3L | H | Q | C | 1 | up to 72 bits | any | With ECC | F | any | Maximum memory interface clock frequency is capped at 450 MHz when the interface is using 3V I/O bank. Applies to S, and L power option devices.
10A_SX | 0.9 | I | 2 | 933 | 933 | DDR3L | H | Q | C | 1 | 73-144 bits | any | With ECC | F | any | Maximum memory interface clock frequency is capped at 450 MHz when the interface is using 3V I/O bank. Applies to S, and L power option devices.
10A_SX | 0.9 | I | 2 | 933 | 1067 | DDR3L | H | Q | C | 1 | up to 72 bits | any | With ECC | F | any | Maximum memory interface clock frequency is capped at 450 MHz when the interface is using 3V I/O bank. Applies to S, and L power option devices.
10A_SX | 0.9 | A | 3 | 800 | 800 | DDR3L | H | Q | C | 1 | up to 72 bits | any | With ECC | F | any | Maximum memory interface clock frequency is capped at 333 MHz when the interface is using 3V I/O bank.
10A_SX | 0.9 | A | 3 | 800 | 800 | DDR3L | H | Q | C | 1 | 73-144 bits | any | With ECC | F | any | Maximum memory interface clock frequency is capped at 333 MHz when the interface is using 3V I/O bank.
10A_SX | 0.9 | E | 3 | 800 | 800 | DDR3L | H | Q | C | 1 | 73-144 bits | any | With ECC | F | any | Maximum memory interface clock frequency is capped at 333 MHz when the interface is using 3V I/O bank. Applies to S, and L power option devices.
10A_SX | 0.9 | E | 3 | 933 | 933 | DDR3L | H | Q | C | 1 | up to 72 bits | any | With ECC | F | any | Maximum memory interface clock frequency is capped at 333 MHz when the interface is using 3V I/O bank. Applies to S, and L power option devices.
10A_SX | 0.9 | I | 3 | 800 | 800 | DDR3L | H | Q | C | 1 | 73-144 bits | any | With ECC | F | any | Maximum memory interface clock frequency is capped at 333 MHz when the interface is using 3V I/O bank. Applies to S, and L power option devices.
10A_SX | 0.9 | I | 3 | 933 | 933 | DDR3L | H | Q | C | 1 | up to 72 bits | any | With ECC | F | any | Maximum memory interface clock frequency is capped at 333 MHz when the interface is using 3V I/O bank. Applies to S, and L power option devices.
10A_SX | 0.9 | M | 3 | 800 | 800 | DDR3L | H | Q | C | 1 | up to 72 bits | any | With ECC | F | any | Maximum memory interface clock frequency is capped at 333 MHz when the interface is using 3V I/O bank.
10A_SX | 0.9 | E | 1 | 1067 | 1067 | DDR4 | H | Q | C | 1 | 73-144 bits | any | With ECC, With read DBI | F | any | Maximum memory interface clock frequency is capped at 533 MHz when the interface is using 3V I/O bank. Applies to S, and H power option devices.
10A_SX | 0.9 | E | 1 | 1067 | 1067 | DDR4 | H | Q | C | 1 | 73-144 bits | any | With ECC, Without read DBI | F | any | Maximum memory interface clock frequency is capped at 533 MHz when the interface is using 3V I/O bank. Applies to S, and H power option devices.
10A_SX | 0.9 | E | 1 | 1200 | 1200 | DDR4 | H | Q | C | 1 | up to 72 bits | any | With ECC, With read DBI | F | any | Maximum memory interface clock frequency is capped at 533 MHz when the interface is using 3V I/O bank. With read DBI and periodic OCT recalibration. Applies to S, and H power option devices.
10A_SX | 0.9 | E | 1 | 1067 | 1200 | DDR4 | H | Q | C | 1 | up to 72 bits | any | With ECC, Without read DBI | F | any | Maximum memory interface clock frequency is capped at 533 MHz when the interface is using 3V I/O bank. Applies to S, and H power option devices.
10A_SX | 0.9 | I | 1 | 1067 | 1067 | DDR4 | H | Q | C | 1 | 73-144 bits | any | With ECC, With read DBI | F | any | Maximum memory interface clock frequency is capped at 533 MHz when the interface is using 3V I/O bank. Applies to S, and H power option devices.
10A_SX | 0.9 | I | 1 | 1067 | 1067 | DDR4 | H | Q | C | 1 | 73-144 bits | any | With ECC, Without read DBI | F | any | Maximum memory interface clock frequency is capped at 533 MHz when the interface is using 3V I/O bank. Applies to S, and H power option devices.
10A_SX | 0.9 | I | 1 | 1200 | 1200 | DDR4 | H | Q | C | 1 | up to 72 bits | any | With ECC, With read DBI | F | any | Maximum memory interface clock frequency is capped at 533 MHz when the interface is using 3V I/O bank. With read DBI and periodic OCT recalibration. Applies to S, and H power option devices.
10A_SX | 0.9 | I | 1 | 1067 | 1200 | DDR4 | H | Q | C | 1 | up to 72 bits | any | With ECC, Without read DBI | F | any | Maximum memory interface clock frequency is capped at 533 MHz when the interface is using 3V I/O bank. Applies to S, and H power option devices.
10A_SX | 0.9 | E | 2 | 933 | 933 | DDR4 | H | Q | C | 1 | 73-144 bits | any | With ECC, With read DBI | F | any | Maximum memory interface clock frequency is capped at 533 MHz when the interface is using 3V I/O bank. Applies to S, and L power option devices.
10A_SX | 0.9 | E | 2 | 933 | 933 | DDR4 | H | Q | C | 1 | 73-144 bits | any | With ECC, Without read DBI | F | any | Maximum memory interface clock frequency is capped at 533 MHz when the interface is using 3V I/O bank. Applies to S, and L power option devices.
10A_SX | 0.9 | E | 2 | 1067 | 1067 | DDR4 | H | Q | C | 1 | up to 72 bits | any | With ECC, With read DBI | F | any | Maximum memory interface clock frequency is capped at 533 MHz when the interface is using 3V I/O bank. Applies to S, and L power option devices.
10A_SX | 0.9 | E | 2 | 933 | 1067 | DDR4 | H | Q | C | 1 | up to 72 bits | any | With ECC, Without read DBI | F | any | Maximum memory interface clock frequency is capped at 533 MHz when the interface is using 3V I/O bank. Applies to S, and L power option devices.
10A_SX | 0.9 | I | 2 | 933 | 933 | DDR4 | H | Q | C | 1 | 73-144 bits | any | With ECC, With read DBI | F | any | Maximum memory interface clock frequency is capped at 450 MHz when the interface is using 3V I/O bank. Applies to S, and L power option devices.
10A_SX | 0.9 | I | 2 | 933 | 933 | DDR4 | H | Q | C | 1 | 73-144 bits | any | With ECC, Without read DBI | F | any | Maximum memory interface clock frequency is capped at 450 MHz when the interface is using 3V I/O bank. Applies to S, and L power option devices.
10A_SX | 0.9 | I | 2 | 1067 | 1067 | DDR4 | H | Q | C | 1 | up to 72 bits | any | With ECC, With read DBI | F | any | Maximum memory interface clock frequency is capped at 450 MHz when the interface is using 3V I/O bank. Applies to S, and L power option devices.
10A_SX | 0.9 | I | 2 | 933 | 1067 | DDR4 | H | Q | C | 1 | up to 72 bits | any | With ECC, Without read DBI | F | any | Maximum memory interface clock frequency is capped at 450 MHz when the interface is using 3V I/O bank. Applies to S, and L power option devices.
10A_SX | 0.9 | A | 3 | 800 | 933 | DDR4 | H | Q | C | 1 | up to 72 bits | any | With ECC, With read DBI | F | any | Maximum memory interface clock frequency is capped at 533 MHz when the interface is using 3V I/O bank.
10A_SX | 0.9 | A | 3 | 800 | 933 | DDR4 | H | Q | C | 1 | 73-144 bits | any | With ECC, With read DBI | F | any | Maximum memory interface clock frequency is capped at 533 MHz when the interface is using 3V I/O bank.
10A | 0.9 | I | 3 | 800 | 933 | DDR4 | H | Q | C | 2 | up to 72 bits | any | With ECC, Without read DBI | F | any | Maximum memory interface clock frequency is capped at 333 MHz when the interface is using 3V I/O bank. Applies to S, and L power option devices.
10A | 0.9 | E | 3 | 667 | 667 | DDR3 | H | Q | C | 4 | up to 72 bits | any | With ECC | F | any | Maximum memory interface clock frequency is capped at 333 MHz when the interface is using 3V I/O bank. Applies to S, and L power option devices.
10A | 0.9 | I | 3 | 667 | 667 | DDR3 | H | Q | C | 4 | up to 72 bits | any | With ECC | F | any | Maximum memory interface clock frequency is capped at 333 MHz when the interface is using 3V I/O bank. Applies to S, and L power option devices.
10A | 0.9 | I | 3 | 800 | 800 | DDR4 | H | Q | C | 4 | up to 72 bits | any | With ECC, With read DBI | F | any | Maximum memory interface clock frequency is capped at 333 MHz when the interface is using 3V I/O bank. Applies to S, and L power option devices.
10A | 0.9 | I | 3 | 667 | 800 | DDR4 | H | Q | C | 4 | up to 72 bits | any | With ECC, Without read DBI | F | any | Maximum memory interface clock frequency is capped at 333 MHz when the interface is using 3V I/O bank. Applies to S, and L power option devices.
10A | 0.9 | E | 3 | 667 | 667 | DDR3 | H | Q | R | 2 (2-DIMM) | up to 72 bits | any | With ECC | F | any | Maximum memory interface clock frequency is capped at 333 MHz when the interface is using 3V I/O bank. Applies to S, and L power option devices.
10A | 0.9 | I | 3 | 667 | 667 | DDR3 | H | Q | R | 2 (2-DIMM) | up to 72 bits | any | With ECC | F | any | Maximum memory interface clock frequency is capped at 333 MHz when the interface is using 3V I/O bank. Applies to S, and L power option devices.
10A | 0.9 | E | 3 | 667 | 667 | DDR3 | H | Q | S | 2 (2-DIMM) | up to 72 bits | any | With ECC | F | any | Maximum memory interface clock frequency is capped at 333 MHz when the interface is using 3V I/O bank. Applies to S, and L power option devices.
10A_SX | 0.9 | M | 3 | 800 | 933 | DDR4 | H | Q | C | 1 | up to 72 bits | any | With ECC, With read DBI | F | any | Maximum memory interface clock frequency is capped at 533 MHz when the interface is using 3V I/O bank.
10A_SX | 0.9 | M | 3 | 800 | 933 | DDR4 | H | Q | C | 1 | 73-144 bits | any | With ECC, With read DBI | F | any | Maximum memory interface clock frequency is capped at 533 MHz when the interface is using 3V I/O bank.
10A_SX | 0.9 | E | 1 | 800 | compatible with minimum frequency part | LPDDR3 | H | Q | C | 1 | up to 32 bits | any | Without ECC | F | any | Maximum memory interface clock frequency is capped at 533 MHz when the interface is using 3V I/O bank. Applies to S, and H power option devices.
10A_SX | 0.9 | I | 1 | 800 | compatible with minimum frequency part | LPDDR3 | H | Q | C | 1 | up to 32 bits | any | Without ECC | F | any | Maximum memory interface clock frequency is capped at 533 MHz when the interface is using 3V I/O bank. Applies to S, and H power option devices.
10A_SX | 0.9 | E | 2 | 800 | compatible with minimum frequency part | LPDDR3 | H | Q | C | 1 | up to 32 bits | any | Without ECC | F | any | Maximum memory interface clock frequency is capped at 450 MHz when the interface is using 3V I/O bank. Applies to S, and L power option devices.
10A_SX | 0.9 | I | 2 | 800 | compatible with minimum frequency part | LPDDR3 | H | Q | C | 1 | up to 32 bits | any | Without ECC | F | any | Maximum memory interface clock frequency is capped at 450 MHz when the interface is using 3V I/O bank. Applies to S, and L power option devices.
10A_SX | 0.9 | A | 3 | 667 | compatible with minimum frequency part | LPDDR3 | H | Q | C | 1 | up to 32 bits | any | Without ECC | F | any | Maximum memory interface clock frequency is capped at 333 MHz when the interface is using 3V I/O bank.
10A_SX | 0.9 | E | 3 | 667 | compatible with minimum frequency part | LPDDR3 | H | Q | C | 1 | up to 32 bits | any | Without ECC | F | any | Maximum memory interface clock frequency is capped at 333 MHz when the interface is using 3V I/O bank. Applies to S, and L power option devices.
10A_SX | 0.9 | I | 3 | 667 | compatible with minimum frequency part | LPDDR3 | H | Q | C | 1 | up to 32 bits | any | Without ECC | F | any | Maximum memory interface clock frequency is capped at 333 MHz when the interface is using 3V I/O bank. Applies to S, and L power option devices.
10A_SX | 0.9 | M | 3 | 667 | compatible with minimum frequency part | LPDDR3 | H | Q | C | 1 | up to 32 bits | any | Without ECC | F | any | Maximum memory interface clock frequency is capped at 333 MHz when the interface is using 3V I/O bank.
10A_SX | 0.9 | E | 1 | 1067 | 1067 | DDR3 | PHY | Q | C | 1 | up to 72 bits | any | With ECC | F | any | Maximum memory interface clock frequency is capped at 533 MHz when the interface is using 3V I/O bank. Applies to S, and H power option devices.
10A_SX | 0.9 | E | 1 | 1067 | 1067 | DDR3 | PHY | Q | C | 1 | 73-144 bits | any | With ECC | F | any | Maximum memory interface clock frequency is capped at 533 MHz when the interface is using 3V I/O bank. Applies to S, and H power option devices.
10A_SX | 0.9 | I | 1 | 1067 | 1067 | DDR3 | PHY | Q | C | 1 | up to 72 bits | any | With ECC | F | any | Maximum memory interface clock frequency is capped at 533 MHz when the interface is using 3V I/O bank. Applies to S, and H power option devices.
10A_SX | 0.9 | I | 1 | 1067 | 1067 | DDR3 | PHY | Q | C | 1 | 73-144 bits | any | With ECC | F | any | Maximum memory interface clock frequency is capped at 533 MHz when the interface is using 3V I/O bank. Applies to S, and H power option devices.
10A_SX | 0.9 | E | 2 | 933 | 933 | DDR3 | PHY | Q | C | 1 | 73-144 bits | any | With ECC | F | any | Maximum memory interface clock frequency is capped at 450 MHz when the interface is using 3V I/O bank. Applies to S, and L power option devices.
10A_SX | 0.9 | E | 2 | 1067 | 1067 | DDR3 | PHY | Q | C | 1 | up to 72 bits | any | With ECC | F | any | Maximum memory interface clock frequency is capped at 450 MHz when the interface is using 3V I/O bank. Applies to S, and L power option devices.
10A_SX | 0.9 | I | 2 | 933 | 933 | DDR3 | PHY | Q | C | 1 | 73-144 bits | any | With ECC | F | any | Maximum memory interface clock frequency is capped at 450 MHz when the interface is using 3V I/O bank. Applies to S, and L power option devices.
10A_SX | 0.9 | I | 2 | 1067 | 1067 | DDR3 | PHY | Q | C | 1 | up to 72 bits | any | With ECC | F | any | Maximum memory interface clock frequency is capped at 450 MHz when the interface is using 3V I/O bank. Applies to S, and L power option devices.
10A_SX | 0.9 | A | 3 | 800 | 800 | DDR3 | PHY | Q | C | 1 | up to 72 bits | any | With ECC | F | any | Maximum memory interface clock frequency is capped at 333 MHz when the interface is using 3V I/O bank.
10A_SX | 0.9 | A | 3 | 800 | 800 | DDR3 | PHY | Q | C | 1 | 73-144 bits | any | With ECC | F | any | Maximum memory interface clock frequency is capped at 333 MHz when the interface is using 3V I/O bank.
10A_SX | 0.9 | E | 3 | 800 | 800 | DDR3 | PHY | Q | C | 1 | 73-144 bits | any | With ECC | F | any | Maximum memory interface clock frequency is capped at 333 MHz when the interface is using 3V I/O bank. Applies to S, and L power option devices.
10A_SX | 0.9 | E | 3 | 933 | 933 | DDR3 | PHY | Q | C | 1 | up to 72 bits | any | With ECC | F | any | Maximum memory interface clock frequency is capped at 333 MHz when the interface is using 3V I/O bank. Applies to S, and L power option devices.
10A_SX | 0.9 | I | 3 | 800 | 800 | DDR3 | PHY | Q | C | 1 | 73-144 bits | any | With ECC | F | any | Maximum memory interface clock frequency is capped at 333 MHz when the interface is using 3V I/O bank. Applies to S, and L power option devices.
10A_SX | 0.9 | I | 3 | 933 | 933 | DDR3 | PHY | Q | C | 1 | up to 72 bits | any | With ECC | F | any | Maximum memory interface clock frequency is capped at 333 MHz when the interface is using 3V I/O bank. Applies to S, and L power option devices.
10A_SX | 0.9 | M | 3 | 800 | 800 | DDR3 | PHY | Q | C | 1 | up to 72 bits | any | With ECC | F | any | Maximum memory interface clock frequency is capped at 333 MHz when the interface is using 3V I/O bank.
10A_SX | 0.9 | M | 3 | 800 | 800 | DDR3 | PHY | Q | C | 1 | 73-144 bits | any | With ECC | F | any | Maximum memory interface clock frequency is capped at 333 MHz when the interface is using 3V I/O bank.
10A_SX | 0.9 | E | 1 | 933 | 1067 | DDR3L | PHY | Q | C | 1 | up to 72 bits | any | With ECC | F | any | Maximum memory interface clock frequency is capped at 533 MHz when the interface is using 3V I/O bank. Applies to S, and H power option devices.
10A_SX | 0.9 | E | 1 | 933 | 1067 | DDR3L | PHY | Q | C | 1 | 73-144 bits | any | With ECC | F | any | Maximum memory interface clock frequency is capped at 533 MHz when the interface is using 3V I/O bank. Applies to S, and H power option devices.
10A_SX | 0.9 | I | 1 | 933 | 1067 | DDR3L | PHY | Q | C | 1 | up to 72 bits | any | With ECC | F | any | Maximum memory interface clock frequency is capped at 533 MHz when the interface is using 3V I/O bank. Applies to S, and H power option devices.
10A_SX | 0.9 | I | 1 | 933 | 1067 | DDR3L | PHY | Q | C | 1 | 73-144 bits | any | With ECC | F | any | Maximum memory interface clock frequency is capped at 533 MHz when the interface is using 3V I/O bank. Applies to S, and H power option devices.
10A_SX | 0.9 | E | 2 | 933 | 933 | DDR3L | PHY | Q | C | 1 | 73-144 bits | any | With ECC | F | any | Maximum memory interface clock frequency is capped at 450 MHz when the interface is using 3V I/O bank. Applies to S, and L power option devices.
10A_SX | 0.9 | E | 2 | 933 | 1067 | DDR3L | PHY | Q | C | 1 | up to 72 bits | any | With ECC | F | any | Maximum memory interface clock frequency is capped at 450 MHz when the interface is using 3V I/O bank. Applies to S, and L power option devices.
10A_SX | 0.9 | I | 2 | 933 | 933 | DDR3L | PHY | Q | C | 1 | 73-144 bits | any | With ECC | F | any | Maximum memory interface clock frequency is capped at 450 MHz when the interface is using 3V I/O bank. Applies to S, and L power option devices.
10A_SX | 0.9 | I | 2 | 933 | 1067 | DDR3L | PHY | Q | C | 1 | up to 72 bits | any | With ECC | F | any | Maximum memory interface clock frequency is capped at 450 MHz when the interface is using 3V I/O bank. Applies to S, and L power option devices.
10A_SX | 0.9 | A | 3 | 800 | 800 | DDR3L | PHY | Q | C | 1 | up to 72 bits | any | With ECC | F | any | Maximum memory interface clock frequency is capped at 333 MHz when the interface is using 3V I/O bank.
10A_SX | 0.9 | A | 3 | 800 | 800 | DDR3L | PHY | Q | C | 1 | 73-144 bits | any | With ECC | F | any | Maximum memory interface clock frequency is capped at 333 MHz when the interface is using 3V I/O bank.
10A_SX | 0.9 | E | 3 | 800 | 800 | DDR3L | PHY | Q | C | 1 | 73-144 bits | any | With ECC | F | any | Maximum memory interface clock frequency is capped at 333 MHz when the interface is using 3V I/O bank. Applies to S, and L power option devices.
10A_SX | 0.9 | E | 3 | 933 | 933 | DDR3L | PHY | Q | C | 1 | up to 72 bits | any | With ECC | F | any | Maximum memory interface clock frequency is capped at 333 MHz when the interface is using 3V I/O bank. Applies to S, and L power option devices.
10A_SX | 0.9 | I | 3 | 800 | 800 | DDR3L | PHY | Q | C | 1 | 73-144 bits | any | With ECC | F | any | Maximum memory interface clock frequency is capped at 333 MHz when the interface is using 3V I/O bank. Applies to S, and L power option devices.
10A_SX | 0.9 | I | 3 | 933 | 933 | DDR3L | PHY | Q | C | 1 | up to 72 bits | any | With ECC | F | any | Maximum memory interface clock frequency is capped at 333 MHz when the interface is using 3V I/O bank. Applies to S, and L power option devices.
10A_SX | 0.9 | M | 3 | 800 | 800 | DDR3L | PHY | Q | C | 1 | up to 72 bits | any | With ECC | F | any | Maximum memory interface clock frequency is capped at 333 MHz when the interface is using 3V I/O bank.
10A_SX | 0.9 | M | 3 | 800 | 800 | DDR3L | PHY | Q | C | 1 | 73-144 bits | any | With ECC | F | any | Maximum memory interface clock frequency is capped at 333 MHz when the interface is using 3V I/O bank.
10A_SX | 0.9 | E | 1 | 933 | 933 | DDR4 | PHY | Q | C | 1 | up to 72 bits | any | With ECC, Without read DBI | F | any | Maximum memory interface clock frequency is capped at 533 MHz when the interface is using 3V I/O bank. Applies to S, and H power option devices.
10A_SX | 0.9 | E | 1 | 933 | 933 | DDR4 | PHY | Q | C | 1 | 73-144 bits | any | With ECC, Without read DBI | F | any | Maximum memory interface clock frequency is capped at 533 MHz when the interface is using 3V I/O bank. Applies to S, and H power option devices.
10A_SX | 0.9 | E | 1 | 1067 | 1067 | DDR4 | PHY | Q | C | 1 | up to 72 bits | any | With ECC, With read DBI | F | any | Maximum memory interface clock frequency is capped at 533 MHz when the interface is using 3V I/O bank. Applies to S, and H power option devices.
10A_SX | 0.9 | E | 1 | 1067 | 1067 | DDR4 | PHY | Q | C | 1 | 73-144 bits | any | With ECC, With read DBI | F | any | Maximum memory interface clock frequency is capped at 533 MHz when the interface is using 3V I/O bank. Applies to S, and H power option devices.
10A_SX | 0.9 | I | 1 | 1067 | 1067 | DDR4 | PHY | Q | C | 1 | up to 72 bits | any | With ECC, With read DBI | F | any | Maximum memory interface clock frequency is capped at 533 MHz when the interface is using 3V I/O bank. Applies to S, and H power option devices.
10A_SX | 0.9 | I | 1 | 933 | 1067 | DDR4 | PHY | Q | C | 1 | up to 72 bits | any | With ECC, Without read DBI | F | any | Maximum memory interface clock frequency is capped at 533 MHz when the interface is using 3V I/O bank. Applies to S, and H power option devices.
10A_SX | 0.9 | I | 1 | 1067 | 1067 | DDR4 | PHY | Q | C | 1 | 73-144 bits | any | With ECC, With read DBI | F | any | Maximum memory interface clock frequency is capped at 533 MHz when the interface is using 3V I/O bank. Applies to S, and H power option devices.
10A_SX | 0.9 | I | 1 | 933 | 1067 | DDR4 | PHY | Q | C | 1 | 73-144 bits | any | With ECC, Without read DBI | F | any | Maximum memory interface clock frequency is capped at 533 MHz when the interface is using 3V I/O bank. Applies to S, and H power option devices.
10A_SX | 0.9 | E | 2 | 933 | 933 | DDR4 | PHY | Q | C | 1 | 73-144 bits | any | With ECC, With read DBI | F | any | Maximum memory interface clock frequency is capped at 450 MHz when the interface is using 3V I/O bank. Applies to S, and L power option devices.
10A_SX | 0.9 | E | 2 | 1067 | 1067 | DDR4 | PHY | Q | C | 1 | up to 72 bits | any | With ECC, With read DBI | F | any | Maximum memory interface clock frequency is capped at 450 MHz when the interface is using 3V I/O bank. Applies to S, and L power option devices.
10A_SX | 0.9 | E | 2 | 933 | 1067 | DDR4 | PHY | Q | C | 1 | up to 72 bits | any | With ECC, Without read DBI | F | any | Maximum memory interface clock frequency is capped at 450 MHz when the interface is using 3V I/O bank. Applies to S, and L power option devices.
10A_SX | 0.9 | E | 2 | 933 | 1067 | DDR4 | PHY | Q | C | 1 | 73-144 bits | any | With ECC, Without read DBI | F | any | Maximum memory interface clock frequency is capped at 450 MHz when the interface is using 3V I/O bank. Applies to S, and L power option devices.
10A_SX | 0.9 | I | 2 | 800 | 800 | DDR4 | PHY | Q | C | 1 | up to 72 bits | any | With ECC, Without read DBI | F | any | Maximum memory interface clock frequency is capped at 450 MHz when the interface is using 3V I/O bank. Applies to S, and L power option devices.
10A_SX | 0.9 | I | 2 | 800 | 800 | DDR4 | PHY | Q | C | 1 | 73-144 bits | any | With ECC, Without read DBI | F | any | Maximum memory interface clock frequency is capped at 450 MHz when the interface is using 3V I/O bank. Applies to S, and L power option devices.
10A_SX | 0.9 | I | 2 | 933 | 933 | DDR4 | PHY | Q | C | 1 | up to 72 bits | any | With ECC, With read DBI | F | any | Maximum memory interface clock frequency is capped at 450 MHz when the interface is using 3V I/O bank. Applies to S, and L power option devices.
10A_SX | 0.9 | I | 2 | 933 | 933 | DDR4 | PHY | Q | C | 1 | 73-144 bits | any | With ECC, With read DBI | F | any | Maximum memory interface clock frequency is capped at 450 MHz when the interface is using 3V I/O bank. Applies to S, and L power option devices.
10A_SX | 0.9 | A | 3 | 667 | 800 | DDR4 | PHY | Q | C | 1 | up to 72 bits | any | With ECC, With read DBI | F | any | Maximum memory interface clock frequency is capped at 333 MHz when the interface is using 3V I/O bank.
10A_SX | 0.9 | A | 3 | 667 | 800 | DDR4 | PHY | Q | C | 1 | 73-144 bits | any | With ECC, With read DBI | F | any | Maximum memory interface clock frequency is capped at 333 MHz when the interface is using 3V I/O bank.
10A_SX | 0.9 | E | 3 | 800 | 800 | DDR4 | PHY | Q | C | 1 | up to 72 bits | any | With ECC, Without read DBI | F | any | Maximum memory interface clock frequency is capped at 333 MHz when the interface is using 3V I/O bank. Applies to S, and L power option devices.
10A_SX | 0.9 | E | 3 | 800 | 800 | DDR4 | PHY | Q | C | 1 | 73-144 bits | any | With ECC, With read DBI | F | any | Maximum memory interface clock frequency is capped at 333 MHz when the interface is using 3V I/O bank. Applies to S, and L power option devices.
10A_SX | 0.9 | E | 3 | 800 | 800 | DDR4 | PHY | Q | C | 1 | 73-144 bits | any | With ECC, Without read DBI | F | any | Maximum memory interface clock frequency is capped at 333 MHz when the interface is using 3V I/O bank. Applies to S, and L power option devices.
10A_SX | 0.9 | E | 3 | 933 | 933 | DDR4 | PHY | Q | C | 1 | up to 72 bits | any | With ECC, With read DBI | F | any | Maximum memory interface clock frequency is capped at 333 MHz when the interface is using 3V I/O bank. Applies to S, and L power option devices.
10A_SX | 0.9 | I | 3 | 800 | 800 | DDR4 | PHY | Q | C | 1 | up to 72 bits | any | With ECC, With read DBI | F | any | Maximum memory interface clock frequency is capped at 333 MHz when the interface is using 3V I/O bank. Applies to S, and L power option devices.
10A_SX | 0.9 | I | 3 | 800 | 800 | DDR4 | PHY | Q | C | 1 | 73-144 bits | any | With ECC, With read DBI | F | any | Maximum memory interface clock frequency is capped at 333 MHz when the interface is using 3V I/O bank. Applies to S, and L power option devices.
10A_SX | 0.9 | I | 3 | 800 | 933 | DDR4 | PHY | Q | C | 1 | up to 72 bits | any | With ECC, Without read DBI | F | any | Maximum memory interface clock frequency is capped at 333 MHz when the interface is using 3V I/O bank. Applies to S, and L power option devices.
10A_SX | 0.9 | I | 3 | 800 | 933 | DDR4 | PHY | Q | C | 1 | 73-144 bits | any | With ECC, Without read DBI | F | any | Maximum memory interface clock frequency is capped at 333 MHz when the interface is using 3V I/O bank. Applies to S, and L power option devices.
10A_SX | 0.9 | M | 3 | 667 | 800 | DDR4 | PHY | Q | C | 1 | up to 72 bits | any | With ECC, With read DBI | F | any | Maximum memory interface clock frequency is capped at 333 MHz when the interface is using 3V I/O bank.
10A_SX | 0.9 | M | 3 | 667 | 800 | DDR4 | PHY | Q | C | 1 | 73-144 bits | any | With ECC, With read DBI | F | any | Maximum memory interface clock frequency is capped at 333 MHz when the interface is using 3V I/O bank.
10A_SX | 0.9 | E | 1 | 800 | compatible with minimum frequency part | LPDDR3 | PHY | Q | C | 1 | up to 32 bits | any | Without ECC | F | any | Maximum memory interface clock frequency is capped at 533 MHz when the interface is using 3V I/O bank. Applies to S, and H power option devices.
10A_SX | 0.9 | I | 1 | 800 | compatible with minimum frequency part | LPDDR3 | PHY | Q | C | 1 | up to 32 bits | any | Without ECC | F | any | Maximum memory interface clock frequency is capped at 533 MHz when the interface is using 3V I/O bank. Applies to S, and H power option devices.
10A_SX | 0.9 | E | 2 | 800 | compatible with minimum frequency part | LPDDR3 | PHY | Q | C | 1 | up to 32 bits | any | Without ECC | F | any | Maximum memory interface clock frequency is capped at 450 MHz when the interface is using 3V I/O bank. Applies to S, and L power option devices.
10A_SX | 0.9 | I | 2 | 800 | compatible with minimum frequency part | LPDDR3 | PHY | Q | C | 1 | up to 32 bits | any | Without ECC | F | any | Maximum memory interface clock frequency is capped at 450 MHz when the interface is using 3V I/O bank. Applies to S, and L power option devices.
10A_SX | 0.9 | A | 3 | 667 | compatible with minimum frequency part | LPDDR3 | PHY | Q | C | 1 | up to 32 bits | any | Without ECC | F | any | Maximum memory interface clock frequency is capped at 333 MHz when the interface is using 3V I/O bank.
10A_SX | 0.9 | E | 3 | 667 | compatible with minimum frequency part | LPDDR3 | PHY | Q | C | 1 | up to 32 bits | any | Without ECC | F | any | Maximum memory interface clock frequency is capped at 333 MHz when the interface is using 3V I/O bank. Applies to S, and L power option devices.
10A_SX | 0.9 | I | 3 | 667 | compatible with minimum frequency part | LPDDR3 | PHY | Q | C | 1 | up to 32 bits | any | Without ECC | F | any | Maximum memory interface clock frequency is capped at 333 MHz when the interface is using 3V I/O bank. Applies to S, and L power option devices.
10A_SX | 0.9 | M | 3 | 667 | compatible with minimum frequency part | LPDDR3 | PHY | Q | C | 1 | up to 32 bits | any | Without ECC | F | any | Maximum memory interface clock frequency is capped at 333 MHz when the interface is using 3V I/O bank.
10A_SX | 0.9 | E | 1 | 933 | compatible with minimum frequency part | QDRIV | S | Q | C | 1 | 37-72 bits | any | Without ECC | F | any | Maximum memory interface clock frequency is capped at 533 MHz when the interface is using 3V I/O bank. Applies to S, and H power option devices.
10A_SX | 0.9 | E | 1 | 1067 | compatible with minimum frequency part | QDRIV | S | Q | C | 1 | up to 36 bits | any | Without ECC | F | any | Maximum memory interface clock frequency is capped at 533 MHz when the interface is using 3V I/O bank. Applies to S, and H power option devices.
10A_SX | 0.9 | I | 1 | 933 | compatible with minimum frequency part | QDRIV | S | Q | C | 1 | 37-72 bits | any | Without ECC | F | any | Maximum memory interface clock frequency is capped at 533 MHz when the interface is using 3V I/O bank. Applies to S, and H power option devices.
10A_SX | 0.9 | I | 1 | 1067 | compatible with minimum frequency part | QDRIV | S | Q | C | 1 | up to 36 bits | any | Without ECC | F | any | Maximum memory interface clock frequency is capped at 533 MHz when the interface is using 3V I/O bank. Applies to S, and H power option devices.
10A_SX | 0.9 | E | 2 | 933 | compatible with minimum frequency part | QDRIV | S | Q | C | 1 | 37-72 bits | any | Without ECC | F | any | Maximum memory interface clock frequency is capped at 533 MHz when the interface is using 3V I/O bank. Applies to S, and L power option devices.
10A_SX | 0.9 | E | 2 | 1067 | compatible with minimum frequency part | QDRIV | S | Q | C | 1 | up to 36 bits | any | Without ECC | F | any | Maximum memory interface clock frequency is capped at 533 MHz when the interface is using 3V I/O bank. Applies to S, and L power option devices.
10A_SX | 0.9 | I | 2 | 800 | compatible with minimum frequency part | QDRIV | S | Q | C | 1 | 37-72 bits | any | Without ECC | F | any | Maximum memory interface clock frequency is capped at 533 MHz when the interface is using 3V I/O bank. Applies to S, and L power option devices.
10A_SX | 0.9 | I | 2 | 1067 | compatible with minimum frequency part | QDRIV | S | Q | C | 1 | up to 36 bits | any | Without ECC | F | any | Maximum memory interface clock frequency is capped at 533 MHz when the interface is using 3V I/O bank. Applies to S, and L power option devices.
10A_SX | 0.9 | A | 3 | 667 | compatible with minimum frequency part | QDRIV | S | Q | C | 1 | 37-72 bits | any | Without ECC | F | any | Maximum memory interface clock frequency is capped at 533 MHz when the interface is using 3V I/O bank. Applies to L speed grade.
10A_SX | 0.9 | A | 3 | 800 | compatible with minimum frequency part | QDRIV | S | Q | C | 1 | up to 36 bits | any | Without ECC | F | any | Maximum memory interface clock frequency is capped at 533 MHz when the interface is using 3V I/O bank. Applies to L speed grade.
10A_SX | 0.9 | E | 3 | 800 | compatible with minimum frequency part | QDRIV | S | Q | C | 1 | 37-72 bits | any | Without ECC | F | any | Maximum memory interface clock frequency is capped at 533 MHz when the interface is using 3V I/O bank. Applies to S, and L power option devices.
10A_SX | 0.9 | E | 3 | 933 | compatible with minimum frequency part | QDRIV | S | Q | C | 1 | up to 36 bits | any | Without ECC | F | any | Maximum memory interface clock frequency is capped at 533 MHz when the interface is using 3V I/O bank. Applies to S, and L power option devices.
10A_SX | 0.9 | I | 3 | 800 | compatible with minimum frequency part | QDRIV | S | Q | C | 1 | 37-72 bits | any | Without ECC | F | any | Maximum memory interface clock frequency is capped at 533 MHz when the interface is using 3V I/O bank. Applies to S, and L power option devices.
10A_SX | 0.9 | I | 3 | 933 | compatible with minimum frequency part | QDRIV | S | Q | C | 1 | up to 36 bits | any | Without ECC | F | any | Maximum memory interface clock frequency is capped at 533 MHz when the interface is using 3V I/O bank. Applies to S, and L power option devices.
10A_SX | 0.9 | M | 3 | 667 | compatible with minimum frequency part | QDRIV | S | Q | C | 1 | 37-72 bits | any | Without ECC | F | any | Maximum memory interface clock frequency is capped at 533 MHz when the interface is using 3V I/O bank. Applies to L speed grade.
10A_SX | 0.9 | M | 3 | 800 | compatible with minimum frequency part | QDRIV | S | Q | C | 1 | up to 36 bits | any | Without ECC | F | any | Maximum memory interface clock frequency is capped at 533 MHz when the interface is using 3V I/O bank. Applies to L speed grade.
10A_SX | 0.9 | E | 1 | 1200 | compatible with minimum frequency part | RLDRAM3 | S | Q | C | 1 | up to 72 bits | any | Without ECC | F | any | Maximum memory interface clock frequency is capped at 533 MHz when the interface is using 3V I/O bank. Applies to S, and H power option devices.
10A_SX | 0.9 | I | 1 | 1200 | compatible with minimum frequency part | RLDRAM3 | S | Q | C | 1 | up to 72 bits | any | Without ECC | F | any | Maximum memory interface clock frequency is capped at 533 MHz when the interface is using 3V I/O bank. Applies to S, and H power option devices.
10A_SX | 0.9 | E | 2 | 1067 | compatible with minimum frequency part | RLDRAM3 | S | Q | C | 1 | up to 72 bits | any | Without ECC | F | any | Maximum memory interface clock frequency is capped at 533 MHz when the interface is using 3V I/O bank. Applies to S, and L power option devices.
10A_SX | 0.9 | I | 2 | 1067 | compatible with minimum frequency part | RLDRAM3 | S | Q | C | 1 | up to 72 bits | any | Without ECC | F | any | Maximum memory interface clock frequency is capped at 533 MHz when the interface is using 3V I/O bank. Applies to S, and L power option devices.
10A_SX | 0.9 | A | 3 | 800 | compatible with minimum frequency part | RLDRAM3 | S | Q | C | 1 | up to 72 bits | any | Without ECC | F | any | Maximum memory interface clock frequency is capped at 533 MHz when the interface is using 3V I/O bank. Applies to L speed grade.
10A_SX | 0.9 | E | 3 | 933 | compatible with minimum frequency part | RLDRAM3 | S | Q | C | 1 | up to 72 bits | any | Without ECC | F | any | Maximum memory interface clock frequency is capped at 533 MHz when the interface is using 3V I/O bank. Applies to S, and L power option devices.
10A_SX | 0.9 | I | 3 | 933 | compatible with minimum frequency part | RLDRAM3 | S | Q | C | 1 | up to 72 bits | any | Without ECC | F | any | Maximum memory interface clock frequency is capped at 533 MHz when the interface is using 3V I/O bank. Applies to S, and L power option devices.
10A_SX | 0.9 | M | 3 | 800 | compatible with minimum frequency part | RLDRAM3 | S | Q | C | 1 | up to 72 bits | any | Without ECC | F | any | Maximum memory interface clock frequency is capped at 533 MHz when the interface is using 3V I/O bank. Applies to L speed grade.
10A_SX | 0.9 | E | 1 | 533 | compatible with minimum frequency part | DDR3 | H | H | PP | 1 | up to 72 bits | any | With ECC | F | any | Applies to S, and H power option devices
10A_SX | 0.9 | E | 1 | 533 | compatible with minimum frequency part | DDR3 | H | H | PP | 1 | 73-144 bits | any | With ECC | F | any | Applies to S, and H power option devices
10A_SX | 0.9 | I | 1 | 533 | compatible with minimum frequency part | DDR3 | H | H | PP | 1 | up to 72 bits | any | With ECC | F | any | Applies to S, and H power option devices
10A_SX | 0.9 | I | 1 | 533 | compatible with minimum frequency part | DDR3 | H | H | PP | 1 | 73-144 bits | any | With ECC | F | any | Applies to S, and H power option devices
10A_SX | 0.9 | E | 2 | 533 | compatible with minimum frequency part | DDR3 | H | H | PP | 1 | up to 72 bits | any | With ECC | F | any | Applies to S, and L power option devices.
10A_SX | 0.9 | E | 2 | 467 | compatible with minimum frequency part | DDR3 | H | H | PP | 1 | 73-144 bits | any | With ECC | F | any | Applies to S, and L power option devices.
10A_SX | 0.9 | I | 2 | 533 | compatible with minimum frequency part | DDR3 | H | H | PP | 1 | up to 72 bits | any | With ECC | F | any | Applies to S, and L power option devices.
10A_SX | 0.9 | I | 2 | 467 | compatible with minimum frequency part | DDR3 | H | H | PP | 1 | 73-144 bits | any | With ECC | F | any | Applies to S, and L power option devices.
10A_SX | 0.9 | E | 3 | 467 | compatible with minimum frequency part | DDR3 | H | H | PP | 1 | up to 72 bits | any | With ECC | F | any | Applies to S, and L power option devices.
10A_SX | 0.9 | E | 3 | 400 | compatible with minimum frequency part | DDR3 | H | H | PP | 1 | 73-144 bits | any | With ECC | F | any | Applies to S, and L power option devices.
10A_SX | 0.9 | I | 3 | 467 | compatible with minimum frequency part | DDR3 | H | H | PP | 1 | up to 72 bits | any | With ECC | F | any | Applies to S, and L power option devices.
10A_SX | 0.9 | I | 3 | 400 | compatible with minimum frequency part | DDR3 | H | H | PP | 1 | 73-144 bits | any | With ECC | F | any | Applies to S, and L power option devices.
10A_SX | 0.9 | E | 1 | 533 | compatible with minimum frequency part | DDR3L | H | H | PP | 1 | up to 72 bits | any | With ECC | F | any | Applies to S, and H power option devices
10A_SX | 0.9 | E | 1 | 533 | compatible with minimum frequency part | DDR3L | H | H | PP | 1 | 73-144 bits | any | With ECC | F | any | Applies to S, and H power option devices
10A_SX | 0.9 | I | 1 | 533 | compatible with minimum frequency part | DDR3L | H | H | PP | 1 | up to 72 bits | any | With ECC | F | any | Applies to S, and H power option devices
10A_SX | 0.9 | I | 1 | 533 | compatible with minimum frequency part | DDR3L | H | H | PP | 1 | 73-144 bits | any | With ECC | F | any | Applies to S, and H power option devices
10A_SX | 0.9 | E | 2 | 533 | compatible with minimum frequency part | DDR3L | H | H | PP | 1 | up to 72 bits | any | With ECC | F | any | Applies to S, and L power option devices.
10A_SX | 0.9 | E | 2 | 467 | compatible with minimum frequency part | DDR3L | H | H | PP | 1 | 73-144 bits | any | With ECC | F | any | Applies to S, and L power option devices.
10A_SX | 0.9 | I | 2 | 533 | compatible with minimum frequency part | DDR3L | H | H | PP | 1 | up to 72 bits | any | With ECC | F | any | Applies to S, and L power option devices.
10A_SX | 0.9 | I | 2 | 467 | compatible with minimum frequency part | DDR3L | H | H | PP | 1 | 73-144 bits | any | With ECC | F | any | Applies to S, and L power option devices.
10A_SX | 0.9 | E | 3 | 467 | compatible with minimum frequency part | DDR3L | H | H | PP | 1 | up to 72 bits | any | With ECC | F | any | Applies to S, and L power option devices.
10A_SX | 0.9 | E | 3 | 400 | compatible with minimum frequency part | DDR3L | H | H | PP | 1 | 73-144 bits | any | With ECC | F | any | Applies to S, and L power option devices.
10A_SX | 0.9 | I | 3 | 467 | compatible with minimum frequency part | DDR3L | H | H | PP | 1 | up to 72 bits | any | With ECC | F | any | Applies to S, and L power option devices.
10A_SX | 0.9 | I | 3 | 400 | compatible with minimum frequency part | DDR3L | H | H | PP | 1 | 73-144 bits | any | With ECC | F | any | Applies to S, and L power option devices.
10A_SX | 0.9 | E | 1 | 1067 | compatible with minimum frequency part | DDR3 | H | Q | PP | 1 | up to 72 bits | any | With ECC | F | any | Maximum memory interface clock frequency is capped at 533 MHz when the interface is using 3V I/O bank. Applies to S, and H power option devices.
10A_SX | 0.9 | E | 1 | 1067 | compatible with minimum frequency part | DDR3 | H | Q | PP | 1 | 73-144 bits | any | With ECC | F | any | Maximum memory interface clock frequency is capped at 533 MHz when the interface is using 3V I/O bank. Applies to S, and H power option devices.
10A_SX | 0.9 | I | 1 | 1067 | compatible with minimum frequency part | DDR3 | H | Q | PP | 1 | up to 72 bits | any | With ECC | F | any | Maximum memory interface clock frequency is capped at 533 MHz when the interface is using 3V I/O bank. Applies to S, and H power option devices.
10A_SX | 0.9 | I | 1 | 1067 | compatible with minimum frequency part | DDR3 | H | Q | PP | 1 | 73-144 bits | any | With ECC | F | any | Maximum memory interface clock frequency is capped at 533 MHz when the interface is using 3V I/O bank. Applies to S, and H power option devices.
10A_SX | 0.9 | E | 2 | 1067 | compatible with minimum frequency part | DDR3 | H | Q | PP | 1 | up to 72 bits | any | With ECC | F | any | Maximum memory interface clock frequency is capped at 450 MHz when the interface is using 3V I/O bank. Applies to S, and L power option devices.
10A_SX | 0.9 | E | 2 | 933 | compatible with minimum frequency part | DDR3 | H | Q | PP | 1 | 73-144 bits | any | With ECC | F | any | Maximum memory interface clock frequency is capped at 450 MHz when the interface is using 3V I/O bank. Applies to S, and L power option devices.
10A_SX | 0.9 | I | 2 | 1067 | compatible with minimum frequency part | DDR3 | H | Q | PP | 1 | up to 72 bits | any | With ECC | F | any | Maximum memory interface clock frequency is capped at 450 MHz when the interface is using 3V I/O bank. Applies to S, and L power option devices.
10A_SX | 0.9 | I | 2 | 933 | compatible with minimum frequency part | DDR3 | H | Q | PP | 1 | 73-144 bits | any | With ECC | F | any | Maximum memory interface clock frequency is capped at 450 MHz when the interface is using 3V I/O bank. Applies to S, and L power option devices.
10A_SX | 0.9 | E | 3 | 933 | compatible with minimum frequency part | DDR3 | H | Q | PP | 1 | up to 72 bits | any | With ECC | F | any | Maximum memory interface clock frequency is capped at 333 MHz when the interface is using 3V I/O bank. Applies to S, and L power option devices.
10A_SX | 0.9 | E | 3 | 800 | compatible with minimum frequency part | DDR3 | H | Q | PP | 1 | 73-144 bits | any | With ECC | F | any | Maximum memory interface clock frequency is capped at 333 MHz when the interface is using 3V I/O bank. Applies to S, and L power option devices.
10A_SX | 0.9 | I | 3 | 933 | compatible with minimum frequency part | DDR3 | H | Q | PP | 1 | up to 72 bits | any | With ECC | F | any | Maximum memory interface clock frequency is capped at 333 MHz when the interface is using 3V I/O bank. Applies to S, and L power option devices.
10A_SX | 0.9 | I | 3 | 800 | compatible with minimum frequency part | DDR3 | H | Q | PP | 1 | 73-144 bits | any | With ECC | F | any | Maximum memory interface clock frequency is capped at 333 MHz when the interface is using 3V I/O bank. Applies to S, and L power option devices.
10A_SX | 0.9 | E | 1 | 933 | compatible with minimum frequency part | DDR3L | H | Q | PP | 1 | up to 72 bits | any | With ECC | F | any | Maximum memory interface clock frequency is capped at 533 MHz when the interface is using 3V I/O bank. Applies to S, and H power option devices.
10A_SX | 0.9 | E | 1 | 933 | compatible with minimum frequency part | DDR3L | H | Q | PP | 1 | 73-144 bits | any | With ECC | F | any | Maximum memory interface clock frequency is capped at 533 MHz when the interface is using 3V I/O bank. Applies to S, and H power option devices.
10A_SX | 0.9 | I | 1 | 933 | compatible with minimum frequency part | DDR3L | H | Q | PP | 1 | up to 72 bits | any | With ECC | F | any | Maximum memory interface clock frequency is capped at 533 MHz when the interface is using 3V I/O bank. Applies to S, and H power option devices.
10A_SX | 0.9 | I | 1 | 933 | compatible with minimum frequency part | DDR3L | H | Q | PP | 1 | 73-144 bits | any | With ECC | F | any | Maximum memory interface clock frequency is capped at 533 MHz when the interface is using 3V I/O bank. Applies to S, and H power option devices.
10A_SX | 0.9 | E | 2 | 933 | compatible with minimum frequency part | DDR3L | H | Q | PP | 1 | 73-144 bits | any | With ECC | F | any | Maximum memory interface clock frequency is capped at 450 MHz when the interface is using 3V I/O bank. Applies to S, and L power option devices.
10A_SX | 0.9 | E | 2 | 933 | compatible with minimum frequency part | DDR3L | H | Q | PP | 1 | up to 72 bits | any | With ECC | F | any | Maximum memory interface clock frequency is capped at 450 MHz when the interface is using 3V I/O bank. Applies to S, and L power option devices.
10A_SX | 0.9 | I | 2 | 933 | compatible with minimum frequency part | DDR3L | H | Q | PP | 1 | 73-144 bits | any | With ECC | F | any | Maximum memory interface clock frequency is capped at 450 MHz when the interface is using 3V I/O bank. Applies to S, and L power option devices.
10A_SX | 0.9 | I | 2 | 933 | compatible with minimum frequency part | DDR3L | H | Q | PP | 1 | up to 72 bits | any | With ECC | F | any | Maximum memory interface clock frequency is capped at 450 MHz when the interface is using 3V I/O bank. Applies to S, and L power option devices.
10A_SX | 0.9 | E | 3 | 933 | compatible with minimum frequency part | DDR3L | H | Q | PP | 1 | up to 72 bits | any | With ECC | F | any | Maximum memory interface clock frequency is capped at 333 MHz when the interface is using 3V I/O bank. Applies to S, and L power option devices.
10A_SX | 0.9 | E | 3 | 800 | compatible with minimum frequency part | DDR3L | H | Q | PP | 1 | 73-144 bits | any | With ECC | F | any | Maximum memory interface clock frequency is capped at 333 MHz when the interface is using 3V I/O bank. Applies to S, and L power option devices.
10A_SX | 0.9 | I | 3 | 933 | compatible with minimum frequency part | DDR3L | H | Q | PP | 1 | up to 72 bits | any | With ECC | F | any | Maximum memory interface clock frequency is capped at 333 MHz when the interface is using 3V I/O bank. Applies to S, and L power option devices.
10A_SX | 0.9 | I | 3 | 800 | compatible with minimum frequency part | DDR3L | H | Q | PP | 1 | 73-144 bits | any | With ECC | F | any | Maximum memory interface clock frequency is capped at 333 MHz when the interface is using 3V I/O bank. Applies to S, and L power option devices.
10A_SX | 0.9 | E | 1 | 1067 | compatible with minimum frequency part | DDR4 | H | Q | PP | 1 | up to 72 bits | any | With ECC | F | any | Maximum memory interface clock frequency is capped at 533 MHz when the interface is using 3V I/O bank. Applies to S, and H power option devices.
10A_SX | 0.9 | E | 1 | 1067 | compatible with minimum frequency part | DDR4 | H | Q | PP | 1 | 73-144 bits | any | With ECC | F | any | Maximum memory interface clock frequency is capped at 533 MHz when the interface is using 3V I/O bank. Applies to S, and H power option devices.
10A_SX | 0.9 | I | 1 | 1067 | compatible with minimum frequency part | DDR4 | H | Q | PP | 1 | up to 72 bits | any | With ECC | F | any | Maximum memory interface clock frequency is capped at 533 MHz when the interface is using 3V I/O bank. Applies to S, and H power option devices.
10A_SX | 0.9 | I | 1 | 1067 | compatible with minimum frequency part | DDR4 | H | Q | PP | 1 | 73-144 bits | any | With ECC | F | any | Maximum memory interface clock frequency is capped at 533 MHz when the interface is using 3V I/O bank. Applies to S, and H power option devices.
10A_SX | 0.9 | E | 2 | 1067 | compatible with minimum frequency part | DDR4 | H | Q | PP | 1 | up to 72 bits | any | With ECC | F | any | Maximum memory interface clock frequency is capped at 450 MHz when the interface is using 3V I/O bank. Applies to S, and L power option devices.
10A_SX | 0.9 | E | 2 | 933 | compatible with minimum frequency part | DDR4 | H | Q | PP | 1 | 73-144 bits | any | With ECC | F | any | Maximum memory interface clock frequency is capped at 450 MHz when the interface is using 3V I/O bank. Applies to S, and L power option devices.
10A_SX | 0.9 | I | 2 | 1067 | compatible with minimum frequency part | DDR4 | H | Q | PP | 1 | up to 72 bits | any | With ECC | F | any | Maximum memory interface clock frequency is capped at 450 MHz when the interface is using 3V I/O bank. Applies to S, and L power option devices.
10A_SX | 0.9 | I | 2 | 933 | compatible with minimum frequency part | DDR4 | H | Q | PP | 1 | 73-144 bits | any | With ECC | F | any | Maximum memory interface clock frequency is capped at 450 MHz when the interface is using 3V I/O bank. Applies to S, and L power option devices.
10A_SX | 0.9 | E | 3 | 933 | compatible with minimum frequency part | DDR4 | H | Q | PP | 1 | up to 72 bits | any | With ECC | F | any | Maximum memory interface clock frequency is capped at 333 MHz when the interface is using 3V I/O bank. Applies to S, and L power option devices.
10A_SX | 0.9 | E | 3 | 800 | compatible with minimum frequency part | DDR4 | H | Q | PP | 1 | 73-144 bits | any | With ECC | F | any | Maximum memory interface clock frequency is capped at 333 MHz when the interface is using 3V I/O bank. Applies to S, and L power option devices.
10A_SX | 0.9 | I | 3 | 933 | compatible with minimum frequency part | DDR4 | H | Q | PP | 1 | up to 72 bits | any | With ECC | F | any | Maximum memory interface clock frequency is capped at 333 MHz when the interface is using 3V I/O bank. Applies to S, and L power option devices.
10A_SX | 0.9 | I | 3 | 800 | compatible with minimum frequency part | DDR4 | H | Q | PP | 1 | 73-144 bits | any | With ECC | F | any | Maximum memory interface clock frequency is capped at 333 MHz when the interface is using 3V I/O bank. Applies to S, and L power option devices.
10A_SX | 0.9 | E | 1 | 600 | 667 | DDR3 | H | H | C | 2 | up to 72 bits | any | With ECC | F | any | Applies to S, and H power option devices
10A_SX | 0.9 | I | 1 | 600 | 667 | DDR3 | H | H | C | 2 | up to 72 bits | any | With ECC | F | any | Applies to S, and H power option devices
10A_SX | 0.9 | E | 2 | 533 | 533 | DDR3 | H | H | C | 2 | up to 72 bits | any | With ECC | F | any | Applies to S, and L power option devices.
10A_SX | 0.9 | I | 2 | 467 | 533 | DDR3 | H | H | C | 2 | up to 72 bits | any | With ECC | F | any | Applies to S, and L power option devices.
10A_SX | 0.9 | A | 3 | 400 | 533 | DDR3 | H | H | C | 2 | up to 72 bits | any | With ECC | F | any
10A_SX | 0.9 | E | 3 | 467 | 533 | DDR3 | H | H | C | 2 | up to 72 bits | any | With ECC | F | any | Applies to S, and L power option devices.
10A_SX | 0.9 | I | 3 | 400 | 533 | DDR3 | H | H | C | 2 | up to 72 bits | any | With ECC | F | any | Applies to S, and L power option devices.
10A_SX | 0.9 | M | 3 | 400 | 533 | DDR3 | H | H | C | 2 | up to 72 bits | any | With ECC | F | any
10A_SX | 0.9 | E | 1 | 600 | 667 | DDR3L | H | H | C | 2 | up to 72 bits | any | With ECC | F | any | Applies to S, and H power option devices
10A_SX | 0.9 | I | 1 | 600 | 667 | DDR3L | H | H | C | 2 | up to 72 bits | any | With ECC | F | any | Applies to S, and H power option devices
10A_SX | 0.9 | E | 2 | 533 | 533 | DDR3L | H | H | C | 2 | up to 72 bits | any | With ECC | F | any | Applies to S, and L power option devices.
10A_SX | 0.9 | I | 2 | 467 | 533 | DDR3L | H | H | C | 2 | up to 72 bits | any | With ECC | F | any | Applies to S, and L power option devices.
10A_SX | 0.9 | A | 3 | 400 | 533 | DDR3L | H | H | C | 2 | up to 72 bits | any | With ECC | F | any
10A_SX | 0.9 | E | 3 | 467 | 533 | DDR3L | H | H | C | 2 | up to 72 bits | any | With ECC | F | any | Applies to S, and L power option devices.
10A_SX | 0.9 | I | 3 | 400 | 533 | DDR3L | H | H | C | 2 | up to 72 bits | any | With ECC | F | any | Applies to S, and L power option devices.
10A_SX | 0.9 | M | 3 | 400 | 533 | DDR3L | H | H | C | 2 | up to 72 bits | any | With ECC | F | any
10A_SX | 0.9 | E | 1 | 667 | compatible with minimum frequency part | LPDDR3 | H | H | C | 2 | up to 32 bits | any | Without ECC | F | any | Applies to S, and H power option devices
10A_SX | 0.9 | I | 1 | 600 | compatible with minimum frequency part | LPDDR3 | H | H | C | 2 | up to 32 bits | any | Without ECC | F | any | Applies to S, and H power option devices
10A_SX | 0.9 | E | 2 | 533 | compatible with minimum frequency part | LPDDR3 | H | H | C | 2 | up to 32 bits | any | Without ECC | F | any | Applies to S, and L power option devices.
10A_SX | 0.9 | I | 2 | 467 | compatible with minimum frequency part | LPDDR3 | H | H | C | 2 | up to 32 bits | any | Without ECC | F | any | Applies to S, and L power option devices.
10A_SX | 0.9 | A | 3 | 400 | compatible with minimum frequency part | LPDDR3 | H | H | C | 2 | up to 32 bits | any | Without ECC | F | any
10A_SX | 0.9 | E | 3 | 467 | compatible with minimum frequency part | LPDDR3 | H | H | C | 2 | up to 32 bits | any | Without ECC | F | any | Applies to S, and L power option devices.
10A_SX | 0.9 | I | 3 | 400 | compatible with minimum frequency part | LPDDR3 | H | H | C | 2 | up to 32 bits | any | Without ECC | F | any | Applies to S, and L power option devices.
10A_SX | 0.9 | M | 3 | 400 | compatible with minimum frequency part | LPDDR3 | H | H | C | 2 | up to 32 bits | any | Without ECC | F | any
10A_SX | 0.9 | E | 1 | 933 | 933 | DDR3 | HPS | H | C | 2 | up to 72 bits | any | With ECC | F | any | Applies to S, and H power option devices
10A_SX | 0.9 | I | 1 | 933 | 933 | DDR3 | HPS | H | C | 2 | up to 72 bits | any | With ECC | F | any | Applies to S, and H power option devices
10A_SX | 0.9 | E | 2 | 933 | 933 | DDR3 | HPS | H | C | 2 | up to 72 bits | any | With ECC | F | any | Applies to S, and L power option devices.
10A_SX | 0.9 | I | 2 | 933 | 933 | DDR3 | HPS | H | C | 2 | up to 72 bits | any | With ECC | F | any | Applies to S, and L power option devices.
10A_SX | 0.9 | E | 3 | 800 | 800 | DDR3 | HPS | H | C | 2 | up to 72 bits | any | With ECC | F | any | Applies to S, and L power option devices.
10A_SX | 0.9 | I | 3 | 800 | 800 | DDR3 | HPS | H | C | 2 | up to 72 bits | any | With ECC | F | any | Applies to S, and L power option devices.
10A_SX | 0.9 | E | 1 | 933 | 933 | DDR3L | HPS | H | C | 2 | up to 72 bits | any | With ECC | F | any | Applies to S, and H power option devices
10A_SX | 0.9 | I | 1 | 933 | 933 | DDR3L | HPS | H | C | 2 | up to 72 bits | any | With ECC | F | any | Applies to S, and H power option devices
10A_SX | 0.9 | E | 2 | 933 | 933 | DDR3L | HPS | H | C | 2 | up to 72 bits | any | With ECC | F | any | Applies to S, and L power option devices.
10A_SX | 0.9 | I | 2 | 933 | 933 | DDR3L | HPS | H | C | 2 | up to 72 bits | any | With ECC | F | any | Applies to S, and L power option devices.
10A_SX | 0.9 | E | 3 | 800 | 800 | DDR3L | HPS | H | C | 2 | up to 72 bits | any | With ECC | F | any | Applies to S, and L power option devices.
10A_SX | 0.9 | I | 3 | 800 | 800 | DDR3L | HPS | H | C | 2 | up to 72 bits | any | With ECC | F | any | Applies to S, and L power option devices.
10A_SX | 0.9 | E | 1 | 933 | 1067 | DDR4 | HPS | H | C | 2 | up to 72 bits | any | With ECC, Without read DBI | F | any | Applies to S, and H power option devices
10A_SX | 0.9 | E | 1 | 1067 | 1200 | DDR4 | HPS | H | C | 2 | up to 72 bits | any | With ECC, With read DBI | F | any | Applies to S, and H power option devices
10A_SX | 0.9 | I | 1 | 933 | 1067 | DDR4 | HPS | H | C | 2 | up to 72 bits | any | With ECC, Without read DBI | F | any | Applies to S, and H power option devices
10A_SX | 0.9 | I | 1 | 1067 | 1200 | DDR4 | HPS | H | C | 2 | up to 72 bits | any | With ECC, With read DBI | F | any | Applies to S, and H power option devices
10A_SX | 0.9 | E | 2 | 933 | 933 | DDR4 | HPS | H | C | 2 | up to 72 bits | any | With ECC, With read DBI | F | any | Applies to S, and L power option devices.
10A_SX | 0.9 | E | 2 | 800 | 933 | DDR4 | HPS | H | C | 2 | up to 72 bits | any | With ECC, Without read DBI | F | any | Applies to S, and L power option devices.
10A_SX | 0.9 | I | 2 | 800 | 933 | DDR4 | HPS | H | C | 2 | up to 72 bits | any | With ECC, Without read DBI | F | any | Applies to S, and L power option devices.
10A_SX | 0.9 | I | 2 | 933 | 1067 | DDR4 | HPS | H | C | 2 | up to 72 bits | any | With ECC, With read DBI | F | any | Applies to S, and L power option devices.
10A_SX | 0.9 | E | 3 | 800 | 800 | DDR4 | HPS | H | C | 2 | up to 72 bits | any | With ECC, With read DBI | F | any | Applies to S, and L power option devices.
10A_SX | 0.9 | E | 3 | 800 | 933 | DDR4 | HPS | H | C | 2 | up to 72 bits | any | With ECC, Without read DBI | F | any | Applies to S, and L power option devices.
10A_SX | 0.9 | I | 3 | 800 | 800 | DDR4 | HPS | H | C | 2 | up to 72 bits | any | With ECC, With read DBI | F | any | Applies to S, and L power option devices.
10A_SX | 0.9 | I | 3 | 800 | 933 | DDR4 | HPS | H | C | 2 | up to 72 bits | any | With ECC, Without read DBI | F | any | Applies to S, and L power option devices.
10A_SX | 0.9 | E | 1 | 667 | compatible with minimum frequency part | LPDDR3 | PHY | H | C | 2 | up to 32 bits | any | Without ECC | F | any | Applies to S, and H power option devices
10A_SX | 0.9 | I | 1 | 600 | compatible with minimum frequency part | LPDDR3 | PHY | H | C | 2 | up to 32 bits | any | Without ECC | F | any | Applies to S, and H power option devices
10A_SX | 0.9 | E | 2 | 533 | compatible with minimum frequency part | LPDDR3 | PHY | H | C | 2 | up to 32 bits | any | Without ECC | F | any | Applies to S, and L power option devices.
10A_SX | 0.9 | I | 2 | 467 | compatible with minimum frequency part | LPDDR3 | PHY | H | C | 2 | up to 32 bits | any | Without ECC | F | any | Applies to S, and L power option devices.
10A_SX | 0.9 | A | 3 | 400 | compatible with minimum frequency part | LPDDR3 | PHY | H | C | 2 | up to 32 bits | any | Without ECC | F | any
10A_SX | 0.9 | E | 3 | 467 | compatible with minimum frequency part | LPDDR3 | PHY | H | C | 2 | up to 32 bits | any | Without ECC | F | any | Applies to S, and L power option devices.
10A_SX | 0.9 | I | 3 | 400 | compatible with minimum frequency part | LPDDR3 | PHY | H | C | 2 | up to 32 bits | any | Without ECC | F | any | Applies to S, and L power option devices.
10A_SX | 0.9 | M | 3 | 400 | compatible with minimum frequency part | LPDDR3 | PHY | H | C | 2 | up to 32 bits | any | Without ECC | F | any
10A_SX | 0.9 | E | 1 | 933 | 933 | DDR3 | H | Q | C | 2 | up to 72 bits | any | With ECC | F | any | Maximum memory interface clock frequency is capped at 533 MHz when the interface is using 3V I/O bank. Applies to S, and H power option devices.
10A_SX | 0.9 | I | 1 | 933 | 933 | DDR3 | H | Q | C | 2 | up to 72 bits | any | With ECC | F | any | Maximum memory interface clock frequency is capped at 533 MHz when the interface is using 3V I/O bank. Applies to S, and H power option devices.
10A_SX | 0.9 | E | 2 | 933 | 933 | DDR3 | H | Q | C | 2 | up to 72 bits | any | With ECC | F | any | Maximum memory interface clock frequency is capped at 450 MHz when the interface is using 3V I/O bank. Applies to S, and L power option devices.
10A_SX | 0.9 | I | 2 | 933 | 933 | DDR3 | H | Q | C | 2 | up to 72 bits | any | With ECC | F | any | Maximum memory interface clock frequency is capped at 450 MHz when the interface is using 3V I/O bank. Applies to S, and L power option devices.
10A_SX | 0.9 | A | 3 | 667 | 667 | DDR3 | H | Q | C | 2 | up to 72 bits | any | With ECC | F | any | Maximum memory interface clock frequency is capped at 333 MHz when the interface is using 3V I/O bank.
10A | 0.9 | I | 3 | 667 | 667 | DDR3 | H | Q | S | 2 (2-DIMM) | up to 72 bits | any | With ECC | F | any | Maximum memory interface clock frequency is capped at 333 MHz when the interface is using 3V I/O bank. Applies to S, and L power option devices.
10A | 0.9 | E | 3 | 667 | 667 | DDR3 | H | Q | U | 2 (2-DIMM) | up to 72 bits | any | With ECC | F | any | Maximum memory interface clock frequency is capped at 333 MHz when the interface is using 3V I/O bank. Applies to S, and L power option devices.
10A_SX | 0.9 | E | 1 | 933 | 933 | DDR3L | H | Q | C | 2 | up to 72 bits | any | With ECC | F | any | Maximum memory interface clock frequency is capped at 533 MHz when the interface is using 3V I/O bank. Applies to S, and H power option devices.
10A_SX | 0.9 | I | 1 | 933 | 933 | DDR3L | H | Q | C | 2 | up to 72 bits | any | With ECC | F | any | Maximum memory interface clock frequency is capped at 533 MHz when the interface is using 3V I/O bank. Applies to S, and H power option devices.
10A_SX | 0.9 | E | 2 | 933 | 933 | DDR3L | H | Q | C | 2 | up to 72 bits | any | With ECC | F | any | Maximum memory interface clock frequency is capped at 450 MHz when the interface is using 3V I/O bank. Applies to S, and L power option devices.
10A_SX | 0.9 | I | 2 | 933 | 933 | DDR3L | H | Q | C | 2 | up to 72 bits | any | With ECC | F | any | Maximum memory interface clock frequency is capped at 450 MHz when the interface is using 3V I/O bank. Applies to S, and L power option devices.
10A_SX | 0.9 | A | 3 | 667 | 667 | DDR3L | H | Q | C | 2 | up to 72 bits | any | With ECC | F | any | Maximum memory interface clock frequency is capped at 333 MHz when the interface is using 3V I/O bank.
10A_SX | 0.9 | E | 3 | 800 | 800 | DDR3L | H | Q | C | 2 | up to 72 bits | any | With ECC | F | any | Maximum memory interface clock frequency is capped at 333 MHz when the interface is using 3V I/O bank. Applies to S, and L power option devices.
10A_SX | 0.9 | I | 3 | 800 | 800 | DDR3L | H | Q | C | 2 | up to 72 bits | any | With ECC | F | any | Maximum memory interface clock frequency is capped at 333 MHz when the interface is using 3V I/O bank. Applies to S, and L power option devices.
10A_SX | 0.9 | E | 1 | 933 | 1067 | DDR4 | H | Q | C | 2 | up to 72 bits | any | With ECC, Without read DBI | F | any | Maximum memory interface clock frequency is capped at 533 MHz when the interface is using 3V I/O bank. Applies to S, and H power option devices.
10A_SX | 0.9 | E | 1 | 1067 | 1200 | DDR4 | H | Q | C | 2 | up to 72 bits | any | With ECC, With read DBI | F | any | Maximum memory interface clock frequency is capped at 533 MHz when the interface is using 3V I/O bank. Applies to S, and H power option devices.
10A_SX | 0.9 | I | 1 | 933 | 1067 | DDR4 | H | Q | C | 2 | up to 72 bits | any | With ECC, Without read DBI | F | any | Maximum memory interface clock frequency is capped at 533 MHz when the interface is using 3V I/O bank. Applies to S, and H power option devices.
10A_SX | 0.9 | I | 1 | 1067 | 1200 | DDR4 | H | Q | C | 2 | up to 72 bits | any | With ECC, With read DBI | F | any | Maximum memory interface clock frequency is capped at 533 MHz when the interface is using 3V I/O bank. Applies to S, and H power option devices.
10A_SX | 0.9 | E | 2 | 933 | 933 | DDR4 | H | Q | C | 2 | up to 72 bits | any | With ECC, With read DBI | F | any | Maximum memory interface clock frequency is capped at 533 MHz when the interface is using 3V I/O bank. Applies to S, and L power option devices.
10A_SX | 0.9 | E | 2 | 800 | 933 | DDR4 | H | Q | C | 2 | up to 72 bits | any | With ECC, Without read DBI | F | any | Maximum memory interface clock frequency is capped at 533 MHz when the interface is using 3V I/O bank. Applies to S, and L power option devices.
10A_SX | 0.9 | I | 2 | 800 | 933 | DDR4 | H | Q | C | 2 | up to 72 bits | any | With ECC, Without read DBI | F | any | Maximum memory interface clock frequency is capped at 450 MHz when the interface is using 3V I/O bank. Applies to S, and L power option devices.
10A_SX | 0.9 | I | 2 | 933 | 1067 | DDR4 | H | Q | C | 2 | up to 72 bits | any | With ECC, With read DBI | F | any | Maximum memory interface clock frequency is capped at 450 MHz when the interface is using 3V I/O bank. Applies to S, and L power option devices.
10A_SX | 0.9 | A | 3 | 667 | 800 | DDR4 | H | Q | C | 2 | up to 72 bits | any | With ECC, With read DBI | F | any | Maximum memory interface clock frequency is capped at 533 MHz when the interface is using 3V I/O bank.
10A | 0.9 | I | 3 | 667 | 667 | DDR3 | H | Q | U | 2 (2-DIMM) | up to 72 bits | any | With ECC | F | any | Maximum memory interface clock frequency is capped at 333 MHz when the interface is using 3V I/O bank. Applies to S, and L power option devices.
10A | 0.9 | I | 3 | 667 | 800 | DDR4 | H | Q | U | 2 (2-DIMM) | up to 72 bits | any | With ECC, With read DBI | F | any | Maximum memory interface clock frequency is capped at 333 MHz when the interface is using 3V I/O bank. Applies to S, and L power option devices.
10A | 0.9 | I | 3 | 667 | 800 | DDR4 | H | Q | U | 2 (2-DIMM) | up to 72 bits | any | With ECC, Without read DBI | F | any | Maximum memory interface clock frequency is capped at 333 MHz when the interface is using 3V I/O bank. Applies to S, and L power option devices.
10A | 0.9 | I | 3 | 800 | 933 | DDR4 | H | Q | L | 4 (1-DIMM) | up to 72 bits | any | With ECC, Without read DBI | F | any | Maximum memory interface clock frequency is capped at 333 MHz when the interface is using 3V I/O bank. Applies to S, and L power option devices.
10A_SX | 0.9 | M | 3 | 667 | 800 | DDR4 | H | Q | C | 2 | up to 72 bits | any | With ECC, With read DBI | F | any | Maximum memory interface clock frequency is capped at 533 MHz when the interface is using 3V I/O bank.
10A_SX | 0.9 | E | 1 | 667 | compatible with minimum frequency part | LPDDR3 | H | Q | C | 2 | up to 32 bits | any | Without ECC | F | any | Maximum memory interface clock frequency is capped at 533 MHz when the interface is using 3V I/O bank. Applies to S, and H power option devices.
10A_SX | 0.9 | I | 1 | 667 | compatible with minimum frequency part | LPDDR3 | H | Q | C | 2 | up to 32 bits | any | Without ECC | F | any | Maximum memory interface clock frequency is capped at 533 MHz when the interface is using 3V I/O bank. Applies to S, and H power option devices.
10A_SX | 0.9 | E | 2 | 667 | compatible with minimum frequency part | LPDDR3 | H | Q | C | 2 | up to 32 bits | any | Without ECC | F | any | Maximum memory interface clock frequency is capped at 450 MHz when the interface is using 3V I/O bank. Applies to S, and L power option devices.
10A_SX | 0.9 | I | 2 | 667 | compatible with minimum frequency part | LPDDR3 | H | Q | C | 2 | up to 32 bits | any | Without ECC | F | any | Maximum memory interface clock frequency is capped at 450 MHz when the interface is using 3V I/O bank. Applies to S, and L power option devices.
10A_SX | 0.9 | A | 3 | 533 | compatible with minimum frequency part | LPDDR3 | H | Q | C | 2 | up to 32 bits | any | Without ECC | F | any | Maximum memory interface clock frequency is capped at 333 MHz when the interface is using 3V I/O bank.
10A_SX | 0.9 | E | 3 | 533 | compatible with minimum frequency part | LPDDR3 | H | Q | C | 2 | up to 32 bits | any | Without ECC | F | any | Applies to S, and L power option devices.
10A_SX | 0.9 | I | 3 | 533 | compatible with minimum frequency part | LPDDR3 | H | Q | C | 2 | up to 32 bits | any | Without ECC | F | any | Applies to S, and L power option devices.
10A_SX | 0.9 | M | 3 | 533 | compatible with minimum frequency part | LPDDR3 | H | Q | C | 2 | up to 32 bits | any | Without ECC | F | any | Maximum memory interface clock frequency is capped at 333 MHz when the interface is using 3V I/O bank.
10A_SX | 0.9 | E | 1 | 667 | compatible with minimum frequency part | LPDDR3 | PHY | Q | C | 2 | up to 32 bits | any | Without ECC | F | any | Maximum memory interface clock frequency is capped at 533 MHz when the interface is using 3V I/O bank. Applies to S, and H power option devices.
10A_SX | 0.9 | I | 1 | 667 | compatible with minimum frequency part | LPDDR3 | PHY | Q | C | 2 | up to 32 bits | any | Without ECC | F | any | Maximum memory interface clock frequency is capped at 533 MHz when the interface is using 3V I/O bank. Applies to S, and H power option devices.
10A_SX | 0.9 | E | 2 | 667 | compatible with minimum frequency part | LPDDR3 | PHY | Q | C | 2 | up to 32 bits | any | Without ECC | F | any | Maximum memory interface clock frequency is capped at 450 MHz when the interface is using 3V I/O bank. Applies to S, and L power option devices.
10A_SX | 0.9 | I | 2 | 667 | compatible with minimum frequency part | LPDDR3 | PHY | Q | C | 2 | up to 32 bits | any | Without ECC | F | any | Maximum memory interface clock frequency is capped at 450 MHz when the interface is using 3V I/O bank. Applies to S, and L power option devices.
10A_SX | 0.9 | A | 3 | 533 | compatible with minimum frequency part | LPDDR3 | PHY | Q | C | 2 | up to 32 bits | any | Without ECC | F | any | Maximum memory interface clock frequency is capped at 333 MHz when the interface is using 3V I/O bank.
10A_SX | 0.9 | E | 3 | 533 | compatible with minimum frequency part | LPDDR3 | PHY | Q | C | 2 | up to 32 bits | any | Without ECC | F | any | Applies to S, and L power option devices.
10A_SX | 0.9 | I | 3 | 533 | compatible with minimum frequency part | LPDDR3 | PHY | Q | C | 2 | up to 32 bits | any | Without ECC | F | any | Applies to S, and L power option devices.
10A_SX | 0.9 | M | 3 | 533 | compatible with minimum frequency part | LPDDR3 | PHY | Q | C | 2 | up to 32 bits | any | Without ECC | F | any | Maximum memory interface clock frequency is capped at 333 MHz when the interface is using 3V I/O bank.
10A_SX | 0.9 | E | 1 | 1067 | compatible with minimum frequency part | RLDRAM3 | S | Q | C | 2 | up to 72 bits | any | Without ECC | F | any | Maximum memory interface clock frequency is capped at 533 MHz when the interface is using 3V I/O bank. Applies to S, and H power option devices.
10A_SX | 0.9 | I | 1 | 1067 | compatible with minimum frequency part | RLDRAM3 | S | Q | C | 2 | up to 72 bits | any | Without ECC | F | any | Maximum memory interface clock frequency is capped at 533 MHz when the interface is using 3V I/O bank. Applies to S, and H power option devices.
10A_SX | 0.9 | E | 2 | 933 | compatible with minimum frequency part | RLDRAM3 | S | Q | C | 2 | up to 72 bits | any | Without ECC | F | any | Maximum memory interface clock frequency is capped at 533 MHz when the interface is using 3V I/O bank. Applies to S, and L power option devices.
10A_SX | 0.9 | I | 2 | 933 | compatible with minimum frequency part | RLDRAM3 | S | Q | C | 2 | up to 72 bits | any | Without ECC | F | any | Maximum memory interface clock frequency is capped at 533 MHz when the interface is using 3V I/O bank. Applies to S, and L power option devices.
10A_SX | 0.9 | A | 3 | 800 | compatible with minimum frequency part | RLDRAM3 | S | Q | C | 2 | up to 72 bits | any | Without ECC | F | any | Maximum memory interface clock frequency is capped at 533 MHz when the interface is using 3V I/O bank. Applies to L speed grade.
10A_SX | 0.9 | E | 3 | 800 | compatible with minimum frequency part | RLDRAM3 | S | Q | C | 2 | up to 72 bits | any | Without ECC | F | any | Maximum memory interface clock frequency is capped at 533 MHz when the interface is using 3V I/O bank. Applies to S, and L power option devices.
10A_SX | 0.9 | I | 3 | 800 | compatible with minimum frequency part | RLDRAM3 | S | Q | C | 2 | up to 72 bits | any | Without ECC | F | any | Maximum memory interface clock frequency is capped at 533 MHz when the interface is using 3V I/O bank. Applies to S, and L power option devices.
10A_SX | 0.9 | M | 3 | 800 | compatible with minimum frequency part | RLDRAM3 | S | Q | C | 2 | up to 72 bits | any | Without ECC | F | any | Maximum memory interface clock frequency is capped at 533 MHz when the interface is using 3V I/O bank. Applies to L speed grade.
10A_SX | 0.9 | E | 1 | 533 | compatible with minimum frequency part | DDR3 | H | H | PP | 2 | up to 72 bits | any | With ECC | F | any | Applies to S, and H power option devices
10A_SX | 0.9 | I | 1 | 533 | compatible with minimum frequency part | DDR3 | H | H | PP | 2 | up to 72 bits | any | With ECC | F | any | Applies to S, and H power option devices
10A_SX | 0.9 | E | 2 | 533 | compatible with minimum frequency part | DDR3 | H | H | PP | 2 | up to 72 bits | any | With ECC | F | any | Applies to S, and L power option devices.
10A_SX | 0.9 | I | 2 | 533 | compatible with minimum frequency part | DDR3 | H | H | PP | 2 | up to 72 bits | any | With ECC | F | any | Applies to S, and L power option devices.
10A_SX | 0.9 | E | 3 | 467 | compatible with minimum frequency part | DDR3 | H | H | PP | 2 | up to 72 bits | any | With ECC | F | any | Applies to S, and L power option devices.
10A_SX | 0.9 | I | 3 | 467 | compatible with minimum frequency part | DDR3 | H | H | PP | 2 | up to 72 bits | any | With ECC | F | any | Applies to S, and L power option devices.
10A_SX | 0.9 | E | 1 | 533 | compatible with minimum frequency part | DDR3L | H | H | PP | 2 | up to 72 bits | any | With ECC | F | any | Applies to S, and H power option devices
10A_SX | 0.9 | I | 1 | 533 | compatible with minimum frequency part | DDR3L | H | H | PP | 2 | up to 72 bits | any | With ECC | F | any | Applies to S, and H power option devices
10A_SX | 0.9 | E | 2 | 533 | compatible with minimum frequency part | DDR3L | H | H | PP | 2 | up to 72 bits | any | With ECC | F | any | Applies to S, and L power option devices.
10A_SX | 0.9 | I | 2 | 533 | compatible with minimum frequency part | DDR3L | H | H | PP | 2 | up to 72 bits | any | With ECC | F | any | Applies to S, and L power option devices.
10A_SX | 0.9 | E | 3 | 467 | compatible with minimum frequency part | DDR3L | H | H | PP | 2 | up to 72 bits | any | With ECC | F | any | Applies to S, and L power option devices.
10A_SX | 0.9 | I | 3 | 467 | compatible with minimum frequency part | DDR3L | H | H | PP | 2 | up to 72 bits | any | With ECC | F | any | Applies to S, and L power option devices.
10A_SX | 0.9 | E | 1 | 933 | compatible with minimum frequency part | DDR3 | H | Q | PP | 2 | up to 72 bits | any | With ECC | F | any | Maximum memory interface clock frequency is capped at 533 MHz when the interface is using 3V I/O bank. Applies to S, and H power option devices.
10A_SX | 0.9 | I | 1 | 933 | compatible with minimum frequency part | DDR3 | H | Q | PP | 2 | up to 72 bits | any | With ECC | F | any | Maximum memory interface clock frequency is capped at 533 MHz when the interface is using 3V I/O bank. Applies to S, and H power option devices.
10A_SX | 0.9 | E | 2 | 933 | compatible with minimum frequency part | DDR3 | H | Q | PP | 2 | up to 72 bits | any | With ECC | F | any | Maximum memory interface clock frequency is capped at 450 MHz when the interface is using 3V I/O bank. Applies to S, and L power option devices.
10A_SX | 0.9 | I | 2 | 933 | compatible with minimum frequency part | DDR3 | H | Q | PP | 2 | up to 72 bits | any | With ECC | F | any | Maximum memory interface clock frequency is capped at 450 MHz when the interface is using 3V I/O bank. Applies to S, and L power option devices.
10A_SX | 0.9 | E | 3 | 800 | compatible with minimum frequency part | DDR3 | H | Q | PP | 2 | up to 72 bits | any | With ECC | F | any | Maximum memory interface clock frequency is capped at 333 MHz when the interface is using 3V I/O bank. Applies to S, and L power option devices.
10A_SX | 0.9 | I | 3 | 800 | compatible with minimum frequency part | DDR3 | H | Q | PP | 2 | up to 72 bits | any | With ECC | F | any | Maximum memory interface clock frequency is capped at 333 MHz when the interface is using 3V I/O bank. Applies to S, and L power option devices.
10A_SX | 0.9 | E | 1 | 933 | compatible with minimum frequency part | DDR3L | H | Q | PP | 2 | up to 72 bits | any | With ECC | F | any | Maximum memory interface clock frequency is capped at 533 MHz when the interface is using 3V I/O bank. Applies to S, and H power option devices.
10A_SX | 0.9 | I | 1 | 933 | compatible with minimum frequency part | DDR3L | H | Q | PP | 2 | up to 72 bits | any | With ECC | F | any | Maximum memory interface clock frequency is capped at 533 MHz when the interface is using 3V I/O bank. Applies to S, and H power option devices.
10A_SX | 0.9 | E | 2 | 933 | compatible with minimum frequency part | DDR3L | H | Q | PP | 2 | up to 72 bits | any | With ECC | F | any | Maximum memory interface clock frequency is capped at 450 MHz when the interface is using 3V I/O bank. Applies to S, and L power option devices.
10A_SX | 0.9 | I | 2 | 933 | compatible with minimum frequency part | DDR3L | H | Q | PP | 2 | up to 72 bits | any | With ECC | F | any | Maximum memory interface clock frequency is capped at 450 MHz when the interface is using 3V I/O bank. Applies to S, and L power option devices.
10A_SX | 0.9 | E | 3 | 800 | compatible with minimum frequency part | DDR3L | H | Q | PP | 2 | up to 72 bits | any | With ECC | F | any | Maximum memory interface clock frequency is capped at 333 MHz when the interface is using 3V I/O bank. Applies to S, and L power option devices.
10A_SX | 0.9 | I | 3 | 800 | compatible with minimum frequency part | DDR3L | H | Q | PP | 2 | up to 72 bits | any | With ECC | F | any | Maximum memory interface clock frequency is capped at 333 MHz when the interface is using 3V I/O bank. Applies to S, and L power option devices.
10A_SX | 0.9 | E | 1 | 1067 | compatible with minimum frequency part | DDR4 | H | Q | PP | 2 | up to 72 bits | any | With ECC | F | any | Maximum memory interface clock frequency is capped at 533 MHz when the interface is using 3V I/O bank. Applies to S, and H power option devices.
10A_SX | 0.9 | I | 1 | 1067 | compatible with minimum frequency part | DDR4 | H | Q | PP | 2 | up to 72 bits | any | With ECC | F | any | Maximum memory interface clock frequency is capped at 533 MHz when the interface is using 3V I/O bank. Applies to S, and H power option devices.
10A_SX | 0.9 | E | 2 | 933 | compatible with minimum frequency part | DDR4 | H | Q | PP | 2 | up to 72 bits | any | With ECC | F | any | Maximum memory interface clock frequency is capped at 450 MHz when the interface is using 3V I/O bank. Applies to S, and L power option devices.
10A_SX | 0.9 | I | 2 | 933 | compatible with minimum frequency part | DDR4 | H | Q | PP | 2 | up to 72 bits | any | With ECC | F | any | Maximum memory interface clock frequency is capped at 450 MHz when the interface is using 3V I/O bank. Applies to S, and L power option devices.
10A_SX | 0.9 | E | 3 | 800 | compatible with minimum frequency part | DDR4 | H | Q | PP | 2 | up to 72 bits | any | With ECC | F | any | Maximum memory interface clock frequency is capped at 333 MHz when the interface is using 3V I/O bank. Applies to S, and L power option devices.
10A_SX | 0.9 | I | 3 | 800 | compatible with minimum frequency part | DDR4 | H | Q | PP | 2 | up to 72 bits | any | With ECC | F | any | Maximum memory interface clock frequency is capped at 333 MHz when the interface is using 3V I/O bank. Applies to S, and L power option devices.
10A_SX | 0.9 | E | 1 | 600 | 667 | DDR3 | H | H | C | 4 | up to 72 bits | any | With ECC | F | any | Applies to S, and H power option devices
10A_SX | 0.9 | I | 1 | 600 | 667 | DDR3 | H | H | C | 4 | up to 72 bits | any | With ECC | F | any | Applies to S, and H power option devices
10A_SX | 0.9 | E | 2 | 533 | 533 | DDR3 | H | H | C | 4 | up to 72 bits | any | With ECC | F | any | Applies to S, and L power option devices.
10A_SX | 0.9 | I | 2 | 467 | 533 | DDR3 | H | H | C | 4 | up to 72 bits | any | With ECC | F | any | Applies to S, and L power option devices.
10A_SX | 0.9 | A | 3 | 400 | 533 | DDR3 | H | H | C | 4 | up to 72 bits | any | With ECC | F | any
10A_SX | 0.9 | E | 3 | 467 | 533 | DDR3 | H | H | C | 4 | up to 72 bits | any | With ECC | F | any | Applies to S, and L power option devices.
10A_SX | 0.9 | I | 3 | 400 | 533 | DDR3 | H | H | C | 4 | up to 72 bits | any | With ECC | F | any | Applies to S, and L power option devices.
10A_SX | 0.9 | M | 3 | 400 | 533 | DDR3 | H | H | C | 4 | up to 72 bits | any | With ECC | F | any
10A_SX | 0.9 | E | 1 | 600 | 667 | DDR3L | H | H | C | 4 | up to 72 bits | any | With ECC | F | any | Applies to S, and H power option devices
10A_SX | 0.9 | I | 1 | 600 | 667 | DDR3L | H | H | C | 4 | up to 72 bits | any | With ECC | F | any | Applies to S, and H power option devices
10A_SX | 0.9 | E | 2 | 533 | 533 | DDR3L | H | H | C | 4 | up to 72 bits | any | With ECC | F | any | Applies to S, and L power option devices.
10A_SX | 0.9 | I | 2 | 467 | 533 | DDR3L | H | H | C | 4 | up to 72 bits | any | With ECC | F | any | Applies to S, and L power option devices.
10A_SX | 0.9 | A | 3 | 400 | 533 | DDR3L | H | H | C | 4 | up to 72 bits | any | With ECC | F | any
10A_SX | 0.9 | E | 3 | 467 | 533 | DDR3L | H | H | C | 4 | up to 72 bits | any | With ECC | F | any | Applies to S, and L power option devices.
10A_SX | 0.9 | I | 3 | 400 | 533 | DDR3L | H | H | C | 4 | up to 72 bits | any | With ECC | F | any | Applies to S, and L power option devices.
10A_SX | 0.9 | M | 3 | 400 | 533 | DDR3L | H | H | C | 4 | up to 72 bits | any | With ECC | F | any
10A_SX | 0.9 | E | 1 | 667 | 667 | DDR3 | H | Q | C | 4 | up to 72 bits | any | With ECC | F | any | Maximum memory interface clock frequency is capped at 533 MHz when the interface is using 3V I/O bank. Applies to S, and H power option devices.
10A_SX | 0.9 | I | 1 | 667 | 667 | DDR3 | H | Q | C | 4 | up to 72 bits | any | With ECC | F | any | Maximum memory interface clock frequency is capped at 533 MHz when the interface is using 3V I/O bank. Applies to S, and H power option devices.
10A_SX | 0.9 | E | 2 | 667 | 667 | DDR3 | H | Q | C | 4 | up to 72 bits | any | With ECC | F | any | Maximum memory interface clock frequency is capped at 450 MHz when the interface is using 3V I/O bank. Applies to S, and L power option devices.
10A_SX | 0.9 | I | 2 | 667 | 667 | DDR3 | H | Q | C | 4 | up to 72 bits | any | With ECC | F | any | Maximum memory interface clock frequency is capped at 450 MHz when the interface is using 3V I/O bank. Applies to S, and L power option devices.
10A_SX | 0.9 | A | 3 | 667 | 667 | DDR3 | H | Q | C | 4 | up to 72 bits | any | With ECC | F | any | Maximum memory interface clock frequency is capped at 333 MHz when the interface is using 3V I/O bank.
10A | 0.9 | E | 3 | 667 | 667 | DDR3 | H | Q | R | 4 (1-DIMM) | up to 72 bits | any | With ECC | F | any | Maximum memory interface clock frequency is capped at 333 MHz when the interface is using 3V I/O bank. Applies to S, and L power option devices.
10A | 0.9 | I | 3 | 667 | 667 | DDR3 | H | Q | R | 4 (1-DIMM) | up to 72 bits | any | With ECC | F | any | Maximum memory interface clock frequency is capped at 333 MHz when the interface is using 3V I/O bank. Applies to S, and L power option devices.
10A_SX | 0.9 | M | 3 | 667 | 667 | DDR3 | H | Q | C | 4 | up to 72 bits | any | With ECC | F | any | Maximum memory interface clock frequency is capped at 333 MHz when the interface is using 3V I/O bank.
10A_SX | 0.9 | E | 1 | 667 | 667 | DDR3L | H | Q | C | 4 | up to 72 bits | any | With ECC | F | any | Maximum memory interface clock frequency is capped at 533 MHz when the interface is using 3V I/O bank. Applies to S, and H power option devices.
10A_SX | 0.9 | I | 1 | 667 | 667 | DDR3L | H | Q | C | 4 | up to 72 bits | any | With ECC | F | any | Maximum memory interface clock frequency is capped at 533 MHz when the interface is using 3V I/O bank. Applies to S, and H power option devices.
10A_SX | 0.9 | E | 2 | 667 | 667 | DDR3L | H | Q | C | 4 | up to 72 bits | any | With ECC | F | any | Maximum memory interface clock frequency is capped at 450 MHz when the interface is using 3V I/O bank. Applies to S, and L power option devices.
10A_SX | 0.9 | I | 2 | 667 | 667 | DDR3L | H | Q | C | 4 | up to 72 bits | any | With ECC | F | any | Maximum memory interface clock frequency is capped at 450 MHz when the interface is using 3V I/O bank. Applies to S, and L power option devices.
10A_SX | 0.9 | A | 3 | 667 | 667 | DDR3L | H | Q | C | 4 | up to 72 bits | any | With ECC | F | any | Maximum memory interface clock frequency is capped at 333 MHz when the interface is using 3V I/O bank.
10A_SX | 0.9 | E | 3 | 667 | 667 | DDR3L | H | Q | C | 4 | up to 72 bits | any | With ECC | F | any | Maximum memory interface clock frequency is capped at 333 MHz when the interface is using 3V I/O bank. Applies to S, and L power option devices.
10A_SX | 0.9 | I | 3 | 667 | 667 | DDR3L | H | Q | C | 4 | up to 72 bits | any | With ECC | F | any | Maximum memory interface clock frequency is capped at 333 MHz when the interface is using 3V I/O bank. Applies to S, and L power option devices.
10A_SX | 0.9 | M | 3 | 667 | 667 | DDR3L | H | Q | C | 4 | up to 72 bits | any | With ECC | F | any | Maximum memory interface clock frequency is capped at 333 MHz when the interface is using 3V I/O bank.
10A_SX | 0.9 | E | 1 | 800 | 800 | DDR4 | H | Q | C | 4 | up to 72 bits | any | With ECC, Without read DBI | F | any | Maximum memory interface clock frequency is capped at 533 MHz when the interface is using 3V I/O bank. Applies to S, and H power option devices.
10A_SX | 0.9 | E | 1 | 933 | 933 | DDR4 | H | Q | C | 4 | up to 72 bits | any | With ECC, With read DBI | F | any | Maximum memory interface clock frequency is capped at 533 MHz when the interface is using 3V I/O bank. Applies to S, and H power option devices.
10A_SX | 0.9 | I | 1 | 800 | 933 | DDR4 | H | Q | C | 4 | up to 72 bits | any | With ECC, Without read DBI | F | any | Maximum memory interface clock frequency is capped at 533 MHz when the interface is using 3V I/O bank. Applies to S, and H power option devices.
10A_SX | 0.9 | I | 1 | 933 | 1067 | DDR4 | H | Q | C | 4 | up to 72 bits | any | With ECC, With read DBI | F | any | Maximum memory interface clock frequency is capped at 533 MHz when the interface is using 3V I/O bank. Applies to S, and H power option devices.
10A_SX | 0.9 | E | 2 | 800 | 800 | DDR4 | H | Q | C | 4 | up to 72 bits | any | With ECC, With read DBI | F | any | Maximum memory interface clock frequency is capped at 533 MHz when the interface is using 3V I/O bank. Applies to S, and L power option devices.
10A_SX | 0.9 | E | 2 | 800 | 933 | DDR4 | H | Q | C | 4 | up to 72 bits | any | With ECC, Without read DBI | F | any | Maximum memory interface clock frequency is capped at 533 MHz when the interface is using 3V I/O bank. Applies to S, and L power option devices.
10A_SX | 0.9 | I | 2 | 800 | 800 | DDR4 | H | Q | C | 4 | up to 72 bits | any | With ECC, With read DBI | F | any | Maximum memory interface clock frequency is capped at 450 MHz when the interface is using 3V I/O bank. Applies to S, and L power option devices.
10A_SX | 0.9 | I | 2 | 800 | 933 | DDR4 | H | Q | C | 4 | up to 72 bits | any | With ECC, Without read DBI | F | any | Maximum memory interface clock frequency is capped at 450 MHz when the interface is using 3V I/O bank. Applies to S, and L power option devices.
10A_SX | 0.9 | A | 3 | 667 | 800 | DDR4 | H | Q | C | 4 | up to 72 bits | any | With ECC, With read DBI | F | any | Maximum memory interface clock frequency is capped at 533 MHz when the interface is using 3V I/O bank.
10A | 0.9 | E | 3 | 667 | 667 | DDR3 | H | Q | S | 4 (1-DIMM) | up to 72 bits | any | With ECC | F | any | Maximum memory interface clock frequency is capped at 333 MHz when the interface is using 3V I/O bank. Applies to S, and L power option devices.
10A | 0.9 | I | 3 | 667 | 667 | DDR3 | H | Q | S | 4 (1-DIMM) | up to 72 bits | any | With ECC | F | any | Maximum memory interface clock frequency is capped at 333 MHz when the interface is using 3V I/O bank. Applies to S, and L power option devices.
10A_SX | 0.9 | M | 3 | 667 | 800 | DDR4 | H | Q | C | 4 | up to 72 bits | any | With ECC, With read DBI | F | any | Maximum memory interface clock frequency is capped at 533 MHz when the interface is using 3V I/O bank.
10A_SX | 0.9 | E | 1 | 533 | compatible with minimum frequency part | DDR3 | H | H | PP | 4 | up to 72 bits | any | With ECC | F | any | Applies to S, and H power option devices
10A_SX | 0.9 | I | 1 | 533 | compatible with minimum frequency part | DDR3 | H | H | PP | 4 | up to 72 bits | any | With ECC | F | any | Applies to S, and H power option devices
10A_SX | 0.9 | E | 2 | 533 | compatible with minimum frequency part | DDR3 | H | H | PP | 4 | up to 72 bits | any | With ECC | F | any | Applies to S, and L power option devices.
10A_SX | 0.9 | I | 2 | 533 | compatible with minimum frequency part | DDR3 | H | H | PP | 4 | up to 72 bits | any | With ECC | F | any | Applies to S, and L power option devices.
10A_SX | 0.9 | E | 3 | 467 | compatible with minimum frequency part | DDR3 | H | H | PP | 4 | up to 72 bits | any | With ECC | F | any | Applies to S, and L power option devices.
10A_SX | 0.9 | I | 3 | 467 | compatible with minimum frequency part | DDR3 | H | H | PP | 4 | up to 72 bits | any | With ECC | F | any | Applies to S, and L power option devices.
10A_SX | 0.9 | E | 1 | 533 | compatible with minimum frequency part | DDR3L | H | H | PP | 4 | up to 72 bits | any | With ECC | F | any | Applies to S, and H power option devices
10A_SX | 0.9 | I | 1 | 533 | compatible with minimum frequency part | DDR3L | H | H | PP | 4 | up to 72 bits | any | With ECC | F | any | Applies to S, and H power option devices
10A_SX | 0.9 | E | 2 | 533 | compatible with minimum frequency part | DDR3L | H | H | PP | 4 | up to 72 bits | any | With ECC | F | any | Applies to S, and L power option devices.
10A_SX | 0.9 | I | 2 | 533 | compatible with minimum frequency part | DDR3L | H | H | PP | 4 | up to 72 bits | any | With ECC | F | any | Applies to S, and L power option devices.
10A_SX | 0.9 | E | 3 | 467 | compatible with minimum frequency part | DDR3L | H | H | PP | 4 | up to 72 bits | any | With ECC | F | any | Applies to S, and L power option devices.
10A_SX | 0.9 | I | 3 | 467 | compatible with minimum frequency part | DDR3L | H | H | PP | 4 | up to 72 bits | any | With ECC | F | any | Applies to S, and L power option devices.
10A_SX | 0.9 | E | 1 | 667 | compatible with minimum frequency part | DDR3 | H | Q | PP | 4 | up to 72 bits | any | With ECC | F | any | Maximum memory interface clock frequency is capped at 533 MHz when the interface is using 3V I/O bank. Applies to S, and H power option devices.
10A_SX | 0.9 | I | 1 | 667 | compatible with minimum frequency part | DDR3 | H | Q | PP | 4 | up to 72 bits | any | With ECC | F | any | Maximum memory interface clock frequency is capped at 533 MHz when the interface is using 3V I/O bank. Applies to S, and H power option devices.
10A_SX | 0.9 | E | 2 | 667 | compatible with minimum frequency part | DDR3 | H | Q | PP | 4 | up to 72 bits | any | With ECC | F | any | Maximum memory interface clock frequency is capped at 450 MHz when the interface is using 3V I/O bank. Applies to S, and L power option devices.
10A_SX | 0.9 | I | 2 | 667 | compatible with minimum frequency part | DDR3 | H | Q | PP | 4 | up to 72 bits | any | With ECC | F | any | Maximum memory interface clock frequency is capped at 450 MHz when the interface is using 3V I/O bank. Applies to S, and L power option devices.
10A_SX | 0.9 | E | 3 | 667 | compatible with minimum frequency part | DDR3 | H | Q | PP | 4 | up to 72 bits | any | With ECC | F | any | Maximum memory interface clock frequency is capped at 333 MHz when the interface is using 3V I/O bank. Applies to S, and L power option devices.
10A_SX | 0.9 | I | 3 | 667 | compatible with minimum frequency part | DDR3 | H | Q | PP | 4 | up to 72 bits | any | With ECC | F | any | Maximum memory interface clock frequency is capped at 333 MHz when the interface is using 3V I/O bank. Applies to S, and L power option devices.
10A_SX | 0.9 | E | 1 | 667 | compatible with minimum frequency part | DDR3L | H | Q | PP | 4 | up to 72 bits | any | With ECC | F | any | Maximum memory interface clock frequency is capped at 533 MHz when the interface is using 3V I/O bank. Applies to S, and H power option devices.
10A_SX | 0.9 | I | 1 | 667 | compatible with minimum frequency part | DDR3L | H | Q | PP | 4 | up to 72 bits | any | With ECC | F | any | Maximum memory interface clock frequency is capped at 533 MHz when the interface is using 3V I/O bank. Applies to S, and H power option devices.
10A_SX | 0.9 | E | 2 | 667 | compatible with minimum frequency part | DDR3L | H | Q | PP | 4 | up to 72 bits | any | With ECC | F | any | Maximum memory interface clock frequency is capped at 450 MHz when the interface is using 3V I/O bank. Applies to S, and L power option devices.
10A_SX | 0.9 | I | 2 | 667 | compatible with minimum frequency part | DDR3L | H | Q | PP | 4 | up to 72 bits | any | With ECC | F | any | Maximum memory interface clock frequency is capped at 450 MHz when the interface is using 3V I/O bank. Applies to S, and L power option devices.
10A_SX | 0.9 | E | 3 | 667 | compatible with minimum frequency part | DDR3L | H | Q | PP | 4 | up to 72 bits | any | With ECC | F | any | Maximum memory interface clock frequency is capped at 333 MHz when the interface is using 3V I/O bank. Applies to S, and L power option devices.
10A_SX | 0.9 | I | 3 | 667 | compatible with minimum frequency part | DDR3L | H | Q | PP | 4 | up to 72 bits | any | With ECC | F | any | Maximum memory interface clock frequency is capped at 333 MHz when the interface is using 3V I/O bank. Applies to S, and L power option devices.
10A_SX | 0.9 | E | 1 | 933 | compatible with minimum frequency part | DDR4 | H | Q | PP | 4 | up to 72 bits | any | With ECC | F | any | Maximum memory interface clock frequency is capped at 533 MHz when the interface is using 3V I/O bank. Applies to S, and H power option devices.
10A_SX | 0.9 | I | 1 | 933 | compatible with minimum frequency part | DDR4 | H | Q | PP | 4 | up to 72 bits | any | With ECC | F | any | Maximum memory interface clock frequency is capped at 533 MHz when the interface is using 3V I/O bank. Applies to S, and H power option devices.
10A_SX | 0.9 | E | 2 | 800 | compatible with minimum frequency part | DDR4 | H | Q | PP | 4 | up to 72 bits | any | With ECC | F | any | Maximum memory interface clock frequency is capped at 450 MHz when the interface is using 3V I/O bank. Applies to S, and L power option devices.
10A_SX | 0.9 | I | 2 | 800 | compatible with minimum frequency part | DDR4 | H | Q | PP | 4 | up to 72 bits | any | With ECC | F | any | Maximum memory interface clock frequency is capped at 450 MHz when the interface is using 3V I/O bank. Applies to S, and L power option devices.
10A_SX | 0.9 | E | 3 | 800 | compatible with minimum frequency part | DDR4 | H | Q | PP | 4 | up to 72 bits | any | With ECC | F | any | Maximum memory interface clock frequency is capped at 333 MHz when the interface is using 3V I/O bank. Applies to S, and L power option devices.
10A_SX | 0.9 | I | 3 | 800 | compatible with minimum frequency part | DDR4 | H | Q | PP | 4 | up to 72 bits | any | With ECC | F | any | Maximum memory interface clock frequency is capped at 333 MHz when the interface is using 3V I/O bank. Applies to S, and L power option devices.
10A_SX | 0.9 | E | 1 | 533 | 533 | DDR3 | H | H | PP | 2 (2-DIMM) | up to 72 bits | any | With ECC | F | any | Applies to S, and H power option devices
10A_SX | 0.9 | I | 1 | 533 | 533 | DDR3 | H | H | PP | 2 (2-DIMM) | up to 72 bits | any | With ECC | F | any | Applies to S, and H power option devices
10A_SX | 0.9 | E | 2 | 467 | 533 | DDR3 | H | H | PP | 2 (2-DIMM) | up to 72 bits | any | With ECC | F | any | Applies to S, and L power option devices.
10A_SX | 0.9 | I | 2 | 467 | 533 | DDR3 | H | H | PP | 2 (2-DIMM) | up to 72 bits | any | With ECC | F | any | Applies to S, and L power option devices.
10A_SX | 0.9 | A | 3 | 400 | 533 | DDR3 | H | H | PP | 2 (2-DIMM) | up to 72 bits | any | With ECC | F | any
10A_SX | 0.9 | E | 3 | 400 | 533 | DDR3 | H | H | PP | 2 (2-DIMM) | up to 72 bits | any | With ECC | F | any | Applies to S, and L power option devices.
10A_SX | 0.9 | I | 3 | 400 | 533 | DDR3 | H | H | PP | 2 (2-DIMM) | up to 72 bits | any | With ECC | F | any | Applies to S, and L power option devices.
10A_SX | 0.9 | M | 3 | 400 | 533 | DDR3 | H | H | PP | 2 (2-DIMM) | up to 72 bits | any | With ECC | F | any
10A_SX | 0.9 | E | 1 | 533 | 533 | DDR3L | H | H | PP | 2 (2-DIMM) | up to 72 bits | any | With ECC | F | any | Applies to S, and H power option devices
10A_SX | 0.9 | I | 1 | 533 | 533 | DDR3L | H | H | PP | 2 (2-DIMM) | up to 72 bits | any | With ECC | F | any | Applies to S, and H power option devices
10A_SX | 0.9 | E | 2 | 467 | 533 | DDR3L | H | H | PP | 2 (2-DIMM) | up to 72 bits | any | With ECC | F | any | Applies to S, and L power option devices.
10A_SX | 0.9 | I | 2 | 467 | 533 | DDR3L | H | H | PP | 2 (2-DIMM) | up to 72 bits | any | With ECC | F | any | Applies to S, and L power option devices.
10A_SX | 0.9 | A | 3 | 400 | 533 | DDR3L | H | H | PP | 2 (2-DIMM) | up to 72 bits | any | With ECC | F | any
10A_SX | 0.9 | E | 3 | 400 | 533 | DDR3L | H | H | PP | 2 (2-DIMM) | up to 72 bits | any | With ECC | F | any | Applies to S, and L power option devices.
10A_SX | 0.9 | I | 3 | 400 | 533 | DDR3L | H | H | PP | 2 (2-DIMM) | up to 72 bits | any | With ECC | F | any | Applies to S, and L power option devices.
10A_SX | 0.9 | M | 3 | 400 | 533 | DDR3L | H | H | PP | 2 (2-DIMM) | up to 72 bits | any | With ECC | F | any
10A_SX | 0.9 | E | 1 | 667 | 667 | DDR3 | H | Q | PP | 2 (2-DIMM) | up to 72 bits | any | With ECC | F | any | Maximum memory interface clock frequency is capped at 533 MHz when the interface is using 3V I/O bank. Applies to S, and H power option devices.
10A_SX | 0.9 | I | 1 | 667 | 667 | DDR3 | H | Q | PP | 2 (2-DIMM) | up to 72 bits | any | With ECC | F | any | Maximum memory interface clock frequency is capped at 533 MHz when the interface is using 3V I/O bank. Applies to S, and H power option devices.
10A_SX | 0.9 | E | 2 | 667 | 667 | DDR3 | H | Q | PP | 2 (2-DIMM) | up to 72 bits | any | With ECC | F | any | Maximum memory interface clock frequency is capped at 450 MHz when the interface is using 3V I/O bank. Applies to S, and L power option devices.
10A_SX | 0.9 | I | 2 | 667 | 667 | DDR3 | H | Q | PP | 2 (2-DIMM) | up to 72 bits | any | With ECC | F | any | Maximum memory interface clock frequency is capped at 450 MHz when the interface is using 3V I/O bank. Applies to S, and L power option devices.
10A_SX | 0.9 | A | 3 | 667 | 667 | DDR3 | H | Q | PP | 2 (2-DIMM) | up to 72 bits | any | With ECC | F | any | Maximum memory interface clock frequency is capped at 333 MHz when the interface is using 3V I/O bank.
10A_SX | 0.9 | E | 3 | 667 | 667 | DDR3 | H | Q | PP | 2 (2-DIMM) | up to 72 bits | any | With ECC | F | any | Maximum memory interface clock frequency is capped at 333 MHz when the interface is using 3V I/O bank. Applies to S, and L power option devices.
10A_SX | 0.9 | I | 3 | 667 | 667 | DDR3 | H | Q | PP | 2 (2-DIMM) | up to 72 bits | any | With ECC | F | any | Maximum memory interface clock frequency is capped at 333 MHz when the interface is using 3V I/O bank. Applies to S, and L power option devices.
10A_SX | 0.9 | M | 3 | 667 | 667 | DDR3 | H | Q | PP | 2 (2-DIMM) | up to 72 bits | any | With ECC | F | any | Maximum memory interface clock frequency is capped at 333 MHz when the interface is using 3V I/O bank.
10A_SX | 0.9 | E | 1 | 667 | 667 | DDR3L | H | Q | PP | 2 (2-DIMM) | up to 72 bits | any | With ECC | F | any | Maximum memory interface clock frequency is capped at 533 MHz when the interface is using 3V I/O bank. Applies to S, and H power option devices.
10A_SX | 0.9 | I | 1 | 667 | 667 | DDR3L | H | Q | PP | 2 (2-DIMM) | up to 72 bits | any | With ECC | F | any | Maximum memory interface clock frequency is capped at 533 MHz when the interface is using 3V I/O bank. Applies to S, and H power option devices.
10A_SX | 0.9 | E | 2 | 667 | 667 | DDR3L | H | Q | PP | 2 (2-DIMM) | up to 72 bits | any | With ECC | F | any | Maximum memory interface clock frequency is capped at 450 MHz when the interface is using 3V I/O bank. Applies to S, and L power option devices.
10A_SX | 0.9 | I | 2 | 667 | 667 | DDR3L | H | Q | PP | 2 (2-DIMM) | up to 72 bits | any | With ECC | F | any | Maximum memory interface clock frequency is capped at 450 MHz when the interface is using 3V I/O bank. Applies to S, and L power option devices.
10A_SX | 0.9 | A | 3 | 667 | 667 | DDR3L | H | Q | PP | 2 (2-DIMM) | up to 72 bits | any | With ECC | F | any | Maximum memory interface clock frequency is capped at 333 MHz when the interface is using 3V I/O bank.
10A_SX | 0.9 | E | 3 | 667 | 667 | DDR3L | H | Q | PP | 2 (2-DIMM) | up to 72 bits | any | With ECC | F | any | Maximum memory interface clock frequency is capped at 333 MHz when the interface is using 3V I/O bank. Applies to S, and L power option devices.
10A_SX | 0.9 | I | 3 | 667 | 667 | DDR3L | H | Q | PP | 2 (2-DIMM) | up to 72 bits | any | With ECC | F | any | Maximum memory interface clock frequency is capped at 333 MHz when the interface is using 3V I/O bank. Applies to S, and L power option devices.
10A_SX | 0.9 | M | 3 | 667 | 667 | DDR3L | H | Q | PP | 2 (2-DIMM) | up to 72 bits | any | With ECC | F | any | Maximum memory interface clock frequency is capped at 333 MHz when the interface is using 3V I/O bank.
10A_SX | 0.9 | E | 1 | 600 | 667 | DDR3 | H | H | R | 2 (2-DIMM) | up to 72 bits | any | With ECC | F | any | Applies to S, and H power option devices
10A_SX | 0.9 | I | 1 | 600 | 667 | DDR3 | H | H | R | 2 (2-DIMM) | up to 72 bits | any | With ECC | F | any | Applies to S, and H power option devices
10A_SX | 0.9 | E | 2 | 533 | 533 | DDR3 | H | H | R | 2 (2-DIMM) | up to 72 bits | any | With ECC | F | any | Applies to S, and L power option devices.
10A_SX | 0.9 | I | 2 | 467 | 533 | DDR3 | H | H | R | 2 (2-DIMM) | up to 72 bits | any | With ECC | F | any | Applies to S, and L power option devices.
10A_SX | 0.9 | A | 3 | 400 | 533 | DDR3 | H | H | R | 2 (2-DIMM) | up to 72 bits | any | With ECC | F | any
10A_SX | 0.9 | E | 3 | 467 | 533 | DDR3 | H | H | R | 2 (2-DIMM) | up to 72 bits | any | With ECC | F | any | Applies to S, and L power option devices.
10A_SX | 0.9 | I | 3 | 400 | 533 | DDR3 | H | H | R | 2 (2-DIMM) | up to 72 bits | any | With ECC | F | any | Applies to S, and L power option devices.
10A_SX | 0.9 | M | 3 | 400 | 533 | DDR3 | H | H | R | 2 (2-DIMM) | up to 72 bits | any | With ECC | F | any
10A_SX | 0.9 | E | 1 | 600 | 667 | DDR3L | H | H | R | 2 (2-DIMM) | up to 72 bits | any | With ECC | F | any | Applies to S, and H power option devices
10A_SX | 0.9 | I | 1 | 600 | 667 | DDR3L | H | H | R | 2 (2-DIMM) | up to 72 bits | any | With ECC | F | any | Applies to S, and H power option devices
10A_SX | 0.9 | E | 2 | 533 | 533 | DDR3L | H | H | R | 2 (2-DIMM) | up to 72 bits | any | With ECC | F | any | Applies to S, and L power option devices.
10A_SX | 0.9 | I | 2 | 467 | 533 | DDR3L | H | H | R | 2 (2-DIMM) | up to 72 bits | any | With ECC | F | any | Applies to S, and L power option devices.
10A_SX | 0.9 | A | 3 | 400 | 533 | DDR3L | H | H | R | 2 (2-DIMM) | up to 72 bits | any | With ECC | F | any
10A_SX | 0.9 | E | 3 | 467 | 533 | DDR3L | H | H | R | 2 (2-DIMM) | up to 72 bits | any | With ECC | F | any | Applies to S, and L power option devices.
10A_SX | 0.9 | I | 3 | 400 | 533 | DDR3L | H | H | R | 2 (2-DIMM) | up to 72 bits | any | With ECC | F | any | Applies to S, and L power option devices.
10A_SX | 0.9 | M | 3 | 400 | 533 | DDR3L | H | H | R | 2 (2-DIMM) | up to 72 bits | any | With ECC | F | any
10A_SX | 0.9 | E | 1 | 667 | 667 | DDR3 | HPS | H | R | 2 (2-DIMM) | up to 72 bits | any | With ECC | F | any | Applies to S, and H power option devices
10A_SX | 0.9 | I | 1 | 667 | 667 | DDR3 | HPS | H | R | 2 (2-DIMM) | up to 72 bits | any | With ECC | F | any | Applies to S, and H power option devices
10A_SX | 0.9 | E | 2 | 667 | 667 | DDR3 | HPS | H | R | 2 (2-DIMM) | up to 72 bits | any | With ECC | F | any | Applies to S, and L power option devices.
10A_SX | 0.9 | I | 2 | 667 | 667 | DDR3 | HPS | H | R | 2 (2-DIMM) | up to 72 bits | any | With ECC | F | any | Applies to S, and L power option devices.
10A_SX | 0.9 | E | 3 | 667 | 667 | DDR3 | HPS | H | R | 2 (2-DIMM) | up to 72 bits | any | With ECC | F | any | Applies to S, and L power option devices.
10A_SX | 0.9 | I | 3 | 667 | 667 | DDR3 | HPS | H | R | 2 (2-DIMM) | up to 72 bits | any | With ECC | F | any | Applies to S, and L power option devices.
10A_SX | 0.9 | E | 1 | 667 | 667 | DDR3L | HPS | H | R | 2 (2-DIMM) | up to 72 bits | any | With ECC | F | any | Applies to S, and H power option devices
10A_SX | 0.9 | I | 1 | 667 | 667 | DDR3L | HPS | H | R | 2 (2-DIMM) | up to 72 bits | any | With ECC | F | any | Applies to S, and H power option devices
10A_SX | 0.9 | E | 2 | 667 | 667 | DDR3L | HPS | H | R | 2 (2-DIMM) | up to 72 bits | any | With ECC | F | any | Applies to S, and L power option devices.
10A_SX | 0.9 | I | 2 | 667 | 667 | DDR3L | HPS | H | R | 2 (2-DIMM) | up to 72 bits | any | With ECC | F | any | Applies to S, and L power option devices.
10A_SX | 0.9 | E | 3 | 667 | 667 | DDR3L | HPS | H | R | 2 (2-DIMM) | up to 72 bits | any | With ECC | F | any | Applies to S, and L power option devices.
10A_SX | 0.9 | I | 3 | 667 | 667 | DDR3L | HPS | H | R | 2 (2-DIMM) | up to 72 bits | any | With ECC | F | any | Applies to S, and L power option devices.
10A_SX | 0.9 | E | 1 | 667 | 667 | DDR3 | H | Q | R | 2 (2-DIMM) | up to 72 bits | any | With ECC | F | any | Maximum memory interface clock frequency is capped at 533 MHz when the interface is using 3V I/O bank. Applies to S, and H power option devices.
10A_SX | 0.9 | I | 1 | 667 | 667 | DDR3 | H | Q | R | 2 (2-DIMM) | up to 72 bits | any | With ECC | F | any | Maximum memory interface clock frequency is capped at 533 MHz when the interface is using 3V I/O bank. Applies to S, and H power option devices.
10A_SX | 0.9 | E | 2 | 667 | 667 | DDR3 | H | Q | R | 2 (2-DIMM) | up to 72 bits | any | With ECC | F | any | Maximum memory interface clock frequency is capped at 450 MHz when the interface is using 3V I/O bank. Applies to S, and L power option devices.
10A_SX | 0.9 | I | 2 | 667 | 667 | DDR3 | H | Q | R | 2 (2-DIMM) | up to 72 bits | any | With ECC | F | any | Maximum memory interface clock frequency is capped at 450 MHz when the interface is using 3V I/O bank. Applies to S, and L power option devices.
10A_SX | 0.9 | A | 3 | 667 | 667 | DDR3 | H | Q | R | 2 (2-DIMM) | up to 72 bits | any | With ECC | F | any | Maximum memory interface clock frequency is capped at 333 MHz when the interface is using 3V I/O bank.
10A | 0.9 | E | 3 | 667 | 667 | DDR3 | H | Q | U | 4 (1-DIMM) | up to 72 bits | any | With ECC | F | any | Maximum memory interface clock frequency is capped at 333 MHz when the interface is using 3V I/O bank. Applies to S, and L power option devices.
10A | 0.9 | I | 3 | 667 | 667 | DDR3 | H | Q | U | 4 (1-DIMM) | up to 72 bits | any | With ECC | F | any | Maximum memory interface clock frequency is capped at 333 MHz when the interface is using 3V I/O bank. Applies to S, and L power option devices.
10A_SX | 0.9 | M | 3 | 667 | 667 | DDR3 | H | Q | R | 2 (2-DIMM) | up to 72 bits | any | With ECC | F | any | Maximum memory interface clock frequency is capped at 333 MHz when the interface is using 3V I/O bank.
10A_SX | 0.9 | E | 1 | 667 | 667 | DDR3L | H | Q | R | 2 (2-DIMM) | up to 72 bits | any | With ECC | F | any | Maximum memory interface clock frequency is capped at 533 MHz when the interface is using 3V I/O bank. Applies to S, and H power option devices.
10A_SX | 0.9 | I | 1 | 667 | 667 | DDR3L | H | Q | R | 2 (2-DIMM) | up to 72 bits | any | With ECC | F | any | Maximum memory interface clock frequency is capped at 533 MHz when the interface is using 3V I/O bank. Applies to S, and H power option devices.
10A_SX | 0.9 | E | 2 | 667 | 667 | DDR3L | H | Q | R | 2 (2-DIMM) | up to 72 bits | any | With ECC | F | any | Maximum memory interface clock frequency is capped at 450 MHz when the interface is using 3V I/O bank. Applies to S, and L power option devices.
10A_SX | 0.9 | I | 2 | 667 | 667 | DDR3L | H | Q | R | 2 (2-DIMM) | up to 72 bits | any | With ECC | F | any | Maximum memory interface clock frequency is capped at 450 MHz when the interface is using 3V I/O bank. Applies to S, and L power option devices.
10A_SX | 0.9 | A | 3 | 667 | 667 | DDR3L | H | Q | R | 2 (2-DIMM) | up to 72 bits | any | With ECC | F | any | Maximum memory interface clock frequency is capped at 333 MHz when the interface is using 3V I/O bank.
10A_SX | 0.9 | E | 3 | 667 | 667 | DDR3L | H | Q | R | 2 (2-DIMM) | up to 72 bits | any | With ECC | F | any | Maximum memory interface clock frequency is capped at 333 MHz when the interface is using 3V I/O bank. Applies to S, and L power option devices.
10A_SX | 0.9 | I | 3 | 667 | 667 | DDR3L | H | Q | R | 2 (2-DIMM) | up to 72 bits | any | With ECC | F | any | Maximum memory interface clock frequency is capped at 333 MHz when the interface is using 3V I/O bank. Applies to S, and L power option devices.
10A_SX | 0.9 | M | 3 | 667 | 667 | DDR3L | H | Q | R | 2 (2-DIMM) | up to 72 bits | any | With ECC | F | any | Maximum memory interface clock frequency is capped at 333 MHz when the interface is using 3V I/O bank.
10A_SX | 0.9 | E | 1 | 600 | 667 | DDR3 | H | H | S | 2 (2-DIMM) | up to 72 bits | any | With ECC | F | any | Applies to S, and H power option devices
10A_SX | 0.9 | I | 1 | 600 | 667 | DDR3 | H | H | S | 2 (2-DIMM) | up to 72 bits | any | With ECC | F | any | Applies to S, and H power option devices
10A_SX | 0.9 | E | 2 | 533 | 533 | DDR3 | H | H | S | 2 (2-DIMM) | up to 72 bits | any | With ECC | F | any | Applies to S, and L power option devices.
10A_SX | 0.9 | I | 2 | 467 | 533 | DDR3 | H | H | S | 2 (2-DIMM) | up to 72 bits | any | With ECC | F | any | Applies to S, and L power option devices.
10A_SX | 0.9 | A | 3 | 400 | 533 | DDR3 | H | H | S | 2 (2-DIMM) | up to 72 bits | any | With ECC | F | any
10A_SX | 0.9 | E | 3 | 467 | 533 | DDR3 | H | H | S | 2 (2-DIMM) | up to 72 bits | any | With ECC | F | any | Applies to S, and L power option devices.
10A_SX | 0.9 | I | 3 | 400 | 533 | DDR3 | H | H | S | 2 (2-DIMM) | up to 72 bits | any | With ECC | F | any | Applies to S, and L power option devices.
10A_SX | 0.9 | M | 3 | 400 | 533 | DDR3 | H | H | S | 2 (2-DIMM) | up to 72 bits | any | With ECC | F | any
10A_SX | 0.9 | E | 1 | 600 | 667 | DDR3L | H | H | S | 2 (2-DIMM) | up to 72 bits | any | With ECC | F | any | Applies to S, and H power option devices
10A_SX | 0.9 | I | 1 | 600 | 667 | DDR3L | H | H | S | 2 (2-DIMM) | up to 72 bits | any | With ECC | F | any | Applies to S, and H power option devices
10A_SX | 0.9 | E | 2 | 533 | 533 | DDR3L | H | H | S | 2 (2-DIMM) | up to 72 bits | any | With ECC | F | any | Applies to S, and L power option devices.
10A_SX | 0.9 | I | 2 | 467 | 533 | DDR3L | H | H | S | 2 (2-DIMM) | up to 72 bits | any | With ECC | F | any | Applies to S, and L power option devices.
10A_SX | 0.9 | A | 3 | 400 | 533 | DDR3L | H | H | S | 2 (2-DIMM) | up to 72 bits | any | With ECC | F | any
10A_SX | 0.9 | E | 3 | 467 | 533 | DDR3L | H | H | S | 2 (2-DIMM) | up to 72 bits | any | With ECC | F | any | Applies to S, and L power option devices.
10A_SX | 0.9 | I | 3 | 400 | 533 | DDR3L | H | H | S | 2 (2-DIMM) | up to 72 bits | any | With ECC | F | any | Applies to S, and L power option devices.
10A_SX | 0.9 | M | 3 | 400 | 533 | DDR3L | H | H | S | 2 (2-DIMM) | up to 72 bits | any | With ECC | F | any
10A_SX | 0.9 | E | 1 | 667 | 667 | DDR3 | HPS | H | S | 2 (2-DIMM) | up to 72 bits | any | With ECC | F | any | Applies to S, and H power option devices
10A_SX | 0.9 | I | 1 | 667 | 667 | DDR3 | HPS | H | S | 2 (2-DIMM) | up to 72 bits | any | With ECC | F | any | Applies to S, and H power option devices
10A_SX | 0.9 | E | 2 | 667 | 667 | DDR3 | HPS | H | S | 2 (2-DIMM) | up to 72 bits | any | With ECC | F | any | Applies to S, and L power option devices.
10A_SX | 0.9 | I | 2 | 667 | 667 | DDR3 | HPS | H | S | 2 (2-DIMM) | up to 72 bits | any | With ECC | F | any | Applies to S, and L power option devices.
10A_SX | 0.9 | E | 3 | 667 | 667 | DDR3 | HPS | H | S | 2 (2-DIMM) | up to 72 bits | any | With ECC | F | any | Applies to S, and L power option devices.
10A_SX | 0.9 | I | 3 | 667 | 667 | DDR3 | HPS | H | S | 2 (2-DIMM) | up to 72 bits | any | With ECC | F | any | Applies to S, and L power option devices.
10A_SX | 0.9 | E | 1 | 667 | 667 | DDR3L | HPS | H | S | 2 (2-DIMM) | up to 72 bits | any | With ECC | F | any | Applies to S, and H power option devices
10A_SX | 0.9 | I | 1 | 667 | 667 | DDR3L | HPS | H | S | 2 (2-DIMM) | up to 72 bits | any | With ECC | F | any | Applies to S, and H power option devices
10A_SX | 0.9 | E | 2 | 667 | 667 | DDR3L | HPS | H | S | 2 (2-DIMM) | up to 72 bits | any | With ECC | F | any | Applies to S, and L power option devices.
10A_SX | 0.9 | I | 2 | 667 | 667 | DDR3L | HPS | H | S | 2 (2-DIMM) | up to 72 bits | any | With ECC | F | any | Applies to S, and L power option devices.
10A_SX | 0.9 | E | 3 | 667 | 667 | DDR3L | HPS | H | S | 2 (2-DIMM) | up to 72 bits | any | With ECC | F | any | Applies to S, and L power option devices.
10A_SX | 0.9 | I | 3 | 667 | 667 | DDR3L | HPS | H | S | 2 (2-DIMM) | up to 72 bits | any | With ECC | F | any | Applies to S, and L power option devices.
10A_SX | 0.9 | E | 1 | 667 | 667 | DDR3 | H | Q | S | 2 (2-DIMM) | up to 72 bits | any | With ECC | F | any | Maximum memory interface clock frequency is capped at 533 MHz when the interface is using 3V I/O bank. Applies to S, and H power option devices.
10A_SX | 0.9 | I | 1 | 667 | 667 | DDR3 | H | Q | S | 2 (2-DIMM) | up to 72 bits | any | With ECC | F | any | Maximum memory interface clock frequency is capped at 533 MHz when the interface is using 3V I/O bank. Applies to S, and H power option devices.
10A_SX | 0.9 | E | 2 | 667 | 667 | DDR3 | H | Q | S | 2 (2-DIMM) | up to 72 bits | any | With ECC | F | any | Maximum memory interface clock frequency is capped at 450 MHz when the interface is using 3V I/O bank. Applies to S, and L power option devices.
10A_SX | 0.9 | I | 2 | 667 | 667 | DDR3 | H | Q | S | 2 (2-DIMM) | up to 72 bits | any | With ECC | F | any | Maximum memory interface clock frequency is capped at 450 MHz when the interface is using 3V I/O bank. Applies to S, and L power option devices.
10A_SX | 0.9 | A | 3 | 667 | 667 | DDR3 | H | Q | S | 2 (2-DIMM) | up to 72 bits | any | With ECC | F | any | Maximum memory interface clock frequency is capped at 333 MHz when the interface is using 3V I/O bank.
10A | 0.9 | I | 3 | 800 | 800 | DDR4 | H | Q | U | 4 (1-DIMM) | up to 72 bits | any | With ECC, With read DBI | F | any | Maximum memory interface clock frequency is capped at 333 MHz when the interface is using 3V I/O bank. Applies to S, and L power option devices.
10A | 0.9 | I | 3 | 667 | 800 | DDR4 | H | Q | U | 4 (1-DIMM) | up to 72 bits | any | With ECC, Without read DBI | F | any | Maximum memory interface clock frequency is capped at 333 MHz when the interface is using 3V I/O bank. Applies to S, and L power option devices.
10A_SX | 0.9 | M | 3 | 667 | 667 | DDR3 | H | Q | S | 2 (2-DIMM) | up to 72 bits | any | With ECC | F | any | Maximum memory interface clock frequency is capped at 333 MHz when the interface is using 3V I/O bank.
10A_SX | 0.9 | E | 1 | 667 | 667 | DDR3L | H | Q | S | 2 (2-DIMM) | up to 72 bits | any | With ECC | F | any | Maximum memory interface clock frequency is capped at 533 MHz when the interface is using 3V I/O bank. Applies to S, and H power option devices.
10A_SX | 0.9 | I | 1 | 667 | 667 | DDR3L | H | Q | S | 2 (2-DIMM) | up to 72 bits | any | With ECC | F | any | Maximum memory interface clock frequency is capped at 533 MHz when the interface is using 3V I/O bank. Applies to S, and H power option devices.
10A_SX | 0.9 | E | 2 | 667 | 667 | DDR3L | H | Q | S | 2 (2-DIMM) | up to 72 bits | any | With ECC | F | any | Maximum memory interface clock frequency is capped at 450 MHz when the interface is using 3V I/O bank. Applies to S, and L power option devices.
10A_SX | 0.9 | I | 2 | 667 | 667 | DDR3L | H | Q | S | 2 (2-DIMM) | up to 72 bits | any | With ECC | F | any | Maximum memory interface clock frequency is capped at 450 MHz when the interface is using 3V I/O bank. Applies to S, and L power option devices.
10A_SX | 0.9 | A | 3 | 667 | 667 | DDR3L | H | Q | S | 2 (2-DIMM) | up to 72 bits | any | With ECC | F | any | Maximum memory interface clock frequency is capped at 333 MHz when the interface is using 3V I/O bank.
10A_SX | 0.9 | E | 3 | 667 | 667 | DDR3L | H | Q | S | 2 (2-DIMM) | up to 72 bits | any | With ECC | F | any | Maximum memory interface clock frequency is capped at 333 MHz when the interface is using 3V I/O bank. Applies to S, and L power option devices.
10A_SX | 0.9 | I | 3 | 667 | 667 | DDR3L | H | Q | S | 2 (2-DIMM) | up to 72 bits | any | With ECC | F | any | Maximum memory interface clock frequency is capped at 333 MHz when the interface is using 3V I/O bank. Applies to S, and L power option devices.
10A_SX | 0.9 | M | 3 | 667 | 667 | DDR3L | H | Q | S | 2 (2-DIMM) | up to 72 bits | any | With ECC | F | any | Maximum memory interface clock frequency is capped at 333 MHz when the interface is using 3V I/O bank.
10A_SX | 0.9 | E | 1 | 600 | 667 | DDR3 | H | H | U | 2 (2-DIMM) | up to 72 bits | any | With ECC | F | any | Applies to S, and H power option devices
10A_SX | 0.9 | I | 1 | 600 | 667 | DDR3 | H | H | U | 2 (2-DIMM) | up to 72 bits | any | With ECC | F | any | Applies to S, and H power option devices
10A_SX | 0.9 | E | 2 | 533 | 533 | DDR3 | H | H | U | 2 (2-DIMM) | up to 72 bits | any | With ECC | F | any | Applies to S, and L power option devices.
10A_SX | 0.9 | I | 2 | 467 | 533 | DDR3 | H | H | U | 2 (2-DIMM) | up to 72 bits | any | With ECC | F | any | Applies to S, and L power option devices.
10A_SX | 0.9 | A | 3 | 400 | 533 | DDR3 | H | H | U | 2 (2-DIMM) | up to 72 bits | any | With ECC | F | any
10A_SX | 0.9 | E | 3 | 467 | 533 | DDR3 | H | H | U | 2 (2-DIMM) | up to 72 bits | any | With ECC | F | any | Applies to S, and L power option devices.
10A_SX | 0.9 | I | 3 | 400 | 533 | DDR3 | H | H | U | 2 (2-DIMM) | up to 72 bits | any | With ECC | F | any | Applies to S, and L power option devices.
10A_SX | 0.9 | M | 3 | 400 | 533 | DDR3 | H | H | U | 2 (2-DIMM) | up to 72 bits | any | With ECC | F | any
10A_SX | 0.9 | E | 1 | 600 | 667 | DDR3L | H | H | U | 2 (2-DIMM) | up to 72 bits | any | With ECC | F | any | Applies to S, and H power option devices
10A_SX | 0.9 | I | 1 | 600 | 667 | DDR3L | H | H | U | 2 (2-DIMM) | up to 72 bits | any | With ECC | F | any | Applies to S, and H power option devices
10A_SX | 0.9 | E | 2 | 533 | 533 | DDR3L | H | H | U | 2 (2-DIMM) | up to 72 bits | any | With ECC | F | any | Applies to S, and L power option devices.
10A_SX | 0.9 | I | 2 | 467 | 533 | DDR3L | H | H | U | 2 (2-DIMM) | up to 72 bits | any | With ECC | F | any | Applies to S, and L power option devices.
10A_SX | 0.9 | A | 3 | 400 | 533 | DDR3L | H | H | U | 2 (2-DIMM) | up to 72 bits | any | With ECC | F | any
10A_SX | 0.9 | E | 3 | 467 | 533 | DDR3L | H | H | U | 2 (2-DIMM) | up to 72 bits | any | With ECC | F | any | Applies to S, and L power option devices.
10A_SX | 0.9 | I | 3 | 400 | 533 | DDR3L | H | H | U | 2 (2-DIMM) | up to 72 bits | any | With ECC | F | any | Applies to S, and L power option devices.
10A_SX | 0.9 | M | 3 | 400 | 533 | DDR3L | H | H | U | 2 (2-DIMM) | up to 72 bits | any | With ECC | F | any
10A_SX | 0.9 | E | 1 | 667 | 667 | DDR3 | HPS | H | U | 2 (2-DIMM) | up to 72 bits | any | With ECC | F | any | Applies to S, and H power option devices
10A_SX | 0.9 | I | 1 | 667 | 667 | DDR3 | HPS | H | U | 2 (2-DIMM) | up to 72 bits | any | With ECC | F | any | Applies to S, and H power option devices
10A_SX | 0.9 | E | 2 | 667 | 667 | DDR3 | HPS | H | U | 2 (2-DIMM) | up to 72 bits | any | With ECC | F | any | Applies to S, and L power option devices.
10A_SX | 0.9 | I | 2 | 667 | 667 | DDR3 | HPS | H | U | 2 (2-DIMM) | up to 72 bits | any | With ECC | F | any | Applies to S, and L power option devices.
10A_SX | 0.9 | E | 3 | 667 | 667 | DDR3 | HPS | H | U | 2 (2-DIMM) | up to 72 bits | any | With ECC | F | any | Applies to S, and L power option devices.
10A_SX | 0.9 | I | 3 | 667 | 667 | DDR3 | HPS | H | U | 2 (2-DIMM) | up to 72 bits | any | With ECC | F | any | Applies to S, and L power option devices.
10A_SX | 0.9 | E | 1 | 667 | 667 | DDR3L | HPS | H | U | 2 (2-DIMM) | up to 72 bits | any | With ECC | F | any | Applies to S, and H power option devices
10A_SX | 0.9 | I | 1 | 667 | 667 | DDR3L | HPS | H | U | 2 (2-DIMM) | up to 72 bits | any | With ECC | F | any | Applies to S, and H power option devices
10A_SX | 0.9 | E | 2 | 667 | 667 | DDR3L | HPS | H | U | 2 (2-DIMM) | up to 72 bits | any | With ECC | F | any | Applies to S, and L power option devices.
10A_SX | 0.9 | I | 2 | 667 | 667 | DDR3L | HPS | H | U | 2 (2-DIMM) | up to 72 bits | any | With ECC | F | any | Applies to S, and L power option devices.
10A_SX | 0.9 | E | 3 | 667 | 667 | DDR3L | HPS | H | U | 2 (2-DIMM) | up to 72 bits | any | With ECC | F | any | Applies to S, and L power option devices.
10A_SX | 0.9 | I | 3 | 667 | 667 | DDR3L | HPS | H | U | 2 (2-DIMM) | up to 72 bits | any | With ECC | F | any | Applies to S, and L power option devices.
10A_SX | 0.9 | E | 1 | 667 | 667 | DDR4 | HPS | H | U | 2 (2-DIMM) | up to 72 bits | any | With ECC, With read DBI | F | any | Applies to S, and H power option devices
10A_SX | 0.9 | E | 1 | 800 | 800 | DDR4 | HPS | H | U | 2 (2-DIMM) | up to 72 bits | any | With ECC, Without read DBI | F | any | Applies to S, and H power option devices
10A_SX | 0.9 | I | 1 | 667 | 800 | DDR4 | HPS | H | U | 2 (2-DIMM) | up to 72 bits | any | With ECC, With read DBI | F | any | Applies to S, and H power option devices
10A_SX | 0.9 | I | 1 | 800 | 800 | DDR4 | HPS | H | U | 2 (2-DIMM) | up to 72 bits | any | With ECC, Without read DBI | F | any | Applies to S, and H power option devices
10A_SX | 0.9 | E | 2 | 533 | 667 | DDR4 | HPS | H | U | 2 (2-DIMM) | up to 72 bits | any | With ECC, With read DBI | F | any | Applies to S, and L power option devices.
10A_SX | 0.9 | E | 2 | 667 | 800 | DDR4 | HPS | H | U | 2 (2-DIMM) | up to 72 bits | any | With ECC, Without read DBI | F | any | Applies to S, and L power option devices.
10A_SX | 0.9 | I | 2 | 533 | 533 | DDR4 | HPS | H | U | 2 (2-DIMM) | up to 72 bits | any | With ECC, With read DBI | F | any | Applies to S, and L power option devices.
10A_SX | 0.9 | I | 2 | 667 | 800 | DDR4 | HPS | H | U | 2 (2-DIMM) | up to 72 bits | any | With ECC, Without read DBI | F | any | Applies to S, and L power option devices.
10A_SX | 0.9 | E | 3 | 667 | 800 | DDR4 | HPS | H | U | 2 (2-DIMM) | up to 72 bits | any | With ECC, With read DBI | F | any | Applies to S, and L power option devices.
10A_SX | 0.9 | E | 3 | 667 | 800 | DDR4 | HPS | H | U | 2 (2-DIMM) | up to 72 bits | any | With ECC, Without read DBI | F | any | Applies to S, and L power option devices.
10A_SX | 0.9 | I | 3 | 667 | 800 | DDR4 | HPS | H | U | 2 (2-DIMM) | up to 72 bits | any | With ECC, With read DBI | F | any | Applies to S, and L power option devices.
10A_SX | 0.9 | I | 3 | 667 | 800 | DDR4 | HPS | H | U | 2 (2-DIMM) | up to 72 bits | any | With ECC, Without read DBI | F | any | Applies to S, and L power option devices.
10A_SX | 0.9 | E | 1 | 667 | 667 | DDR3 | H | Q | U | 2 (2-DIMM) | up to 72 bits | any | With ECC | F | any | Maximum memory interface clock frequency is capped at 533 MHz when the interface is using 3V I/O bank. Applies to S, and H power option devices.
10A_SX | 0.9 | I | 1 | 667 | 667 | DDR3 | H | Q | U | 2 (2-DIMM) | up to 72 bits | any | With ECC | F | any | Maximum memory interface clock frequency is capped at 533 MHz when the interface is using 3V I/O bank. Applies to S, and H power option devices.
10A_SX | 0.9 | E | 2 | 667 | 667 | DDR3 | H | Q | U | 2 (2-DIMM) | up to 72 bits | any | With ECC | F | any | Maximum memory interface clock frequency is capped at 450 MHz when the interface is using 3V I/O bank. Applies to S, and L power option devices.
10A_SX | 0.9 | I | 2 | 667 | 667 | DDR3 | H | Q | U | 2 (2-DIMM) | up to 72 bits | any | With ECC | F | any | Maximum memory interface clock frequency is capped at 450 MHz when the interface is using 3V I/O bank. Applies to S, and L power option devices.
10A_SX | 0.9 | A | 3 | 667 | 667 | DDR3 | H | Q | U | 2 (2-DIMM) | up to 72 bits | any | With ECC | F | any | Maximum memory interface clock frequency is capped at 333 MHz when the interface is using 3V I/O bank.
10A | 0.9 | I | 3 | 800 | 933 | DDR4 | H | Q | L | D | up to 72 bits | any | With ECC, Without read DBI | F | any | Maximum memory interface clock frequency is capped at 333 MHz when the interface is using 3V I/O bank. Applies to S, and L power option devices.
10A | 0.9 | E | 3 | 800 | 800 | DDR3 | H | Q | R | D | up to 72 bits | any | With ECC | F | any | Maximum memory interface clock frequency is capped at 333 MHz when the interface is using 3V I/O bank. Applies to S, and L power option devices.
10A_SX | 0.9 | M | 3 | 667 | 667 | DDR3 | H | Q | U | 2 (2-DIMM) | up to 72 bits | any | With ECC | F | any | Maximum memory interface clock frequency is capped at 333 MHz when the interface is using 3V I/O bank.
10A_SX | 0.9 | E | 1 | 667 | 667 | DDR3L | H | Q | U | 2 (2-DIMM) | up to 72 bits | any | With ECC | F | any | Maximum memory interface clock frequency is capped at 533 MHz when the interface is using 3V I/O bank. Applies to S, and H power option devices.
10A_SX | 0.9 | I | 1 | 667 | 667 | DDR3L | H | Q | U | 2 (2-DIMM) | up to 72 bits | any | With ECC | F | any | Maximum memory interface clock frequency is capped at 533 MHz when the interface is using 3V I/O bank. Applies to S, and H power option devices.
10A_SX | 0.9 | E | 2 | 667 | 667 | DDR3L | H | Q | U | 2 (2-DIMM) | up to 72 bits | any | With ECC | F | any | Maximum memory interface clock frequency is capped at 450 MHz when the interface is using 3V I/O bank. Applies to S, and L power option devices.
10A_SX | 0.9 | I | 2 | 667 | 667 | DDR3L | H | Q | U | 2 (2-DIMM) | up to 72 bits | any | With ECC | F | any | Maximum memory interface clock frequency is capped at 450 MHz when the interface is using 3V I/O bank. Applies to S, and L power option devices.
10A_SX | 0.9 | A | 3 | 667 | 667 | DDR3L | H | Q | U | 2 (2-DIMM) | up to 72 bits | any | With ECC | F | any | Maximum memory interface clock frequency is capped at 333 MHz when the interface is using 3V I/O bank.
10A_SX | 0.9 | E | 3 | 667 | 667 | DDR3L | H | Q | U | 2 (2-DIMM) | up to 72 bits | any | With ECC | F | any | Maximum memory interface clock frequency is capped at 333 MHz when the interface is using 3V I/O bank. Applies to S, and L power option devices.
10A_SX | 0.9 | I | 3 | 667 | 667 | DDR3L | H | Q | U | 2 (2-DIMM) | up to 72 bits | any | With ECC | F | any | Maximum memory interface clock frequency is capped at 333 MHz when the interface is using 3V I/O bank. Applies to S, and L power option devices.
10A_SX | 0.9 | M | 3 | 667 | 667 | DDR3L | H | Q | U | 2 (2-DIMM) | up to 72 bits | any | With ECC | F | any | Maximum memory interface clock frequency is capped at 333 MHz when the interface is using 3V I/O bank.
10A_SX | 0.9 | E | 1 | 800 | 800 | DDR4 | H | Q | U | 2 (2-DIMM) | up to 72 bits | any | With ECC, With read DBI | F | any | Maximum memory interface clock frequency is capped at 533 MHz when the interface is using 3V I/O bank. Applies to S, and H power option devices.
10A_SX | 0.9 | E | 1 | 800 | 800 | DDR4 | H | Q | U | 2 (2-DIMM) | up to 72 bits | any | With ECC, Without read DBI | F | any | Maximum memory interface clock frequency is capped at 533 MHz when the interface is using 3V I/O bank. Applies to S, and H power option devices.
10A_SX | 0.9 | I | 1 | 800 | 800 | DDR4 | H | Q | U | 2 (2-DIMM) | up to 72 bits | any | With ECC, With read DBI | F | any | Maximum memory interface clock frequency is capped at 533 MHz when the interface is using 3V I/O bank. Applies to S, and H power option devices.
10A_SX | 0.9 | I | 1 | 800 | 800 | DDR4 | H | Q | U | 2 (2-DIMM) | up to 72 bits | any | With ECC, Without read DBI | F | any | Maximum memory interface clock frequency is capped at 533 MHz when the interface is using 3V I/O bank. Applies to S, and H power option devices.
10A_SX | 0.9 | E | 2 | 667 | 800 | DDR4 | H | Q | U | 2 (2-DIMM) | up to 72 bits | any | With ECC, With read DBI | F | any | Maximum memory interface clock frequency is capped at 533 MHz when the interface is using 3V I/O bank. Applies to S, and L power option devices.
10A_SX | 0.9 | E | 2 | 667 | 800 | DDR4 | H | Q | U | 2 (2-DIMM) | up to 72 bits | any | With ECC, Without read DBI | F | any | Maximum memory interface clock frequency is capped at 533 MHz when the interface is using 3V I/O bank. Applies to S, and L power option devices.
10A_SX | 0.9 | I | 2 | 667 | 800 | DDR4 | H | Q | U | 2 (2-DIMM) | up to 72 bits | any | With ECC, With read DBI | F | any | Maximum memory interface clock frequency is capped at 450 MHz when the interface is using 3V I/O bank. Applies to S, and L power option devices.
10A_SX | 0.9 | I | 2 | 667 | 800 | DDR4 | H | Q | U | 2 (2-DIMM) | up to 72 bits | any | With ECC, Without read DBI | F | any | Maximum memory interface clock frequency is capped at 450 MHz when the interface is using 3V I/O bank. Applies to S, and L power option devices.
10A_SX | 0.9 | A | 3 | 667 | 800 | DDR4 | H | Q | U | 2 (2-DIMM) | up to 72 bits | any | With ECC, With read DBI | F | any | Maximum memory interface clock frequency is capped at 533 MHz when the interface is using 3V I/O bank.
10A | 0.9 | I | 3 | 800 | 800 | DDR3 | H | Q | R | D | up to 72 bits | any | With ECC | F | any | Maximum memory interface clock frequency is capped at 333 MHz when the interface is using 3V I/O bank. Applies to S, and L power option devices.
10A | 0.9 | I | 3 | 667 | 800 | DDR4 | H | Q | R | D | up to 72 bits | any | With ECC, Without read DBI | F | any | Maximum memory interface clock frequency is capped at 333 MHz when the interface is using 3V I/O bank. Applies to S, and L power option devices.
10A | 0.9 | E | 3 | 800 | 800 | DDR3 | H | Q | S | D | up to 72 bits | any | With ECC | F | any | Maximum memory interface clock frequency is capped at 333 MHz when the interface is using 3V I/O bank. Applies to S, and L power option devices.
10A | 0.9 | I | 3 | 800 | 800 | DDR3 | H | Q | S | D | up to 72 bits | any | With ECC | F | any | Maximum memory interface clock frequency is capped at 333 MHz when the interface is using 3V I/O bank. Applies to S, and L power option devices.
10A_SX | 0.9 | M | 3 | 667 | 800 | DDR4 | H | Q | U | 2 (2-DIMM) | up to 72 bits | any | With ECC, With read DBI | F | any | Maximum memory interface clock frequency is capped at 533 MHz when the interface is using 3V I/O bank.
10A_SX | 0.9 | E | 1 | 933 | 933 | DDR4 | H | Q | L | 4 (1-DIMM) | up to 72 bits | any | With ECC, Without read DBI | F | any | Maximum memory interface clock frequency is capped at 533 MHz when the interface is using 3V I/O bank. Applies to S, and H power option devices.
10A_SX | 0.9 | I | 1 | 933 | 1067 | DDR4 | H | Q | L | 4 (1-DIMM) | up to 72 bits | any | With ECC, Without read DBI | F | any | Maximum memory interface clock frequency is capped at 533 MHz when the interface is using 3V I/O bank. Applies to S, and H power option devices.
10A_SX | 0.9 | E | 2 | 933 | 1067 | DDR4 | H | Q | L | 4 (1-DIMM) | up to 72 bits | any | With ECC, Without read DBI | F | any | Maximum memory interface clock frequency is capped at 533 MHz when the interface is using 3V I/O bank. Applies to S, and L power option devices.
10A_SX | 0.9 | I | 2 | 800 | 800 | DDR4 | H | Q | L | 4 (1-DIMM) | up to 72 bits | any | With ECC, Without read DBI | F | any | Maximum memory interface clock frequency is capped at 450 MHz when the interface is using 3V I/O bank. Applies to S, and L power option devices.
10A | 0.9 | I | 3 | 800 | 800 | DDR4 | H | Q | S | D | up to 72 bits | any | With ECC, With read DBI | F | any | Maximum memory interface clock frequency is capped at 333 MHz when the interface is using 3V I/O bank. Applies to S, and L power option devices.
10A | 0.9 | I | 3 | 800 | 933 | DDR4 | H | Q | S | D | up to 72 bits | any | With ECC, Without read DBI | F | any | Maximum memory interface clock frequency is capped at 333 MHz when the interface is using 3V I/O bank. Applies to S, and L power option devices.
10A_SX | 0.9 | E | 1 | 600 | 667 | DDR3 | H | H | R | 4 (1-DIMM) | up to 72 bits | any | With ECC | F | any | Applies to S, and H power option devices
10A_SX | 0.9 | I | 1 | 600 | 667 | DDR3 | H | H | R | 4 (1-DIMM) | up to 72 bits | any | With ECC | F | any | Applies to S, and H power option devices
10A_SX | 0.9 | E | 2 | 533 | 533 | DDR3 | H | H | R | 4 (1-DIMM) | up to 72 bits | any | With ECC | F | any | Applies to S, and L power option devices.
10A_SX | 0.9 | I | 2 | 467 | 533 | DDR3 | H | H | R | 4 (1-DIMM) | up to 72 bits | any | With ECC | F | any | Applies to S, and L power option devices.
10A_SX | 0.9 | A | 3 | 400 | 533 | DDR3 | H | H | R | 4 (1-DIMM) | up to 72 bits | any | With ECC | F | any
10A_SX | 0.9 | E | 3 | 467 | 533 | DDR3 | H | H | R | 4 (1-DIMM) | up to 72 bits | any | With ECC | F | any | Applies to S, and L power option devices.
10A_SX | 0.9 | I | 3 | 400 | 533 | DDR3 | H | H | R | 4 (1-DIMM) | up to 72 bits | any | With ECC | F | any | Applies to S, and L power option devices.
10A_SX | 0.9 | M | 3 | 400 | 533 | DDR3 | H | H | R | 4 (1-DIMM) | up to 72 bits | any | With ECC | F | any
10A_SX | 0.9 | E | 1 | 600 | 667 | DDR3L | H | H | R | 4 (1-DIMM) | up to 72 bits | any | With ECC | F | any | Applies to S, and H power option devices
10A_SX | 0.9 | I | 1 | 600 | 667 | DDR3L | H | H | R | 4 (1-DIMM) | up to 72 bits | any | With ECC | F | any | Applies to S, and H power option devices
10A_SX | 0.9 | E | 2 | 533 | 533 | DDR3L | H | H | R | 4 (1-DIMM) | up to 72 bits | any | With ECC | F | any | Applies to S, and L power option devices.
10A_SX | 0.9 | I | 2 | 467 | 533 | DDR3L | H | H | R | 4 (1-DIMM) | up to 72 bits | any | With ECC | F | any | Applies to S, and L power option devices.
10A_SX | 0.9 | A | 3 | 400 | 533 | DDR3L | H | H | R | 4 (1-DIMM) | up to 72 bits | any | With ECC | F | any
10A_SX | 0.9 | E | 3 | 467 | 533 | DDR3L | H | H | R | 4 (1-DIMM) | up to 72 bits | any | With ECC | F | any | Applies to S, and L power option devices.
10A_SX | 0.9 | I | 3 | 400 | 533 | DDR3L | H | H | R | 4 (1-DIMM) | up to 72 bits | any | With ECC | F | any | Applies to S, and L power option devices.
10A_SX | 0.9 | M | 3 | 400 | 533 | DDR3L | H | H | R | 4 (1-DIMM) | up to 72 bits | any | With ECC | F | any
10A_SX | 0.9 | E | 1 | 667 | 667 | DDR3 | H | Q | R | 4 (1-DIMM) | up to 72 bits | any | With ECC | F | any | Maximum memory interface clock frequency is capped at 533 MHz when the interface is using 3V I/O bank. Applies to S, and H power option devices.
10A_SX | 0.9 | I | 1 | 667 | 667 | DDR3 | H | Q | R | 4 (1-DIMM) | up to 72 bits | any | With ECC | F | any | Maximum memory interface clock frequency is capped at 533 MHz when the interface is using 3V I/O bank. Applies to S, and H power option devices.
10A_SX | 0.9 | E | 2 | 667 | 667 | DDR3 | H | Q | R | 4 (1-DIMM) | up to 72 bits | any | With ECC | F | any | Maximum memory interface clock frequency is capped at 450 MHz when the interface is using 3V I/O bank. Applies to S, and L power option devices.
10A_SX | 0.9 | I | 2 | 667 | 667 | DDR3 | H | Q | R | 4 (1-DIMM) | up to 72 bits | any | With ECC | F | any | Maximum memory interface clock frequency is capped at 450 MHz when the interface is using 3V I/O bank. Applies to S, and L power option devices.
10A_SX | 0.9 | A | 3 | 667 | 667 | DDR3 | H | Q | R | 4 (1-DIMM) | up to 72 bits | any | With ECC | F | any | Maximum memory interface clock frequency is capped at 333 MHz when the interface is using 3V I/O bank.
10A | 0.9 | E | 3 | 800 | 800 | DDR3 | H | Q | U | D | up to 72 bits | any | With ECC | F | any | Maximum memory interface clock frequency is capped at 333 MHz when the interface is using 3V I/O bank. Applies to S, and L power option devices.
10A | 0.9 | I | 3 | 800 | 800 | DDR3 | H | Q | U | D | up to 72 bits | any | With ECC | F | any | Maximum memory interface clock frequency is capped at 333 MHz when the interface is using 3V I/O bank. Applies to S, and L power option devices.
10A_SX | 0.9 | M | 3 | 667 | 667 | DDR3 | H | Q | R | 4 (1-DIMM) | up to 72 bits | any | With ECC | F | any | Maximum memory interface clock frequency is capped at 333 MHz when the interface is using 3V I/O bank.
10A_SX | 0.9 | E | 1 | 667 | 667 | DDR3L | H | Q | R | 4 (1-DIMM) | up to 72 bits | any | With ECC | F | any | Maximum memory interface clock frequency is capped at 533 MHz when the interface is using 3V I/O bank. Applies to S, and H power option devices.
10A_SX | 0.9 | I | 1 | 667 | 667 | DDR3L | H | Q | R | 4 (1-DIMM) | up to 72 bits | any | With ECC | F | any | Maximum memory interface clock frequency is capped at 533 MHz when the interface is using 3V I/O bank. Applies to S, and H power option devices.
10A_SX | 0.9 | E | 2 | 667 | 667 | DDR3L | H | Q | R | 4 (1-DIMM) | up to 72 bits | any | With ECC | F | any | Maximum memory interface clock frequency is capped at 450 MHz when the interface is using 3V I/O bank. Applies to S, and L power option devices.
10A_SX | 0.9 | I | 2 | 667 | 667 | DDR3L | H | Q | R | 4 (1-DIMM) | up to 72 bits | any | With ECC | F | any | Maximum memory interface clock frequency is capped at 450 MHz when the interface is using 3V I/O bank. Applies to S, and L power option devices.
10A_SX | 0.9 | A | 3 | 667 | 667 | DDR3L | H | Q | R | 4 (1-DIMM) | up to 72 bits | any | With ECC | F | any | Maximum memory interface clock frequency is capped at 333 MHz when the interface is using 3V I/O bank.
10A_SX | 0.9 | E | 3 | 667 | 667 | DDR3L | H | Q | R | 4 (1-DIMM) | up to 72 bits | any | With ECC | F | any | Maximum memory interface clock frequency is capped at 333 MHz when the interface is using 3V I/O bank. Applies to S, and L power option devices.
10A_SX | 0.9 | I | 3 | 667 | 667 | DDR3L | H | Q | R | 4 (1-DIMM) | up to 72 bits | any | With ECC | F | any | Maximum memory interface clock frequency is capped at 333 MHz when the interface is using 3V I/O bank. Applies to S, and L power option devices.
10A_SX | 0.9 | M | 3 | 667 | 667 | DDR3L | H | Q | R | 4 (1-DIMM) | up to 72 bits | any | With ECC | F | any | Maximum memory interface clock frequency is capped at 333 MHz when the interface is using 3V I/O bank.
10A_SX | 0.9 | E | 1 | 600 | 667 | DDR3 | H | H | S | 4 (1-DIMM) | up to 72 bits | any | With ECC | F | any | Applies to S, and H power option devices
10A_SX | 0.9 | I | 1 | 600 | 667 | DDR3 | H | H | S | 4 (1-DIMM) | up to 72 bits | any | With ECC | F | any | Applies to S, and H power option devices
10A_SX | 0.9 | E | 2 | 533 | 533 | DDR3 | H | H | S | 4 (1-DIMM) | up to 72 bits | any | With ECC | F | any | Applies to S, and L power option devices.
10A_SX | 0.9 | I | 2 | 467 | 533 | DDR3 | H | H | S | 4 (1-DIMM) | up to 72 bits | any | With ECC | F | any | Applies to S, and L power option devices.
10A_SX | 0.9 | A | 3 | 400 | 533 | DDR3 | H | H | S | 4 (1-DIMM) | up to 72 bits | any | With ECC | F | any
10A_SX | 0.9 | E | 3 | 467 | 533 | DDR3 | H | H | S | 4 (1-DIMM) | up to 72 bits | any | With ECC | F | any | Applies to S, and L power option devices.
10A_SX | 0.9 | I | 3 | 400 | 533 | DDR3 | H | H | S | 4 (1-DIMM) | up to 72 bits | any | With ECC | F | any | Applies to S, and L power option devices.
10A_SX | 0.9 | M | 3 | 400 | 533 | DDR3 | H | H | S | 4 (1-DIMM) | up to 72 bits | any | With ECC | F | any
10A_SX | 0.9 | E | 1 | 600 | 667 | DDR3L | H | H | S | 4 (1-DIMM) | up to 72 bits | any | With ECC | F | any | Applies to S, and H power option devices
10A_SX | 0.9 | I | 1 | 600 | 667 | DDR3L | H | H | S | 4 (1-DIMM) | up to 72 bits | any | With ECC | F | any | Applies to S, and H power option devices
10A_SX | 0.9 | E | 2 | 533 | 533 | DDR3L | H | H | S | 4 (1-DIMM) | up to 72 bits | any | With ECC | F | any | Applies to S, and L power option devices.
10A_SX | 0.9 | I | 2 | 467 | 533 | DDR3L | H | H | S | 4 (1-DIMM) | up to 72 bits | any | With ECC | F | any | Applies to S, and L power option devices.
10A_SX | 0.9 | A | 3 | 400 | 533 | DDR3L | H | H | S | 4 (1-DIMM) | up to 72 bits | any | With ECC | F | any
10A_SX | 0.9 | E | 3 | 467 | 533 | DDR3L | H | H | S | 4 (1-DIMM) | up to 72 bits | any | With ECC | F | any | Applies to S, and L power option devices.
10A_SX | 0.9 | I | 3 | 400 | 533 | DDR3L | H | H | S | 4 (1-DIMM) | up to 72 bits | any | With ECC | F | any | Applies to S, and L power option devices.
10A_SX | 0.9 | M | 3 | 400 | 533 | DDR3L | H | H | S | 4 (1-DIMM) | up to 72 bits | any | With ECC | F | any
10A_SX | 0.9 | E | 1 | 667 | 667 | DDR3 | H | Q | S | 4 (1-DIMM) | up to 72 bits | any | With ECC | F | any | Maximum memory interface clock frequency is capped at 533 MHz when the interface is using 3V I/O bank. Applies to S, and H power option devices.
10A_SX | 0.9 | I | 1 | 667 | 667 | DDR3 | H | Q | S | 4 (1-DIMM) | up to 72 bits | any | With ECC | F | any | Maximum memory interface clock frequency is capped at 533 MHz when the interface is using 3V I/O bank. Applies to S, and H power option devices.
10A_SX | 0.9 | E | 2 | 667 | 667 | DDR3 | H | Q | S | 4 (1-DIMM) | up to 72 bits | any | With ECC | F | any | Maximum memory interface clock frequency is capped at 450 MHz when the interface is using 3V I/O bank. Applies to S, and L power option devices.
10A_SX | 0.9 | I | 2 | 667 | 667 | DDR3 | H | Q | S | 4 (1-DIMM) | up to 72 bits | any | With ECC | F | any | Maximum memory interface clock frequency is capped at 450 MHz when the interface is using 3V I/O bank. Applies to S, and L power option devices.
10A_SX | 0.9 | A | 3 | 667 | 667 | DDR3 | H | Q | S | 4 (1-DIMM) | up to 72 bits | any | With ECC | F | any | Maximum memory interface clock frequency is capped at 333 MHz when the interface is using 3V I/O bank.
10A | 0.9 | I | 3 | 800 | 800 | DDR4 | H | Q | U | D | up to 72 bits | any | With ECC, With read DBI | F | any | Maximum memory interface clock frequency is capped at 333 MHz when the interface is using 3V I/O bank. Applies to S, and L power option devices.
10A | 0.9 | I | 3 | 800 | 933 | DDR4 | H | Q | U | D | up to 72 bits | any | With ECC, Without read DBI | F | any | Maximum memory interface clock frequency is capped at 333 MHz when the interface is using 3V I/O bank. Applies to S, and L power option devices.
10A_SX | 0.9 | M | 3 | 667 | 667 | DDR3 | H | Q | S | 4 (1-DIMM) | up to 72 bits | any | With ECC | F | any | Maximum memory interface clock frequency is capped at 333 MHz when the interface is using 3V I/O bank.
10A_SX | 0.9 | E | 1 | 667 | 667 | DDR3L | H | Q | S | 4 (1-DIMM) | up to 72 bits | any | With ECC | F | any | Maximum memory interface clock frequency is capped at 533 MHz when the interface is using 3V I/O bank. Applies to S, and H power option devices.
10A_SX | 0.9 | I | 1 | 667 | 667 | DDR3L | H | Q | S | 4 (1-DIMM) | up to 72 bits | any | With ECC | F | any | Maximum memory interface clock frequency is capped at 533 MHz when the interface is using 3V I/O bank. Applies to S, and H power option devices.
10A_SX | 0.9 | E | 2 | 667 | 667 | DDR3L | H | Q | S | 4 (1-DIMM) | up to 72 bits | any | With ECC | F | any | Maximum memory interface clock frequency is capped at 450 MHz when the interface is using 3V I/O bank. Applies to S, and L power option devices.
10A_SX | 0.9 | I | 2 | 667 | 667 | DDR3L | H | Q | S | 4 (1-DIMM) | up to 72 bits | any | With ECC | F | any | Maximum memory interface clock frequency is capped at 450 MHz when the interface is using 3V I/O bank. Applies to S, and L power option devices.
10A_SX | 0.9 | A | 3 | 667 | 667 | DDR3L | H | Q | S | 4 (1-DIMM) | up to 72 bits | any | With ECC | F | any | Maximum memory interface clock frequency is capped at 333 MHz when the interface is using 3V I/O bank.
10A_SX | 0.9 | E | 3 | 667 | 667 | DDR3L | H | Q | S | 4 (1-DIMM) | up to 72 bits | any | With ECC | F | any | Maximum memory interface clock frequency is capped at 333 MHz when the interface is using 3V I/O bank. Applies to S, and L power option devices.
10A_SX | 0.9 | I | 3 | 667 | 667 | DDR3L | H | Q | S | 4 (1-DIMM) | up to 72 bits | any | With ECC | F | any | Maximum memory interface clock frequency is capped at 333 MHz when the interface is using 3V I/O bank. Applies to S, and L power option devices.
10A_SX | 0.9 | M | 3 | 667 | 667 | DDR3L | H | Q | S | 4 (1-DIMM) | up to 72 bits | any | With ECC | F | any | Maximum memory interface clock frequency is capped at 333 MHz when the interface is using 3V I/O bank.
10A | 0.9 | I | 3 | 667 | 800 | DDR4 | H | Q | L | Q | up to 72 bits | any | With ECC, Without read DBI | F | any | Maximum memory interface clock frequency is capped at 333 MHz when the interface is using 3V I/O bank. Applies to S, and L power option devices.
10A | 0.9 | I | 3 | 667 | 800 | DDR4 | H | Q | R | Q | up to 72 bits | any | With ECC, With read DBI | F | any | Maximum memory interface clock frequency is capped at 333 MHz when the interface is using 3V I/O bank. Applies to S, and L power option devices.
10A | 0.9 | I | 3 | 667 | 800 | DDR4 | H | Q | R | Q | up to 72 bits | any | With ECC, Without read DBI | F | any | Maximum memory interface clock frequency is capped at 333 MHz when the interface is using 3V I/O bank. Applies to S, and L power option devices.
10A | 0.9 | I | 3 | 667 | 800 | DDR4 | H | Q | U | Q | up to 72 bits | any | With ECC, With read DBI | F | any | Maximum memory interface clock frequency is capped at 333 MHz when the interface is using 3V I/O bank. Applies to S, and L power option devices.
10A_SX | 0.9 | E | 1 | 600 | 667 | DDR3 | H | H | U | 4 (1-DIMM) | up to 72 bits | any | With ECC | F | any | Applies to S, and H power option devices
10A_SX | 0.9 | I | 1 | 600 | 667 | DDR3 | H | H | U | 4 (1-DIMM) | up to 72 bits | any | With ECC | F | any | Applies to S, and H power option devices
10A_SX | 0.9 | E | 2 | 533 | 533 | DDR3 | H | H | U | 4 (1-DIMM) | up to 72 bits | any | With ECC | F | any | Applies to S, and L power option devices.
10A_SX | 0.9 | I | 2 | 467 | 533 | DDR3 | H | H | U | 4 (1-DIMM) | up to 72 bits | any | With ECC | F | any | Applies to S, and L power option devices.
10A_SX | 0.9 | A | 3 | 400 | 533 | DDR3 | H | H | U | 4 (1-DIMM) | up to 72 bits | any | With ECC | F | any
10A_SX | 0.9 | E | 3 | 467 | 533 | DDR3 | H | H | U | 4 (1-DIMM) | up to 72 bits | any | With ECC | F | any | Applies to S, and L power option devices.
10A_SX | 0.9 | I | 3 | 400 | 533 | DDR3 | H | H | U | 4 (1-DIMM) | up to 72 bits | any | With ECC | F | any | Applies to S, and L power option devices.
10A_SX | 0.9 | M | 3 | 400 | 533 | DDR3 | H | H | U | 4 (1-DIMM) | up to 72 bits | any | With ECC | F | any
10A_SX | 0.9 | E | 1 | 600 | 667 | DDR3L | H | H | U | 4 (1-DIMM) | up to 72 bits | any | With ECC | F | any | Applies to S, and H power option devices
10A_SX | 0.9 | I | 1 | 600 | 667 | DDR3L | H | H | U | 4 (1-DIMM) | up to 72 bits | any | With ECC | F | any | Applies to S, and H power option devices
10A_SX | 0.9 | E | 2 | 533 | 533 | DDR3L | H | H | U | 4 (1-DIMM) | up to 72 bits | any | With ECC | F | any | Applies to S, and L power option devices.
10A_SX | 0.9 | I | 2 | 467 | 533 | DDR3L | H | H | U | 4 (1-DIMM) | up to 72 bits | any | With ECC | F | any | Applies to S, and L power option devices.
10A_SX | 0.9 | A | 3 | 400 | 533 | DDR3L | H | H | U | 4 (1-DIMM) | up to 72 bits | any | With ECC | F | any
10A_SX | 0.9 | E | 3 | 467 | 533 | DDR3L | H | H | U | 4 (1-DIMM) | up to 72 bits | any | With ECC | F | any | Applies to S, and L power option devices.
10A_SX | 0.9 | I | 3 | 400 | 533 | DDR3L | H | H | U | 4 (1-DIMM) | up to 72 bits | any | With ECC | F | any | Applies to S, and L power option devices.
10A_SX | 0.9 | M | 3 | 400 | 533 | DDR3L | H | H | U | 4 (1-DIMM) | up to 72 bits | any | With ECC | F | any
10A_SX | 0.9 | E | 1 | 667 | 667 | DDR3 | H | Q | U | 4 (1-DIMM) | up to 72 bits | any | With ECC | F | any | Maximum memory interface clock frequency is capped at 533 MHz when the interface is using 3V I/O bank. Applies to S, and H power option devices.
10A_SX | 0.9 | I | 1 | 667 | 667 | DDR3 | H | Q | U | 4 (1-DIMM) | up to 72 bits | any | With ECC | F | any | Maximum memory interface clock frequency is capped at 533 MHz when the interface is using 3V I/O bank. Applies to S, and H power option devices.
10A_SX | 0.9 | E | 2 | 667 | 667 | DDR3 | H | Q | U | 4 (1-DIMM) | up to 72 bits | any | With ECC | F | any | Maximum memory interface clock frequency is capped at 450 MHz when the interface is using 3V I/O bank. Applies to S, and L power option devices.
10A_SX | 0.9 | I | 2 | 667 | 667 | DDR3 | H | Q | U | 4 (1-DIMM) | up to 72 bits | any | With ECC | F | any | Maximum memory interface clock frequency is capped at 450 MHz when the interface is using 3V I/O bank. Applies to S, and L power option devices.
10A_SX | 0.9 | A | 3 | 667 | 667 | DDR3 | H | Q | U | 4 (1-DIMM) | up to 72 bits | any | With ECC | F | any | Maximum memory interface clock frequency is capped at 333 MHz when the interface is using 3V I/O bank.
10A | 0.9 | E | 3 | 933 | 933 | DDR4 | H | Q | R | S | up to 72 bits | any | With ECC, With read DBI | F | any | Maximum memory interface clock frequency is capped at 533 MHz when the interface is using 3V I/O bank. Applies to S, and L power option devices.
10A | 0.9 | E | 3 | 800 | 800 | DDR4 | H | Q | S | S | 73-144 bits | any | With ECC, With read DBI | F | any | Maximum memory interface clock frequency is capped at 533 MHz when the interface is using 3V I/O bank. Applies to S, and L power option devices.
10A_SX | 0.9 | M | 3 | 667 | 667 | DDR3 | H | Q | U | 4 (1-DIMM) | up to 72 bits | any | With ECC | F | any | Maximum memory interface clock frequency is capped at 333 MHz when the interface is using 3V I/O bank.
10A_SX | 0.9 | E | 1 | 667 | 667 | DDR3L | H | Q | U | 4 (1-DIMM) | up to 72 bits | any | With ECC | F | any | Maximum memory interface clock frequency is capped at 533 MHz when the interface is using 3V I/O bank. Applies to S, and H power option devices.
10A_SX | 0.9 | I | 1 | 667 | 667 | DDR3L | H | Q | U | 4 (1-DIMM) | up to 72 bits | any | With ECC | F | any | Maximum memory interface clock frequency is capped at 533 MHz when the interface is using 3V I/O bank. Applies to S, and H power option devices.
10A_SX | 0.9 | E | 2 | 667 | 667 | DDR3L | H | Q | U | 4 (1-DIMM) | up to 72 bits | any | With ECC | F | any | Maximum memory interface clock frequency is capped at 450 MHz when the interface is using 3V I/O bank. Applies to S, and L power option devices.
10A_SX | 0.9 | I | 2 | 667 | 667 | DDR3L | H | Q | U | 4 (1-DIMM) | up to 72 bits | any | With ECC | F | any | Maximum memory interface clock frequency is capped at 450 MHz when the interface is using 3V I/O bank. Applies to S, and L power option devices.
10A_SX | 0.9 | A | 3 | 667 | 667 | DDR3L | H | Q | U | 4 (1-DIMM) | up to 72 bits | any | With ECC | F | any | Maximum memory interface clock frequency is capped at 333 MHz when the interface is using 3V I/O bank.
10A_SX | 0.9 | E | 3 | 667 | 667 | DDR3L | H | Q | U | 4 (1-DIMM) | up to 72 bits | any | With ECC | F | any | Maximum memory interface clock frequency is capped at 333 MHz when the interface is using 3V I/O bank. Applies to S, and L power option devices.
10A_SX | 0.9 | I | 3 | 667 | 667 | DDR3L | H | Q | U | 4 (1-DIMM) | up to 72 bits | any | With ECC | F | any | Maximum memory interface clock frequency is capped at 333 MHz when the interface is using 3V I/O bank. Applies to S, and L power option devices.
10A_SX | 0.9 | M | 3 | 667 | 667 | DDR3L | H | Q | U | 4 (1-DIMM) | up to 72 bits | any | With ECC | F | any | Maximum memory interface clock frequency is capped at 333 MHz when the interface is using 3V I/O bank.
10A_SX | 0.9 | E | 1 | 800 | 800 | DDR4 | H | Q | U | 4 (1-DIMM) | up to 72 bits | any | With ECC, Without read DBI | F | any | Maximum memory interface clock frequency is capped at 533 MHz when the interface is using 3V I/O bank. Applies to S, and H power option devices.
10A_SX | 0.9 | E | 1 | 933 | 933 | DDR4 | H | Q | U | 4 (1-DIMM) | up to 72 bits | any | With ECC, With read DBI | F | any | Maximum memory interface clock frequency is capped at 533 MHz when the interface is using 3V I/O bank. Applies to S, and H power option devices.
10A_SX | 0.9 | I | 1 | 800 | 933 | DDR4 | H | Q | U | 4 (1-DIMM) | up to 72 bits | any | With ECC, Without read DBI | F | any | Maximum memory interface clock frequency is capped at 533 MHz when the interface is using 3V I/O bank. Applies to S, and H power option devices.
10A_SX | 0.9 | I | 1 | 933 | 1067 | DDR4 | H | Q | U | 4 (1-DIMM) | up to 72 bits | any | With ECC, With read DBI | F | any | Maximum memory interface clock frequency is capped at 533 MHz when the interface is using 3V I/O bank. Applies to S, and H power option devices.
10A_SX | 0.9 | E | 2 | 800 | 800 | DDR4 | H | Q | U | 4 (1-DIMM) | up to 72 bits | any | With ECC, With read DBI | F | any | Maximum memory interface clock frequency is capped at 533 MHz when the interface is using 3V I/O bank. Applies to S, and L power option devices.
10A_SX | 0.9 | E | 2 | 800 | 933 | DDR4 | H | Q | U | 4 (1-DIMM) | up to 72 bits | any | With ECC, Without read DBI | F | any | Maximum memory interface clock frequency is capped at 533 MHz when the interface is using 3V I/O bank. Applies to S, and L power option devices.
10A_SX | 0.9 | I | 2 | 800 | 800 | DDR4 | H | Q | U | 4 (1-DIMM) | up to 72 bits | any | With ECC, With read DBI | F | any | Maximum memory interface clock frequency is capped at 450 MHz when the interface is using 3V I/O bank. Applies to S, and L power option devices.
10A_SX | 0.9 | I | 2 | 800 | 933 | DDR4 | H | Q | U | 4 (1-DIMM) | up to 72 bits | any | With ECC, Without read DBI | F | any | Maximum memory interface clock frequency is capped at 450 MHz when the interface is using 3V I/O bank. Applies to S, and L power option devices.
10A_SX | 0.9 | A | 3 | 667 | 800 | DDR4 | H | Q | U | 4 (1-DIMM) | up to 72 bits | any | With ECC, With read DBI | F | any | Maximum memory interface clock frequency is capped at 533 MHz when the interface is using 3V I/O bank.
10A | 0.9 | E | 3 | 800 | 800 | DDR4 | H | Q | S | S | 73-144 bits | any | With ECC, Without read DBI | F | any | Maximum memory interface clock frequency is capped at 533 MHz when the interface is using 3V I/O bank. Applies to S, and L power option devices.
10A | 0.9 | E | 3 | 933 | 933 | DDR4 | H | Q | S | S | up to 72 bits | any | With ECC, With read DBI | F | any | Maximum memory interface clock frequency is capped at 533 MHz when the interface is using 3V I/O bank. Applies to S, and L power option devices.
10A | 0.9 | E | 3 | 933 | 1067 | DDR4 | H | Q | S | S | up to 72 bits | any | With ECC, Without read DBI | F | any | Maximum memory interface clock frequency is capped at 533 MHz when the interface is using 3V I/O bank. Applies to S, and L power option devices.
10A | 0.9 | E | 3 | 800 | 800 | DDR4 | H | Q | U | S | 73-144 bits | any | With ECC, With read DBI | F | any | Maximum memory interface clock frequency is capped at 533 MHz when the interface is using 3V I/O bank. Applies to S, and L power option devices.
10A_SX | 0.9 | M | 3 | 667 | 800 | DDR4 | H | Q | U | 4 (1-DIMM) | up to 72 bits | any | With ECC, With read DBI | F | any | Maximum memory interface clock frequency is capped at 533 MHz when the interface is using 3V I/O bank.
10A_SX | 0.9 | E | 1 | 933 | 933 | DDR4 | H | Q | L | D | up to 72 bits | any | With ECC, Without read DBI | F | any | Maximum memory interface clock frequency is capped at 533 MHz when the interface is using 3V I/O bank. Applies to S, and H power option devices.
10A_SX | 0.9 | I | 1 | 933 | 1067 | DDR4 | H | Q | L | D | up to 72 bits | any | With ECC, Without read DBI | F | any | Maximum memory interface clock frequency is capped at 533 MHz when the interface is using 3V I/O bank. Applies to S, and H power option devices.
10A_SX | 0.9 | E | 2 | 933 | 1067 | DDR4 | H | Q | L | D | up to 72 bits | any | With ECC, Without read DBI | F | any | Maximum memory interface clock frequency is capped at 533 MHz when the interface is using 3V I/O bank. Applies to S, and L power option devices.
10A_SX | 0.9 | I | 2 | 800 | 800 | DDR4 | H | Q | L | D | up to 72 bits | any | With ECC, Without read DBI | F | any | Maximum memory interface clock frequency is capped at 450 MHz when the interface is using 3V I/O bank. Applies to S, and L power option devices.
10A | 0.9 | E | 3 | 800 | 800 | DDR4 | H | Q | U | S | 73-144 bits | any | With ECC, Without read DBI | F | any | Maximum memory interface clock frequency is capped at 533 MHz when the interface is using 3V I/O bank. Applies to S, and L power option devices.
10A | 0.9 | E | 3 | 933 | 933 | DDR4 | H | Q | U | S | up to 72 bits | any | With ECC, With read DBI | F | any | Maximum memory interface clock frequency is capped at 533 MHz when the interface is using 3V I/O bank. Applies to S, and L power option devices.
10A_SX | 0.9 | E | 1 | 533 | 533 | DDR3 | H | H | PP | D | up to 72 bits | any | With ECC | F | any | Applies to S, and H power option devices
10A_SX | 0.9 | I | 1 | 533 | 533 | DDR3 | H | H | PP | D | up to 72 bits | any | With ECC | F | any | Applies to S, and H power option devices
10A_SX | 0.9 | E | 2 | 467 | 533 | DDR3 | H | H | PP | D | up to 72 bits | any | With ECC | F | any | Applies to S, and L power option devices.
10A_SX | 0.9 | I | 2 | 467 | 533 | DDR3 | H | H | PP | D | up to 72 bits | any | With ECC | F | any | Applies to S, and L power option devices.
10A_SX | 0.9 | A | 3 | 400 | 533 | DDR3 | H | H | PP | D | up to 72 bits | any | With ECC | F | any
10A_SX | 0.9 | E | 3 | 400 | 533 | DDR3 | H | H | PP | D | up to 72 bits | any | With ECC | F | any | Applies to S, and L power option devices.
10A_SX | 0.9 | I | 3 | 400 | 533 | DDR3 | H | H | PP | D | up to 72 bits | any | With ECC | F | any | Applies to S, and L power option devices.
10A_SX | 0.9 | M | 3 | 400 | 533 | DDR3 | H | H | PP | D | up to 72 bits | any | With ECC | F | any
10A_SX | 0.9 | E | 1 | 533 | 533 | DDR3L | H | H | PP | D | up to 72 bits | any | With ECC | F | any | Applies to S, and H power option devices
10A_SX | 0.9 | I | 1 | 533 | 533 | DDR3L | H | H | PP | D | up to 72 bits | any | With ECC | F | any | Applies to S, and H power option devices
10A_SX | 0.9 | E | 2 | 467 | 533 | DDR3L | H | H | PP | D | up to 72 bits | any | With ECC | F | any | Applies to S, and L power option devices.
10A_SX | 0.9 | I | 2 | 467 | 533 | DDR3L | H | H | PP | D | up to 72 bits | any | With ECC | F | any | Applies to S, and L power option devices.
10A_SX | 0.9 | A | 3 | 400 | 533 | DDR3L | H | H | PP | D | up to 72 bits | any | With ECC | F | any
10A_SX | 0.9 | E | 3 | 400 | 533 | DDR3L | H | H | PP | D | up to 72 bits | any | With ECC | F | any | Applies to S, and L power option devices.
10A_SX | 0.9 | I | 3 | 400 | 533 | DDR3L | H | H | PP | D | up to 72 bits | any | With ECC | F | any | Applies to S, and L power option devices.
10A_SX | 0.9 | M | 3 | 400 | 533 | DDR3L | H | H | PP | D | up to 72 bits | any | With ECC | F | any
10A_SX | 0.9 | E | 1 | 933 | 933 | DDR3 | H | Q | PP | D | up to 72 bits | any | With ECC | F | any | Maximum memory interface clock frequency is capped at 533 MHz when the interface is using 3V I/O bank. Applies to S, and H power option devices.
10A_SX | 0.9 | I | 1 | 933 | 933 | DDR3 | H | Q | PP | D | up to 72 bits | any | With ECC | F | any | Maximum memory interface clock frequency is capped at 533 MHz when the interface is using 3V I/O bank. Applies to S, and H power option devices.
10A_SX | 0.9 | E | 2 | 933 | 933 | DDR3 | H | Q | PP | D | up to 72 bits | any | With ECC | F | any | Maximum memory interface clock frequency is capped at 450 MHz when the interface is using 3V I/O bank. Applies to S, and L power option devices.
10A_SX | 0.9 | I | 2 | 933 | 933 | DDR3 | H | Q | PP | D | up to 72 bits | any | With ECC | F | any | Maximum memory interface clock frequency is capped at 450 MHz when the interface is using 3V I/O bank. Applies to S, and L power option devices.
10A_SX | 0.9 | A | 3 | 667 | 667 | DDR3 | H | Q | PP | D | up to 72 bits | any | With ECC | F | any | Maximum memory interface clock frequency is capped at 333 MHz when the interface is using 3V I/O bank.
10A_SX | 0.9 | E | 3 | 800 | 800 | DDR3 | H | Q | PP | D | up to 72 bits | any | With ECC | F | any | Maximum memory interface clock frequency is capped at 333 MHz when the interface is using 3V I/O bank. Applies to S, and L power option devices.
10A_SX | 0.9 | I | 3 | 800 | 800 | DDR3 | H | Q | PP | D | up to 72 bits | any | With ECC | F | any | Maximum memory interface clock frequency is capped at 333 MHz when the interface is using 3V I/O bank. Applies to S, and L power option devices.
10A_SX | 0.9 | E | 1 | 933 | 933 | DDR3L | H | Q | PP | D | up to 72 bits | any | With ECC | F | any | Maximum memory interface clock frequency is capped at 533 MHz when the interface is using 3V I/O bank. Applies to S, and H power option devices.
10A_SX | 0.9 | I | 1 | 933 | 933 | DDR3L | H | Q | PP | D | up to 72 bits | any | With ECC | F | any | Maximum memory interface clock frequency is capped at 533 MHz when the interface is using 3V I/O bank. Applies to S, and H power option devices.
10A_SX | 0.9 | E | 2 | 933 | 933 | DDR3L | H | Q | PP | D | up to 72 bits | any | With ECC | F | any | Maximum memory interface clock frequency is capped at 450 MHz when the interface is using 3V I/O bank. Applies to S, and L power option devices.
10A_SX | 0.9 | I | 2 | 933 | 933 | DDR3L | H | Q | PP | D | up to 72 bits | any | With ECC | F | any | Maximum memory interface clock frequency is capped at 450 MHz when the interface is using 3V I/O bank. Applies to S, and L power option devices.
10A_SX | 0.9 | A | 3 | 667 | 667 | DDR3L | H | Q | PP | D | up to 72 bits | any | With ECC | F | any | Maximum memory interface clock frequency is capped at 333 MHz when the interface is using 3V I/O bank.
10A_SX | 0.9 | E | 3 | 800 | 800 | DDR3L | H | Q | PP | D | up to 72 bits | any | With ECC | F | any | Maximum memory interface clock frequency is capped at 333 MHz when the interface is using 3V I/O bank. Applies to S, and L power option devices.
10A_SX | 0.9 | I | 3 | 800 | 800 | DDR3L | H | Q | PP | D | up to 72 bits | any | With ECC | F | any | Maximum memory interface clock frequency is capped at 333 MHz when the interface is using 3V I/O bank. Applies to S, and L power option devices.
10A_SX | 0.9 | E | 1 | 933 | 1067 | DDR4 | H | Q | PP | D | up to 72 bits | any | With ECC, Without read DBI | F | any | Maximum memory interface clock frequency is capped at 533 MHz when the interface is using 3V I/O bank. Applies to S, and H power option devices.
10A_SX | 0.9 | E | 1 | 1067 | 1200 | DDR4 | H | Q | PP | D | up to 72 bits | any | With ECC, With read DBI | F | any | Maximum memory interface clock frequency is capped at 533 MHz when the interface is using 3V I/O bank. Applies to S, and H power option devices.
10A_SX | 0.9 | I | 1 | 800 | 933 | DDR4 | H | Q | PP | D | up to 72 bits | any | With ECC, Without read DBI | F | any | Maximum memory interface clock frequency is capped at 533 MHz when the interface is using 3V I/O bank. Applies to S, and H power option devices.
10A_SX | 0.9 | I | 1 | 933 | 933 | DDR4 | H | Q | PP | D | up to 72 bits | any | With ECC, With read DBI | F | any | Maximum memory interface clock frequency is capped at 533 MHz when the interface is using 3V I/O bank. Applies to S, and H power option devices.
10A_SX | 0.9 | E | 2 | 800 | 800 | DDR4 | H | Q | PP | D | up to 72 bits | any | With ECC, Without read DBI | F | any | Maximum memory interface clock frequency is capped at 533 MHz when the interface is using 3V I/O bank. Applies to S, and L power option devices.
10A_SX | 0.9 | E | 2 | 933 | 933 | DDR4 | H | Q | PP | D | up to 72 bits | any | With ECC, With read DBI | F | any | Maximum memory interface clock frequency is capped at 533 MHz when the interface is using 3V I/O bank. Applies to S, and L power option devices.
10A_SX | 0.9 | I | 2 | 800 | 800 | DDR4 | H | Q | PP | D | up to 72 bits | any | With ECC, With read DBI | F | any | Maximum memory interface clock frequency is capped at 450 MHz when the interface is using 3V I/O bank. Applies to S, and L power option devices.
10A_SX | 0.9 | I | 2 | 800 | 933 | DDR4 | H | Q | PP | D | up to 72 bits | any | With ECC, Without read DBI | F | any | Maximum memory interface clock frequency is capped at 450 MHz when the interface is using 3V I/O bank. Applies to S, and L power option devices.
10A_SX | 0.9 | A | 3 | 667 | 800 | DDR4 | H | Q | PP | D | up to 72 bits | any | With ECC, With read DBI | F | any | Maximum memory interface clock frequency is capped at 533 MHz when the interface is using 3V I/O bank.
10A_SX | 0.9 | E | 3 | 800 | 800 | DDR4 | H | Q | PP | D | up to 72 bits | any | With ECC, With read DBI | F | any | Maximum memory interface clock frequency is capped at 533 MHz when the interface is using 3V I/O bank. Applies to S, and L power option devices.
10A_SX | 0.9 | E | 3 | 800 | 933 | DDR4 | H | Q | PP | D | up to 72 bits | any | With ECC, Without read DBI | F | any | Maximum memory interface clock frequency is capped at 533 MHz when the interface is using 3V I/O bank. Applies to S, and L power option devices.
10A_SX | 0.9 | I | 3 | 667 | 800 | DDR4 | H | Q | PP | D | up to 72 bits | any | With ECC, Without read DBI | F | any | Maximum memory interface clock frequency is capped at 333 MHz when the interface is using 3V I/O bank. Applies to S, and L power option devices.
10A_SX | 0.9 | I | 3 | 800 | 933 | DDR4 | H | Q | PP | D | up to 72 bits | any | With ECC, With read DBI | F | any | Maximum memory interface clock frequency is capped at 333 MHz when the interface is using 3V I/O bank. Applies to S, and L power option devices.
10A_SX | 0.9 | M | 3 | 667 | 800 | DDR4 | H | Q | PP | D | up to 72 bits | any | With ECC, With read DBI | F | any | Maximum memory interface clock frequency is capped at 533 MHz when the interface is using 3V I/O bank.
10A_SX | 0.9 | E | 1 | 600 | 667 | DDR3 | H | H | R | D | up to 72 bits | any | With ECC | F | any | Applies to S, and H power option devices
10A_SX | 0.9 | I | 1 | 600 | 667 | DDR3 | H | H | R | D | up to 72 bits | any | With ECC | F | any | Applies to S, and H power option devices
10A_SX | 0.9 | E | 2 | 533 | 533 | DDR3 | H | H | R | D | up to 72 bits | any | With ECC | F | any | Applies to S, and L power option devices.
10A_SX | 0.9 | I | 2 | 467 | 533 | DDR3 | H | H | R | D | up to 72 bits | any | With ECC | F | any | Applies to S, and L power option devices.
10A_SX | 0.9 | A | 3 | 400 | 533 | DDR3 | H | H | R | D | up to 72 bits | any | With ECC | F | any
10A_SX | 0.9 | E | 3 | 467 | 533 | DDR3 | H | H | R | D | up to 72 bits | any | With ECC | F | any | Applies to S, and L power option devices.
10A_SX | 0.9 | I | 3 | 400 | 533 | DDR3 | H | H | R | D | up to 72 bits | any | With ECC | F | any | Applies to S, and L power option devices.
10A_SX | 0.9 | M | 3 | 400 | 533 | DDR3 | H | H | R | D | up to 72 bits | any | With ECC | F | any
10A_SX | 0.9 | M | 3 | 400 | 533 | DDR3 | H | H | R | D | 73-144 bits | any | With ECC | F | any
10A_SX | 0.9 | E | 1 | 600 | 667 | DDR3L | H | H | R | D | up to 72 bits | any | With ECC | F | any | Applies to S, and H power option devices
10A_SX | 0.9 | I | 1 | 600 | 667 | DDR3L | H | H | R | D | up to 72 bits | any | With ECC | F | any | Applies to S, and H power option devices
10A_SX | 0.9 | E | 2 | 533 | 533 | DDR3L | H | H | R | D | up to 72 bits | any | With ECC | F | any | Applies to S, and L power option devices.
10A_SX | 0.9 | I | 2 | 467 | 533 | DDR3L | H | H | R | D | up to 72 bits | any | With ECC | F | any | Applies to S, and L power option devices.
10A_SX | 0.9 | A | 3 | 400 | 533 | DDR3L | H | H | R | D | up to 72 bits | any | With ECC | F | any
10A_SX | 0.9 | E | 3 | 467 | 533 | DDR3L | H | H | R | D | up to 72 bits | any | With ECC | F | any | Applies to S, and L power option devices.
10A_SX | 0.9 | I | 3 | 400 | 533 | DDR3L | H | H | R | D | up to 72 bits | any | With ECC | F | any | Applies to S, and L power option devices.
10A_SX | 0.9 | M | 3 | 400 | 533 | DDR3L | H | H | R | D | up to 72 bits | any | With ECC | F | any
10A_SX | 0.9 | E | 1 | 933 | 933 | DDR3 | HPS | H | R | D | up to 72 bits | any | With ECC | F | any | Applies to S, and H power option devices
10A_SX | 0.9 | I | 1 | 933 | 933 | DDR3 | HPS | H | R | D | up to 72 bits | any | With ECC | F | any | Applies to S, and H power option devices
10A_SX | 0.9 | E | 2 | 933 | 933 | DDR3 | HPS | H | R | D | up to 72 bits | any | With ECC | F | any | Applies to S, and L power option devices.
10A_SX | 0.9 | I | 2 | 933 | 933 | DDR3 | HPS | H | R | D | up to 72 bits | any | With ECC | F | any | Applies to S, and L power option devices.
10A_SX | 0.9 | E | 3 | 800 | 800 | DDR3 | HPS | H | R | D | up to 72 bits | any | With ECC | F | any | Applies to S, and L power option devices.
10A_SX | 0.9 | I | 3 | 800 | 800 | DDR3 | HPS | H | R | D | up to 72 bits | any | With ECC | F | any | Applies to S, and L power option devices.
10A_SX | 0.9 | E | 1 | 933 | 933 | DDR3L | HPS | H | R | D | up to 72 bits | any | With ECC | F | any | Applies to S, and H power option devices
10A_SX | 0.9 | I | 1 | 933 | 933 | DDR3L | HPS | H | R | D | up to 72 bits | any | With ECC | F | any | Applies to S, and H power option devices
10A_SX | 0.9 | E | 2 | 933 | 933 | DDR3L | HPS | H | R | D | up to 72 bits | any | With ECC | F | any | Applies to S, and L power option devices.
10A_SX | 0.9 | I | 2 | 933 | 933 | DDR3L | HPS | H | R | D | up to 72 bits | any | With ECC | F | any | Applies to S, and L power option devices.
10A_SX | 0.9 | E | 3 | 800 | 800 | DDR3L | HPS | H | R | D | up to 72 bits | any | With ECC | F | any | Applies to S, and L power option devices.
10A_SX | 0.9 | I | 3 | 800 | 800 | DDR3L | HPS | H | R | D | up to 72 bits | any | With ECC | F | any | Applies to S, and L power option devices.
10A_SX | 0.9 | E | 1 | 933 | 1067 | DDR4 | HPS | H | R | D | up to 72 bits | any | With ECC, Without read DBI | F | any | Applies to S, and H power option devices
10A_SX | 0.9 | I | 1 | 800 | 933 | DDR4 | HPS | H | R | D | up to 72 bits | any | With ECC, Without read DBI | F | any | Applies to S, and H power option devices
10A_SX | 0.9 | E | 2 | 800 | 800 | DDR4 | HPS | H | R | D | up to 72 bits | any | With ECC, Without read DBI | F | any | Applies to S, and L power option devices.
10A_SX | 0.9 | I | 2 | 800 | 933 | DDR4 | HPS | H | R | D | up to 72 bits | any | With ECC, Without read DBI | F | any | Applies to S, and L power option devices.
10A_SX | 0.9 | E | 3 | 800 | 933 | DDR4 | HPS | H | R | D | up to 72 bits | any | With ECC, Without read DBI | F | any | Applies to S, and L power option devices.
10A_SX | 0.9 | I | 3 | 667 | 800 | DDR4 | HPS | H | R | D | up to 72 bits | any | With ECC, Without read DBI | F | any | Applies to S, and L power option devices.
10A_SX | 0.9 | E | 1 | 933 | 933 | DDR3 | H | Q | R | D | up to 72 bits | any | With ECC | F | any | Maximum memory interface clock frequency is capped at 533 MHz when the interface is using 3V I/O bank. Applies to S, and H power option devices.
10A_SX | 0.9 | I | 1 | 933 | 933 | DDR3 | H | Q | R | D | up to 72 bits | any | With ECC | F | any | Maximum memory interface clock frequency is capped at 533 MHz when the interface is using 3V I/O bank. Applies to S, and H power option devices.
10A_SX | 0.9 | E | 2 | 933 | 933 | DDR3 | H | Q | R | D | up to 72 bits | any | With ECC | F | any | Maximum memory interface clock frequency is capped at 450 MHz when the interface is using 3V I/O bank. Applies to S, and L power option devices.
10A_SX | 0.9 | I | 2 | 933 | 933 | DDR3 | H | Q | R | D | up to 72 bits | any | With ECC | F | any | Maximum memory interface clock frequency is capped at 450 MHz when the interface is using 3V I/O bank. Applies to S, and L power option devices.
10A_SX | 0.9 | A | 3 | 667 | 667 | DDR3 | H | Q | R | D | up to 72 bits | any | With ECC | F | any | Maximum memory interface clock frequency is capped at 333 MHz when the interface is using 3V I/O bank.
10A | 0.9 | E | 3 | 933 | 1067 | DDR4 | H | Q | U | S | up to 72 bits | any | With ECC, Without read DBI | F | any | Maximum memory interface clock frequency is capped at 533 MHz when the interface is using 3V I/O bank. Applies to S, and L power option devices.
10A_SX | 0.9 | E | 3 | 800 | 800 | DDR4 | H | Q | C | 1 | 73-144 bits | any | With ECC, With read DBI | F | any | Maximum memory interface clock frequency is capped at 533 MHz when the interface is using 3V I/O bank. Applies to S, and L power option devices.
10A_SX | 0.9 | E | 1 | 933 | 933 | DDR3L | H | Q | R | D | up to 72 bits | any | With ECC | F | any | Maximum memory interface clock frequency is capped at 533 MHz when the interface is using 3V I/O bank. Applies to S, and H power option devices.
10A_SX | 0.9 | I | 1 | 933 | 933 | DDR3L | H | Q | R | D | up to 72 bits | any | With ECC | F | any | Maximum memory interface clock frequency is capped at 533 MHz when the interface is using 3V I/O bank. Applies to S, and H power option devices.
10A_SX | 0.9 | E | 2 | 933 | 933 | DDR3L | H | Q | R | D | up to 72 bits | any | With ECC | F | any | Maximum memory interface clock frequency is capped at 450 MHz when the interface is using 3V I/O bank. Applies to S, and L power option devices.
10A_SX | 0.9 | I | 2 | 933 | 933 | DDR3L | H | Q | R | D | up to 72 bits | any | With ECC | F | any | Maximum memory interface clock frequency is capped at 450 MHz when the interface is using 3V I/O bank. Applies to S, and L power option devices.
10A_SX | 0.9 | A | 3 | 667 | 667 | DDR3L | H | Q | R | D | up to 72 bits | any | With ECC | F | any | Maximum memory interface clock frequency is capped at 333 MHz when the interface is using 3V I/O bank.
10A_SX | 0.9 | E | 3 | 800 | 800 | DDR3L | H | Q | R | D | up to 72 bits | any | With ECC | F | any | Maximum memory interface clock frequency is capped at 333 MHz when the interface is using 3V I/O bank. Applies to S, and L power option devices.
10A_SX | 0.9 | I | 3 | 800 | 800 | DDR3L | H | Q | R | D | up to 72 bits | any | With ECC | F | any | Maximum memory interface clock frequency is capped at 333 MHz when the interface is using 3V I/O bank. Applies to S, and L power option devices.
10A_SX | 0.9 | E | 1 | 933 | 1067 | DDR4 | H | Q | R | D | up to 72 bits | any | With ECC, Without read DBI | F | any | Maximum memory interface clock frequency is capped at 533 MHz when the interface is using 3V I/O bank. Applies to S, and H power option devices.
10A_SX | 0.9 | I | 1 | 800 | 933 | DDR4 | H | Q | R | D | up to 72 bits | any | With ECC, Without read DBI | F | any | Maximum memory interface clock frequency is capped at 533 MHz when the interface is using 3V I/O bank. Applies to S, and H power option devices.
10A_SX | 0.9 | E | 2 | 800 | 800 | DDR4 | H | Q | R | D | up to 72 bits | any | With ECC, Without read DBI | F | any | Maximum memory interface clock frequency is capped at 533 MHz when the interface is using 3V I/O bank. Applies to S, and L power option devices.
10A_SX | 0.9 | I | 2 | 800 | 933 | DDR4 | H | Q | R | D | up to 72 bits | any | With ECC, Without read DBI | F | any | Maximum memory interface clock frequency is capped at 450 MHz when the interface is using 3V I/O bank. Applies to S, and L power option devices.
10A_SX | 0.9 | E | 3 | 800 | 800 | DDR4 | H | Q | C | 1 | 73-144 bits | any | With ECC, Without read DBI | F | any | Maximum memory interface clock frequency is capped at 533 MHz when the interface is using 3V I/O bank. Applies to S, and L power option devices.
10A_SX | 0.9 | E | 3 | 933 | 933 | DDR4 | H | Q | C | 1 | up to 72 bits | any | With ECC, With read DBI | F | any | Maximum memory interface clock frequency is capped at 533 MHz when the interface is using 3V I/O bank. Applies to S, and L power option devices.
10A_SX | 0.9 | E | 1 | 600 | 667 | DDR3 | H | H | S | D | up to 72 bits | any | With ECC | F | any | Applies to S, and H power option devices
10A_SX | 0.9 | I | 1 | 600 | 667 | DDR3 | H | H | S | D | up to 72 bits | any | With ECC | F | any | Applies to S, and H power option devices
10A_SX | 0.9 | E | 2 | 533 | 533 | DDR3 | H | H | S | D | up to 72 bits | any | With ECC | F | any | Applies to S, and L power option devices.
10A_SX | 0.9 | I | 2 | 467 | 533 | DDR3 | H | H | S | D | up to 72 bits | any | With ECC | F | any | Applies to S, and L power option devices.
10A_SX | 0.9 | A | 3 | 400 | 533 | DDR3 | H | H | S | D | up to 72 bits | any | With ECC | F | any
10A_SX | 0.9 | E | 3 | 467 | 533 | DDR3 | H | H | S | D | up to 72 bits | any | With ECC | F | any | Applies to S, and L power option devices.
10A_SX | 0.9 | I | 3 | 400 | 533 | DDR3 | H | H | S | D | up to 72 bits | any | With ECC | F | any | Applies to S, and L power option devices.
10A_SX | 0.9 | M | 3 | 400 | 533 | DDR3 | H | H | S | D | up to 72 bits | any | With ECC | F | any
10A_SX | 0.9 | E | 1 | 600 | 667 | DDR3L | H | H | S | D | up to 72 bits | any | With ECC | F | any | Applies to S, and H power option devices
10A_SX | 0.9 | I | 1 | 600 | 667 | DDR3L | H | H | S | D | up to 72 bits | any | With ECC | F | any | Applies to S, and H power option devices
10A_SX | 0.9 | E | 2 | 533 | 533 | DDR3L | H | H | S | D | up to 72 bits | any | With ECC | F | any | Applies to S, and L power option devices.
10A_SX | 0.9 | I | 2 | 467 | 533 | DDR3L | H | H | S | D | up to 72 bits | any | With ECC | F | any | Applies to S, and L power option devices.
10A_SX | 0.9 | A | 3 | 400 | 533 | DDR3L | H | H | S | D | up to 72 bits | any | With ECC | F | any
10A_SX | 0.9 | E | 3 | 467 | 533 | DDR3L | H | H | S | D | up to 72 bits | any | With ECC | F | any | Applies to S, and L power option devices.
10A_SX | 0.9 | I | 3 | 400 | 533 | DDR3L | H | H | S | D | up to 72 bits | any | With ECC | F | any | Applies to S, and L power option devices.
10A_SX | 0.9 | M | 3 | 400 | 533 | DDR3L | H | H | S | D | up to 72 bits | any | With ECC | F | any
10A_SX | 0.9 | E | 1 | 933 | 933 | DDR3 | HPS | H | S | D | up to 72 bits | any | With ECC | F | any | Applies to S, and H power option devices
10A_SX | 0.9 | I | 1 | 933 | 933 | DDR3 | HPS | H | S | D | up to 72 bits | any | With ECC | F | any | Applies to S, and H power option devices
10A_SX | 0.9 | E | 2 | 933 | 933 | DDR3 | HPS | H | S | D | up to 72 bits | any | With ECC | F | any | Applies to S, and L power option devices.
10A_SX | 0.9 | I | 2 | 933 | 933 | DDR3 | HPS | H | S | D | up to 72 bits | any | With ECC | F | any | Applies to S, and L power option devices.
10A_SX | 0.9 | E | 3 | 800 | 800 | DDR3 | HPS | H | S | D | up to 72 bits | any | With ECC | F | any | Applies to S, and L power option devices.
10A_SX | 0.9 | I | 3 | 800 | 800 | DDR3 | HPS | H | S | D | up to 72 bits | any | With ECC | F | any | Applies to S, and L power option devices.
10A_SX | 0.9 | E | 1 | 933 | 933 | DDR3L | HPS | H | S | D | up to 72 bits | any | With ECC | F | any | Applies to S, and H power option devices
10A_SX | 0.9 | I | 1 | 933 | 933 | DDR3L | HPS | H | S | D | up to 72 bits | any | With ECC | F | any | Applies to S, and H power option devices
10A_SX | 0.9 | E | 2 | 933 | 933 | DDR3L | HPS | H | S | D | up to 72 bits | any | With ECC | F | any | Applies to S, and L power option devices.
10A_SX | 0.9 | I | 2 | 933 | 933 | DDR3L | HPS | H | S | D | up to 72 bits | any | With ECC | F | any | Applies to S, and L power option devices.
10A_SX | 0.9 | E | 3 | 800 | 800 | DDR3L | HPS | H | S | D | up to 72 bits | any | With ECC | F | any | Applies to S, and L power option devices.
10A_SX | 0.9 | I | 3 | 800 | 800 | DDR3L | HPS | H | S | D | up to 72 bits | any | With ECC | F | any | Applies to S, and L power option devices.
10A_SX | 0.9 | E | 1 | 933 | 1067 | DDR4 | HPS | H | S | D | up to 72 bits | any | With ECC, With read DBI | F | any | Applies to S, and H power option devices
10A_SX | 0.9 | E | 1 | 933 | 1067 | DDR4 | HPS | H | S | D | up to 72 bits | any | With ECC, Without read DBI | F | any | Applies to S, and H power option devices
10A_SX | 0.9 | I | 1 | 933 | 1067 | DDR4 | HPS | H | S | D | up to 72 bits | any | With ECC, With read DBI | F | any | Applies to S, and H power option devices
10A_SX | 0.9 | I | 1 | 933 | 1067 | DDR4 | HPS | H | S | D | up to 72 bits | any | With ECC, Without read DBI | F | any | Applies to S, and H power option devices
10A_SX | 0.9 | E | 2 | 800 | 800 | DDR4 | HPS | H | S | D | up to 72 bits | any | With ECC, With read DBI | F | any | Applies to S, and L power option devices.
10A_SX | 0.9 | E | 2 | 800 | 933 | DDR4 | HPS | H | S | D | up to 72 bits | any | With ECC, Without read DBI | F | any | Applies to S, and L power option devices.
10A_SX | 0.9 | I | 2 | 800 | 800 | DDR4 | HPS | H | S | D | up to 72 bits | any | With ECC, With read DBI | F | any | Applies to S, and L power option devices.
10A_SX | 0.9 | I | 2 | 800 | 933 | DDR4 | HPS | H | S | D | up to 72 bits | any | With ECC, Without read DBI | F | any | Applies to S, and L power option devices.
10A_SX | 0.9 | E | 3 | 800 | 933 | DDR4 | HPS | H | S | D | up to 72 bits | any | With ECC, With read DBI | F | any | Applies to S, and L power option devices.
10A_SX | 0.9 | E | 3 | 800 | 933 | DDR4 | HPS | H | S | D | up to 72 bits | any | With ECC, Without read DBI | F | any | Applies to S, and L power option devices.
10A_SX | 0.9 | I | 3 | 800 | 933 | DDR4 | HPS | H | S | D | up to 72 bits | any | With ECC, With read DBI | F | any | Applies to S, and L power option devices.
10A_SX | 0.9 | I | 3 | 800 | 933 | DDR4 | HPS | H | S | D | up to 72 bits | any | With ECC, Without read DBI | F | any | Applies to S, and L power option devices.
10A_SX | 0.9 | E | 1 | 933 | 933 | DDR3 | H | Q | S | D | up to 72 bits | any | With ECC | F | any | Maximum memory interface clock frequency is capped at 533 MHz when the interface is using 3V I/O bank. Applies to S, and H power option devices.
10A_SX | 0.9 | I | 1 | 933 | 933 | DDR3 | H | Q | S | D | up to 72 bits | any | With ECC | F | any | Maximum memory interface clock frequency is capped at 533 MHz when the interface is using 3V I/O bank. Applies to S, and H power option devices.
10A_SX | 0.9 | E | 2 | 933 | 933 | DDR3 | H | Q | S | D | up to 72 bits | any | With ECC | F | any | Maximum memory interface clock frequency is capped at 450 MHz when the interface is using 3V I/O bank. Applies to S, and L power option devices.
10A_SX | 0.9 | I | 2 | 933 | 933 | DDR3 | H | Q | S | D | up to 72 bits | any | With ECC | F | any | Maximum memory interface clock frequency is capped at 450 MHz when the interface is using 3V I/O bank. Applies to S, and L power option devices.
10A_SX | 0.9 | A | 3 | 667 | 667 | DDR3 | H | Q | S | D | up to 72 bits | any | With ECC | F | any | Maximum memory interface clock frequency is capped at 333 MHz when the interface is using 3V I/O bank.
10A_SX | 0.9 | E | 3 | 933 | 1067 | DDR4 | H | Q | C | 1 | up to 72 bits | any | With ECC, Without read DBI | F | any | Maximum memory interface clock frequency is capped at 533 MHz when the interface is using 3V I/O bank. Applies to S, and L power option devices.
10A_SX | 0.9 | E | 3 | 800 | 800 | DDR4 | H | Q | C | 2 | up to 72 bits | any | With ECC, With read DBI | F | any | Maximum memory interface clock frequency is capped at 533 MHz when the interface is using 3V I/O bank. Applies to S, and L power option devices.
10A_SX | 0.9 | E | 1 | 933 | 933 | DDR3L | H | Q | S | D | up to 72 bits | any | With ECC | F | any | Maximum memory interface clock frequency is capped at 533 MHz when the interface is using 3V I/O bank. Applies to S, and H power option devices.
10A_SX | 0.9 | I | 1 | 933 | 933 | DDR3L | H | Q | S | D | up to 72 bits | any | With ECC | F | any | Maximum memory interface clock frequency is capped at 533 MHz when the interface is using 3V I/O bank. Applies to S, and H power option devices.
10A_SX | 0.9 | E | 2 | 933 | 933 | DDR3L | H | Q | S | D | up to 72 bits | any | With ECC | F | any | Maximum memory interface clock frequency is capped at 450 MHz when the interface is using 3V I/O bank. Applies to S, and L power option devices.
10A_SX | 0.9 | I | 2 | 933 | 933 | DDR3L | H | Q | S | D | up to 72 bits | any | With ECC | F | any | Maximum memory interface clock frequency is capped at 450 MHz when the interface is using 3V I/O bank. Applies to S, and L power option devices.
10A_SX | 0.9 | A | 3 | 667 | 667 | DDR3L | H | Q | S | D | up to 72 bits | any | With ECC | F | any | Maximum memory interface clock frequency is capped at 333 MHz when the interface is using 3V I/O bank.
10A_SX | 0.9 | E | 3 | 800 | 800 | DDR3L | H | Q | S | D | up to 72 bits | any | With ECC | F | any | Maximum memory interface clock frequency is capped at 333 MHz when the interface is using 3V I/O bank. Applies to S, and L power option devices.
10A_SX | 0.9 | I | 3 | 800 | 800 | DDR3L | H | Q | S | D | up to 72 bits | any | With ECC | F | any | Maximum memory interface clock frequency is capped at 333 MHz when the interface is using 3V I/O bank. Applies to S, and L power option devices.
10A_SX | 0.9 | E | 1 | 933 | 1067 | DDR4 | H | Q | S | D | up to 72 bits | any | With ECC, Without read DBI | F | any | Maximum memory interface clock frequency is capped at 533 MHz when the interface is using 3V I/O bank. Applies to S, and H power option devices.
10A_SX | 0.9 | E | 1 | 1067 | 1200 | DDR4 | H | Q | S | D | up to 72 bits | any | With ECC, With read DBI | F | any | Maximum memory interface clock frequency is capped at 533 MHz when the interface is using 3V I/O bank. Applies to S, and H power option devices.
10A_SX | 0.9 | I | 1 | 933 | 1067 | DDR4 | H | Q | S | D | up to 72 bits | any | With ECC, Without read DBI | F | any | Maximum memory interface clock frequency is capped at 533 MHz when the interface is using 3V I/O bank. Applies to S, and H power option devices.
10A_SX | 0.9 | I | 1 | 1067 | 1200 | DDR4 | H | Q | S | D | up to 72 bits | any | With ECC, With read DBI | F | any | Maximum memory interface clock frequency is capped at 533 MHz when the interface is using 3V I/O bank. Applies to S, and H power option devices.
10A_SX | 0.9 | E | 2 | 933 | 933 | DDR4 | H | Q | S | D | up to 72 bits | any | With ECC, With read DBI | F | any | Maximum memory interface clock frequency is capped at 533 MHz when the interface is using 3V I/O bank. Applies to S, and L power option devices.
10A_SX | 0.9 | E | 2 | 800 | 933 | DDR4 | H | Q | S | D | up to 72 bits | any | With ECC, Without read DBI | F | any | Maximum memory interface clock frequency is capped at 533 MHz when the interface is using 3V I/O bank. Applies to S, and L power option devices.
10A_SX | 0.9 | I | 2 | 800 | 933 | DDR4 | H | Q | S | D | up to 72 bits | any | With ECC, Without read DBI | F | any | Maximum memory interface clock frequency is capped at 450 MHz when the interface is using 3V I/O bank. Applies to S, and L power option devices.
10A_SX | 0.9 | I | 2 | 933 | 1067 | DDR4 | H | Q | S | D | up to 72 bits | any | With ECC, With read DBI | F | any | Maximum memory interface clock frequency is capped at 450 MHz when the interface is using 3V I/O bank. Applies to S, and L power option devices.
10A_SX | 0.9 | A | 3 | 667 | 800 | DDR4 | H | Q | S | D | up to 72 bits | any | With ECC, With read DBI | F | any | Maximum memory interface clock frequency is capped at 533 MHz when the interface is using 3V I/O bank.
10A_SX | 0.9 | E | 3 | 800 | 933 | DDR4 | H | Q | C | 2 | up to 72 bits | any | With ECC, Without read DBI | F | any | Maximum memory interface clock frequency is capped at 533 MHz when the interface is using 3V I/O bank. Applies to S, and L power option devices.
10A_SX | 0.9 | E | 3 | 800 | 800 | DDR4 | H | Q | C | 4 | up to 72 bits | any | With ECC, With read DBI | F | any | Maximum memory interface clock frequency is capped at 533 MHz when the interface is using 3V I/O bank. Applies to S, and L power option devices.
10A_SX | 0.9 | E | 3 | 667 | 800 | DDR4 | H | Q | C | 4 | up to 72 bits | any | With ECC, Without read DBI | F | any | Maximum memory interface clock frequency is capped at 533 MHz when the interface is using 3V I/O bank. Applies to S, and L power option devices.
10A_SX | 0.9 | E | 3 | 667 | 800 | DDR4 | H | Q | U | 2 (2-DIMM) | up to 72 bits | any | With ECC, With read DBI | F | any | Maximum memory interface clock frequency is capped at 533 MHz when the interface is using 3V I/O bank. Applies to S, and L power option devices.
10A_SX | 0.9 | M | 3 | 667 | 800 | DDR4 | H | Q | S | D | up to 72 bits | any | With ECC, With read DBI | F | any | Maximum memory interface clock frequency is capped at 533 MHz when the interface is using 3V I/O bank.
10A_SX | 0.9 | E | 1 | 600 | 667 | DDR3 | H | H | U | D | up to 72 bits | any | With ECC | F | any | Applies to S, and H power option devices
10A_SX | 0.9 | I | 1 | 600 | 667 | DDR3 | H | H | U | D | up to 72 bits | any | With ECC | F | any | Applies to S, and H power option devices
10A_SX | 0.9 | E | 2 | 533 | 533 | DDR3 | H | H | U | D | up to 72 bits | any | With ECC | F | any | Applies to S, and L power option devices.
10A_SX | 0.9 | I | 2 | 467 | 533 | DDR3 | H | H | U | D | up to 72 bits | any | With ECC | F | any | Applies to S, and L power option devices.
10A_SX | 0.9 | A | 3 | 400 | 533 | DDR3 | H | H | U | D | up to 72 bits | any | With ECC | F | any
10A_SX | 0.9 | E | 3 | 467 | 533 | DDR3 | H | H | U | D | up to 72 bits | any | With ECC | F | any | Applies to S, and L power option devices.
10A_SX | 0.9 | I | 3 | 400 | 533 | DDR3 | H | H | U | D | up to 72 bits | any | With ECC | F | any | Applies to S, and L power option devices.
10A_SX | 0.9 | M | 3 | 400 | 533 | DDR3 | H | H | U | D | up to 72 bits | any | With ECC | F | any
10A_SX | 0.9 | E | 1 | 600 | 667 | DDR3L | H | H | U | D | up to 72 bits | any | With ECC | F | any | Applies to S, and H power option devices
10A_SX | 0.9 | I | 1 | 600 | 667 | DDR3L | H | H | U | D | up to 72 bits | any | With ECC | F | any | Applies to S, and H power option devices
10A_SX | 0.9 | E | 2 | 533 | 533 | DDR3L | H | H | U | D | up to 72 bits | any | With ECC | F | any | Applies to S, and L power option devices.
10A_SX | 0.9 | I | 2 | 467 | 533 | DDR3L | H | H | U | D | up to 72 bits | any | With ECC | F | any | Applies to S, and L power option devices.
10A_SX | 0.9 | A | 3 | 400 | 533 | DDR3L | H | H | U | D | up to 72 bits | any | With ECC | F | any
10A_SX | 0.9 | E | 3 | 467 | 533 | DDR3L | H | H | U | D | up to 72 bits | any | With ECC | F | any | Applies to S, and L power option devices.
10A_SX | 0.9 | I | 3 | 400 | 533 | DDR3L | H | H | U | D | up to 72 bits | any | With ECC | F | any | Applies to S, and L power option devices.
10A_SX | 0.9 | M | 3 | 400 | 533 | DDR3L | H | H | U | D | up to 72 bits | any | With ECC | F | any
10A_SX | 0.9 | E | 1 | 933 | 933 | DDR3 | HPS | H | U | D | up to 72 bits | any | With ECC | F | any | Applies to S, and H power option devices
10A_SX | 0.9 | I | 1 | 933 | 933 | DDR3 | HPS | H | U | D | up to 72 bits | any | With ECC | F | any | Applies to S, and H power option devices
10A_SX | 0.9 | E | 2 | 933 | 933 | DDR3 | HPS | H | U | D | up to 72 bits | any | With ECC | F | any | Applies to S, and L power option devices.
10A_SX | 0.9 | I | 2 | 933 | 933 | DDR3 | HPS | H | U | D | up to 72 bits | any | With ECC | F | any | Applies to S, and L power option devices.
10A_SX | 0.9 | E | 3 | 800 | 800 | DDR3 | HPS | H | U | D | up to 72 bits | any | With ECC | F | any | Applies to S, and L power option devices.
10A_SX | 0.9 | I | 3 | 800 | 800 | DDR3 | HPS | H | U | D | up to 72 bits | any | With ECC | F | any | Applies to S, and L power option devices.
10A_SX | 0.9 | E | 1 | 933 | 933 | DDR3L | HPS | H | U | D | up to 72 bits | any | With ECC | F | any | Applies to S, and H power option devices
10A_SX | 0.9 | I | 1 | 933 | 933 | DDR3L | HPS | H | U | D | up to 72 bits | any | With ECC | F | any | Applies to S, and H power option devices
10A_SX | 0.9 | E | 2 | 933 | 933 | DDR3L | HPS | H | U | D | up to 72 bits | any | With ECC | F | any | Applies to S, and L power option devices.
10A_SX | 0.9 | I | 2 | 933 | 933 | DDR3L | HPS | H | U | D | up to 72 bits | any | With ECC | F | any | Applies to S, and L power option devices.
10A_SX | 0.9 | E | 3 | 800 | 800 | DDR3L | HPS | H | U | D | up to 72 bits | any | With ECC | F | any | Applies to S, and L power option devices.
10A_SX | 0.9 | I | 3 | 800 | 800 | DDR3L | HPS | H | U | D | up to 72 bits | any | With ECC | F | any | Applies to S, and L power option devices.
10A_SX | 0.9 | E | 1 | 933 | 1067 | DDR4 | HPS | H | U | D | up to 72 bits | any | With ECC, With read DBI | F | any | Applies to S, and H power option devices
10A_SX | 0.9 | E | 1 | 933 | 1067 | DDR4 | HPS | H | U | D | up to 72 bits | any | With ECC, Without read DBI | F | any | Applies to S, and H power option devices
10A_SX | 0.9 | I | 1 | 933 | 1067 | DDR4 | HPS | H | U | D | up to 72 bits | any | With ECC, With read DBI | F | any | Applies to S, and H power option devices
10A_SX | 0.9 | I | 1 | 933 | 1067 | DDR4 | HPS | H | U | D | up to 72 bits | any | With ECC, Without read DBI | F | any | Applies to S, and H power option devices
10A_SX | 0.9 | E | 2 | 800 | 800 | DDR4 | HPS | H | U | D | up to 72 bits | any | With ECC, With read DBI | F | any | Applies to S, and L power option devices.
10A_SX | 0.9 | E | 2 | 800 | 933 | DDR4 | HPS | H | U | D | up to 72 bits | any | With ECC, Without read DBI | F | any | Applies to S, and L power option devices.
10A_SX | 0.9 | I | 2 | 800 | 800 | DDR4 | HPS | H | U | D | up to 72 bits | any | With ECC, With read DBI | F | any | Applies to S, and L power option devices.
10A_SX | 0.9 | I | 2 | 800 | 933 | DDR4 | HPS | H | U | D | up to 72 bits | any | With ECC, Without read DBI | F | any | Applies to S, and L power option devices.
10A_SX | 0.9 | E | 3 | 800 | 933 | DDR4 | HPS | H | U | D | up to 72 bits | any | With ECC, With read DBI | F | any | Applies to S, and L power option devices.
10A_SX | 0.9 | E | 3 | 800 | 933 | DDR4 | HPS | H | U | D | up to 72 bits | any | With ECC, Without read DBI | F | any | Applies to S, and L power option devices.
10A_SX | 0.9 | I | 3 | 800 | 933 | DDR4 | HPS | H | U | D | up to 72 bits | any | With ECC, With read DBI | F | any | Applies to S, and L power option devices.
10A_SX | 0.9 | I | 3 | 800 | 933 | DDR4 | HPS | H | U | D | up to 72 bits | any | With ECC, Without read DBI | F | any | Applies to S, and L power option devices.
10A_SX | 0.9 | E | 1 | 933 | 933 | DDR3 | H | Q | U | D | up to 72 bits | any | With ECC | F | any | Maximum memory interface clock frequency is capped at 533 MHz when the interface is using 3V I/O bank. Applies to S, and H power option devices.
10A_SX | 0.9 | I | 1 | 933 | 933 | DDR3 | H | Q | U | D | up to 72 bits | any | With ECC | F | any | Maximum memory interface clock frequency is capped at 533 MHz when the interface is using 3V I/O bank. Applies to S, and H power option devices.
10A_SX | 0.9 | E | 2 | 933 | 933 | DDR3 | H | Q | U | D | up to 72 bits | any | With ECC | F | any | Maximum memory interface clock frequency is capped at 450 MHz when the interface is using 3V I/O bank. Applies to S, and L power option devices.
10A_SX | 0.9 | I | 2 | 933 | 933 | DDR3 | H | Q | U | D | up to 72 bits | any | With ECC | F | any | Maximum memory interface clock frequency is capped at 450 MHz when the interface is using 3V I/O bank. Applies to S, and L power option devices.
10A_SX | 0.9 | A | 3 | 667 | 667 | DDR3 | H | Q | U | D | up to 72 bits | any | With ECC | F | any | Maximum memory interface clock frequency is capped at 333 MHz when the interface is using 3V I/O bank.
10A_SX | 0.9 | E | 3 | 667 | 800 | DDR4 | H | Q | U | 2 (2-DIMM) | up to 72 bits | any | With ECC, Without read DBI | F | any | Maximum memory interface clock frequency is capped at 533 MHz when the interface is using 3V I/O bank. Applies to S, and L power option devices.
10A_SX | 0.9 | E | 3 | 800 | 800 | DDR4 | H | Q | L | 4 (1-DIMM) | up to 72 bits | any | With ECC, Without read DBI | F | any | Maximum memory interface clock frequency is capped at 533 MHz when the interface is using 3V I/O bank. Applies to S, and L power option devices.
10A_SX | 0.9 | E | 1 | 933 | 933 | DDR3L | H | Q | U | D | up to 72 bits | any | With ECC | F | any | Maximum memory interface clock frequency is capped at 533 MHz when the interface is using 3V I/O bank. Applies to S, and H power option devices.
10A_SX | 0.9 | I | 1 | 933 | 933 | DDR3L | H | Q | U | D | up to 72 bits | any | With ECC | F | any | Maximum memory interface clock frequency is capped at 533 MHz when the interface is using 3V I/O bank. Applies to S, and H power option devices.
10A_SX | 0.9 | E | 2 | 933 | 933 | DDR3L | H | Q | U | D | up to 72 bits | any | With ECC | F | any | Maximum memory interface clock frequency is capped at 450 MHz when the interface is using 3V I/O bank. Applies to S, and L power option devices.
10A_SX | 0.9 | I | 2 | 933 | 933 | DDR3L | H | Q | U | D | up to 72 bits | any | With ECC | F | any | Maximum memory interface clock frequency is capped at 450 MHz when the interface is using 3V I/O bank. Applies to S, and L power option devices.
10A_SX | 0.9 | A | 3 | 667 | 667 | DDR3L | H | Q | U | D | up to 72 bits | any | With ECC | F | any | Maximum memory interface clock frequency is capped at 333 MHz when the interface is using 3V I/O bank.
10A_SX | 0.9 | E | 3 | 800 | 800 | DDR3L | H | Q | U | D | up to 72 bits | any | With ECC | F | any | Maximum memory interface clock frequency is capped at 333 MHz when the interface is using 3V I/O bank. Applies to S, and L power option devices.
10A_SX | 0.9 | I | 3 | 800 | 800 | DDR3L | H | Q | U | D | up to 72 bits | any | With ECC | F | any | Maximum memory interface clock frequency is capped at 333 MHz when the interface is using 3V I/O bank. Applies to S, and L power option devices.
10A_SX | 0.9 | E | 1 | 933 | 1067 | DDR4 | H | Q | U | D | up to 72 bits | any | With ECC, Without read DBI | F | any | Maximum memory interface clock frequency is capped at 533 MHz when the interface is using 3V I/O bank. Applies to S, and H power option devices.
10A_SX | 0.9 | E | 1 | 1067 | 1200 | DDR4 | H | Q | U | D | up to 72 bits | any | With ECC, With read DBI | F | any | Maximum memory interface clock frequency is capped at 533 MHz when the interface is using 3V I/O bank. Applies to S, and H power option devices.
10A_SX | 0.9 | I | 1 | 933 | 1067 | DDR4 | H | Q | U | D | up to 72 bits | any | With ECC, Without read DBI | F | any | Maximum memory interface clock frequency is capped at 533 MHz when the interface is using 3V I/O bank. Applies to S, and H power option devices.
10A_SX | 0.9 | I | 1 | 1067 | 1200 | DDR4 | H | Q | U | D | up to 72 bits | any | With ECC, With read DBI | F | any | Maximum memory interface clock frequency is capped at 533 MHz when the interface is using 3V I/O bank. Applies to S, and H power option devices.
10A_SX | 0.9 | E | 2 | 933 | 933 | DDR4 | H | Q | U | D | up to 72 bits | any | With ECC, With read DBI | F | any | Maximum memory interface clock frequency is capped at 533 MHz when the interface is using 3V I/O bank. Applies to S, and L power option devices.
10A_SX | 0.9 | E | 2 | 800 | 933 | DDR4 | H | Q | U | D | up to 72 bits | any | With ECC, Without read DBI | F | any | Maximum memory interface clock frequency is capped at 533 MHz when the interface is using 3V I/O bank. Applies to S, and L power option devices.
10A_SX | 0.9 | I | 2 | 800 | 933 | DDR4 | H | Q | U | D | up to 72 bits | any | With ECC, Without read DBI | F | any | Maximum memory interface clock frequency is capped at 450 MHz when the interface is using 3V I/O bank. Applies to S, and L power option devices.
10A_SX | 0.9 | I | 2 | 933 | 1067 | DDR4 | H | Q | U | D | up to 72 bits | any | With ECC, With read DBI | F | any | Maximum memory interface clock frequency is capped at 450 MHz when the interface is using 3V I/O bank. Applies to S, and L power option devices.
10A_SX | 0.9 | A | 3 | 667 | 800 | DDR4 | H | Q | U | D | up to 72 bits | any | With ECC, With read DBI | F | any | Maximum memory interface clock frequency is capped at 533 MHz when the interface is using 3V I/O bank.
10A_SX | 0.9 | E | 3 | 800 | 800 | DDR4 | H | Q | U | 4 (1-DIMM) | up to 72 bits | any | With ECC, With read DBI | F | any | Maximum memory interface clock frequency is capped at 533 MHz when the interface is using 3V I/O bank. Applies to S, and L power option devices.
10A_SX | 0.9 | E | 3 | 667 | 800 | DDR4 | H | Q | U | 4 (1-DIMM) | up to 72 bits | any | With ECC, Without read DBI | F | any | Maximum memory interface clock frequency is capped at 533 MHz when the interface is using 3V I/O bank. Applies to S, and L power option devices.
10A_SX | 0.9 | M | 3 | 667 | 800 | DDR4 | H | Q | U | D | up to 72 bits | any | With ECC, With read DBI | F | any | Maximum memory interface clock frequency is capped at 533 MHz when the interface is using 3V I/O bank.
10A_SX | 0.9 | E | 1 | 800 | 800 | DDR4 | H | Q | L | Q | up to 72 bits | any | With ECC, Without read DBI | F | any | Maximum memory interface clock frequency is capped at 533 MHz when the interface is using 3V I/O bank. Applies to S, and H power option devices.
10A_SX | 0.9 | I | 1 | 800 | 933 | DDR4 | H | Q | L | Q | up to 72 bits | any | With ECC, Without read DBI | F | any | Maximum memory interface clock frequency is capped at 533 MHz when the interface is using 3V I/O bank. Applies to S, and H power option devices.
10A_SX | 0.9 | E | 2 | 667 | 800 | DDR4 | H | Q | L | Q | up to 72 bits | any | With ECC, Without read DBI | F | any | Maximum memory interface clock frequency is capped at 533 MHz when the interface is using 3V I/O bank. Applies to S, and L power option devices.
10A_SX | 0.9 | I | 2 | 667 | 800 | DDR4 | H | Q | L | Q | up to 72 bits | any | With ECC, Without read DBI | F | any | Maximum memory interface clock frequency is capped at 450 MHz when the interface is using 3V I/O bank. Applies to S, and L power option devices.
10A_SX | 0.9 | E | 3 | 800 | 800 | DDR4 | H | Q | L | D | up to 72 bits | any | With ECC, Without read DBI | F | any | Maximum memory interface clock frequency is capped at 533 MHz when the interface is using 3V I/O bank. Applies to S, and L power option devices.
10A_SX | 0.9 | E | 3 | 800 | 933 | DDR4 | H | Q | R | D | up to 72 bits | any | With ECC, Without read DBI | F | any | Maximum memory interface clock frequency is capped at 533 MHz when the interface is using 3V I/O bank. Applies to S, and L power option devices.
10A_SX | 0.9 | E | 1 | 600 | 667 | DDR3 | H | H | R | Q | up to 72 bits | any | With ECC | F | any | Applies to S, and H power option devices
10A_SX | 0.9 | I | 1 | 600 | 667 | DDR3 | H | H | R | Q | up to 72 bits | any | With ECC | F | any | Applies to S, and H power option devices
10A_SX | 0.9 | E | 2 | 533 | 533 | DDR3 | H | H | R | Q | up to 72 bits | any | With ECC | F | any | Applies to S, and L power option devices.
10A_SX | 0.9 | I | 2 | 467 | 533 | DDR3 | H | H | R | Q | up to 72 bits | any | With ECC | F | any | Applies to S, and L power option devices.
10A_SX | 0.9 | A | 3 | 400 | 533 | DDR3 | H | H | R | Q | up to 72 bits | any | With ECC | F | any
10A_SX | 0.9 | E | 3 | 467 | 533 | DDR3 | H | H | R | Q | up to 72 bits | any | With ECC | F | any | Applies to S, and L power option devices.
10A_SX | 0.9 | I | 3 | 400 | 533 | DDR3 | H | H | R | Q | up to 72 bits | any | With ECC | F | any | Applies to S, and L power option devices.
10A_SX | 0.9 | M | 3 | 400 | 533 | DDR3 | H | H | R | Q | up to 72 bits | any | With ECC | F | any
10A_SX | 0.9 | E | 1 | 600 | 667 | DDR3L | H | H | R | Q | up to 72 bits | any | With ECC | F | any | Applies to S, and H power option devices
10A_SX | 0.9 | I | 1 | 600 | 667 | DDR3L | H | H | R | Q | up to 72 bits | any | With ECC | F | any | Applies to S, and H power option devices
10A_SX | 0.9 | E | 2 | 533 | 533 | DDR3L | H | H | R | Q | up to 72 bits | any | With ECC | F | any | Applies to S, and L power option devices.
10A_SX | 0.9 | I | 2 | 467 | 533 | DDR3L | H | H | R | Q | up to 72 bits | any | With ECC | F | any | Applies to S, and L power option devices.
10A_SX | 0.9 | A | 3 | 400 | 533 | DDR3L | H | H | R | Q | up to 72 bits | any | With ECC | F | any
10A_SX | 0.9 | E | 3 | 467 | 533 | DDR3L | H | H | R | Q | up to 72 bits | any | With ECC | F | any | Applies to S, and L power option devices.
10A_SX | 0.9 | I | 3 | 400 | 533 | DDR3L | H | H | R | Q | up to 72 bits | any | With ECC | F | any | Applies to S, and L power option devices.
10A_SX | 0.9 | M | 3 | 400 | 533 | DDR3L | H | H | R | Q | up to 72 bits | any | With ECC | F | any
10A_SX | 0.9 | E | 1 | 667 | 667 | DDR3 | H | Q | R | Q | up to 72 bits | any | With ECC | F | any | Maximum memory interface clock frequency is capped at 533 MHz when the interface is using 3V I/O bank. Applies to S, and H power option devices.
10A_SX | 0.9 | I | 1 | 667 | 667 | DDR3 | H | Q | R | Q | up to 72 bits | any | With ECC | F | any | Maximum memory interface clock frequency is capped at 533 MHz when the interface is using 3V I/O bank. Applies to S, and H power option devices.
10A_SX | 0.9 | E | 2 | 533 | 533 | DDR3 | H | Q | R | Q | up to 72 bits | any | With ECC | F | any | Applies to S, and L power option devices.
10A_SX | 0.9 | I | 2 | 533 | 533 | DDR3 | H | Q | R | Q | up to 72 bits | any | With ECC | F | any | Applies to S, and L power option devices.
10A_SX | 0.9 | A | 3 | 533 | 533 | DDR3 | H | Q | R | Q | up to 72 bits | any | With ECC | F | any
10A_SX | 0.9 | E | 3 | 800 | 800 | DDR4 | H | Q | S | D | up to 72 bits | any | With ECC, With read DBI | F | any | Maximum memory interface clock frequency is capped at 533 MHz when the interface is using 3V I/O bank. Applies to S, and L power option devices.
10A_SX | 0.9 | E | 3 | 800 | 933 | DDR4 | H | Q | S | D | up to 72 bits | any | With ECC, Without read DBI | F | any | Maximum memory interface clock frequency is capped at 533 MHz when the interface is using 3V I/O bank. Applies to S, and L power option devices.
10A_SX | 0.9 | M | 3 | 533 | 533 | DDR3 | H | Q | R | Q | up to 72 bits | any | With ECC | F | any
10A_SX | 0.9 | E | 1 | 667 | 667 | DDR3L | H | Q | R | Q | up to 72 bits | any | With ECC | F | any | Maximum memory interface clock frequency is capped at 533 MHz when the interface is using 3V I/O bank. Applies to S, and H power option devices.
10A_SX | 0.9 | I | 1 | 667 | 667 | DDR3L | H | Q | R | Q | up to 72 bits | any | With ECC | F | any | Maximum memory interface clock frequency is capped at 533 MHz when the interface is using 3V I/O bank. Applies to S, and H power option devices.
10A_SX | 0.9 | E | 2 | 533 | 533 | DDR3L | H | Q | R | Q | up to 72 bits | any | With ECC | F | any | Applies to S, and L power option devices.
10A_SX | 0.9 | I | 2 | 533 | 533 | DDR3L | H | Q | R | Q | up to 72 bits | any | With ECC | F | any | Applies to S, and L power option devices.
10A_SX | 0.9 | A | 3 | 533 | 533 | DDR3L | H | Q | R | Q | up to 72 bits | any | With ECC | F | any
10A_SX | 0.9 | E | 3 | 533 | 533 | DDR3L | H | Q | R | Q | up to 72 bits | any | With ECC | F | any | Applies to S, and L power option devices.
10A_SX | 0.9 | I | 3 | 533 | 533 | DDR3L | H | Q | R | Q | up to 72 bits | any | With ECC | F | any | Applies to S, and L power option devices.
10A_SX | 0.9 | M | 3 | 533 | 533 | DDR3L | H | Q | R | Q | up to 72 bits | any | With ECC | F | any
10A_SX | 0.9 | E | 1 | 667 | 800 | DDR4 | H | Q | R | Q | up to 72 bits | any | With ECC, With read DBI | F | any | Maximum memory interface clock frequency is capped at 533 MHz when the interface is using 3V I/O bank. Applies to S, and H power option devices.
10A_SX | 0.9 | E | 1 | 667 | 800 | DDR4 | H | Q | R | Q | up to 72 bits | any | With ECC, Without read DBI | F | any | Maximum memory interface clock frequency is capped at 533 MHz when the interface is using 3V I/O bank. Applies to S, and H power option devices.
10A_SX | 0.9 | I | 1 | 667 | 800 | DDR4 | H | Q | R | Q | up to 72 bits | any | With ECC, With read DBI | F | any | Maximum memory interface clock frequency is capped at 533 MHz when the interface is using 3V I/O bank. Applies to S, and H power option devices.
10A_SX | 0.9 | I | 1 | 667 | 800 | DDR4 | H | Q | R | Q | up to 72 bits | any | With ECC, Without read DBI | F | any | Maximum memory interface clock frequency is capped at 533 MHz when the interface is using 3V I/O bank. Applies to S, and H power option devices.
10A_SX | 0.9 | E | 2 | 667 | 800 | DDR4 | H | Q | R | Q | up to 72 bits | any | With ECC, With read DBI | F | any | Maximum memory interface clock frequency is capped at 533 MHz when the interface is using 3V I/O bank. Applies to S, and L power option devices.
10A_SX | 0.9 | E | 2 | 667 | 800 | DDR4 | H | Q | R | Q | up to 72 bits | any | With ECC, Without read DBI | F | any | Maximum memory interface clock frequency is capped at 533 MHz when the interface is using 3V I/O bank. Applies to S, and L power option devices.
10A_SX | 0.9 | I | 2 | 667 | 800 | DDR4 | H | Q | R | Q | up to 72 bits | any | With ECC, With read DBI | F | any | Maximum memory interface clock frequency is capped at 450 MHz when the interface is using 3V I/O bank. Applies to S, and L power option devices.
10A_SX | 0.9 | I | 2 | 667 | 800 | DDR4 | H | Q | R | Q | up to 72 bits | any | With ECC, Without read DBI | F | any | Maximum memory interface clock frequency is capped at 450 MHz when the interface is using 3V I/O bank. Applies to S, and L power option devices.
10A_SX | 0.9 | E | 3 | 800 | 800 | DDR4 | H | Q | U | D | up to 72 bits | any | With ECC, With read DBI | F | any | Maximum memory interface clock frequency is capped at 533 MHz when the interface is using 3V I/O bank. Applies to S, and L power option devices.
10A_SX | 0.9 | E | 3 | 800 | 933 | DDR4 | H | Q | U | D | up to 72 bits | any | With ECC, Without read DBI | F | any | Maximum memory interface clock frequency is capped at 533 MHz when the interface is using 3V I/O bank. Applies to S, and L power option devices.
10A_SX | 0.9 | E | 3 | 667 | 800 | DDR4 | H | Q | L | Q | up to 72 bits | any | With ECC, Without read DBI | F | any | Maximum memory interface clock frequency is capped at 533 MHz when the interface is using 3V I/O bank. Applies to S, and L power option devices.
10A_SX | 0.9 | E | 3 | 667 | 800 | DDR4 | H | Q | R | Q | up to 72 bits | any | With ECC, With read DBI | F | any | Maximum memory interface clock frequency is capped at 533 MHz when the interface is using 3V I/O bank. Applies to S, and L power option devices.
10A_SX | 0.9 | E | 1 | 600 | 667 | DDR3 | H | H | S | Q | up to 72 bits | any | With ECC | F | any | Applies to S, and H power option devices
10A_SX | 0.9 | I | 1 | 600 | 667 | DDR3 | H | H | S | Q | up to 72 bits | any | With ECC | F | any | Applies to S, and H power option devices
10A_SX | 0.9 | E | 2 | 533 | 533 | DDR3 | H | H | S | Q | up to 72 bits | any | With ECC | F | any | Applies to S, and L power option devices.
10A_SX | 0.9 | I | 2 | 467 | 533 | DDR3 | H | H | S | Q | up to 72 bits | any | With ECC | F | any | Applies to S, and L power option devices.
10A_SX | 0.9 | A | 3 | 400 | 533 | DDR3 | H | H | S | Q | up to 72 bits | any | With ECC | F | any
10A_SX | 0.9 | E | 3 | 467 | 533 | DDR3 | H | H | S | Q | up to 72 bits | any | With ECC | F | any | Applies to S, and L power option devices.
10A_SX | 0.9 | I | 3 | 400 | 533 | DDR3 | H | H | S | Q | up to 72 bits | any | With ECC | F | any | Applies to S, and L power option devices.
10A_SX | 0.9 | M | 3 | 400 | 533 | DDR3 | H | H | S | Q | up to 72 bits | any | With ECC | F | any
10A_SX | 0.9 | E | 1 | 600 | 667 | DDR3L | H | H | S | Q | up to 72 bits | any | With ECC | F | any | Applies to S, and H power option devices
10A_SX | 0.9 | I | 1 | 600 | 667 | DDR3L | H | H | S | Q | up to 72 bits | any | With ECC | F | any | Applies to S, and H power option devices
10A_SX | 0.9 | E | 2 | 533 | 533 | DDR3L | H | H | S | Q | up to 72 bits | any | With ECC | F | any | Applies to S, and L power option devices.
10A_SX | 0.9 | I | 2 | 467 | 533 | DDR3L | H | H | S | Q | up to 72 bits | any | With ECC | F | any | Applies to S, and L power option devices.
10A_SX | 0.9 | A | 3 | 400 | 533 | DDR3L | H | H | S | Q | up to 72 bits | any | With ECC | F | any
10A_SX | 0.9 | E | 3 | 467 | 533 | DDR3L | H | H | S | Q | up to 72 bits | any | With ECC | F | any | Applies to S, and L power option devices.
10A_SX | 0.9 | I | 3 | 400 | 533 | DDR3L | H | H | S | Q | up to 72 bits | any | With ECC | F | any | Applies to S, and L power option devices.
10A_SX | 0.9 | M | 3 | 400 | 533 | DDR3L | H | H | S | Q | up to 72 bits | any | With ECC | F | any
10A_SX | 0.9 | E | 1 | 667 | 667 | DDR3 | H | Q | S | Q | up to 72 bits | any | With ECC | F | any | Maximum memory interface clock frequency is capped at 533 MHz when the interface is using 3V I/O bank. Applies to S, and H power option devices.
10A_SX | 0.9 | I | 1 | 667 | 667 | DDR3 | H | Q | S | Q | up to 72 bits | any | With ECC | F | any | Maximum memory interface clock frequency is capped at 533 MHz when the interface is using 3V I/O bank. Applies to S, and H power option devices.
10A_SX | 0.9 | E | 2 | 533 | 533 | DDR3 | H | Q | S | Q | up to 72 bits | any | With ECC | F | any | Applies to S, and L power option devices.
10A_SX | 0.9 | I | 2 | 533 | 533 | DDR3 | H | Q | S | Q | up to 72 bits | any | With ECC | F | any | Applies to S, and L power option devices.
10A_SX | 0.9 | A | 3 | 533 | 533 | DDR3 | H | Q | S | Q | up to 72 bits | any | With ECC | F | any
10A_SX | 0.9 | E | 3 | 667 | 800 | DDR4 | H | Q | R | Q | up to 72 bits | any | With ECC, Without read DBI | F | any | Maximum memory interface clock frequency is capped at 533 MHz when the interface is using 3V I/O bank. Applies to S, and L power option devices.
10A_SX | 0.9 | E | 3 | 667 | 800 | DDR4 | H | Q | U | Q | up to 72 bits | any | With ECC, With read DBI | F | any | Maximum memory interface clock frequency is capped at 533 MHz when the interface is using 3V I/O bank. Applies to S, and L power option devices.
10A_SX | 0.9 | M | 3 | 533 | 533 | DDR3 | H | Q | S | Q | up to 72 bits | any | With ECC | F | any
10A_SX | 0.9 | E | 1 | 667 | 667 | DDR3L | H | Q | S | Q | up to 72 bits | any | With ECC | F | any | Maximum memory interface clock frequency is capped at 533 MHz when the interface is using 3V I/O bank. Applies to S, and H power option devices.
10A_SX | 0.9 | I | 1 | 667 | 667 | DDR3L | H | Q | S | Q | up to 72 bits | any | With ECC | F | any | Maximum memory interface clock frequency is capped at 533 MHz when the interface is using 3V I/O bank. Applies to S, and H power option devices.
10A_SX | 0.9 | E | 2 | 533 | 533 | DDR3L | H | Q | S | Q | up to 72 bits | any | With ECC | F | any | Applies to S, and L power option devices.
10A_SX | 0.9 | I | 2 | 533 | 533 | DDR3L | H | Q | S | Q | up to 72 bits | any | With ECC | F | any | Applies to S, and L power option devices.
10A_SX | 0.9 | A | 3 | 533 | 533 | DDR3L | H | Q | S | Q | up to 72 bits | any | With ECC | F | any
10A_SX | 0.9 | E | 3 | 533 | 533 | DDR3L | H | Q | S | Q | up to 72 bits | any | With ECC | F | any | Applies to S, and L power option devices.
10A_SX | 0.9 | I | 3 | 533 | 533 | DDR3L | H | Q | S | Q | up to 72 bits | any | With ECC | F | any | Applies to S, and L power option devices.
10A_SX | 0.9 | M | 3 | 533 | 533 | DDR3L | H | Q | S | Q | up to 72 bits | any | With ECC | F | any
10A_SX | 0.9 | E | 1 | 600 | 667 | DDR3 | H | H | U | Q | up to 72 bits | any | With ECC | F | any | Applies to S, and H power option devices
10A_SX | 0.9 | I | 1 | 600 | 667 | DDR3 | H | H | U | Q | up to 72 bits | any | With ECC | F | any | Applies to S, and H power option devices
10A_SX | 0.9 | E | 2 | 533 | 533 | DDR3 | H | H | U | Q | up to 72 bits | any | With ECC | F | any | Applies to S, and L power option devices.
10A_SX | 0.9 | I | 2 | 467 | 533 | DDR3 | H | H | U | Q | up to 72 bits | any | With ECC | F | any | Applies to S, and L power option devices.
10A_SX | 0.9 | A | 3 | 400 | 533 | DDR3 | H | H | U | Q | up to 72 bits | any | With ECC | F | any
10A_SX | 0.9 | E | 3 | 467 | 533 | DDR3 | H | H | U | Q | up to 72 bits | any | With ECC | F | any | Applies to S, and L power option devices.
10A_SX | 0.9 | I | 3 | 400 | 533 | DDR3 | H | H | U | Q | up to 72 bits | any | With ECC | F | any | Applies to S, and L power option devices.
10A_SX | 0.9 | M | 3 | 400 | 533 | DDR3 | H | H | U | Q | up to 72 bits | any | With ECC | F | any
10A_SX | 0.9 | E | 1 | 600 | 667 | DDR3L | H | H | U | Q | up to 72 bits | any | With ECC | F | any | Applies to S, and H power option devices
10A_SX | 0.9 | I | 1 | 600 | 667 | DDR3L | H | H | U | Q | up to 72 bits | any | With ECC | F | any | Applies to S, and H power option devices
10A_SX | 0.9 | E | 2 | 533 | 533 | DDR3L | H | H | U | Q | up to 72 bits | any | With ECC | F | any | Applies to S, and L power option devices.
10A_SX | 0.9 | I | 2 | 467 | 533 | DDR3L | H | H | U | Q | up to 72 bits | any | With ECC | F | any | Applies to S, and L power option devices.
10A_SX | 0.9 | A | 3 | 400 | 533 | DDR3L | H | H | U | Q | up to 72 bits | any | With ECC | F | any
10A_SX | 0.9 | E | 3 | 467 | 533 | DDR3L | H | H | U | Q | up to 72 bits | any | With ECC | F | any | Applies to S, and L power option devices.
10A_SX | 0.9 | I | 3 | 400 | 533 | DDR3L | H | H | U | Q | up to 72 bits | any | With ECC | F | any | Applies to S, and L power option devices.
10A_SX | 0.9 | M | 3 | 400 | 533 | DDR3L | H | H | U | Q | up to 72 bits | any | With ECC | F | any
10A_SX | 0.9 | E | 1 | 667 | 667 | DDR3 | H | Q | U | Q | up to 72 bits | any | With ECC | F | any | Maximum memory interface clock frequency is capped at 533 MHz when the interface is using 3V I/O bank. Applies to S, and H power option devices.
10A_SX | 0.9 | I | 1 | 667 | 667 | DDR3 | H | Q | U | Q | up to 72 bits | any | With ECC | F | any | Maximum memory interface clock frequency is capped at 533 MHz when the interface is using 3V I/O bank. Applies to S, and H power option devices.
10A_SX | 0.9 | E | 2 | 533 | 533 | DDR3 | H | Q | U | Q | up to 72 bits | any | With ECC | F | any | Applies to S, and L power option devices.
10A_SX | 0.9 | I | 2 | 533 | 533 | DDR3 | H | Q | U | Q | up to 72 bits | any | With ECC | F | any | Applies to S, and L power option devices.
10A_SX | 0.9 | A | 3 | 533 | 533 | DDR3 | H | Q | U | Q | up to 72 bits | any | With ECC | F | any
10A_SX | 0.9 | E | 3 | 667 | 800 | DDR4 | H | Q | U | Q | up to 72 bits | any | With ECC, Without read DBI | F | any | Maximum memory interface clock frequency is capped at 533 MHz when the interface is using 3V I/O bank. Applies to S, and L power option devices.
10A_SX | 0.9 | E | 3 | 933 | 933 | DDR4 | H | Q | R | S | up to 72 bits | any | With ECC, With read DBI | F | any | Maximum memory interface clock frequency is capped at 533 MHz when the interface is using 3V I/O bank. Applies to S, and L power option devices.
10A_SX | 0.9 | M | 3 | 533 | 533 | DDR3 | H | Q | U | Q | up to 72 bits | any | With ECC | F | any
10A_SX | 0.9 | E | 1 | 667 | 667 | DDR3L | H | Q | U | Q | up to 72 bits | any | With ECC | F | any | Maximum memory interface clock frequency is capped at 533 MHz when the interface is using 3V I/O bank. Applies to S, and H power option devices.
10A_SX | 0.9 | I | 1 | 667 | 667 | DDR3L | H | Q | U | Q | up to 72 bits | any | With ECC | F | any | Maximum memory interface clock frequency is capped at 533 MHz when the interface is using 3V I/O bank. Applies to S, and H power option devices.
10A_SX | 0.9 | E | 2 | 533 | 533 | DDR3L | H | Q | U | Q | up to 72 bits | any | With ECC | F | any | Applies to S, and L power option devices.
10A_SX | 0.9 | I | 2 | 533 | 533 | DDR3L | H | Q | U | Q | up to 72 bits | any | With ECC | F | any | Applies to S, and L power option devices.
10A_SX | 0.9 | A | 3 | 533 | 533 | DDR3L | H | Q | U | Q | up to 72 bits | any | With ECC | F | any
10A_SX | 0.9 | E | 3 | 533 | 533 | DDR3L | H | Q | U | Q | up to 72 bits | any | With ECC | F | any | Applies to S, and L power option devices.
10A_SX | 0.9 | I | 3 | 533 | 533 | DDR3L | H | Q | U | Q | up to 72 bits | any | With ECC | F | any | Applies to S, and L power option devices.
10A_SX | 0.9 | M | 3 | 533 | 533 | DDR3L | H | Q | U | Q | up to 72 bits | any | With ECC | F | any
10A_SX | 0.9 | E | 1 | 667 | 800 | DDR4 | H | Q | U | Q | up to 72 bits | any | With ECC, With read DBI | F | any | Maximum memory interface clock frequency is capped at 533 MHz when the interface is using 3V I/O bank. Applies to S, and H power option devices.
10A_SX | 0.9 | E | 1 | 667 | 800 | DDR4 | H | Q | U | Q | up to 72 bits | any | With ECC, Without read DBI | F | any | Maximum memory interface clock frequency is capped at 533 MHz when the interface is using 3V I/O bank. Applies to S, and H power option devices.
10A_SX | 0.9 | I | 1 | 667 | 800 | DDR4 | H | Q | U | Q | up to 72 bits | any | With ECC, With read DBI | F | any | Maximum memory interface clock frequency is capped at 533 MHz when the interface is using 3V I/O bank. Applies to S, and H power option devices.
10A_SX | 0.9 | I | 1 | 667 | 800 | DDR4 | H | Q | U | Q | up to 72 bits | any | With ECC, Without read DBI | F | any | Maximum memory interface clock frequency is capped at 533 MHz when the interface is using 3V I/O bank. Applies to S, and H power option devices.
10A_SX | 0.9 | E | 2 | 667 | 800 | DDR4 | H | Q | U | Q | up to 72 bits | any | With ECC, With read DBI | F | any | Maximum memory interface clock frequency is capped at 533 MHz when the interface is using 3V I/O bank. Applies to S, and L power option devices.
10A_SX | 0.9 | E | 2 | 667 | 800 | DDR4 | H | Q | U | Q | up to 72 bits | any | With ECC, Without read DBI | F | any | Maximum memory interface clock frequency is capped at 533 MHz when the interface is using 3V I/O bank. Applies to S, and L power option devices.
10A_SX | 0.9 | I | 2 | 667 | 800 | DDR4 | H | Q | U | Q | up to 72 bits | any | With ECC, With read DBI | F | any | Maximum memory interface clock frequency is capped at 450 MHz when the interface is using 3V I/O bank. Applies to S, and L power option devices.
10A_SX | 0.9 | I | 2 | 667 | 800 | DDR4 | H | Q | U | Q | up to 72 bits | any | With ECC, Without read DBI | F | any | Maximum memory interface clock frequency is capped at 450 MHz when the interface is using 3V I/O bank. Applies to S, and L power option devices.
10A_SX | 0.9 | A | 3 | 667 | 800 | DDR4 | H | Q | U | Q | up to 72 bits | any | With ECC, With read DBI | F | any | Maximum memory interface clock frequency is capped at 533 MHz when the interface is using 3V I/O bank.
10A_SX | 0.9 | E | 3 | 800 | 800 | DDR4 | H | Q | S | S | 73-144 bits | any | With ECC, With read DBI | F | any | Maximum memory interface clock frequency is capped at 533 MHz when the interface is using 3V I/O bank. Applies to S, and L power option devices.
10A_SX | 0.9 | E | 3 | 800 | 800 | DDR4 | H | Q | S | S | 73-144 bits | any | With ECC, Without read DBI | F | any | Maximum memory interface clock frequency is capped at 533 MHz when the interface is using 3V I/O bank. Applies to S, and L power option devices.
10A_SX | 0.9 | E | 3 | 933 | 933 | DDR4 | H | Q | S | S | up to 72 bits | any | With ECC, With read DBI | F | any | Maximum memory interface clock frequency is capped at 533 MHz when the interface is using 3V I/O bank. Applies to S, and L power option devices.
10A_SX | 0.9 | E | 3 | 933 | 1067 | DDR4 | H | Q | S | S | up to 72 bits | any | With ECC, Without read DBI | F | any | Maximum memory interface clock frequency is capped at 533 MHz when the interface is using 3V I/O bank. Applies to S, and L power option devices.
10A_SX | 0.9 | M | 3 | 667 | 800 | DDR4 | H | Q | U | Q | up to 72 bits | any | With ECC, With read DBI | F | any | Maximum memory interface clock frequency is capped at 533 MHz when the interface is using 3V I/O bank.
10A_SX | 0.9 | E | 1 | 533 | 533 | DDR3 | H | H | PP | S | up to 72 bits | any | With ECC | F | any | Applies to S, and H power option devices
10A_SX | 0.9 | I | 1 | 533 | 533 | DDR3 | H | H | PP | S | up to 72 bits | any | With ECC | F | any | Applies to S, and H power option devices
10A_SX | 0.9 | E | 2 | 467 | 533 | DDR3 | H | H | PP | S | up to 72 bits | any | With ECC | F | any | Applies to S, and L power option devices.
10A_SX | 0.9 | I | 2 | 467 | 533 | DDR3 | H | H | PP | S | up to 72 bits | any | With ECC | F | any | Applies to S, and L power option devices.
10A_SX | 0.9 | A | 3 | 400 | 533 | DDR3 | H | H | PP | S | up to 72 bits | any | With ECC | F | any
10A_SX | 0.9 | E | 3 | 400 | 533 | DDR3 | H | H | PP | S | up to 72 bits | any | With ECC | F | any | Applies to S, and L power option devices.
10A_SX | 0.9 | I | 3 | 400 | 533 | DDR3 | H | H | PP | S | up to 72 bits | any | With ECC | F | any | Applies to S, and L power option devices.
10A_SX | 0.9 | M | 3 | 400 | 533 | DDR3 | H | H | PP | S | up to 72 bits | any | With ECC | F | any
10A_SX | 0.9 | E | 1 | 533 | 533 | DDR3L | H | H | PP | S | up to 72 bits | any | With ECC | F | any | Applies to S, and H power option devices
10A_SX | 0.9 | I | 1 | 533 | 533 | DDR3L | H | H | PP | S | up to 72 bits | any | With ECC | F | any | Applies to S, and H power option devices
10A_SX | 0.9 | E | 2 | 467 | 533 | DDR3L | H | H | PP | S | up to 72 bits | any | With ECC | F | any | Applies to S, and L power option devices.
10A_SX | 0.9 | I | 2 | 467 | 533 | DDR3L | H | H | PP | S | up to 72 bits | any | With ECC | F | any | Applies to S, and L power option devices.
10A_SX | 0.9 | A | 3 | 400 | 533 | DDR3L | H | H | PP | S | up to 72 bits | any | With ECC | F | any
10A_SX | 0.9 | E | 3 | 400 | 533 | DDR3L | H | H | PP | S | up to 72 bits | any | With ECC | F | any | Applies to S, and L power option devices.
10A_SX | 0.9 | I | 3 | 400 | 533 | DDR3L | H | H | PP | S | up to 72 bits | any | With ECC | F | any | Applies to S, and L power option devices.
10A_SX | 0.9 | M | 3 | 400 | 533 | DDR3L | H | H | PP | S | up to 72 bits | any | With ECC | F | any
10A_SX | 0.9 | E | 1 | 1067 | 1067 | DDR3 | H | Q | PP | S | up to 72 bits | any | With ECC | F | any | Maximum memory interface clock frequency is capped at 533 MHz when the interface is using 3V I/O bank. Applies to S, and H power option devices.
10A_SX | 0.9 | I | 1 | 1067 | 1067 | DDR3 | H | Q | PP | S | up to 72 bits | any | With ECC | F | any | Maximum memory interface clock frequency is capped at 533 MHz when the interface is using 3V I/O bank. Applies to S, and H power option devices.
10A_SX | 0.9 | E | 2 | 933 | 933 | DDR3 | H | Q | PP | S | up to 72 bits | any | With ECC | F | any | Maximum memory interface clock frequency is capped at 450 MHz when the interface is using 3V I/O bank. Applies to S, and L power option devices.
10A_SX | 0.9 | I | 2 | 933 | 933 | DDR3 | H | Q | PP | S | up to 72 bits | any | With ECC | F | any | Maximum memory interface clock frequency is capped at 450 MHz when the interface is using 3V I/O bank. Applies to S, and L power option devices.
10A_SX | 0.9 | A | 3 | 800 | 800 | DDR3 | H | Q | PP | S | up to 72 bits | any | With ECC | F | any | Maximum memory interface clock frequency is capped at 333 MHz when the interface is using 3V I/O bank.
10A_SX | 0.9 | E | 3 | 800 | 800 | DDR3 | H | Q | PP | S | up to 72 bits | any | With ECC | F | any | Maximum memory interface clock frequency is capped at 333 MHz when the interface is using 3V I/O bank. Applies to S, and L power option devices.
10A_SX | 0.9 | I | 3 | 800 | 800 | DDR3 | H | Q | PP | S | up to 72 bits | any | With ECC | F | any | Maximum memory interface clock frequency is capped at 333 MHz when the interface is using 3V I/O bank. Applies to S, and L power option devices.
10A_SX | 0.9 | M | 3 | 800 | 800 | DDR3 | H | Q | PP | S | up to 72 bits | any | With ECC | F | any | Maximum memory interface clock frequency is capped at 333 MHz when the interface is using 3V I/O bank.
10A_SX | 0.9 | E | 1 | 933 | 1067 | DDR3L | H | Q | PP | S | up to 72 bits | any | With ECC | F | any | Maximum memory interface clock frequency is capped at 533 MHz when the interface is using 3V I/O bank. Applies to S, and H power option devices.
10A_SX | 0.9 | I | 1 | 933 | 1067 | DDR3L | H | Q | PP | S | up to 72 bits | any | With ECC | F | any | Maximum memory interface clock frequency is capped at 533 MHz when the interface is using 3V I/O bank. Applies to S, and H power option devices.
10A_SX | 0.9 | E | 2 | 933 | 933 | DDR3L | H | Q | PP | S | up to 72 bits | any | With ECC | F | any | Maximum memory interface clock frequency is capped at 450 MHz when the interface is using 3V I/O bank. Applies to S, and L power option devices.
10A_SX | 0.9 | I | 2 | 933 | 933 | DDR3L | H | Q | PP | S | up to 72 bits | any | With ECC | F | any | Maximum memory interface clock frequency is capped at 450 MHz when the interface is using 3V I/O bank. Applies to S, and L power option devices.
10A_SX | 0.9 | A | 3 | 800 | 800 | DDR3L | H | Q | PP | S | up to 72 bits | any | With ECC | F | any | Maximum memory interface clock frequency is capped at 333 MHz when the interface is using 3V I/O bank.
10A_SX | 0.9 | E | 3 | 800 | 800 | DDR3L | H | Q | PP | S | up to 72 bits | any | With ECC | F | any | Maximum memory interface clock frequency is capped at 333 MHz when the interface is using 3V I/O bank. Applies to S, and L power option devices.
10A_SX | 0.9 | I | 3 | 800 | 800 | DDR3L | H | Q | PP | S | up to 72 bits | any | With ECC | F | any | Maximum memory interface clock frequency is capped at 333 MHz when the interface is using 3V I/O bank. Applies to S, and L power option devices.
10A_SX | 0.9 | M | 3 | 800 | 800 | DDR3L | H | Q | PP | S | up to 72 bits | any | With ECC | F | any | Maximum memory interface clock frequency is capped at 333 MHz when the interface is using 3V I/O bank.
10A_SX | 0.9 | E | 1 | 1067 | 1067 | DDR4 | H | Q | PP | S | up to 72 bits | any | With ECC, With read DBI | F | any | Maximum memory interface clock frequency is capped at 533 MHz when the interface is using 3V I/O bank. Applies to S, and H power option devices.
10A_SX | 0.9 | E | 1 | 1067 | 1200 | DDR4 | H | Q | PP | S | up to 72 bits | any | With ECC, Without read DBI | F | any | Maximum memory interface clock frequency is capped at 533 MHz when the interface is using 3V I/O bank. Applies to S, and H power option devices.
10A_SX | 0.9 | I | 1 | 933 | 1067 | DDR4 | H | Q | PP | S | up to 72 bits | any | With ECC, Without read DBI | F | any | Maximum memory interface clock frequency is capped at 533 MHz when the interface is using 3V I/O bank. Applies to S, and H power option devices.
10A_SX | 0.9 | I | 1 | 1067 | 1067 | DDR4 | H | Q | PP | S | up to 72 bits | any | With ECC, With read DBI | F | any | Maximum memory interface clock frequency is capped at 533 MHz when the interface is using 3V I/O bank. Applies to S, and H power option devices.
10A_SX | 0.9 | E | 2 | 933 | 1067 | DDR4 | H | Q | PP | S | up to 72 bits | any | With ECC, Without read DBI | F | any | Maximum memory interface clock frequency is capped at 533 MHz when the interface is using 3V I/O bank. Applies to S, and L power option devices.
10A_SX | 0.9 | E | 2 | 1067 | 1067 | DDR4 | H | Q | PP | S | up to 72 bits | any | With ECC, With read DBI | F | any | Maximum memory interface clock frequency is capped at 533 MHz when the interface is using 3V I/O bank. Applies to S, and L power option devices.
10A_SX | 0.9 | I | 2 | 800 | 800 | DDR4 | H | Q | PP | S | up to 72 bits | any | With ECC, Without read DBI | F | any | Maximum memory interface clock frequency is capped at 450 MHz when the interface is using 3V I/O bank. Applies to S, and L power option devices.
10A_SX | 0.9 | I | 2 | 933 | 933 | DDR4 | H | Q | PP | S | up to 72 bits | any | With ECC, With read DBI | F | any | Maximum memory interface clock frequency is capped at 450 MHz when the interface is using 3V I/O bank. Applies to S, and L power option devices.
10A_SX | 0.9 | A | 3 | 667 | 800 | DDR4 | H | Q | PP | S | up to 72 bits | any | With ECC, With read DBI | F | any | Maximum memory interface clock frequency is capped at 533 MHz when the interface is using 3V I/O bank.
10A_SX | 0.9 | E | 3 | 933 | 933 | DDR4 | H | Q | PP | S | up to 72 bits | any | With ECC, Without read DBI | F | any | Maximum memory interface clock frequency is capped at 533 MHz when the interface is using 3V I/O bank. Applies to S, and L power option devices.
10A_SX | 0.9 | E | 3 | 933 | 933 | DDR4 | H | Q | PP | S | up to 72 bits | any | With ECC, With read DBI | F | any | Maximum memory interface clock frequency is capped at 533 MHz when the interface is using 3V I/O bank. Applies to S, and L power option devices.
10A_SX | 0.9 | I | 3 | 800 | 800 | DDR4 | H | Q | PP | S | up to 72 bits | any | With ECC, With read DBI | F | any | Maximum memory interface clock frequency is capped at 333 MHz when the interface is using 3V I/O bank. Applies to S, and L power option devices.
10A_SX | 0.9 | I | 3 | 800 | 1067 | DDR4 | H | Q | PP | S | up to 72 bits | any | With ECC, Without read DBI | F | any | Maximum memory interface clock frequency is capped at 333 MHz when the interface is using 3V I/O bank. Applies to S, and L power option devices.
10A_SX | 0.9 | M | 3 | 667 | 800 | DDR4 | H | Q | PP | S | up to 72 bits | any | With ECC, With read DBI | F | any | Maximum memory interface clock frequency is capped at 533 MHz when the interface is using 3V I/O bank.
10A_SX | 0.9 | E | 1 | 467 | 533 | DDR3 | H | H | R | S | 73-144 bits | any | With ECC | F | any | Applies to S, and H power option devices
10A_SX | 0.9 | E | 1 | 600 | 667 | DDR3 | H | H | R | S | up to 72 bits | any | With ECC | F | any | Applies to S, and H power option devices
10A_SX | 0.9 | I | 1 | 467 | 533 | DDR3 | H | H | R | S | 73-144 bits | any | With ECC | F | any | Applies to S, and H power option devices
10A_SX | 0.9 | I | 1 | 600 | 667 | DDR3 | H | H | R | S | up to 72 bits | any | With ECC | F | any | Applies to S, and H power option devices
10A_SX | 0.9 | E | 2 | 533 | 533 | DDR3 | H | H | R | S | up to 72 bits | any | With ECC | F | any | Applies to S, and L power option devices.
10A_SX | 0.9 | E | 2 | 467 | 533 | DDR3 | H | H | R | S | 73-144 bits | any | With ECC | F | any | Applies to S, and L power option devices.
10A_SX | 0.9 | I | 2 | 467 | 533 | DDR3 | H | H | R | S | up to 72 bits | any | With ECC | F | any | Applies to S, and L power option devices.
10A_SX | 0.9 | I | 2 | 400 | 533 | DDR3 | H | H | R | S | 73-144 bits | any | With ECC | F | any | Applies to S, and L power option devices.
10A_SX | 0.9 | A | 3 | 400 | 533 | DDR3 | H | H | R | S | up to 72 bits | any | With ECC | F | any
10A_SX | 0.9 | A | 3 | 400 | 533 | DDR3 | H | H | R | S | 73-144 bits | any | With ECC | F | any
10A_SX | 0.9 | E | 3 | 467 | 533 | DDR3 | H | H | R | S | up to 72 bits | any | With ECC | F | any | Applies to S, and L power option devices.
10A_SX | 0.9 | E | 3 | 400 | 533 | DDR3 | H | H | R | S | 73-144 bits | any | With ECC | F | any | Applies to S, and L power option devices.
10A_SX | 0.9 | I | 3 | 400 | 533 | DDR3 | H | H | R | S | up to 72 bits | any | With ECC | F | any | Applies to S, and L power option devices.
10A_SX | 0.9 | I | 3 | 400 | 533 | DDR3 | H | H | R | S | 73-144 bits | any | With ECC | F | any | Applies to S, and L power option devices.
10A_SX | 0.9 | M | 3 | 400 | 533 | DDR3 | H | H | R | S | up to 72 bits | any | With ECC | F | any
10A_SX | 0.9 | E | 1 | 467 | 533 | DDR3L | H | H | R | S | 73-144 bits | any | With ECC | F | any | Applies to S, and H power option devices
10A_SX | 0.9 | E | 1 | 600 | 667 | DDR3L | H | H | R | S | up to 72 bits | any | With ECC | F | any | Applies to S, and H power option devices
10A_SX | 0.9 | I | 1 | 467 | 533 | DDR3L | H | H | R | S | 73-144 bits | any | With ECC | F | any | Applies to S, and H power option devices
10A_SX | 0.9 | I | 1 | 600 | 667 | DDR3L | H | H | R | S | up to 72 bits | any | With ECC | F | any | Applies to S, and H power option devices
10A_SX | 0.9 | E | 2 | 533 | 533 | DDR3L | H | H | R | S | up to 72 bits | any | With ECC | F | any | Applies to S, and L power option devices.
10A_SX | 0.9 | E | 2 | 467 | 533 | DDR3L | H | H | R | S | 73-144 bits | any | With ECC | F | any | Applies to S, and L power option devices.
10A_SX | 0.9 | I | 2 | 467 | 533 | DDR3L | H | H | R | S | up to 72 bits | any | With ECC | F | any | Applies to S, and L power option devices.
10A_SX | 0.9 | I | 2 | 400 | 533 | DDR3L | H | H | R | S | 73-144 bits | any | With ECC | F | any | Applies to S, and L power option devices.
10A_SX | 0.9 | A | 3 | 400 | 533 | DDR3L | H | H | R | S | up to 72 bits | any | With ECC | F | any
10A_SX | 0.9 | A | 3 | 400 | 533 | DDR3L | H | H | R | S | 73-144 bits | any | With ECC | F | any
10A_SX | 0.9 | E | 3 | 467 | 533 | DDR3L | H | H | R | S | up to 72 bits | any | With ECC | F | any | Applies to S, and L power option devices.
10A_SX | 0.9 | E | 3 | 400 | 533 | DDR3L | H | H | R | S | 73-144 bits | any | With ECC | F | any | Applies to S, and L power option devices.
10A_SX | 0.9 | I | 3 | 400 | 533 | DDR3L | H | H | R | S | up to 72 bits | any | With ECC | F | any | Applies to S, and L power option devices.
10A_SX | 0.9 | I | 3 | 400 | 533 | DDR3L | H | H | R | S | 73-144 bits | any | With ECC | F | any | Applies to S, and L power option devices.
10A_SX | 0.9 | M | 3 | 400 | 533 | DDR3L | H | H | R | S | up to 72 bits | any | With ECC | F | any
10A_SX | 0.9 | M | 3 | 400 | 533 | DDR3L | H | H | R | S | 73-144 bits | any | With ECC | F | any
10A_SX | 0.9 | E | 1 | 933 | 1067 | DDR3 | HPS | H | R | S | up to 72 bits | any | With ECC | F | any | Applies to S, and H power option devices
10A_SX | 0.9 | I | 1 | 933 | 1067 | DDR3 | HPS | H | R | S | up to 72 bits | any | With ECC | F | any | Applies to S, and H power option devices
10A_SX | 0.9 | E | 2 | 933 | 1067 | DDR3 | HPS | H | R | S | up to 72 bits | any | With ECC | F | any | Applies to S, and L power option devices.
10A_SX | 0.9 | I | 2 | 933 | 1067 | DDR3 | HPS | H | R | S | up to 72 bits | any | With ECC | F | any | Applies to S, and L power option devices.
10A_SX | 0.9 | E | 3 | 933 | 933 | DDR3 | HPS | H | R | S | up to 72 bits | any | With ECC | F | any | Applies to S, and L power option devices.
10A_SX | 0.9 | I | 3 | 933 | 933 | DDR3 | HPS | H | R | S | up to 72 bits | any | With ECC | F | any | Applies to S, and L power option devices.
10A_SX | 0.9 | E | 1 | 933 | 1067 | DDR3L | HPS | H | R | S | up to 72 bits | any | With ECC | F | any | Applies to S, and H power option devices
10A_SX | 0.9 | I | 1 | 933 | 1067 | DDR3L | HPS | H | R | S | up to 72 bits | any | With ECC | F | any | Applies to S, and H power option devices
10A_SX | 0.9 | E | 2 | 933 | 1067 | DDR3L | HPS | H | R | S | up to 72 bits | any | With ECC | F | any | Applies to S, and L power option devices.
10A_SX | 0.9 | I | 2 | 933 | 1067 | DDR3L | HPS | H | R | S | up to 72 bits | any | With ECC | F | any | Applies to S, and L power option devices.
10A_SX | 0.9 | E | 3 | 933 | 933 | DDR3L | HPS | H | R | S | up to 72 bits | any | With ECC | F | any | Applies to S, and L power option devices.
10A_SX | 0.9 | I | 3 | 933 | 933 | DDR3L | HPS | H | R | S | up to 72 bits | any | With ECC | F | any | Applies to S, and L power option devices.
10A_SX | 0.9 | E | 1 | 933 | 933 | DDR4 | HPS | H | R | S | up to 72 bits | any | With ECC, With read DBI | F | any | Applies to S, and H power option devices
10A_SX | 0.9 | I | 1 | 933 | 933 | DDR4 | HPS | H | R | S | up to 72 bits | any | With ECC, With read DBI | F | any | Applies to S, and H power option devices
10A_SX | 0.9 | E | 2 | 1067 | 1067 | DDR4 | HPS | H | R | S | up to 72 bits | any | With ECC, With read DBI | F | any | Applies to S, and L power option devices.
10A_SX | 0.9 | I | 2 | 800 | 800 | DDR4 | HPS | H | R | S | up to 72 bits | any | With ECC, With read DBI | F | any | Applies to S, and L power option devices.
10A_SX | 0.9 | E | 3 | 933 | 933 | DDR4 | HPS | H | R | S | up to 72 bits | any | With ECC, With read DBI | F | any | Applies to S, and L power option devices.
10A_SX | 0.9 | I | 3 | 667 | 667 | DDR4 | HPS | H | R | S | up to 72 bits | any | With ECC, With read DBI | F | any | Applies to S, and L power option devices.
10A_SX | 0.9 | E | 1 | 467 | 533 | DDR3 | PHY | H | R | S | 73-144 bits | any | With ECC | F | any | Applies to S, and H power option devices
10A_SX | 0.9 | E | 1 | 600 | 667 | DDR3 | PHY | H | R | S | up to 72 bits | any | With ECC | F | any | Applies to S, and H power option devices
10A_SX | 0.9 | I | 1 | 467 | 533 | DDR3 | PHY | H | R | S | 73-144 bits | any | With ECC | F | any | Applies to S, and H power option devices
10A_SX | 0.9 | I | 1 | 600 | 667 | DDR3 | PHY | H | R | S | up to 72 bits | any | With ECC | F | any | Applies to S, and H power option devices
10A_SX | 0.9 | E | 2 | 533 | 533 | DDR3 | PHY | H | R | S | up to 72 bits | any | With ECC | F | any | Applies to S, and L power option devices.
10A_SX | 0.9 | E | 2 | 467 | 533 | DDR3 | PHY | H | R | S | 73-144 bits | any | With ECC | F | any | Applies to S, and L power option devices.
10A_SX | 0.9 | I | 2 | 467 | 533 | DDR3 | PHY | H | R | S | up to 72 bits | any | With ECC | F | any | Applies to S, and L power option devices.
10A_SX | 0.9 | I | 2 | 400 | 533 | DDR3 | PHY | H | R | S | 73-144 bits | any | With ECC | F | any | Applies to S, and L power option devices.
10A_SX | 0.9 | A | 3 | 400 | 533 | DDR3 | PHY | H | R | S | up to 72 bits | any | With ECC | F | any
10A_SX | 0.9 | A | 3 | 400 | 533 | DDR3 | PHY | H | R | S | 73-144 bits | any | With ECC | F | any
10A_SX | 0.9 | E | 3 | 467 | 533 | DDR3 | PHY | H | R | S | up to 72 bits | any | With ECC | F | any | Applies to S, and L power option devices.
10A_SX | 0.9 | E | 3 | 400 | 533 | DDR3 | PHY | H | R | S | 73-144 bits | any | With ECC | F | any | Applies to S, and L power option devices.
10A_SX | 0.9 | I | 3 | 400 | 533 | DDR3 | PHY | H | R | S | up to 72 bits | any | With ECC | F | any | Applies to S, and L power option devices.
10A_SX | 0.9 | I | 3 | 400 | 533 | DDR3 | PHY | H | R | S | 73-144 bits | any | With ECC | F | any | Applies to S, and L power option devices.
10A_SX | 0.9 | M | 3 | 400 | 533 | DDR3 | PHY | H | R | S | up to 72 bits | any | With ECC | F | any
10A_SX | 0.9 | M | 3 | 400 | 533 | DDR3 | PHY | H | R | S | 73-144 bits | any | With ECC | F | any
10A_SX | 0.9 | E | 1 | 467 | 533 | DDR3L | PHY | H | R | S | 73-144 bits | any | With ECC | F | any | Applies to S, and H power option devices
10A_SX | 0.9 | E | 1 | 600 | 667 | DDR3L | PHY | H | R | S | up to 72 bits | any | With ECC | F | any | Applies to S, and H power option devices
10A_SX | 0.9 | I | 1 | 467 | 533 | DDR3L | PHY | H | R | S | 73-144 bits | any | With ECC | F | any | Applies to S, and H power option devices
10A_SX | 0.9 | I | 1 | 600 | 667 | DDR3L | PHY | H | R | S | up to 72 bits | any | With ECC | F | any | Applies to S, and H power option devices
10A_SX | 0.9 | E | 2 | 533 | 533 | DDR3L | PHY | H | R | S | up to 72 bits | any | With ECC | F | any | Applies to S, and L power option devices.
10A_SX | 0.9 | E | 2 | 467 | 533 | DDR3L | PHY | H | R | S | 73-144 bits | any | With ECC | F | any | Applies to S, and L power option devices.
10A_SX | 0.9 | I | 2 | 467 | 533 | DDR3L | PHY | H | R | S | up to 72 bits | any | With ECC | F | any | Applies to S, and L power option devices.
10A_SX | 0.9 | I | 2 | 400 | 533 | DDR3L | PHY | H | R | S | 73-144 bits | any | With ECC | F | any | Applies to S, and L power option devices.
10A_SX | 0.9 | A | 3 | 400 | 533 | DDR3L | PHY | H | R | S | up to 72 bits | any | With ECC | F | any
10A_SX | 0.9 | A | 3 | 400 | 533 | DDR3L | PHY | H | R | S | 73-144 bits | any | With ECC | F | any
10A_SX | 0.9 | E | 3 | 467 | 533 | DDR3L | PHY | H | R | S | up to 72 bits | any | With ECC | F | any | Applies to S, and L power option devices.
10A_SX | 0.9 | E | 3 | 400 | 533 | DDR3L | PHY | H | R | S | 73-144 bits | any | With ECC | F | any | Applies to S, and L power option devices.
10A_SX | 0.9 | I | 3 | 400 | 533 | DDR3L | PHY | H | R | S | up to 72 bits | any | With ECC | F | any | Applies to S, and L power option devices.
10A_SX | 0.9 | I | 3 | 400 | 533 | DDR3L | PHY | H | R | S | 73-144 bits | any | With ECC | F | any | Applies to S, and L power option devices.
10A_SX | 0.9 | M | 3 | 400 | 533 | DDR3L | PHY | H | R | S | up to 72 bits | any | With ECC | F | any
10A_SX | 0.9 | M | 3 | 400 | 533 | DDR3L | PHY | H | R | S | 73-144 bits | any | With ECC | F | any
10A_SX | 0.9 | E | 1 | 933 | 1067 | DDR3 | H | Q | R | S | up to 72 bits | any | With ECC | F | any | Maximum memory interface clock frequency is capped at 533 MHz when the interface is using 3V I/O bank. Applies to S, and H power option devices.
10A_SX | 0.9 | E | 1 | 933 | 1067 | DDR3 | H | Q | R | S | 73-144 bits | any | With ECC | F | any | Maximum memory interface clock frequency is capped at 533 MHz when the interface is using 3V I/O bank. Applies to S, and H power option devices.
10A_SX | 0.9 | I | 1 | 933 | 1067 | DDR3 | H | Q | R | S | up to 72 bits | any | With ECC | F | any | Maximum memory interface clock frequency is capped at 533 MHz when the interface is using 3V I/O bank. Applies to S, and H power option devices.
10A_SX | 0.9 | I | 1 | 933 | 1067 | DDR3 | H | Q | R | S | 73-144 bits | any | With ECC | F | any | Maximum memory interface clock frequency is capped at 533 MHz when the interface is using 3V I/O bank. Applies to S, and H power option devices.
10A_SX | 0.9 | E | 2 | 933 | 933 | DDR3 | H | Q | R | S | 73-144 bits | any | With ECC | F | any | Maximum memory interface clock frequency is capped at 450 MHz when the interface is using 3V I/O bank. Applies to S, and L power option devices.
10A_SX | 0.9 | E | 2 | 933 | 1067 | DDR3 | H | Q | R | S | up to 72 bits | any | With ECC | F | any | Maximum memory interface clock frequency is capped at 450 MHz when the interface is using 3V I/O bank. Applies to S, and L power option devices.
10A_SX | 0.9 | I | 2 | 933 | 933 | DDR3 | H | Q | R | S | 73-144 bits | any | With ECC | F | any | Maximum memory interface clock frequency is capped at 450 MHz when the interface is using 3V I/O bank. Applies to S, and L power option devices.
10A_SX | 0.9 | I | 2 | 933 | 1067 | DDR3 | H | Q | R | S | up to 72 bits | any | With ECC | F | any | Maximum memory interface clock frequency is capped at 450 MHz when the interface is using 3V I/O bank. Applies to S, and L power option devices.
10A_SX | 0.9 | A | 3 | 800 | 800 | DDR3 | H | Q | R | S | up to 72 bits | any | With ECC | F | any | Maximum memory interface clock frequency is capped at 333 MHz when the interface is using 3V I/O bank.
10A_SX | 0.9 | A | 3 | 800 | 800 | DDR3 | H | Q | R | S | 73-144 bits | any | With ECC | F | any | Maximum memory interface clock frequency is capped at 333 MHz when the interface is using 3V I/O bank.
10A_SX | 0.9 | E | 3 | 800 | 800 | DDR4 | H | Q | U | S | 73-144 bits | any | With ECC, With read DBI | F | any | Maximum memory interface clock frequency is capped at 533 MHz when the interface is using 3V I/O bank. Applies to S, and L power option devices.
10A_SX | 0.9 | E | 3 | 800 | 800 | DDR4 | H | Q | U | S | 73-144 bits | any | With ECC, Without read DBI | F | any | Maximum memory interface clock frequency is capped at 533 MHz when the interface is using 3V I/O bank. Applies to S, and L power option devices.
10A_SX | 0.9 | E | 3 | 933 | 933 | DDR4 | H | Q | U | S | up to 72 bits | any | With ECC, With read DBI | F | any | Maximum memory interface clock frequency is capped at 533 MHz when the interface is using 3V I/O bank. Applies to S, and L power option devices.
10A_SX | 0.9 | E | 3 | 933 | 1067 | DDR4 | H | Q | U | S | up to 72 bits | any | With ECC, Without read DBI | F | any | Maximum memory interface clock frequency is capped at 533 MHz when the interface is using 3V I/O bank. Applies to S, and L power option devices.
10A_SX | 0.9 | M | 3 | 800 | 800 | DDR3 | H | Q | R | S | up to 72 bits | any | With ECC | F | any | Maximum memory interface clock frequency is capped at 333 MHz when the interface is using 3V I/O bank.
10A_SX | 0.9 | E | 1 | 933 | 1067 | DDR3L | H | Q | R | S | up to 72 bits | any | With ECC | F | any | Maximum memory interface clock frequency is capped at 533 MHz when the interface is using 3V I/O bank. Applies to S, and H power option devices.
10A_SX | 0.9 | E | 1 | 933 | 1067 | DDR3L | H | Q | R | S | 73-144 bits | any | With ECC | F | any | Maximum memory interface clock frequency is capped at 533 MHz when the interface is using 3V I/O bank. Applies to S, and H power option devices.
10A_SX | 0.9 | I | 1 | 933 | 1067 | DDR3L | H | Q | R | S | up to 72 bits | any | With ECC | F | any | Maximum memory interface clock frequency is capped at 533 MHz when the interface is using 3V I/O bank. Applies to S, and H power option devices.
10A_SX | 0.9 | I | 1 | 933 | 1067 | DDR3L | H | Q | R | S | 73-144 bits | any | With ECC | F | any | Maximum memory interface clock frequency is capped at 533 MHz when the interface is using 3V I/O bank. Applies to S, and H power option devices.
10A_SX | 0.9 | E | 2 | 933 | 933 | DDR3L | H | Q | R | S | 73-144 bits | any | With ECC | F | any | Maximum memory interface clock frequency is capped at 450 MHz when the interface is using 3V I/O bank. Applies to S, and L power option devices.
10A_SX | 0.9 | E | 2 | 933 | 1067 | DDR3L | H | Q | R | S | up to 72 bits | any | With ECC | F | any | Maximum memory interface clock frequency is capped at 450 MHz when the interface is using 3V I/O bank. Applies to S, and L power option devices.
10A_SX | 0.9 | I | 2 | 933 | 933 | DDR3L | H | Q | R | S | 73-144 bits | any | With ECC | F | any | Maximum memory interface clock frequency is capped at 450 MHz when the interface is using 3V I/O bank. Applies to S, and L power option devices.
10A_SX | 0.9 | I | 2 | 933 | 1067 | DDR3L | H | Q | R | S | up to 72 bits | any | With ECC | F | any | Maximum memory interface clock frequency is capped at 450 MHz when the interface is using 3V I/O bank. Applies to S, and L power option devices.
10A_SX | 0.9 | A | 3 | 800 | 800 | DDR3L | H | Q | R | S | up to 72 bits | any | With ECC | F | any | Maximum memory interface clock frequency is capped at 333 MHz when the interface is using 3V I/O bank.
10A_SX | 0.9 | A | 3 | 800 | 800 | DDR3L | H | Q | R | S | 73-144 bits | any | With ECC | F | any | Maximum memory interface clock frequency is capped at 333 MHz when the interface is using 3V I/O bank.
10A_SX | 0.9 | E | 3 | 800 | 800 | DDR3L | H | Q | R | S | 73-144 bits | any | With ECC | F | any | Maximum memory interface clock frequency is capped at 333 MHz when the interface is using 3V I/O bank. Applies to S, and L power option devices.
10A_SX | 0.9 | E | 3 | 933 | 933 | DDR3L | H | Q | R | S | up to 72 bits | any | With ECC | F | any | Maximum memory interface clock frequency is capped at 333 MHz when the interface is using 3V I/O bank. Applies to S, and L power option devices.
10A_SX | 0.9 | I | 3 | 800 | 800 | DDR3L | H | Q | R | S | 73-144 bits | any | With ECC | F | any | Maximum memory interface clock frequency is capped at 333 MHz when the interface is using 3V I/O bank. Applies to S, and L power option devices.
10A_SX | 0.9 | I | 3 | 933 | 933 | DDR3L | H | Q | R | S | up to 72 bits | any | With ECC | F | any | Maximum memory interface clock frequency is capped at 333 MHz when the interface is using 3V I/O bank. Applies to S, and L power option devices.
10A_SX | 0.9 | M | 3 | 800 | 800 | DDR3L | H | Q | R | S | up to 72 bits | any | With ECC | F | any | Maximum memory interface clock frequency is capped at 333 MHz when the interface is using 3V I/O bank.
10A_SX | 0.9 | E | 1 | 1067 | 1067 | DDR4 | H | Q | R | S | up to 72 bits | any | With ECC, With read DBI | F | any | Maximum memory interface clock frequency is capped at 533 MHz when the interface is using 3V I/O bank. Applies to S, and H power option devices.
10A_SX | 0.9 | I | 1 | 1067 | 1067 | DDR4 | H | Q | R | S | up to 72 bits | any | With ECC, With read DBI | F | any | Maximum memory interface clock frequency is capped at 533 MHz when the interface is using 3V I/O bank. Applies to S, and H power option devices.
10A_SX | 0.9 | E | 2 | 1067 | 1067 | DDR4 | H | Q | R | S | up to 72 bits | any | With ECC, With read DBI | F | any | Maximum memory interface clock frequency is capped at 533 MHz when the interface is using 3V I/O bank. Applies to S, and L power option devices.
10A_SX | 0.9 | I | 2 | 933 | 933 | DDR4 | H | Q | R | S | up to 72 bits | any | With ECC, With read DBI | F | any | Maximum memory interface clock frequency is capped at 450 MHz when the interface is using 3V I/O bank. Applies to S, and L power option devices.
10A | 0.9 | E | 3 | 800 | 800 | DDR4 | H | Q | C | 1 | 73-144 bits | any | With ECC, With read DBI | F | any | Maximum memory interface clock frequency is capped at 533 MHz when the interface is using 3V I/O bank. Applies to S, and L power option devices.
10A | 0.9 | E | 3 | 800 | 800 | DDR4 | H | Q | C | 1 | 73-144 bits | any | With ECC, Without read DBI | F | any | Maximum memory interface clock frequency is capped at 533 MHz when the interface is using 3V I/O bank. Applies to S, and L power option devices.
10A_SX | 0.9 | E | 1 | 933 | 1067 | DDR3 | PHY | Q | R | S | up to 72 bits | any | With ECC | F | any | Maximum memory interface clock frequency is capped at 533 MHz when the interface is using 3V I/O bank. Applies to S, and H power option devices.
10A_SX | 0.9 | E | 1 | 933 | 1067 | DDR3 | PHY | Q | R | S | 73-144 bits | any | With ECC | F | any | Maximum memory interface clock frequency is capped at 533 MHz when the interface is using 3V I/O bank. Applies to S, and H power option devices.
10A_SX | 0.9 | I | 1 | 933 | 1067 | DDR3 | PHY | Q | R | S | up to 72 bits | any | With ECC | F | any | Maximum memory interface clock frequency is capped at 533 MHz when the interface is using 3V I/O bank. Applies to S, and H power option devices.
10A_SX | 0.9 | I | 1 | 933 | 1067 | DDR3 | PHY | Q | R | S | 73-144 bits | any | With ECC | F | any | Maximum memory interface clock frequency is capped at 533 MHz when the interface is using 3V I/O bank. Applies to S, and H power option devices.
10A_SX | 0.9 | E | 2 | 933 | 933 | DDR3 | PHY | Q | R | S | 73-144 bits | any | With ECC | F | any | Maximum memory interface clock frequency is capped at 450 MHz when the interface is using 3V I/O bank. Applies to S, and L power option devices.
10A_SX | 0.9 | E | 2 | 933 | 1067 | DDR3 | PHY | Q | R | S | up to 72 bits | any | With ECC | F | any | Maximum memory interface clock frequency is capped at 450 MHz when the interface is using 3V I/O bank. Applies to S, and L power option devices.
10A_SX | 0.9 | I | 2 | 933 | 933 | DDR3 | PHY | Q | R | S | 73-144 bits | any | With ECC | F | any | Maximum memory interface clock frequency is capped at 450 MHz when the interface is using 3V I/O bank. Applies to S, and L power option devices.
10A_SX | 0.9 | I | 2 | 933 | 1067 | DDR3 | PHY | Q | R | S | up to 72 bits | any | With ECC | F | any | Maximum memory interface clock frequency is capped at 450 MHz when the interface is using 3V I/O bank. Applies to S, and L power option devices.
10A_SX | 0.9 | A | 3 | 800 | 800 | DDR3 | PHY | Q | R | S | up to 72 bits | any | With ECC | F | any | Maximum memory interface clock frequency is capped at 333 MHz when the interface is using 3V I/O bank.
10A_SX | 0.9 | A | 3 | 800 | 800 | DDR3 | PHY | Q | R | S | 73-144 bits | any | With ECC | F | any | Maximum memory interface clock frequency is capped at 333 MHz when the interface is using 3V I/O bank.
10A_SX | 0.9 | E | 3 | 800 | 800 | DDR3 | PHY | Q | R | S | 73-144 bits | any | With ECC | F | any | Maximum memory interface clock frequency is capped at 333 MHz when the interface is using 3V I/O bank. Applies to S, and L power option devices.
10A_SX | 0.9 | E | 3 | 933 | 933 | DDR3 | PHY | Q | R | S | up to 72 bits | any | With ECC | F | any | Maximum memory interface clock frequency is capped at 333 MHz when the interface is using 3V I/O bank. Applies to S, and L power option devices.
10A_SX | 0.9 | I | 3 | 800 | 800 | DDR3 | PHY | Q | R | S | 73-144 bits | any | With ECC | F | any | Maximum memory interface clock frequency is capped at 333 MHz when the interface is using 3V I/O bank. Applies to S, and L power option devices.
10A_SX | 0.9 | I | 3 | 933 | 933 | DDR3 | PHY | Q | R | S | up to 72 bits | any | With ECC | F | any | Maximum memory interface clock frequency is capped at 333 MHz when the interface is using 3V I/O bank. Applies to S, and L power option devices.
10A_SX | 0.9 | M | 3 | 800 | 800 | DDR3 | PHY | Q | R | S | up to 72 bits | any | With ECC | F | any | Maximum memory interface clock frequency is capped at 333 MHz when the interface is using 3V I/O bank.
10A_SX | 0.9 | M | 3 | 800 | 800 | DDR3 | PHY | Q | R | S | 73-144 bits | any | With ECC | F | any | Maximum memory interface clock frequency is capped at 333 MHz when the interface is using 3V I/O bank.
10A_SX | 0.9 | E | 1 | 933 | 1067 | DDR3L | PHY | Q | R | S | up to 72 bits | any | With ECC | F | any | Maximum memory interface clock frequency is capped at 533 MHz when the interface is using 3V I/O bank. Applies to S, and H power option devices.
10A_SX | 0.9 | E | 1 | 933 | 1067 | DDR3L | PHY | Q | R | S | 73-144 bits | any | With ECC | F | any | Maximum memory interface clock frequency is capped at 533 MHz when the interface is using 3V I/O bank. Applies to S, and H power option devices.
10A_SX | 0.9 | I | 1 | 933 | 1067 | DDR3L | PHY | Q | R | S | up to 72 bits | any | With ECC | F | any | Maximum memory interface clock frequency is capped at 533 MHz when the interface is using 3V I/O bank. Applies to S, and H power option devices.
10A_SX | 0.9 | I | 1 | 933 | 1067 | DDR3L | PHY | Q | R | S | 73-144 bits | any | With ECC | F | any | Maximum memory interface clock frequency is capped at 533 MHz when the interface is using 3V I/O bank. Applies to S, and H power option devices.
10A_SX | 0.9 | E | 2 | 933 | 933 | DDR3L | PHY | Q | R | S | 73-144 bits | any | With ECC | F | any | Maximum memory interface clock frequency is capped at 450 MHz when the interface is using 3V I/O bank. Applies to S, and L power option devices.
10A_SX | 0.9 | E | 2 | 933 | 1067 | DDR3L | PHY | Q | R | S | up to 72 bits | any | With ECC | F | any | Maximum memory interface clock frequency is capped at 450 MHz when the interface is using 3V I/O bank. Applies to S, and L power option devices.
10A_SX | 0.9 | I | 2 | 933 | 933 | DDR3L | PHY | Q | R | S | 73-144 bits | any | With ECC | F | any | Maximum memory interface clock frequency is capped at 450 MHz when the interface is using 3V I/O bank. Applies to S, and L power option devices.
10A_SX | 0.9 | I | 2 | 933 | 1067 | DDR3L | PHY | Q | R | S | up to 72 bits | any | With ECC | F | any | Maximum memory interface clock frequency is capped at 450 MHz when the interface is using 3V I/O bank. Applies to S, and L power option devices.
10A_SX | 0.9 | A | 3 | 800 | 800 | DDR3L | PHY | Q | R | S | up to 72 bits | any | With ECC | F | any | Maximum memory interface clock frequency is capped at 333 MHz when the interface is using 3V I/O bank.
10A_SX | 0.9 | A | 3 | 800 | 800 | DDR3L | PHY | Q | R | S | 73-144 bits | any | With ECC | F | any | Maximum memory interface clock frequency is capped at 333 MHz when the interface is using 3V I/O bank.
10A_SX | 0.9 | E | 3 | 800 | 800 | DDR3L | PHY | Q | R | S | 73-144 bits | any | With ECC | F | any | Maximum memory interface clock frequency is capped at 333 MHz when the interface is using 3V I/O bank. Applies to S, and L power option devices.
10A_SX | 0.9 | E | 3 | 933 | 933 | DDR3L | PHY | Q | R | S | up to 72 bits | any | With ECC | F | any | Maximum memory interface clock frequency is capped at 333 MHz when the interface is using 3V I/O bank. Applies to S, and L power option devices.
10A_SX | 0.9 | I | 3 | 800 | 800 | DDR3L | PHY | Q | R | S | 73-144 bits | any | With ECC | F | any | Maximum memory interface clock frequency is capped at 333 MHz when the interface is using 3V I/O bank. Applies to S, and L power option devices.
10A_SX | 0.9 | I | 3 | 933 | 933 | DDR3L | PHY | Q | R | S | up to 72 bits | any | With ECC | F | any | Maximum memory interface clock frequency is capped at 333 MHz when the interface is using 3V I/O bank. Applies to S, and L power option devices.
10A_SX | 0.9 | M | 3 | 800 | 800 | DDR3L | PHY | Q | R | S | up to 72 bits | any | With ECC | F | any | Maximum memory interface clock frequency is capped at 333 MHz when the interface is using 3V I/O bank.
10A_SX | 0.9 | M | 3 | 800 | 800 | DDR3L | PHY | Q | R | S | 73-144 bits | any | With ECC | F | any | Maximum memory interface clock frequency is capped at 333 MHz when the interface is using 3V I/O bank.
10A_SX | 0.9 | E | 1 | 467 | 533 | DDR3 | H | H | S | S | 73-144 bits | any | With ECC | F | any | Applies to S, and H power option devices
10A_SX | 0.9 | E | 1 | 600 | 667 | DDR3 | H | H | S | S | up to 72 bits | any | With ECC | F | any | Applies to S, and H power option devices
10A_SX | 0.9 | I | 1 | 467 | 533 | DDR3 | H | H | S | S | 73-144 bits | any | With ECC | F | any | Applies to S, and H power option devices
10A_SX | 0.9 | I | 1 | 600 | 667 | DDR3 | H | H | S | S | up to 72 bits | any | With ECC | F | any | Applies to S, and H power option devices
10A_SX | 0.9 | E | 2 | 533 | 533 | DDR3 | H | H | S | S | up to 72 bits | any | With ECC | F | any | Applies to S, and L power option devices.
10A_SX | 0.9 | E | 2 | 467 | 533 | DDR3 | H | H | S | S | 73-144 bits | any | With ECC | F | any | Applies to S, and L power option devices.
10A_SX | 0.9 | I | 2 | 467 | 533 | DDR3 | H | H | S | S | up to 72 bits | any | With ECC | F | any | Applies to S, and L power option devices.
10A_SX | 0.9 | I | 2 | 400 | 533 | DDR3 | H | H | S | S | 73-144 bits | any | With ECC | F | any | Applies to S, and L power option devices.
10A_SX | 0.9 | A | 3 | 400 | 533 | DDR3 | H | H | S | S | up to 72 bits | any | With ECC | F | any
10A_SX | 0.9 | A | 3 | 400 | 533 | DDR3 | H | H | S | S | 73-144 bits | any | With ECC | F | any
10A_SX | 0.9 | E | 3 | 467 | 533 | DDR3 | H | H | S | S | up to 72 bits | any | With ECC | F | any | Applies to S, and L power option devices.
10A_SX | 0.9 | E | 3 | 400 | 533 | DDR3 | H | H | S | S | 73-144 bits | any | With ECC | F | any | Applies to S, and L power option devices.
10A_SX | 0.9 | I | 3 | 400 | 533 | DDR3 | H | H | S | S | up to 72 bits | any | With ECC | F | any | Applies to S, and L power option devices.
10A_SX | 0.9 | I | 3 | 400 | 533 | DDR3 | H | H | S | S | 73-144 bits | any | With ECC | F | any | Applies to S, and L power option devices.
10A_SX | 0.9 | M | 3 | 400 | 533 | DDR3 | H | H | S | S | up to 72 bits | any | With ECC | F | any
10A_SX | 0.9 | M | 3 | 400 | 533 | DDR3 | H | H | S | S | 73-144 bits | any | With ECC | F | any
10A_SX | 0.9 | E | 1 | 467 | 533 | DDR3L | H | H | S | S | 73-144 bits | any | With ECC | F | any | Applies to S, and H power option devices
10A_SX | 0.9 | E | 1 | 600 | 667 | DDR3L | H | H | S | S | up to 72 bits | any | With ECC | F | any | Applies to S, and H power option devices
10A_SX | 0.9 | I | 1 | 467 | 533 | DDR3L | H | H | S | S | 73-144 bits | any | With ECC | F | any | Applies to S, and H power option devices
10A_SX | 0.9 | I | 1 | 600 | 667 | DDR3L | H | H | S | S | up to 72 bits | any | With ECC | F | any | Applies to S, and H power option devices
10A_SX | 0.9 | E | 2 | 533 | 533 | DDR3L | H | H | S | S | up to 72 bits | any | With ECC | F | any | Applies to S, and L power option devices.
10A_SX | 0.9 | E | 2 | 467 | 533 | DDR3L | H | H | S | S | 73-144 bits | any | With ECC | F | any | Applies to S, and L power option devices.
10A_SX | 0.9 | I | 2 | 467 | 533 | DDR3L | H | H | S | S | up to 72 bits | any | With ECC | F | any | Applies to S, and L power option devices.
10A_SX | 0.9 | I | 2 | 400 | 533 | DDR3L | H | H | S | S | 73-144 bits | any | With ECC | F | any | Applies to S, and L power option devices.
10A_SX | 0.9 | A | 3 | 400 | 533 | DDR3L | H | H | S | S | up to 72 bits | any | With ECC | F | any
10A_SX | 0.9 | A | 3 | 400 | 533 | DDR3L | H | H | S | S | 73-144 bits | any | With ECC | F | any
10A_SX | 0.9 | E | 3 | 467 | 533 | DDR3L | H | H | S | S | up to 72 bits | any | With ECC | F | any | Applies to S, and L power option devices.
10A_SX | 0.9 | E | 3 | 400 | 533 | DDR3L | H | H | S | S | 73-144 bits | any | With ECC | F | any | Applies to S, and L power option devices.
10A_SX | 0.9 | I | 3 | 400 | 533 | DDR3L | H | H | S | S | up to 72 bits | any | With ECC | F | any | Applies to S, and L power option devices.
10A_SX | 0.9 | I | 3 | 400 | 533 | DDR3L | H | H | S | S | 73-144 bits | any | With ECC | F | any | Applies to S, and L power option devices.
10A_SX | 0.9 | M | 3 | 400 | 533 | DDR3L | H | H | S | S | up to 72 bits | any | With ECC | F | any
10A_SX | 0.9 | M | 3 | 400 | 533 | DDR3L | H | H | S | S | 73-144 bits | any | With ECC | F | any
10A_SX | 0.9 | E | 1 | 1067 | 1067 | DDR3 | HPS | H | S | S | up to 72 bits | any | With ECC | F | any | Applies to S, and H power option devices
10A_SX | 0.9 | I | 1 | 1067 | 1067 | DDR3 | HPS | H | S | S | up to 72 bits | any | With ECC | F | any | Applies to S, and H power option devices
10A_SX | 0.9 | E | 2 | 1067 | 1067 | DDR3 | HPS | H | S | S | up to 72 bits | any | With ECC | F | any | Applies to S, and L power option devices.
10A_SX | 0.9 | I | 2 | 1067 | 1067 | DDR3 | HPS | H | S | S | up to 72 bits | any | With ECC | F | any | Applies to S, and L power option devices.
10A_SX | 0.9 | E | 3 | 933 | 933 | DDR3 | HPS | H | S | S | up to 72 bits | any | With ECC | F | any | Applies to S, and L power option devices.
10A_SX | 0.9 | I | 3 | 933 | 933 | DDR3 | HPS | H | S | S | up to 72 bits | any | With ECC | F | any | Applies to S, and L power option devices.
10A_SX | 0.9 | E | 1 | 933 | 1067 | DDR3L | HPS | H | S | S | up to 72 bits | any | With ECC | F | any | Applies to S, and H power option devices
10A_SX | 0.9 | I | 1 | 933 | 1067 | DDR3L | HPS | H | S | S | up to 72 bits | any | With ECC | F | any | Applies to S, and H power option devices
10A_SX | 0.9 | E | 2 | 933 | 1067 | DDR3L | HPS | H | S | S | up to 72 bits | any | With ECC | F | any | Applies to S, and L power option devices.
10A_SX | 0.9 | I | 2 | 933 | 1067 | DDR3L | HPS | H | S | S | up to 72 bits | any | With ECC | F | any | Applies to S, and L power option devices.
10A_SX | 0.9 | E | 3 | 933 | 933 | DDR3L | HPS | H | S | S | up to 72 bits | any | With ECC | F | any | Applies to S, and L power option devices.
10A_SX | 0.9 | I | 3 | 933 | 933 | DDR3L | HPS | H | S | S | up to 72 bits | any | With ECC | F | any | Applies to S, and L power option devices.
10A_SX | 0.9 | E | 1 | 933 | 933 | DDR4 | HPS | H | S | S | up to 72 bits | any | With ECC, Without read DBI | F | any | Applies to S, and H power option devices
10A_SX | 0.9 | E | 1 | 1067 | 1067 | DDR4 | HPS | H | S | S | up to 72 bits | any | With ECC, With read DBI | F | any | Applies to S, and H power option devices
10A_SX | 0.9 | I | 1 | 1067 | 1067 | DDR4 | HPS | H | S | S | up to 72 bits | any | With ECC, With read DBI | F | any | Applies to S, and H power option devices
10A_SX | 0.9 | I | 1 | 933 | 1067 | DDR4 | HPS | H | S | S | up to 72 bits | any | With ECC, Without read DBI | F | any | Applies to S, and H power option devices
10A_SX | 0.9 | E | 2 | 1067 | 1067 | DDR4 | HPS | H | S | S | up to 72 bits | any | With ECC, With read DBI | F | any | Applies to S, and L power option devices.
10A_SX | 0.9 | E | 2 | 933 | 1067 | DDR4 | HPS | H | S | S | up to 72 bits | any | With ECC, Without read DBI | F | any | Applies to S, and L power option devices.
10A_SX | 0.9 | I | 2 | 800 | 800 | DDR4 | HPS | H | S | S | up to 72 bits | any | With ECC, Without read DBI | F | any | Applies to S, and L power option devices.
10A_SX | 0.9 | I | 2 | 933 | 933 | DDR4 | HPS | H | S | S | up to 72 bits | any | With ECC, With read DBI | F | any | Applies to S, and L power option devices.
10A_SX | 0.9 | E | 3 | 800 | 800 | DDR4 | HPS | H | S | S | up to 72 bits | any | With ECC, Without read DBI | F | any | Applies to S, and L power option devices.
10A_SX | 0.9 | E | 3 | 933 | 933 | DDR4 | HPS | H | S | S | up to 72 bits | any | With ECC, With read DBI | F | any | Applies to S, and L power option devices.
10A_SX | 0.9 | I | 3 | 800 | 800 | DDR4 | HPS | H | S | S | up to 72 bits | any | With ECC, With read DBI | F | any | Applies to S, and L power option devices.
10A_SX | 0.9 | I | 3 | 800 | 933 | DDR4 | HPS | H | S | S | up to 72 bits | any | With ECC, Without read DBI | F | any | Applies to S, and L power option devices.
10A_SX | 0.9 | E | 1 | 467 | 533 | DDR3 | PHY | H | S | S | 73-144 bits | any | With ECC | F | any | Applies to S, and H power option devices
10A_SX | 0.9 | E | 1 | 600 | 667 | DDR3 | PHY | H | S | S | up to 72 bits | any | With ECC | F | any | Applies to S, and H power option devices
10A_SX | 0.9 | I | 1 | 467 | 533 | DDR3 | PHY | H | S | S | 73-144 bits | any | With ECC | F | any | Applies to S, and H power option devices
10A_SX | 0.9 | I | 1 | 600 | 667 | DDR3 | PHY | H | S | S | up to 72 bits | any | With ECC | F | any | Applies to S, and H power option devices
10A_SX | 0.9 | E | 2 | 533 | 533 | DDR3 | PHY | H | S | S | up to 72 bits | any | With ECC | F | any | Applies to S, and L power option devices.
10A_SX | 0.9 | E | 2 | 467 | 533 | DDR3 | PHY | H | S | S | 73-144 bits | any | With ECC | F | any | Applies to S, and L power option devices.
10A_SX | 0.9 | I | 2 | 467 | 533 | DDR3 | PHY | H | S | S | up to 72 bits | any | With ECC | F | any | Applies to S, and L power option devices.
10A_SX | 0.9 | I | 2 | 400 | 533 | DDR3 | PHY | H | S | S | 73-144 bits | any | With ECC | F | any | Applies to S, and L power option devices.
10A_SX | 0.9 | A | 3 | 400 | 533 | DDR3 | PHY | H | S | S | up to 72 bits | any | With ECC | F | any
10A_SX | 0.9 | A | 3 | 400 | 533 | DDR3 | PHY | H | S | S | 73-144 bits | any | With ECC | F | any
10A_SX | 0.9 | E | 3 | 467 | 533 | DDR3 | PHY | H | S | S | up to 72 bits | any | With ECC | F | any | Applies to S, and L power option devices.
10A_SX | 0.9 | E | 3 | 400 | 533 | DDR3 | PHY | H | S | S | 73-144 bits | any | With ECC | F | any | Applies to S, and L power option devices.
10A_SX | 0.9 | I | 3 | 400 | 533 | DDR3 | PHY | H | S | S | up to 72 bits | any | With ECC | F | any | Applies to S, and L power option devices.
10A_SX | 0.9 | I | 3 | 400 | 533 | DDR3 | PHY | H | S | S | 73-144 bits | any | With ECC | F | any | Applies to S, and L power option devices.
10A_SX | 0.9 | M | 3 | 400 | 533 | DDR3 | PHY | H | S | S | up to 72 bits | any | With ECC | F | any
10A_SX | 0.9 | M | 3 | 400 | 533 | DDR3 | PHY | H | S | S | 73-144 bits | any | With ECC | F | any
10A_SX | 0.9 | E | 1 | 467 | 533 | DDR3L | PHY | H | S | S | 73-144 bits | any | With ECC | F | any | Applies to S, and H power option devices
10A_SX | 0.9 | E | 1 | 600 | 667 | DDR3L | PHY | H | S | S | up to 72 bits | any | With ECC | F | any | Applies to S, and H power option devices
10A_SX | 0.9 | I | 1 | 467 | 533 | DDR3L | PHY | H | S | S | 73-144 bits | any | With ECC | F | any | Applies to S, and H power option devices
10A_SX | 0.9 | I | 1 | 600 | 667 | DDR3L | PHY | H | S | S | up to 72 bits | any | With ECC | F | any | Applies to S, and H power option devices
10A_SX | 0.9 | E | 2 | 533 | 533 | DDR3L | PHY | H | S | S | up to 72 bits | any | With ECC | F | any | Applies to S, and L power option devices.
10A_SX | 0.9 | E | 2 | 467 | 533 | DDR3L | PHY | H | S | S | 73-144 bits | any | With ECC | F | any | Applies to S, and L power option devices.
10A_SX | 0.9 | I | 2 | 467 | 533 | DDR3L | PHY | H | S | S | up to 72 bits | any | With ECC | F | any | Applies to S, and L power option devices.
10A_SX | 0.9 | I | 2 | 400 | 533 | DDR3L | PHY | H | S | S | 73-144 bits | any | With ECC | F | any | Applies to S, and L power option devices.
10A_SX | 0.9 | E | 3 | 467 | 533 | DDR3L | PHY | H | S | S | up to 72 bits | any | With ECC | F | any | Applies to S, and L power option devices.
10A_SX | 0.9 | E | 3 | 400 | 533 | DDR3L | PHY | H | S | S | 73-144 bits | any | With ECC | F | any | Applies to S, and L power option devices.
10A_SX | 0.9 | I | 3 | 400 | 533 | DDR3L | PHY | H | S | S | up to 72 bits | any | With ECC | F | any | Applies to S, and L power option devices.
10A_SX | 0.9 | I | 3 | 400 | 533 | DDR3L | PHY | H | S | S | 73-144 bits | any | With ECC | F | any | Applies to S, and L power option devices.
10A_SX | 0.9 | M | 3 | 400 | 533 | DDR3L | PHY | H | S | S | up to 72 bits | any | With ECC | F | any
10A_SX | 0.9 | M | 3 | 400 | 533 | DDR3L | PHY | H | S | S | 73-144 bits | any | With ECC | F | any
10A_SX | 0.9 | E | 1 | 1067 | 1067 | DDR3 | H | Q | S | S | up to 72 bits | any | With ECC | F | any | Maximum memory interface clock frequency is capped at 533 MHz when the interface is using 3V I/O bank. Applies to S, and H power option devices.
10A_SX | 0.9 | E | 1 | 1067 | 1067 | DDR3 | H | Q | S | S | 73-144 bits | any | With ECC | F | any | Maximum memory interface clock frequency is capped at 533 MHz when the interface is using 3V I/O bank. Applies to S, and H power option devices.
10A_SX | 0.9 | I | 1 | 1067 | 1067 | DDR3 | H | Q | S | S | up to 72 bits | any | With ECC | F | any | Maximum memory interface clock frequency is capped at 533 MHz when the interface is using 3V I/O bank. Applies to S, and H power option devices.
10A_SX | 0.9 | I | 1 | 1067 | 1067 | DDR3 | H | Q | S | S | 73-144 bits | any | With ECC | F | any | Maximum memory interface clock frequency is capped at 533 MHz when the interface is using 3V I/O bank. Applies to S, and H power option devices.
10A_SX | 0.9 | E | 2 | 933 | 933 | DDR3 | H | Q | S | S | 73-144 bits | any | With ECC | F | any | Maximum memory interface clock frequency is capped at 450 MHz when the interface is using 3V I/O bank. Applies to S, and L power option devices.
10A_SX | 0.9 | E | 2 | 1067 | 1067 | DDR3 | H | Q | S | S | up to 72 bits | any | With ECC | F | any | Maximum memory interface clock frequency is capped at 450 MHz when the interface is using 3V I/O bank. Applies to S, and L power option devices.
10A_SX | 0.9 | I | 2 | 933 | 933 | DDR3 | H | Q | S | S | 73-144 bits | any | With ECC | F | any | Maximum memory interface clock frequency is capped at 450 MHz when the interface is using 3V I/O bank. Applies to S, and L power option devices.
10A_SX | 0.9 | I | 2 | 1067 | 1067 | DDR3 | H | Q | S | S | up to 72 bits | any | With ECC | F | any | Maximum memory interface clock frequency is capped at 450 MHz when the interface is using 3V I/O bank. Applies to S, and L power option devices.
10A_SX | 0.9 | A | 3 | 800 | 800 | DDR3 | H | Q | S | S | up to 72 bits | any | With ECC | F | any | Maximum memory interface clock frequency is capped at 333 MHz when the interface is using 3V I/O bank.
10A_SX | 0.9 | A | 3 | 800 | 800 | DDR3 | H | Q | S | S | 73-144 bits | any | With ECC | F | any | Maximum memory interface clock frequency is capped at 333 MHz when the interface is using 3V I/O bank.
10A | 0.9 | E | 3 | 933 | 933 | DDR4 | H | Q | C | 1 | up to 72 bits | any | With ECC, With read DBI | F | any | Maximum memory interface clock frequency is capped at 533 MHz when the interface is using 3V I/O bank. Applies to S, and L power option devices.
10A | 0.9 | E | 3 | 933 | 1067 | DDR4 | H | Q | C | 1 | up to 72 bits | any | With ECC, Without read DBI | F | any | Maximum memory interface clock frequency is capped at 533 MHz when the interface is using 3V I/O bank. Applies to S, and L power option devices.
10A | 0.9 | E | 3 | 800 | 800 | DDR4 | H | Q | C | 2 | up to 72 bits | any | With ECC, With read DBI | F | any | Maximum memory interface clock frequency is capped at 533 MHz when the interface is using 3V I/O bank. Applies to S, and L power option devices.
10A | 0.9 | E | 3 | 800 | 933 | DDR4 | H | Q | C | 2 | up to 72 bits | any | With ECC, Without read DBI | F | any | Maximum memory interface clock frequency is capped at 533 MHz when the interface is using 3V I/O bank. Applies to S, and L power option devices.
10A_SX | 0.9 | M | 3 | 800 | 800 | DDR3 | H | Q | S | S | up to 72 bits | any | With ECC | F | any | Maximum memory interface clock frequency is capped at 333 MHz when the interface is using 3V I/O bank.
10A_SX | 0.9 | E | 1 | 933 | 1067 | DDR3L | H | Q | S | S | up to 72 bits | any | With ECC | F | any | Maximum memory interface clock frequency is capped at 533 MHz when the interface is using 3V I/O bank. Applies to S, and H power option devices.
10A_SX | 0.9 | E | 1 | 933 | 1067 | DDR3L | H | Q | S | S | 73-144 bits | any | With ECC | F | any | Maximum memory interface clock frequency is capped at 533 MHz when the interface is using 3V I/O bank. Applies to S, and H power option devices.
10A_SX | 0.9 | I | 1 | 933 | 1067 | DDR3L | H | Q | S | S | up to 72 bits | any | With ECC | F | any | Maximum memory interface clock frequency is capped at 533 MHz when the interface is using 3V I/O bank. Applies to S, and H power option devices.
10A_SX | 0.9 | I | 1 | 933 | 1067 | DDR3L | H | Q | S | S | 73-144 bits | any | With ECC | F | any | Maximum memory interface clock frequency is capped at 533 MHz when the interface is using 3V I/O bank. Applies to S, and H power option devices.
10A_SX | 0.9 | E | 2 | 933 | 933 | DDR3L | H | Q | S | S | 73-144 bits | any | With ECC | F | any | Maximum memory interface clock frequency is capped at 450 MHz when the interface is using 3V I/O bank. Applies to S, and L power option devices.
10A_SX | 0.9 | E | 2 | 933 | 1067 | DDR3L | H | Q | S | S | up to 72 bits | any | With ECC | F | any | Maximum memory interface clock frequency is capped at 450 MHz when the interface is using 3V I/O bank. Applies to S, and L power option devices.
10A_SX | 0.9 | I | 2 | 933 | 933 | DDR3L | H | Q | S | S | 73-144 bits | any | With ECC | F | any | Maximum memory interface clock frequency is capped at 450 MHz when the interface is using 3V I/O bank. Applies to S, and L power option devices.
10A_SX | 0.9 | I | 2 | 933 | 1067 | DDR3L | H | Q | S | S | up to 72 bits | any | With ECC | F | any | Maximum memory interface clock frequency is capped at 450 MHz when the interface is using 3V I/O bank. Applies to S, and L power option devices.
10A_SX | 0.9 | A | 3 | 800 | 800 | DDR3L | H | Q | S | S | up to 72 bits | any | With ECC | F | any | Maximum memory interface clock frequency is capped at 333 MHz when the interface is using 3V I/O bank.
10A_SX | 0.9 | A | 3 | 800 | 800 | DDR3L | H | Q | S | S | 73-144 bits | any | With ECC | F | any | Maximum memory interface clock frequency is capped at 333 MHz when the interface is using 3V I/O bank.
10A_SX | 0.9 | E | 3 | 800 | 800 | DDR3L | H | Q | S | S | 73-144 bits | any | With ECC | F | any | Maximum memory interface clock frequency is capped at 333 MHz when the interface is using 3V I/O bank. Applies to S, and L power option devices.
10A_SX | 0.9 | E | 3 | 933 | 933 | DDR3L | H | Q | S | S | up to 72 bits | any | With ECC | F | any | Maximum memory interface clock frequency is capped at 333 MHz when the interface is using 3V I/O bank. Applies to S, and L power option devices.
10A_SX | 0.9 | I | 3 | 800 | 800 | DDR3L | H | Q | S | S | 73-144 bits | any | With ECC | F | any | Maximum memory interface clock frequency is capped at 333 MHz when the interface is using 3V I/O bank. Applies to S, and L power option devices.
10A_SX | 0.9 | I | 3 | 933 | 933 | DDR3L | H | Q | S | S | up to 72 bits | any | With ECC | F | any | Maximum memory interface clock frequency is capped at 333 MHz when the interface is using 3V I/O bank. Applies to S, and L power option devices.
10A_SX | 0.9 | M | 3 | 800 | 800 | DDR3L | H | Q | S | S | up to 72 bits | any | With ECC | F | any | Maximum memory interface clock frequency is capped at 333 MHz when the interface is using 3V I/O bank.
10A_SX | 0.9 | E | 1 | 1067 | 1067 | DDR4 | H | Q | S | S | 73-144 bits | any | With ECC, With read DBI | F | any | Maximum memory interface clock frequency is capped at 533 MHz when the interface is using 3V I/O bank. Applies to S, and H power option devices.
10A_SX | 0.9 | E | 1 | 1067 | 1067 | DDR4 | H | Q | S | S | 73-144 bits | any | With ECC, Without read DBI | F | any | Maximum memory interface clock frequency is capped at 533 MHz when the interface is using 3V I/O bank. Applies to S, and H power option devices.
10A_SX | 0.9 | E | 1 | 1200 | 1200 | DDR4 | H | Q | S | S | up to 72 bits | any | With ECC, With read DBI | F | any | Maximum memory interface clock frequency is capped at 533 MHz when the interface is using 3V I/O bank. With read DBI and periodic OCT recalibration. Applies to S, and H power option devices.
10A_SX | 0.9 | E | 1 | 1067 | 1200 | DDR4 | H | Q | S | S | up to 72 bits | any | With ECC, Without read DBI | F | any | Maximum memory interface clock frequency is capped at 533 MHz when the interface is using 3V I/O bank. Applies to S, and H power option devices.
10A_SX | 0.9 | I | 1 | 1067 | 1067 | DDR4 | H | Q | S | S | 73-144 bits | any | With ECC, With read DBI | F | any | Maximum memory interface clock frequency is capped at 533 MHz when the interface is using 3V I/O bank. Applies to S, and H power option devices.
10A_SX | 0.9 | I | 1 | 1067 | 1067 | DDR4 | H | Q | S | S | 73-144 bits | any | With ECC, Without read DBI | F | any | Maximum memory interface clock frequency is capped at 533 MHz when the interface is using 3V I/O bank. Applies to S, and H power option devices.
10A_SX | 0.9 | I | 1 | 1200 | 1200 | DDR4 | H | Q | S | S | up to 72 bits | any | With ECC, With read DBI | F | any | Maximum memory interface clock frequency is capped at 533 MHz when the interface is using 3V I/O bank. With read DBI and periodic OCT recalibration. Applies to S, and H power option devices.
10A_SX | 0.9 | I | 1 | 1067 | 1200 | DDR4 | H | Q | S | S | up to 72 bits | any | With ECC, Without read DBI | F | any | Maximum memory interface clock frequency is capped at 533 MHz when the interface is using 3V I/O bank. Applies to S, and H power option devices.
10A_SX | 0.9 | E | 2 | 933 | 933 | DDR4 | H | Q | S | S | 73-144 bits | any | With ECC, With read DBI | F | any | Maximum memory interface clock frequency is capped at 533 MHz when the interface is using 3V I/O bank. Applies to S, and L power option devices.
10A_SX | 0.9 | E | 2 | 933 | 933 | DDR4 | H | Q | S | S | 73-144 bits | any | With ECC, Without read DBI | F | any | Maximum memory interface clock frequency is capped at 533 MHz when the interface is using 3V I/O bank. Applies to S, and L power option devices.
10A_SX | 0.9 | E | 2 | 1067 | 1067 | DDR4 | H | Q | S | S | up to 72 bits | any | With ECC, With read DBI | F | any | Maximum memory interface clock frequency is capped at 533 MHz when the interface is using 3V I/O bank. Applies to S, and L power option devices.
10A_SX | 0.9 | E | 2 | 933 | 1067 | DDR4 | H | Q | S | S | up to 72 bits | any | With ECC, Without read DBI | F | any | Maximum memory interface clock frequency is capped at 533 MHz when the interface is using 3V I/O bank. Applies to S, and L power option devices.
10A_SX | 0.9 | I | 2 | 933 | 933 | DDR4 | H | Q | S | S | 73-144 bits | any | With ECC, With read DBI | F | any | Maximum memory interface clock frequency is capped at 450 MHz when the interface is using 3V I/O bank. Applies to S, and L power option devices.
10A_SX | 0.9 | I | 2 | 933 | 933 | DDR4 | H | Q | S | S | 73-144 bits | any | With ECC, Without read DBI | F | any | Maximum memory interface clock frequency is capped at 450 MHz when the interface is using 3V I/O bank. Applies to S, and L power option devices.
10A_SX | 0.9 | I | 2 | 1067 | 1067 | DDR4 | H | Q | S | S | up to 72 bits | any | With ECC, With read DBI | F | any | Maximum memory interface clock frequency is capped at 450 MHz when the interface is using 3V I/O bank. Applies to S, and L power option devices.
10A_SX | 0.9 | I | 2 | 933 | 1067 | DDR4 | H | Q | S | S | up to 72 bits | any | With ECC, Without read DBI | F | any | Maximum memory interface clock frequency is capped at 450 MHz when the interface is using 3V I/O bank. Applies to S, and L power option devices.
10A_SX | 0.9 | A | 3 | 800 | 933 | DDR4 | H | Q | S | S | up to 72 bits | any | With ECC, With read DBI | F | any | Maximum memory interface clock frequency is capped at 533 MHz when the interface is using 3V I/O bank.
10A_SX | 0.9 | A | 3 | 800 | 933 | DDR4 | H | Q | S | S | 73-144 bits | any | With ECC, With read DBI | F | any | Maximum memory interface clock frequency is capped at 533 MHz when the interface is using 3V I/O bank.
10A | 0.9 | E | 3 | 800 | 800 | DDR4 | H | Q | C | 4 | up to 72 bits | any | With ECC, With read DBI | F | any | Maximum memory interface clock frequency is capped at 533 MHz when the interface is using 3V I/O bank. Applies to S, and L power option devices.
10A | 0.9 | E | 3 | 667 | 800 | DDR4 | H | Q | C | 4 | up to 72 bits | any | With ECC, Without read DBI | F | any | Maximum memory interface clock frequency is capped at 533 MHz when the interface is using 3V I/O bank. Applies to S, and L power option devices.
10A | 0.9 | E | 3 | 667 | 800 | DDR4 | H | Q | U | 2 (2-DIMM) | up to 72 bits | any | With ECC, With read DBI | F | any | Maximum memory interface clock frequency is capped at 533 MHz when the interface is using 3V I/O bank. Applies to S, and L power option devices.
10A | 0.9 | E | 3 | 667 | 800 | DDR4 | H | Q | U | 2 (2-DIMM) | up to 72 bits | any | With ECC, Without read DBI | F | any | Maximum memory interface clock frequency is capped at 533 MHz when the interface is using 3V I/O bank. Applies to S, and L power option devices.
10A | 0.9 | E | 3 | 800 | 800 | DDR4 | H | Q | L | 4 (1-DIMM) | up to 72 bits | any | With ECC, Without read DBI | F | any | Maximum memory interface clock frequency is capped at 533 MHz when the interface is using 3V I/O bank. Applies to S, and L power option devices.
10A | 0.9 | E | 3 | 800 | 800 | DDR4 | H | Q | U | 4 (1-DIMM) | up to 72 bits | any | With ECC, With read DBI | F | any | Maximum memory interface clock frequency is capped at 533 MHz when the interface is using 3V I/O bank. Applies to S, and L power option devices.
10A_SX | 0.9 | M | 3 | 800 | 933 | DDR4 | H | Q | S | S | up to 72 bits | any | With ECC, With read DBI | F | any | Maximum memory interface clock frequency is capped at 533 MHz when the interface is using 3V I/O bank.
10A_SX | 0.9 | M | 3 | 800 | 933 | DDR4 | H | Q | S | S | 73-144 bits | any | With ECC, With read DBI | F | any | Maximum memory interface clock frequency is capped at 533 MHz when the interface is using 3V I/O bank.
10A_SX | 0.9 | E | 1 | 1067 | 1067 | DDR3 | PHY | Q | S | S | up to 72 bits | any | With ECC | F | any | Maximum memory interface clock frequency is capped at 533 MHz when the interface is using 3V I/O bank. Applies to S, and H power option devices.
10A_SX | 0.9 | E | 1 | 1067 | 1067 | DDR3 | PHY | Q | S | S | 73-144 bits | any | With ECC | F | any | Maximum memory interface clock frequency is capped at 533 MHz when the interface is using 3V I/O bank. Applies to S, and H power option devices.
10A_SX | 0.9 | I | 1 | 1067 | 1067 | DDR3 | PHY | Q | S | S | up to 72 bits | any | With ECC | F | any | Maximum memory interface clock frequency is capped at 533 MHz when the interface is using 3V I/O bank. Applies to S, and H power option devices.
10A_SX | 0.9 | I | 1 | 1067 | 1067 | DDR3 | PHY | Q | S | S | 73-144 bits | any | With ECC | F | any | Maximum memory interface clock frequency is capped at 533 MHz when the interface is using 3V I/O bank. Applies to S, and H power option devices.
10A_SX | 0.9 | E | 2 | 933 | 933 | DDR3 | PHY | Q | S | S | 73-144 bits | any | With ECC | F | any | Maximum memory interface clock frequency is capped at 450 MHz when the interface is using 3V I/O bank. Applies to S, and L power option devices.
10A_SX | 0.9 | E | 2 | 1067 | 1067 | DDR3 | PHY | Q | S | S | up to 72 bits | any | With ECC | F | any | Maximum memory interface clock frequency is capped at 450 MHz when the interface is using 3V I/O bank. Applies to S, and L power option devices.
10A_SX | 0.9 | I | 2 | 933 | 933 | DDR3 | PHY | Q | S | S | 73-144 bits | any | With ECC | F | any | Maximum memory interface clock frequency is capped at 450 MHz when the interface is using 3V I/O bank. Applies to S, and L power option devices.
10A_SX | 0.9 | I | 2 | 1067 | 1067 | DDR3 | PHY | Q | S | S | up to 72 bits | any | With ECC | F | any | Maximum memory interface clock frequency is capped at 450 MHz when the interface is using 3V I/O bank. Applies to S, and L power option devices.
10A_SX | 0.9 | A | 3 | 800 | 800 | DDR3 | PHY | Q | S | S | up to 72 bits | any | With ECC | F | any | Maximum memory interface clock frequency is capped at 333 MHz when the interface is using 3V I/O bank.
10A_SX | 0.9 | A | 3 | 800 | 800 | DDR3 | PHY | Q | S | S | 73-144 bits | any | With ECC | F | any | Maximum memory interface clock frequency is capped at 333 MHz when the interface is using 3V I/O bank.
10A_SX | 0.9 | E | 3 | 800 | 800 | DDR3 | PHY | Q | S | S | 73-144 bits | any | With ECC | F | any | Maximum memory interface clock frequency is capped at 333 MHz when the interface is using 3V I/O bank. Applies to S, and L power option devices.
10A_SX | 0.9 | E | 3 | 933 | 933 | DDR3 | PHY | Q | S | S | up to 72 bits | any | With ECC | F | any | Maximum memory interface clock frequency is capped at 333 MHz when the interface is using 3V I/O bank. Applies to S, and L power option devices.
10A_SX | 0.9 | I | 3 | 800 | 800 | DDR3 | PHY | Q | S | S | 73-144 bits | any | With ECC | F | any | Maximum memory interface clock frequency is capped at 333 MHz when the interface is using 3V I/O bank. Applies to S, and L power option devices.
10A_SX | 0.9 | I | 3 | 933 | 933 | DDR3 | PHY | Q | S | S | up to 72 bits | any | With ECC | F | any | Maximum memory interface clock frequency is capped at 333 MHz when the interface is using 3V I/O bank. Applies to S, and L power option devices.
10A_SX | 0.9 | M | 3 | 800 | 800 | DDR3 | PHY | Q | S | S | up to 72 bits | any | With ECC | F | any | Maximum memory interface clock frequency is capped at 333 MHz when the interface is using 3V I/O bank.
10A_SX | 0.9 | M | 3 | 800 | 800 | DDR3 | PHY | Q | S | S | 73-144 bits | any | With ECC | F | any | Maximum memory interface clock frequency is capped at 333 MHz when the interface is using 3V I/O bank.
10A_SX | 0.9 | E | 1 | 933 | 1067 | DDR3L | PHY | Q | S | S | up to 72 bits | any | With ECC | F | any | Maximum memory interface clock frequency is capped at 533 MHz when the interface is using 3V I/O bank. Applies to S, and H power option devices.
10A_SX | 0.9 | E | 1 | 933 | 1067 | DDR3L | PHY | Q | S | S | 73-144 bits | any | With ECC | F | any | Maximum memory interface clock frequency is capped at 533 MHz when the interface is using 3V I/O bank. Applies to S, and H power option devices.
10A_SX | 0.9 | I | 1 | 933 | 1067 | DDR3L | PHY | Q | S | S | up to 72 bits | any | With ECC | F | any | Maximum memory interface clock frequency is capped at 533 MHz when the interface is using 3V I/O bank. Applies to S, and H power option devices.
10A_SX | 0.9 | I | 1 | 933 | 1067 | DDR3L | PHY | Q | S | S | 73-144 bits | any | With ECC | F | any | Maximum memory interface clock frequency is capped at 533 MHz when the interface is using 3V I/O bank. Applies to S, and H power option devices.
10A_SX | 0.9 | E | 2 | 933 | 933 | DDR3L | PHY | Q | S | S | 73-144 bits | any | With ECC | F | any | Maximum memory interface clock frequency is capped at 450 MHz when the interface is using 3V I/O bank. Applies to S, and L power option devices.
10A_SX | 0.9 | E | 2 | 933 | 1067 | DDR3L | PHY | Q | S | S | up to 72 bits | any | With ECC | F | any | Maximum memory interface clock frequency is capped at 450 MHz when the interface is using 3V I/O bank. Applies to S, and L power option devices.
10A_SX | 0.9 | I | 2 | 933 | 933 | DDR3L | PHY | Q | S | S | 73-144 bits | any | With ECC | F | any | Maximum memory interface clock frequency is capped at 450 MHz when the interface is using 3V I/O bank. Applies to S, and L power option devices.
10A_SX | 0.9 | I | 2 | 933 | 1067 | DDR3L | PHY | Q | S | S | up to 72 bits | any | With ECC | F | any | Maximum memory interface clock frequency is capped at 450 MHz when the interface is using 3V I/O bank. Applies to S, and L power option devices.
10A_SX | 0.9 | E | 3 | 800 | 800 | DDR3L | PHY | Q | S | S | 73-144 bits | any | With ECC | F | any | Maximum memory interface clock frequency is capped at 333 MHz when the interface is using 3V I/O bank. Applies to S, and L power option devices.
10A_SX | 0.9 | E | 3 | 933 | 933 | DDR3L | PHY | Q | S | S | up to 72 bits | any | With ECC | F | any | Maximum memory interface clock frequency is capped at 333 MHz when the interface is using 3V I/O bank. Applies to S, and L power option devices.
10A_SX | 0.9 | I | 3 | 800 | 800 | DDR3L | PHY | Q | S | S | 73-144 bits | any | With ECC | F | any | Maximum memory interface clock frequency is capped at 333 MHz when the interface is using 3V I/O bank. Applies to S, and L power option devices.
10A_SX | 0.9 | I | 3 | 933 | 933 | DDR3L | PHY | Q | S | S | up to 72 bits | any | With ECC | F | any | Maximum memory interface clock frequency is capped at 333 MHz when the interface is using 3V I/O bank. Applies to S, and L power option devices.
10A_SX | 0.9 | M | 3 | 800 | 800 | DDR3L | PHY | Q | S | S | up to 72 bits | any | With ECC | F | any | Maximum memory interface clock frequency is capped at 333 MHz when the interface is using 3V I/O bank.
10A_SX | 0.9 | M | 3 | 800 | 800 | DDR3L | PHY | Q | S | S | 73-144 bits | any | With ECC | F | any | Maximum memory interface clock frequency is capped at 333 MHz when the interface is using 3V I/O bank.
10A_SX | 0.9 | E | 1 | 933 | 933 | DDR4 | PHY | Q | S | S | up to 72 bits | any | With ECC, Without read DBI | F | any | Maximum memory interface clock frequency is capped at 533 MHz when the interface is using 3V I/O bank. Applies to S, and H power option devices.
10A_SX | 0.9 | E | 1 | 933 | 933 | DDR4 | PHY | Q | S | S | 73-144 bits | any | With ECC, Without read DBI | F | any | Maximum memory interface clock frequency is capped at 533 MHz when the interface is using 3V I/O bank. Applies to S, and H power option devices.
10A_SX | 0.9 | E | 1 | 1067 | 1067 | DDR4 | PHY | Q | S | S | up to 72 bits | any | With ECC, With read DBI | F | any | Maximum memory interface clock frequency is capped at 533 MHz when the interface is using 3V I/O bank. Applies to S, and H power option devices.
10A_SX | 0.9 | E | 1 | 1067 | 1067 | DDR4 | PHY | Q | S | S | 73-144 bits | any | With ECC, With read DBI | F | any | Maximum memory interface clock frequency is capped at 533 MHz when the interface is using 3V I/O bank. Applies to S, and H power option devices.
10A_SX | 0.9 | I | 1 | 1067 | 1067 | DDR4 | PHY | Q | S | S | up to 72 bits | any | With ECC, With read DBI | F | any | Maximum memory interface clock frequency is capped at 533 MHz when the interface is using 3V I/O bank. Applies to S, and H power option devices.
10A_SX | 0.9 | I | 1 | 933 | 1067 | DDR4 | PHY | Q | S | S | up to 72 bits | any | With ECC, Without read DBI | F | any | Maximum memory interface clock frequency is capped at 533 MHz when the interface is using 3V I/O bank. Applies to S, and H power option devices.
10A_SX | 0.9 | I | 1 | 1067 | 1067 | DDR4 | PHY | Q | S | S | 73-144 bits | any | With ECC, With read DBI | F | any | Maximum memory interface clock frequency is capped at 533 MHz when the interface is using 3V I/O bank. Applies to S, and H power option devices.
10A_SX | 0.9 | I | 1 | 933 | 1067 | DDR4 | PHY | Q | S | S | 73-144 bits | any | With ECC, Without read DBI | F | any | Maximum memory interface clock frequency is capped at 533 MHz when the interface is using 3V I/O bank. Applies to S, and H power option devices.
10A_SX | 0.9 | E | 2 | 933 | 933 | DDR4 | PHY | Q | S | S | 73-144 bits | any | With ECC, With read DBI | F | any | Maximum memory interface clock frequency is capped at 450 MHz when the interface is using 3V I/O bank. Applies to S, and L power option devices.
10A_SX | 0.9 | E | 2 | 1067 | 1067 | DDR4 | PHY | Q | S | S | up to 72 bits | any | With ECC, With read DBI | F | any | Maximum memory interface clock frequency is capped at 450 MHz when the interface is using 3V I/O bank. Applies to S, and L power option devices.
10A_SX | 0.9 | E | 2 | 933 | 1067 | DDR4 | PHY | Q | S | S | up to 72 bits | any | With ECC, Without read DBI | F | any | Maximum memory interface clock frequency is capped at 450 MHz when the interface is using 3V I/O bank. Applies to S, and L power option devices.
10A_SX | 0.9 | E | 2 | 933 | 1067 | DDR4 | PHY | Q | S | S | 73-144 bits | any | With ECC, Without read DBI | F | any | Maximum memory interface clock frequency is capped at 450 MHz when the interface is using 3V I/O bank. Applies to S, and L power option devices.
10A_SX | 0.9 | I | 2 | 800 | 800 | DDR4 | PHY | Q | S | S | up to 72 bits | any | With ECC, Without read DBI | F | any | Maximum memory interface clock frequency is capped at 450 MHz when the interface is using 3V I/O bank. Applies to S, and L power option devices.
10A_SX | 0.9 | I | 2 | 800 | 800 | DDR4 | PHY | Q | S | S | 73-144 bits | any | With ECC, Without read DBI | F | any | Maximum memory interface clock frequency is capped at 450 MHz when the interface is using 3V I/O bank. Applies to S, and L power option devices.
10A_SX | 0.9 | I | 2 | 933 | 933 | DDR4 | PHY | Q | S | S | up to 72 bits | any | With ECC, With read DBI | F | any | Maximum memory interface clock frequency is capped at 450 MHz when the interface is using 3V I/O bank. Applies to S, and L power option devices.
10A_SX | 0.9 | I | 2 | 933 | 933 | DDR4 | PHY | Q | S | S | 73-144 bits | any | With ECC, With read DBI | F | any | Maximum memory interface clock frequency is capped at 450 MHz when the interface is using 3V I/O bank. Applies to S, and L power option devices.
10A_SX | 0.9 | A | 3 | 667 | 800 | DDR4 | PHY | Q | S | S | up to 72 bits | any | With ECC, With read DBI | F | any | Maximum memory interface clock frequency is capped at 333 MHz when the interface is using 3V I/O bank.
10A_SX | 0.9 | A | 3 | 667 | 800 | DDR4 | PHY | Q | S | S | 73-144 bits | any | With ECC, With read DBI | F | any | Maximum memory interface clock frequency is capped at 333 MHz when the interface is using 3V I/O bank.
10A_SX | 0.9 | E | 3 | 800 | 800 | DDR4 | PHY | Q | S | S | up to 72 bits | any | With ECC, Without read DBI | F | any | Maximum memory interface clock frequency is capped at 333 MHz when the interface is using 3V I/O bank. Applies to S, and L power option devices.
10A_SX | 0.9 | E | 3 | 800 | 800 | DDR4 | PHY | Q | S | S | 73-144 bits | any | With ECC, With read DBI | F | any | Maximum memory interface clock frequency is capped at 333 MHz when the interface is using 3V I/O bank. Applies to S, and L power option devices.
10A_SX | 0.9 | E | 3 | 800 | 800 | DDR4 | PHY | Q | S | S | 73-144 bits | any | With ECC, Without read DBI | F | any | Maximum memory interface clock frequency is capped at 333 MHz when the interface is using 3V I/O bank. Applies to S, and L power option devices.
10A_SX | 0.9 | E | 3 | 933 | 933 | DDR4 | PHY | Q | S | S | up to 72 bits | any | With ECC, With read DBI | F | any | Maximum memory interface clock frequency is capped at 333 MHz when the interface is using 3V I/O bank. Applies to S, and L power option devices.
10A_SX | 0.9 | I | 3 | 800 | 800 | DDR4 | PHY | Q | S | S | up to 72 bits | any | With ECC, With read DBI | F | any | Maximum memory interface clock frequency is capped at 333 MHz when the interface is using 3V I/O bank. Applies to S, and L power option devices.
10A_SX | 0.9 | I | 3 | 800 | 800 | DDR4 | PHY | Q | S | S | 73-144 bits | any | With ECC, With read DBI | F | any | Maximum memory interface clock frequency is capped at 333 MHz when the interface is using 3V I/O bank. Applies to S, and L power option devices.
10A_SX | 0.9 | I | 3 | 800 | 933 | DDR4 | PHY | Q | S | S | up to 72 bits | any | With ECC, Without read DBI | F | any | Maximum memory interface clock frequency is capped at 333 MHz when the interface is using 3V I/O bank. Applies to S, and L power option devices.
10A_SX | 0.9 | I | 3 | 800 | 933 | DDR4 | PHY | Q | S | S | 73-144 bits | any | With ECC, Without read DBI | F | any | Maximum memory interface clock frequency is capped at 333 MHz when the interface is using 3V I/O bank. Applies to S, and L power option devices.
10A_SX | 0.9 | M | 3 | 667 | 800 | DDR4 | PHY | Q | S | S | up to 72 bits | any | With ECC, With read DBI | F | any | Maximum memory interface clock frequency is capped at 333 MHz when the interface is using 3V I/O bank.
10A_SX | 0.9 | M | 3 | 667 | 800 | DDR4 | PHY | Q | S | S | 73-144 bits | any | With ECC, With read DBI | F | any | Maximum memory interface clock frequency is capped at 333 MHz when the interface is using 3V I/O bank.
10A_SX | 0.9 | E | 1 | 467 | 533 | DDR3 | H | H | U | S | 73-144 bits | any | With ECC | F | any | Applies to S, and H power option devices
10A_SX | 0.9 | E | 1 | 600 | 667 | DDR3 | H | H | U | S | up to 72 bits | any | With ECC | F | any | Applies to S, and H power option devices
10A_SX | 0.9 | I | 1 | 467 | 533 | DDR3 | H | H | U | S | 73-144 bits | any | With ECC | F | any | Applies to S, and H power option devices
10A_SX | 0.9 | I | 1 | 600 | 667 | DDR3 | H | H | U | S | up to 72 bits | any | With ECC | F | any | Applies to S, and H power option devices
10A_SX | 0.9 | E | 2 | 533 | 533 | DDR3 | H | H | U | S | up to 72 bits | any | With ECC | F | any | Applies to S, and L power option devices.
10A_SX | 0.9 | E | 2 | 467 | 533 | DDR3 | H | H | U | S | 73-144 bits | any | With ECC | F | any | Applies to S, and L power option devices.
10A_SX | 0.9 | I | 2 | 467 | 533 | DDR3 | H | H | U | S | up to 72 bits | any | With ECC | F | any | Applies to S, and L power option devices.
10A_SX | 0.9 | I | 2 | 400 | 533 | DDR3 | H | H | U | S | 73-144 bits | any | With ECC | F | any | Applies to S, and L power option devices.
10A_SX | 0.9 | A | 3 | 400 | 533 | DDR3 | H | H | U | S | up to 72 bits | any | With ECC | F | any
10A_SX | 0.9 | A | 3 | 400 | 533 | DDR3 | H | H | U | S | 73-144 bits | any | With ECC | F | any
10A_SX | 0.9 | E | 3 | 467 | 533 | DDR3 | H | H | U | S | up to 72 bits | any | With ECC | F | any | Applies to S, and L power option devices.
10A_SX | 0.9 | E | 3 | 400 | 533 | DDR3 | H | H | U | S | 73-144 bits | any | With ECC | F | any | Applies to S, and L power option devices.
10A_SX | 0.9 | I | 3 | 400 | 533 | DDR3 | H | H | U | S | up to 72 bits | any | With ECC | F | any | Applies to S, and L power option devices.
10A_SX | 0.9 | I | 3 | 400 | 533 | DDR3 | H | H | U | S | 73-144 bits | any | With ECC | F | any | Applies to S, and L power option devices.
10A_SX | 0.9 | M | 3 | 400 | 533 | DDR3 | H | H | U | S | up to 72 bits | any | With ECC | F | any
10A_SX | 0.9 | M | 3 | 400 | 533 | DDR3 | H | H | U | S | 73-144 bits | any | With ECC | F | any
10A_SX | 0.9 | E | 1 | 467 | 533 | DDR3L | H | H | U | S | 73-144 bits | any | With ECC | F | any | Applies to S, and H power option devices
10A_SX | 0.9 | E | 1 | 600 | 667 | DDR3L | H | H | U | S | up to 72 bits | any | With ECC | F | any | Applies to S, and H power option devices
10A_SX | 0.9 | I | 1 | 467 | 533 | DDR3L | H | H | U | S | 73-144 bits | any | With ECC | F | any | Applies to S, and H power option devices
10A_SX | 0.9 | I | 1 | 600 | 667 | DDR3L | H | H | U | S | up to 72 bits | any | With ECC | F | any | Applies to S, and H power option devices
10A_SX | 0.9 | E | 2 | 533 | 533 | DDR3L | H | H | U | S | up to 72 bits | any | With ECC | F | any | Applies to S, and L power option devices.
10A_SX | 0.9 | E | 2 | 467 | 533 | DDR3L | H | H | U | S | 73-144 bits | any | With ECC | F | any | Applies to S, and L power option devices.
10A_SX | 0.9 | I | 2 | 467 | 533 | DDR3L | H | H | U | S | up to 72 bits | any | With ECC | F | any | Applies to S, and L power option devices.
10A_SX | 0.9 | I | 2 | 400 | 533 | DDR3L | H | H | U | S | 73-144 bits | any | With ECC | F | any | Applies to S, and L power option devices.
10A_SX | 0.9 | A | 3 | 400 | 533 | DDR3L | H | H | U | S | up to 72 bits | any | With ECC | F | any
10A_SX | 0.9 | A | 3 | 400 | 533 | DDR3L | H | H | U | S | 73-144 bits | any | With ECC | F | any
10A_SX | 0.9 | E | 3 | 467 | 533 | DDR3L | H | H | U | S | up to 72 bits | any | With ECC | F | any | Applies to S, and L power option devices.
10A_SX | 0.9 | E | 3 | 400 | 533 | DDR3L | H | H | U | S | 73-144 bits | any | With ECC | F | any | Applies to S, and L power option devices.
10A_SX | 0.9 | I | 3 | 400 | 533 | DDR3L | H | H | U | S | up to 72 bits | any | With ECC | F | any | Applies to S, and L power option devices.
10A_SX | 0.9 | I | 3 | 400 | 533 | DDR3L | H | H | U | S | 73-144 bits | any | With ECC | F | any | Applies to S, and L power option devices.
10A_SX | 0.9 | M | 3 | 400 | 533 | DDR3L | H | H | U | S | up to 72 bits | any | With ECC | F | any
10A_SX | 0.9 | M | 3 | 400 | 533 | DDR3L | H | H | U | S | 73-144 bits | any | With ECC | F | any
10A_SX | 0.9 | E | 1 | 1067 | 1067 | DDR3 | HPS | H | U | S | up to 72 bits | any | With ECC | F | any | Applies to S, and H power option devices
10A_SX | 0.9 | I | 1 | 1067 | 1067 | DDR3 | HPS | H | U | S | up to 72 bits | any | With ECC | F | any | Applies to S, and H power option devices
10A_SX | 0.9 | E | 2 | 1067 | 1067 | DDR3 | HPS | H | U | S | up to 72 bits | any | With ECC | F | any | Applies to S, and L power option devices.
10A_SX | 0.9 | I | 2 | 1067 | 1067 | DDR3 | HPS | H | U | S | up to 72 bits | any | With ECC | F | any | Applies to S, and L power option devices.
10A_SX | 0.9 | E | 3 | 933 | 933 | DDR3 | HPS | H | U | S | up to 72 bits | any | With ECC | F | any | Applies to S, and L power option devices.
10A_SX | 0.9 | I | 3 | 933 | 933 | DDR3 | HPS | H | U | S | up to 72 bits | any | With ECC | F | any | Applies to S, and L power option devices.
10A_SX | 0.9 | E | 1 | 933 | 1067 | DDR3L | HPS | H | U | S | up to 72 bits | any | With ECC | F | any | Applies to S, and H power option devices
10A_SX | 0.9 | I | 1 | 933 | 1067 | DDR3L | HPS | H | U | S | up to 72 bits | any | With ECC | F | any | Applies to S, and H power option devices
10A_SX | 0.9 | E | 2 | 933 | 1067 | DDR3L | HPS | H | U | S | up to 72 bits | any | With ECC | F | any | Applies to S, and L power option devices.
10A_SX | 0.9 | I | 2 | 933 | 1067 | DDR3L | HPS | H | U | S | up to 72 bits | any | With ECC | F | any | Applies to S, and L power option devices.
10A_SX | 0.9 | E | 3 | 933 | 933 | DDR3L | HPS | H | U | S | up to 72 bits | any | With ECC | F | any | Applies to S, and L power option devices.
10A_SX | 0.9 | I | 3 | 933 | 933 | DDR3L | HPS | H | U | S | up to 72 bits | any | With ECC | F | any | Applies to S, and L power option devices.
10A_SX | 0.9 | E | 1 | 933 | 933 | DDR4 | HPS | H | U | S | up to 72 bits | any | With ECC, Without read DBI | F | any | Applies to S, and H power option devices
10A_SX | 0.9 | E | 1 | 1067 | 1067 | DDR4 | HPS | H | U | S | up to 72 bits | any | With ECC, With read DBI | F | any | Applies to S, and H power option devices
10A_SX | 0.9 | I | 1 | 1067 | 1067 | DDR4 | HPS | H | U | S | up to 72 bits | any | With ECC, With read DBI | F | any | Applies to S, and H power option devices
10A_SX | 0.9 | I | 1 | 933 | 1067 | DDR4 | HPS | H | U | S | up to 72 bits | any | With ECC, Without read DBI | F | any | Applies to S, and H power option devices
10A_SX | 0.9 | E | 2 | 1067 | 1067 | DDR4 | HPS | H | U | S | up to 72 bits | any | With ECC, With read DBI | F | any | Applies to S, and L power option devices.
10A_SX | 0.9 | E | 2 | 933 | 1067 | DDR4 | HPS | H | U | S | up to 72 bits | any | With ECC, Without read DBI | F | any | Applies to S, and L power option devices.
10A_SX | 0.9 | I | 2 | 800 | 800 | DDR4 | HPS | H | U | S | up to 72 bits | any | With ECC, Without read DBI | F | any | Applies to S, and L power option devices.
10A_SX | 0.9 | I | 2 | 933 | 933 | DDR4 | HPS | H | U | S | up to 72 bits | any | With ECC, With read DBI | F | any | Applies to S, and L power option devices.
10A_SX | 0.9 | E | 3 | 800 | 800 | DDR4 | HPS | H | U | S | up to 72 bits | any | With ECC, Without read DBI | F | any | Applies to S, and L power option devices.
10A_SX | 0.9 | E | 3 | 933 | 933 | DDR4 | HPS | H | U | S | up to 72 bits | any | With ECC, With read DBI | F | any | Applies to S, and L power option devices.
10A_SX | 0.9 | I | 3 | 800 | 800 | DDR4 | HPS | H | U | S | up to 72 bits | any | With ECC, With read DBI | F | any | Applies to S, and L power option devices.
10A_SX | 0.9 | I | 3 | 800 | 933 | DDR4 | HPS | H | U | S | up to 72 bits | any | With ECC, Without read DBI | F | any | Applies to S, and L power option devices.
10A_SX | 0.9 | E | 1 | 467 | 533 | DDR3 | PHY | H | U | S | 73-144 bits | any | With ECC | F | any | Applies to S, and H power option devices
10A_SX | 0.9 | E | 1 | 600 | 667 | DDR3 | PHY | H | U | S | up to 72 bits | any | With ECC | F | any | Applies to S, and H power option devices
10A_SX | 0.9 | I | 1 | 467 | 533 | DDR3 | PHY | H | U | S | 73-144 bits | any | With ECC | F | any | Applies to S, and H power option devices
10A_SX | 0.9 | I | 1 | 600 | 667 | DDR3 | PHY | H | U | S | up to 72 bits | any | With ECC | F | any | Applies to S, and H power option devices
10A_SX | 0.9 | E | 2 | 533 | 533 | DDR3 | PHY | H | U | S | up to 72 bits | any | With ECC | F | any | Applies to S, and L power option devices.
10A_SX | 0.9 | E | 2 | 467 | 533 | DDR3 | PHY | H | U | S | 73-144 bits | any | With ECC | F | any | Applies to S, and L power option devices.
10A_SX | 0.9 | I | 2 | 467 | 533 | DDR3 | PHY | H | U | S | up to 72 bits | any | With ECC | F | any | Applies to S, and L power option devices.
10A_SX | 0.9 | I | 2 | 400 | 533 | DDR3 | PHY | H | U | S | 73-144 bits | any | With ECC | F | any | Applies to S, and L power option devices.
10A_SX | 0.9 | E | 3 | 467 | 533 | DDR3 | PHY | H | U | S | up to 72 bits | any | With ECC | F | any | Applies to S, and L power option devices.
10A_SX | 0.9 | E | 3 | 400 | 533 | DDR3 | PHY | H | U | S | 73-144 bits | any | With ECC | F | any | Applies to S, and L power option devices.
10A_SX | 0.9 | I | 3 | 400 | 533 | DDR3 | PHY | H | U | S | up to 72 bits | any | With ECC | F | any | Applies to S, and L power option devices.
10A_SX | 0.9 | I | 3 | 400 | 533 | DDR3 | PHY | H | U | S | 73-144 bits | any | With ECC | F | any | Applies to S, and L power option devices.
10A_SX | 0.9 | M | 3 | 400 | 533 | DDR3 | PHY | H | U | S | up to 72 bits | any | With ECC | F | any
10A_SX | 0.9 | M | 3 | 400 | 533 | DDR3 | PHY | H | U | S | 73-144 bits | any | With ECC | F | any
10A_SX | 0.9 | E | 1 | 467 | 533 | DDR3L | PHY | H | U | S | 73-144 bits | any | With ECC | F | any | Applies to S, and H power option devices
10A_SX | 0.9 | E | 1 | 600 | 667 | DDR3L | PHY | H | U | S | up to 72 bits | any | With ECC | F | any | Applies to S, and H power option devices
10A_SX | 0.9 | I | 1 | 467 | 533 | DDR3L | PHY | H | U | S | 73-144 bits | any | With ECC | F | any | Applies to S, and H power option devices
10A_SX | 0.9 | I | 1 | 600 | 667 | DDR3L | PHY | H | U | S | up to 72 bits | any | With ECC | F | any | Applies to S, and H power option devices
10A_SX | 0.9 | E | 2 | 533 | 533 | DDR3L | PHY | H | U | S | up to 72 bits | any | With ECC | F | any | Applies to S, and L power option devices.
10A_SX | 0.9 | E | 2 | 467 | 533 | DDR3L | PHY | H | U | S | 73-144 bits | any | With ECC | F | any | Applies to S, and L power option devices.
10A_SX | 0.9 | I | 2 | 467 | 533 | DDR3L | PHY | H | U | S | up to 72 bits | any | With ECC | F | any | Applies to S, and L power option devices.
10A_SX | 0.9 | I | 2 | 400 | 533 | DDR3L | PHY | H | U | S | 73-144 bits | any | With ECC | F | any | Applies to S, and L power option devices.
10A_SX | 0.9 | A | 3 | 400 | 533 | DDR3L | PHY | H | U | S | up to 72 bits | any | With ECC | F | any
10A_SX | 0.9 | A | 3 | 400 | 533 | DDR3L | PHY | H | U | S | 73-144 bits | any | With ECC | F | any
10A_SX | 0.9 | E | 3 | 467 | 533 | DDR3L | PHY | H | U | S | up to 72 bits | any | With ECC | F | any | Applies to S, and L power option devices.
10A_SX | 0.9 | E | 3 | 400 | 533 | DDR3L | PHY | H | U | S | 73-144 bits | any | With ECC | F | any | Applies to S, and L power option devices.
10A_SX | 0.9 | I | 3 | 400 | 533 | DDR3L | PHY | H | U | S | up to 72 bits | any | With ECC | F | any | Applies to S, and L power option devices.
10A_SX | 0.9 | I | 3 | 400 | 533 | DDR3L | PHY | H | U | S | 73-144 bits | any | With ECC | F | any | Applies to S, and L power option devices.
10A_SX | 0.9 | M | 3 | 400 | 533 | DDR3L | PHY | H | U | S | up to 72 bits | any | With ECC | F | any
10A_SX | 0.9 | M | 3 | 400 | 533 | DDR3L | PHY | H | U | S | 73-144 bits | any | With ECC | F | any
10A_SX | 0.9 | E | 1 | 1067 | 1067 | DDR3 | H | Q | U | S | up to 72 bits | any | With ECC | F | any | Maximum memory interface clock frequency is capped at 533 MHz when the interface is using 3V I/O bank. Applies to S, and H power option devices.
10A_SX | 0.9 | E | 1 | 1067 | 1067 | DDR3 | H | Q | U | S | 73-144 bits | any | With ECC | F | any | Maximum memory interface clock frequency is capped at 533 MHz when the interface is using 3V I/O bank. Applies to S, and H power option devices.
10A_SX | 0.9 | I | 1 | 1067 | 1067 | DDR3 | H | Q | U | S | up to 72 bits | any | With ECC | F | any | Maximum memory interface clock frequency is capped at 533 MHz when the interface is using 3V I/O bank. Applies to S, and H power option devices.
10A_SX | 0.9 | I | 1 | 1067 | 1067 | DDR3 | H | Q | U | S | 73-144 bits | any | With ECC | F | any | Maximum memory interface clock frequency is capped at 533 MHz when the interface is using 3V I/O bank. Applies to S, and H power option devices.
10A_SX | 0.9 | E | 2 | 933 | 933 | DDR3 | H | Q | U | S | 73-144 bits | any | With ECC | F | any | Maximum memory interface clock frequency is capped at 450 MHz when the interface is using 3V I/O bank. Applies to S, and L power option devices.
10A_SX | 0.9 | E | 2 | 1067 | 1067 | DDR3 | H | Q | U | S | up to 72 bits | any | With ECC | F | any | Maximum memory interface clock frequency is capped at 450 MHz when the interface is using 3V I/O bank. Applies to S, and L power option devices.
10A_SX | 0.9 | I | 2 | 933 | 933 | DDR3 | H | Q | U | S | 73-144 bits | any | With ECC | F | any | Maximum memory interface clock frequency is capped at 450 MHz when the interface is using 3V I/O bank. Applies to S, and L power option devices.
10A_SX | 0.9 | I | 2 | 1067 | 1067 | DDR3 | H | Q | U | S | up to 72 bits | any | With ECC | F | any | Maximum memory interface clock frequency is capped at 450 MHz when the interface is using 3V I/O bank. Applies to S, and L power option devices.
10A_SX | 0.9 | A | 3 | 800 | 800 | DDR3 | H | Q | U | S | up to 72 bits | any | With ECC | F | any | Maximum memory interface clock frequency is capped at 333 MHz when the interface is using 3V I/O bank.
10A_SX | 0.9 | A | 3 | 800 | 800 | DDR3 | H | Q | U | S | 73-144 bits | any | With ECC | F | any | Maximum memory interface clock frequency is capped at 333 MHz when the interface is using 3V I/O bank.
10A | 0.9 | E | 3 | 667 | 800 | DDR4 | H | Q | U | 4 (1-DIMM) | up to 72 bits | any | With ECC, Without read DBI | F | any | Maximum memory interface clock frequency is capped at 533 MHz when the interface is using 3V I/O bank. Applies to S, and L power option devices.
10A | 0.9 | E | 3 | 800 | 800 | DDR4 | H | Q | L | D | up to 72 bits | any | With ECC, Without read DBI | F | any | Maximum memory interface clock frequency is capped at 533 MHz when the interface is using 3V I/O bank. Applies to S, and L power option devices.
10A | 0.9 | E | 3 | 800 | 933 | DDR4 | H | Q | R | D | up to 72 bits | any | With ECC, Without read DBI | F | any | Maximum memory interface clock frequency is capped at 533 MHz when the interface is using 3V I/O bank. Applies to S, and L power option devices.
10A | 0.9 | E | 3 | 800 | 800 | DDR4 | H | Q | S | D | up to 72 bits | any | With ECC, With read DBI | F | any | Maximum memory interface clock frequency is capped at 533 MHz when the interface is using 3V I/O bank. Applies to S, and L power option devices.
10A_SX | 0.9 | M | 3 | 800 | 800 | DDR3 | H | Q | U | S | up to 72 bits | any | With ECC | F | any | Maximum memory interface clock frequency is capped at 333 MHz when the interface is using 3V I/O bank.
10A_SX | 0.9 | E | 1 | 933 | 1067 | DDR3L | H | Q | U | S | up to 72 bits | any | With ECC | F | any | Maximum memory interface clock frequency is capped at 533 MHz when the interface is using 3V I/O bank. Applies to S, and H power option devices.
10A_SX | 0.9 | E | 1 | 933 | 1067 | DDR3L | H | Q | U | S | 73-144 bits | any | With ECC | F | any | Maximum memory interface clock frequency is capped at 533 MHz when the interface is using 3V I/O bank. Applies to S, and H power option devices.
10A_SX | 0.9 | I | 1 | 933 | 1067 | DDR3L | H | Q | U | S | up to 72 bits | any | With ECC | F | any | Maximum memory interface clock frequency is capped at 533 MHz when the interface is using 3V I/O bank. Applies to S, and H power option devices.
10A_SX | 0.9 | I | 1 | 933 | 1067 | DDR3L | H | Q | U | S | 73-144 bits | any | With ECC | F | any | Maximum memory interface clock frequency is capped at 533 MHz when the interface is using 3V I/O bank. Applies to S, and H power option devices.
10A_SX | 0.9 | E | 2 | 933 | 933 | DDR3L | H | Q | U | S | 73-144 bits | any | With ECC | F | any | Maximum memory interface clock frequency is capped at 450 MHz when the interface is using 3V I/O bank. Applies to S, and L power option devices.
10A_SX | 0.9 | E | 2 | 933 | 1067 | DDR3L | H | Q | U | S | up to 72 bits | any | With ECC | F | any | Maximum memory interface clock frequency is capped at 450 MHz when the interface is using 3V I/O bank. Applies to S, and L power option devices.
10A_SX | 0.9 | I | 2 | 933 | 933 | DDR3L | H | Q | U | S | 73-144 bits | any | With ECC | F | any | Maximum memory interface clock frequency is capped at 450 MHz when the interface is using 3V I/O bank. Applies to S, and L power option devices.
10A_SX | 0.9 | I | 2 | 933 | 1067 | DDR3L | H | Q | U | S | up to 72 bits | any | With ECC | F | any | Maximum memory interface clock frequency is capped at 450 MHz when the interface is using 3V I/O bank. Applies to S, and L power option devices.
10A_SX | 0.9 | A | 3 | 800 | 800 | DDR3L | H | Q | U | S | up to 72 bits | any | With ECC | F | any | Maximum memory interface clock frequency is capped at 333 MHz when the interface is using 3V I/O bank.
10A_SX | 0.9 | A | 3 | 800 | 800 | DDR3L | H | Q | U | S | 73-144 bits | any | With ECC | F | any | Maximum memory interface clock frequency is capped at 333 MHz when the interface is using 3V I/O bank.
10A_SX | 0.9 | E | 3 | 800 | 800 | DDR3L | H | Q | U | S | 73-144 bits | any | With ECC | F | any | Maximum memory interface clock frequency is capped at 333 MHz when the interface is using 3V I/O bank. Applies to S, and L power option devices.
10A_SX | 0.9 | E | 3 | 933 | 933 | DDR3L | H | Q | U | S | up to 72 bits | any | With ECC | F | any | Maximum memory interface clock frequency is capped at 333 MHz when the interface is using 3V I/O bank. Applies to S, and L power option devices.
10A_SX | 0.9 | I | 3 | 800 | 800 | DDR3L | H | Q | U | S | 73-144 bits | any | With ECC | F | any | Maximum memory interface clock frequency is capped at 333 MHz when the interface is using 3V I/O bank. Applies to S, and L power option devices.
10A_SX | 0.9 | I | 3 | 933 | 933 | DDR3L | H | Q | U | S | up to 72 bits | any | With ECC | F | any | Maximum memory interface clock frequency is capped at 333 MHz when the interface is using 3V I/O bank. Applies to S, and L power option devices.
10A_SX | 0.9 | M | 3 | 800 | 800 | DDR3L | H | Q | U | S | up to 72 bits | any | With ECC | F | any | Maximum memory interface clock frequency is capped at 333 MHz when the interface is using 3V I/O bank.
10A_SX | 0.9 | E | 1 | 1067 | 1067 | DDR4 | H | Q | U | S | 73-144 bits | any | With ECC, With read DBI | F | any | Maximum memory interface clock frequency is capped at 533 MHz when the interface is using 3V I/O bank. Applies to S, and H power option devices.
10A_SX | 0.9 | E | 1 | 1067 | 1067 | DDR4 | H | Q | U | S | 73-144 bits | any | With ECC, Without read DBI | F | any | Maximum memory interface clock frequency is capped at 533 MHz when the interface is using 3V I/O bank. Applies to S, and H power option devices.
10A_SX | 0.9 | E | 1 | 1200 | 1200 | DDR4 | H | Q | U | S | up to 72 bits | any | With ECC, With read DBI | F | any | Maximum memory interface clock frequency is capped at 533 MHz when the interface is using 3V I/O bank. With read DBI and periodic OCT recalibration. Applies to S, and H power option devices.
10A_SX | 0.9 | E | 1 | 1067 | 1200 | DDR4 | H | Q | U | S | up to 72 bits | any | With ECC, Without read DBI | F | any | Maximum memory interface clock frequency is capped at 533 MHz when the interface is using 3V I/O bank. Applies to S, and H power option devices.
10A_SX | 0.9 | I | 1 | 1067 | 1067 | DDR4 | H | Q | U | S | 73-144 bits | any | With ECC, With read DBI | F | any | Maximum memory interface clock frequency is capped at 533 MHz when the interface is using 3V I/O bank. Applies to S, and H power option devices.
10A_SX | 0.9 | I | 1 | 1067 | 1067 | DDR4 | H | Q | U | S | 73-144 bits | any | With ECC, Without read DBI | F | any | Maximum memory interface clock frequency is capped at 533 MHz when the interface is using 3V I/O bank. Applies to S, and H power option devices.
10A_SX | 0.9 | I | 1 | 1200 | 1200 | DDR4 | H | Q | U | S | up to 72 bits | any | With ECC, With read DBI | F | any | Maximum memory interface clock frequency is capped at 533 MHz when the interface is using 3V I/O bank. With read DBI and periodic OCT recalibration. Applies to S, and H power option devices.
10A_SX | 0.9 | I | 1 | 1067 | 1200 | DDR4 | H | Q | U | S | up to 72 bits | any | With ECC, Without read DBI | F | any | Maximum memory interface clock frequency is capped at 533 MHz when the interface is using 3V I/O bank. Applies to S, and H power option devices.
10A_SX | 0.9 | E | 2 | 933 | 933 | DDR4 | H | Q | U | S | 73-144 bits | any | With ECC, With read DBI | F | any | Maximum memory interface clock frequency is capped at 533 MHz when the interface is using 3V I/O bank. Applies to S, and L power option devices.
10A_SX | 0.9 | E | 2 | 933 | 933 | DDR4 | H | Q | U | S | 73-144 bits | any | With ECC, Without read DBI | F | any | Maximum memory interface clock frequency is capped at 533 MHz when the interface is using 3V I/O bank. Applies to S, and L power option devices.
10A_SX | 0.9 | E | 2 | 1067 | 1067 | DDR4 | H | Q | U | S | up to 72 bits | any | With ECC, With read DBI | F | any | Maximum memory interface clock frequency is capped at 533 MHz when the interface is using 3V I/O bank. Applies to S, and L power option devices.
10A_SX | 0.9 | E | 2 | 933 | 1067 | DDR4 | H | Q | U | S | up to 72 bits | any | With ECC, Without read DBI | F | any | Maximum memory interface clock frequency is capped at 533 MHz when the interface is using 3V I/O bank. Applies to S, and L power option devices.
10A_SX | 0.9 | I | 2 | 933 | 933 | DDR4 | H | Q | U | S | 73-144 bits | any | With ECC, With read DBI | F | any | Maximum memory interface clock frequency is capped at 450 MHz when the interface is using 3V I/O bank. Applies to S, and L power option devices.
10A_SX | 0.9 | I | 2 | 933 | 933 | DDR4 | H | Q | U | S | 73-144 bits | any | With ECC, Without read DBI | F | any | Maximum memory interface clock frequency is capped at 450 MHz when the interface is using 3V I/O bank. Applies to S, and L power option devices.
10A_SX | 0.9 | I | 2 | 1067 | 1067 | DDR4 | H | Q | U | S | up to 72 bits | any | With ECC, With read DBI | F | any | Maximum memory interface clock frequency is capped at 450 MHz when the interface is using 3V I/O bank. Applies to S, and L power option devices.
10A_SX | 0.9 | I | 2 | 933 | 1067 | DDR4 | H | Q | U | S | up to 72 bits | any | With ECC, Without read DBI | F | any | Maximum memory interface clock frequency is capped at 450 MHz when the interface is using 3V I/O bank. Applies to S, and L power option devices.
10A_SX | 0.9 | A | 3 | 800 | 933 | DDR4 | H | Q | U | S | up to 72 bits | any | With ECC, With read DBI | F | any | Maximum memory interface clock frequency is capped at 533 MHz when the interface is using 3V I/O bank.
10A_SX | 0.9 | A | 3 | 800 | 933 | DDR4 | H | Q | U | S | 73-144 bits | any | With ECC, With read DBI | F | any | Maximum memory interface clock frequency is capped at 533 MHz when the interface is using 3V I/O bank.
10A | 0.9 | E | 3 | 800 | 933 | DDR4 | H | Q | S | D | up to 72 bits | any | With ECC, Without read DBI | F | any | Maximum memory interface clock frequency is capped at 533 MHz when the interface is using 3V I/O bank. Applies to S, and L power option devices.
10A | 0.9 | E | 3 | 800 | 800 | DDR4 | H | Q | U | D | up to 72 bits | any | With ECC, With read DBI | F | any | Maximum memory interface clock frequency is capped at 533 MHz when the interface is using 3V I/O bank. Applies to S, and L power option devices.
10A | 0.9 | E | 3 | 800 | 933 | DDR4 | H | Q | U | D | up to 72 bits | any | With ECC, Without read DBI | F | any | Maximum memory interface clock frequency is capped at 533 MHz when the interface is using 3V I/O bank. Applies to S, and L power option devices.
10A | 0.9 | E | 3 | 667 | 800 | DDR4 | H | Q | L | Q | up to 72 bits | any | With ECC, Without read DBI | F | any | Maximum memory interface clock frequency is capped at 533 MHz when the interface is using 3V I/O bank. Applies to S, and L power option devices.
10A | 0.9 | E | 3 | 667 | 800 | DDR4 | H | Q | R | Q | up to 72 bits | any | With ECC, With read DBI | F | any | Maximum memory interface clock frequency is capped at 533 MHz when the interface is using 3V I/O bank. Applies to S, and L power option devices.
10A | 0.9 | E | 3 | 667 | 800 | DDR4 | H | Q | R | Q | up to 72 bits | any | With ECC, Without read DBI | F | any | Maximum memory interface clock frequency is capped at 533 MHz when the interface is using 3V I/O bank. Applies to S, and L power option devices.
10A | 0.9 | E | 3 | 667 | 800 | DDR4 | H | Q | U | Q | up to 72 bits | any | With ECC, With read DBI | F | any | Maximum memory interface clock frequency is capped at 533 MHz when the interface is using 3V I/O bank. Applies to S, and L power option devices.
10A | 0.9 | E | 3 | 667 | 800 | DDR4 | H | Q | U | Q | up to 72 bits | any | With ECC, Without read DBI | F | any | Maximum memory interface clock frequency is capped at 533 MHz when the interface is using 3V I/O bank. Applies to S, and L power option devices.
10A_SX | 0.9 | M | 3 | 800 | 933 | DDR4 | H | Q | U | S | up to 72 bits | any | With ECC, With read DBI | F | any | Maximum memory interface clock frequency is capped at 533 MHz when the interface is using 3V I/O bank.
10A_SX | 0.9 | M | 3 | 800 | 933 | DDR4 | H | Q | U | S | 73-144 bits | any | With ECC, With read DBI | F | any | Maximum memory interface clock frequency is capped at 533 MHz when the interface is using 3V I/O bank.
10A_SX | 0.9 | E | 1 | 1067 | 1067 | DDR3 | PHY | Q | U | S | up to 72 bits | any | With ECC | F | any | Maximum memory interface clock frequency is capped at 533 MHz when the interface is using 3V I/O bank. Applies to S, and H power option devices.
10A_SX | 0.9 | E | 1 | 1067 | 1067 | DDR3 | PHY | Q | U | S | 73-144 bits | any | With ECC | F | any | Maximum memory interface clock frequency is capped at 533 MHz when the interface is using 3V I/O bank. Applies to S, and H power option devices.
10A_SX | 0.9 | I | 1 | 1067 | 1067 | DDR3 | PHY | Q | U | S | up to 72 bits | any | With ECC | F | any | Maximum memory interface clock frequency is capped at 533 MHz when the interface is using 3V I/O bank. Applies to S, and H power option devices.
10A_SX | 0.9 | I | 1 | 1067 | 1067 | DDR3 | PHY | Q | U | S | 73-144 bits | any | With ECC | F | any | Maximum memory interface clock frequency is capped at 533 MHz when the interface is using 3V I/O bank. Applies to S, and H power option devices.
10A_SX | 0.9 | E | 2 | 933 | 933 | DDR3 | PHY | Q | U | S | 73-144 bits | any | With ECC | F | any | Maximum memory interface clock frequency is capped at 450 MHz when the interface is using 3V I/O bank. Applies to S, and L power option devices.
10A_SX | 0.9 | E | 2 | 1067 | 1067 | DDR3 | PHY | Q | U | S | up to 72 bits | any | With ECC | F | any | Maximum memory interface clock frequency is capped at 450 MHz when the interface is using 3V I/O bank. Applies to S, and L power option devices.
10A_SX | 0.9 | I | 2 | 933 | 933 | DDR3 | PHY | Q | U | S | 73-144 bits | any | With ECC | F | any | Maximum memory interface clock frequency is capped at 450 MHz when the interface is using 3V I/O bank. Applies to S, and L power option devices.
10A_SX | 0.9 | I | 2 | 1067 | 1067 | DDR3 | PHY | Q | U | S | up to 72 bits | any | With ECC | F | any | Maximum memory interface clock frequency is capped at 450 MHz when the interface is using 3V I/O bank. Applies to S, and L power option devices.
10A_SX | 0.9 | E | 3 | 800 | 800 | DDR3 | PHY | Q | U | S | 73-144 bits | any | With ECC | F | any | Maximum memory interface clock frequency is capped at 333 MHz when the interface is using 3V I/O bank. Applies to S, and L power option devices.
10A_SX | 0.9 | E | 3 | 933 | 933 | DDR3 | PHY | Q | U | S | up to 72 bits | any | With ECC | F | any | Maximum memory interface clock frequency is capped at 333 MHz when the interface is using 3V I/O bank. Applies to S, and L power option devices.
10A_SX | 0.9 | I | 3 | 800 | 800 | DDR3 | PHY | Q | U | S | 73-144 bits | any | With ECC | F | any | Maximum memory interface clock frequency is capped at 333 MHz when the interface is using 3V I/O bank. Applies to S, and L power option devices.
10A_SX | 0.9 | I | 3 | 933 | 933 | DDR3 | PHY | Q | U | S | up to 72 bits | any | With ECC | F | any | Maximum memory interface clock frequency is capped at 333 MHz when the interface is using 3V I/O bank. Applies to S, and L power option devices.
10A_SX | 0.9 | M | 3 | 800 | 800 | DDR3 | PHY | Q | U | S | up to 72 bits | any | With ECC | F | any | Maximum memory interface clock frequency is capped at 333 MHz when the interface is using 3V I/O bank.
10A_SX | 0.9 | M | 3 | 800 | 800 | DDR3 | PHY | Q | U | S | 73-144 bits | any | With ECC | F | any | Maximum memory interface clock frequency is capped at 333 MHz when the interface is using 3V I/O bank.
10A_SX | 0.9 | E | 1 | 933 | 1067 | DDR3L | PHY | Q | U | S | up to 72 bits | any | With ECC | F | any | Maximum memory interface clock frequency is capped at 533 MHz when the interface is using 3V I/O bank. Applies to S, and H power option devices.
10A_SX | 0.9 | E | 1 | 933 | 1067 | DDR3L | PHY | Q | U | S | 73-144 bits | any | With ECC | F | any | Maximum memory interface clock frequency is capped at 533 MHz when the interface is using 3V I/O bank. Applies to S, and H power option devices.
10A_SX | 0.9 | I | 1 | 933 | 1067 | DDR3L | PHY | Q | U | S | up to 72 bits | any | With ECC | F | any | Maximum memory interface clock frequency is capped at 533 MHz when the interface is using 3V I/O bank. Applies to S, and H power option devices.
10A_SX | 0.9 | I | 1 | 933 | 1067 | DDR3L | PHY | Q | U | S | 73-144 bits | any | With ECC | F | any | Maximum memory interface clock frequency is capped at 533 MHz when the interface is using 3V I/O bank. Applies to S, and H power option devices.
10A_SX | 0.9 | E | 2 | 933 | 933 | DDR3L | PHY | Q | U | S | 73-144 bits | any | With ECC | F | any | Maximum memory interface clock frequency is capped at 450 MHz when the interface is using 3V I/O bank. Applies to S, and L power option devices.
10A_SX | 0.9 | E | 2 | 933 | 1067 | DDR3L | PHY | Q | U | S | up to 72 bits | any | With ECC | F | any | Maximum memory interface clock frequency is capped at 450 MHz when the interface is using 3V I/O bank. Applies to S, and L power option devices.
10A_SX | 0.9 | I | 2 | 933 | 933 | DDR3L | PHY | Q | U | S | 73-144 bits | any | With ECC | F | any | Maximum memory interface clock frequency is capped at 450 MHz when the interface is using 3V I/O bank. Applies to S, and L power option devices.
10A_SX | 0.9 | I | 2 | 933 | 1067 | DDR3L | PHY | Q | U | S | up to 72 bits | any | With ECC | F | any | Maximum memory interface clock frequency is capped at 450 MHz when the interface is using 3V I/O bank. Applies to S, and L power option devices.
10A_SX | 0.9 | A | 3 | 800 | 800 | DDR3L | PHY | Q | U | S | up to 72 bits | any | With ECC | F | any | Maximum memory interface clock frequency is capped at 333 MHz when the interface is using 3V I/O bank.
10A_SX | 0.9 | A | 3 | 800 | 800 | DDR3L | PHY | Q | U | S | 73-144 bits | any | With ECC | F | any | Maximum memory interface clock frequency is capped at 333 MHz when the interface is using 3V I/O bank.
10A_SX | 0.9 | E | 3 | 800 | 800 | DDR3L | PHY | Q | U | S | 73-144 bits | any | With ECC | F | any | Maximum memory interface clock frequency is capped at 333 MHz when the interface is using 3V I/O bank. Applies to S, and L power option devices.
10A_SX | 0.9 | E | 3 | 933 | 933 | DDR3L | PHY | Q | U | S | up to 72 bits | any | With ECC | F | any | Maximum memory interface clock frequency is capped at 333 MHz when the interface is using 3V I/O bank. Applies to S, and L power option devices.
10A_SX | 0.9 | I | 3 | 800 | 800 | DDR3L | PHY | Q | U | S | 73-144 bits | any | With ECC | F | any | Maximum memory interface clock frequency is capped at 333 MHz when the interface is using 3V I/O bank. Applies to S, and L power option devices.
10A_SX | 0.9 | I | 3 | 933 | 933 | DDR3L | PHY | Q | U | S | up to 72 bits | any | With ECC | F | any | Maximum memory interface clock frequency is capped at 333 MHz when the interface is using 3V I/O bank. Applies to S, and L power option devices.
10A_SX | 0.9 | M | 3 | 800 | 800 | DDR3L | PHY | Q | U | S | up to 72 bits | any | With ECC | F | any | Maximum memory interface clock frequency is capped at 333 MHz when the interface is using 3V I/O bank.
10A_SX | 0.9 | M | 3 | 800 | 800 | DDR3L | PHY | Q | U | S | 73-144 bits | any | With ECC | F | any | Maximum memory interface clock frequency is capped at 333 MHz when the interface is using 3V I/O bank.
10A_SX | 0.9 | E | 1 | 933 | 933 | DDR4 | PHY | Q | U | S | up to 72 bits | any | With ECC, Without read DBI | F | any | Maximum memory interface clock frequency is capped at 533 MHz when the interface is using 3V I/O bank. Applies to S, and H power option devices.
10A_SX | 0.9 | E | 1 | 933 | 933 | DDR4 | PHY | Q | U | S | 73-144 bits | any | With ECC, Without read DBI | F | any | Maximum memory interface clock frequency is capped at 533 MHz when the interface is using 3V I/O bank. Applies to S, and H power option devices.
10A_SX | 0.9 | E | 1 | 1067 | 1067 | DDR4 | PHY | Q | U | S | up to 72 bits | any | With ECC, With read DBI | F | any | Maximum memory interface clock frequency is capped at 533 MHz when the interface is using 3V I/O bank. Applies to S, and H power option devices.
10A_SX | 0.9 | E | 1 | 1067 | 1067 | DDR4 | PHY | Q | U | S | 73-144 bits | any | With ECC, With read DBI | F | any | Maximum memory interface clock frequency is capped at 533 MHz when the interface is using 3V I/O bank. Applies to S, and H power option devices.
10A_SX | 0.9 | I | 1 | 1067 | 1067 | DDR4 | PHY | Q | U | S | up to 72 bits | any | With ECC, With read DBI | F | any | Maximum memory interface clock frequency is capped at 533 MHz when the interface is using 3V I/O bank. Applies to S, and H power option devices.
10A_SX | 0.9 | I | 1 | 933 | 1067 | DDR4 | PHY | Q | U | S | up to 72 bits | any | With ECC, Without read DBI | F | any | Maximum memory interface clock frequency is capped at 533 MHz when the interface is using 3V I/O bank. Applies to S, and H power option devices.
10A_SX | 0.9 | I | 1 | 1067 | 1067 | DDR4 | PHY | Q | U | S | 73-144 bits | any | With ECC, With read DBI | F | any | Maximum memory interface clock frequency is capped at 533 MHz when the interface is using 3V I/O bank. Applies to S, and H power option devices.
10A_SX | 0.9 | I | 1 | 933 | 1067 | DDR4 | PHY | Q | U | S | 73-144 bits | any | With ECC, Without read DBI | F | any | Maximum memory interface clock frequency is capped at 533 MHz when the interface is using 3V I/O bank. Applies to S, and H power option devices.
10A_SX | 0.9 | E | 2 | 933 | 933 | DDR4 | PHY | Q | U | S | 73-144 bits | any | With ECC, With read DBI | F | any | Maximum memory interface clock frequency is capped at 450 MHz when the interface is using 3V I/O bank. Applies to S, and L power option devices.
10A_SX | 0.9 | E | 2 | 1067 | 1067 | DDR4 | PHY | Q | U | S | up to 72 bits | any | With ECC, With read DBI | F | any | Maximum memory interface clock frequency is capped at 450 MHz when the interface is using 3V I/O bank. Applies to S, and L power option devices.
10A_SX | 0.9 | E | 2 | 933 | 1067 | DDR4 | PHY | Q | U | S | up to 72 bits | any | With ECC, Without read DBI | F | any | Maximum memory interface clock frequency is capped at 450 MHz when the interface is using 3V I/O bank. Applies to S, and L power option devices.
10A_SX | 0.9 | E | 2 | 933 | 1067 | DDR4 | PHY | Q | U | S | 73-144 bits | any | With ECC, Without read DBI | F | any | Maximum memory interface clock frequency is capped at 450 MHz when the interface is using 3V I/O bank. Applies to S, and L power option devices.
10A_SX | 0.9 | I | 2 | 800 | 800 | DDR4 | PHY | Q | U | S | up to 72 bits | any | With ECC, Without read DBI | F | any | Maximum memory interface clock frequency is capped at 450 MHz when the interface is using 3V I/O bank. Applies to S, and L power option devices.
10A_SX | 0.9 | I | 2 | 800 | 800 | DDR4 | PHY | Q | U | S | 73-144 bits | any | With ECC, Without read DBI | F | any | Maximum memory interface clock frequency is capped at 450 MHz when the interface is using 3V I/O bank. Applies to S, and L power option devices.
10A_SX | 0.9 | I | 2 | 933 | 933 | DDR4 | PHY | Q | U | S | up to 72 bits | any | With ECC, With read DBI | F | any | Maximum memory interface clock frequency is capped at 450 MHz when the interface is using 3V I/O bank. Applies to S, and L power option devices.
10A_SX | 0.9 | I | 2 | 933 | 933 | DDR4 | PHY | Q | U | S | 73-144 bits | any | With ECC, With read DBI | F | any | Maximum memory interface clock frequency is capped at 450 MHz when the interface is using 3V I/O bank. Applies to S, and L power option devices.
10A_SX | 0.9 | A | 3 | 667 | 800 | DDR4 | PHY | Q | U | S | up to 72 bits | any | With ECC, With read DBI | F | any | Maximum memory interface clock frequency is capped at 333 MHz when the interface is using 3V I/O bank.
10A_SX | 0.9 | A | 3 | 667 | 800 | DDR4 | PHY | Q | U | S | 73-144 bits | any | With ECC, With read DBI | F | any | Maximum memory interface clock frequency is capped at 333 MHz when the interface is using 3V I/O bank.
10A_SX | 0.9 | E | 3 | 800 | 800 | DDR4 | PHY | Q | U | S | up to 72 bits | any | With ECC, Without read DBI | F | any | Maximum memory interface clock frequency is capped at 333 MHz when the interface is using 3V I/O bank. Applies to S, and L power option devices.
10A_SX | 0.9 | E | 3 | 800 | 800 | DDR4 | PHY | Q | U | S | 73-144 bits | any | With ECC, With read DBI | F | any | Maximum memory interface clock frequency is capped at 333 MHz when the interface is using 3V I/O bank. Applies to S, and L power option devices.
10A_SX | 0.9 | E | 3 | 800 | 800 | DDR4 | PHY | Q | U | S | 73-144 bits | any | With ECC, Without read DBI | F | any | Maximum memory interface clock frequency is capped at 333 MHz when the interface is using 3V I/O bank. Applies to S, and L power option devices.
10A_SX | 0.9 | E | 3 | 933 | 933 | DDR4 | PHY | Q | U | S | up to 72 bits | any | With ECC, With read DBI | F | any | Maximum memory interface clock frequency is capped at 333 MHz when the interface is using 3V I/O bank. Applies to S, and L power option devices.
10A_SX | 0.9 | I | 3 | 800 | 800 | DDR4 | PHY | Q | U | S | up to 72 bits | any | With ECC, With read DBI | F | any | Maximum memory interface clock frequency is capped at 333 MHz when the interface is using 3V I/O bank. Applies to S, and L power option devices.
10A_SX | 0.9 | I | 3 | 800 | 800 | DDR4 | PHY | Q | U | S | 73-144 bits | any | With ECC, With read DBI | F | any | Maximum memory interface clock frequency is capped at 333 MHz when the interface is using 3V I/O bank. Applies to S, and L power option devices.
10A_SX | 0.9 | I | 3 | 800 | 933 | DDR4 | PHY | Q | U | S | up to 72 bits | any | With ECC, Without read DBI | F | any | Maximum memory interface clock frequency is capped at 333 MHz when the interface is using 3V I/O bank. Applies to S, and L power option devices.
10A_SX | 0.9 | I | 3 | 800 | 933 | DDR4 | PHY | Q | U | S | 73-144 bits | any | With ECC, Without read DBI | F | any | Maximum memory interface clock frequency is capped at 333 MHz when the interface is using 3V I/O bank. Applies to S, and L power option devices.
10A_SX | 0.9 | M | 3 | 667 | 800 | DDR4 | PHY | Q | U | S | up to 72 bits | any | With ECC, With read DBI | F | any | Maximum memory interface clock frequency is capped at 333 MHz when the interface is using 3V I/O bank.
10A_SX | 0.9 | M | 3 | 667 | 800 | DDR4 | PHY | Q | U | S | 73-144 bits | any | With ECC, With read DBI | F | any | Maximum memory interface clock frequency is capped at 333 MHz when the interface is using 3V I/O bank.
10A_VID | 0.9 | E | 2 | 233 | compatible with minimum frequency part | QDR II/II+/II+ Extreme | S | F | C | 1 | 37-72 bits | any | Without ECC | F | any
10A_VID | 0.9 | E | 2 | 233 | compatible with minimum frequency part | QDR II/II+/II+ Extreme | S | F | C | 1 | 37-72 bits | any | Without ECC | F | any
10A_VID | 0.9 | E | 2 | 233 | compatible with minimum frequency part | QDR II/II+/II+ Extreme | S | F | C | 1 | 37-72 bits | any | Without ECC | F | any
10A_VID | 0.9 | E | 2 | 233 | compatible with minimum frequency part | QDR II/II+/II+ Extreme | S | F | C | 1 | 37-72 bits | any | Without ECC | F | any
10A_VID | 0.9 | E | 2 | 233 | compatible with minimum frequency part | QDR II/II+/II+ Extreme | S | F | C | 1 | up to 36 bits | any | Without ECC | F | any
10A_VID | 0.9 | E | 2 | 233 | compatible with minimum frequency part | QDR II/II+/II+ Extreme | S | F | C | 1 | up to 36 bits | any | Without ECC | F | any
10A_VID | 0.9 | E | 2 | 233 | compatible with minimum frequency part | QDR II/II+/II+ Extreme | S | F | C | 1 | up to 36 bits | any | Without ECC | F | any
10A_VID | 0.9 | E | 2 | 233 | compatible with minimum frequency part | QDR II/II+/II+ Extreme | S | F | C | 1 | up to 36 bits | any | Without ECC | F | any
10A_VID | 0.9 | I | 2 | 233 | compatible with minimum frequency part | QDR II/II+/II+ Extreme | S | F | C | 1 | 37-72 bits | any | Without ECC | F | any
10A_VID | 0.9 | I | 2 | 233 | compatible with minimum frequency part | QDR II/II+/II+ Extreme | S | F | C | 1 | 37-72 bits | any | Without ECC | F | any
10A_VID | 0.9 | I | 2 | 233 | compatible with minimum frequency part | QDR II/II+/II+ Extreme | S | F | C | 1 | 37-72 bits | any | Without ECC | F | any
10A_VID | 0.9 | I | 2 | 233 | compatible with minimum frequency part | QDR II/II+/II+ Extreme | S | F | C | 1 | 37-72 bits | any | Without ECC | F | any
10A_VID | 0.9 | I | 2 | 233 | compatible with minimum frequency part | QDR II/II+/II+ Extreme | S | F | C | 1 | up to 36 bits | any | Without ECC | F | any
10A_VID | 0.9 | I | 2 | 233 | compatible with minimum frequency part | QDR II/II+/II+ Extreme | S | F | C | 1 | up to 36 bits | any | Without ECC | F | any
10A_VID | 0.9 | I | 2 | 233 | compatible with minimum frequency part | QDR II/II+/II+ Extreme | S | F | C | 1 | up to 36 bits | any | Without ECC | F | any
10A_VID | 0.9 | I | 2 | 233 | compatible with minimum frequency part | QDR II/II+/II+ Extreme | S | F | C | 1 | up to 36 bits | any | Without ECC | F | any
10A_VID | 0.9 | A | 3 | 200 | compatible with minimum frequency part | QDR II/II+/II+ Extreme | S | F | C | 1 | 37-72 bits | any | Without ECC | F | any
10A_VID | 0.9 | A | 3 | 200 | compatible with minimum frequency part | QDR II/II+/II+ Extreme | S | F | C | 1 | 37-72 bits | any | Without ECC | F | any
10A_VID | 0.9 | A | 3 | 200 | compatible with minimum frequency part | QDR II/II+/II+ Extreme | S | F | C | 1 | 37-72 bits | any | Without ECC | F | any
10A_VID | 0.9 | A | 3 | 200 | compatible with minimum frequency part | QDR II/II+/II+ Extreme | S | F | C | 1 | 37-72 bits | any | Without ECC | F | any
10A_VID | 0.9 | A | 3 | 200 | compatible with minimum frequency part | QDR II/II+/II+ Extreme | S | F | C | 1 | up to 36 bits | any | Without ECC | F | any
10A_VID | 0.9 | A | 3 | 200 | compatible with minimum frequency part | QDR II/II+/II+ Extreme | S | F | C | 1 | up to 36 bits | any | Without ECC | F | any
10A_VID | 0.9 | A | 3 | 200 | compatible with minimum frequency part | QDR II/II+/II+ Extreme | S | F | C | 1 | up to 36 bits | any | Without ECC | F | any
10A_VID | 0.9 | A | 3 | 200 | compatible with minimum frequency part | QDR II/II+/II+ Extreme | S | F | C | 1 | up to 36 bits | any | Without ECC | F | any
10A_VID | 0.9 | E | 3 | 200 | compatible with minimum frequency part | QDR II/II+/II+ Extreme | S | F | C | 1 | 37-72 bits | any | Without ECC | F | any
10A_VID | 0.9 | E | 3 | 200 | compatible with minimum frequency part | QDR II/II+/II+ Extreme | S | F | C | 1 | 37-72 bits | any | Without ECC | F | any
10A_VID | 0.9 | E | 3 | 200 | compatible with minimum frequency part | QDR II/II+/II+ Extreme | S | F | C | 1 | 37-72 bits | any | Without ECC | F | any
10A_VID | 0.9 | E | 3 | 200 | compatible with minimum frequency part | QDR II/II+/II+ Extreme | S | F | C | 1 | 37-72 bits | any | Without ECC | F | any
10A_VID | 0.9 | E | 3 | 233 | compatible with minimum frequency part | QDR II/II+/II+ Extreme | S | F | C | 1 | up to 36 bits | any | Without ECC | F | any
10A_VID | 0.9 | E | 3 | 233 | compatible with minimum frequency part | QDR II/II+/II+ Extreme | S | F | C | 1 | up to 36 bits | any | Without ECC | F | any
10A_VID | 0.9 | E | 3 | 233 | compatible with minimum frequency part | QDR II/II+/II+ Extreme | S | F | C | 1 | up to 36 bits | any | Without ECC | F | any
10A_VID | 0.9 | E | 3 | 233 | compatible with minimum frequency part | QDR II/II+/II+ Extreme | S | F | C | 1 | up to 36 bits | any | Without ECC | F | any
10A_VID | 0.9 | I | 3 | 200 | compatible with minimum frequency part | QDR II/II+/II+ Extreme | S | F | C | 1 | 37-72 bits | any | Without ECC | F | any
10A_VID | 0.9 | I | 3 | 200 | compatible with minimum frequency part | QDR II/II+/II+ Extreme | S | F | C | 1 | 37-72 bits | any | Without ECC | F | any
10A_VID | 0.9 | I | 3 | 200 | compatible with minimum frequency part | QDR II/II+/II+ Extreme | S | F | C | 1 | 37-72 bits | any | Without ECC | F | any
10A_VID | 0.9 | I | 3 | 200 | compatible with minimum frequency part | QDR II/II+/II+ Extreme | S | F | C | 1 | 37-72 bits | any | Without ECC | F | any
10A_VID | 0.9 | I | 3 | 200 | compatible with minimum frequency part | QDR II/II+/II+ Extreme | S | F | C | 1 | up to 36 bits | any | Without ECC | F | any
10A_VID | 0.9 | I | 3 | 200 | compatible with minimum frequency part | QDR II/II+/II+ Extreme | S | F | C | 1 | up to 36 bits | any | Without ECC | F | any
10A_VID | 0.9 | I | 3 | 200 | compatible with minimum frequency part | QDR II/II+/II+ Extreme | S | F | C | 1 | up to 36 bits | any | Without ECC | F | any
10A_VID | 0.9 | I | 3 | 200 | compatible with minimum frequency part | QDR II/II+/II+ Extreme | S | F | C | 1 | up to 36 bits | any | Without ECC | F | any
10A_VID | 0.9 | M | 3 | 200 | compatible with minimum frequency part | QDR II/II+/II+ Extreme | S | F | C | 1 | 37-72 bits | any | Without ECC | F | any
10A_VID | 0.9 | M | 3 | 200 | compatible with minimum frequency part | QDR II/II+/II+ Extreme | S | F | C | 1 | 37-72 bits | any | Without ECC | F | any
10A_VID | 0.9 | M | 3 | 200 | compatible with minimum frequency part | QDR II/II+/II+ Extreme | S | F | C | 1 | 37-72 bits | any | Without ECC | F | any
10A_VID | 0.9 | M | 3 | 200 | compatible with minimum frequency part | QDR II/II+/II+ Extreme | S | F | C | 1 | 37-72 bits | any | Without ECC | F | any
10A_VID | 0.9 | M | 3 | 200 | compatible with minimum frequency part | QDR II/II+/II+ Extreme | S | F | C | 1 | up to 36 bits | any | Without ECC | F | any
10A_VID | 0.9 | M | 3 | 200 | compatible with minimum frequency part | QDR II/II+/II+ Extreme | S | F | C | 1 | up to 36 bits | any | Without ECC | F | any
10A_VID | 0.9 | M | 3 | 200 | compatible with minimum frequency part | QDR II/II+/II+ Extreme | S | F | C | 1 | up to 36 bits | any | Without ECC | F | any
10A_VID | 0.9 | M | 3 | 200 | compatible with minimum frequency part | QDR II/II+/II+ Extreme | S | F | C | 1 | up to 36 bits | any | Without ECC | F | any
10A_VID | 0.9 | E | 2 | 467 | 533 | DDR3 | H | H | C | 1 | up to 72 bits | any | With ECC | F | any
10A_VID | 0.9 | E | 2 | 467 | 533 | DDR3 | H | H | C | 1 | 73-144 bits | any | With ECC | F | any
10A_VID | 0.9 | I | 2 | 467 | 533 | DDR3 | H | H | C | 1 | up to 72 bits | any | With ECC | F | any
10A_VID | 0.9 | I | 2 | 467 | 533 | DDR3 | H | H | C | 1 | 73-144 bits | any | With ECC | F | any
10A_VID | 0.9 | A | 3 | 400 | 533 | DDR3 | H | H | C | 1 | up to 72 bits | any | With ECC | F | any
10A_VID | 0.9 | A | 3 | 400 | 533 | DDR3 | H | H | C | 1 | 73-144 bits | any | With ECC | F | any
10A_VID | 0.9 | E | 3 | 400 | 533 | DDR3 | H | H | C | 1 | up to 72 bits | any | With ECC | F | any
10A_VID | 0.9 | E | 3 | 400 | 533 | DDR3 | H | H | C | 1 | 73-144 bits | any | With ECC | F | any
10A_VID | 0.9 | I | 3 | 400 | 533 | DDR3 | H | H | C | 1 | up to 72 bits | any | With ECC | F | any
10A_VID | 0.9 | I | 3 | 400 | 533 | DDR3 | H | H | C | 1 | 73-144 bits | any | With ECC | F | any
10A_VID | 0.9 | M | 3 | 400 | 533 | DDR3 | H | H | C | 1 | up to 72 bits | any | With ECC | F | any
10A_VID | 0.9 | M | 3 | 400 | 533 | DDR3 | H | H | C | 1 | 73-144 bits | any | With ECC | F | any
10A_VID | 0.9 | E | 2 | 467 | 533 | DDR3L | H | H | C | 1 | up to 72 bits | any | With ECC | F | any
10A_VID | 0.9 | E | 2 | 467 | 533 | DDR3L | H | H | C | 1 | 73-144 bits | any | With ECC | F | any
10A_VID | 0.9 | I | 2 | 467 | 533 | DDR3L | H | H | C | 1 | up to 72 bits | any | With ECC | F | any
10A_VID | 0.9 | I | 2 | 467 | 533 | DDR3L | H | H | C | 1 | 73-144 bits | any | With ECC | F | any
10A_VID | 0.9 | A | 3 | 400 | 533 | DDR3L | H | H | C | 1 | up to 72 bits | any | With ECC | F | any
10A_VID | 0.9 | A | 3 | 400 | 533 | DDR3L | H | H | C | 1 | 73-144 bits | any | With ECC | F | any
10A_VID | 0.9 | E | 3 | 400 | 533 | DDR3L | H | H | C | 1 | up to 72 bits | any | With ECC | F | any
10A_VID | 0.9 | E | 3 | 400 | 533 | DDR3L | H | H | C | 1 | 73-144 bits | any | With ECC | F | any
10A_VID | 0.9 | I | 3 | 400 | 533 | DDR3L | H | H | C | 1 | up to 72 bits | any | With ECC | F | any
10A_VID | 0.9 | I | 3 | 400 | 533 | DDR3L | H | H | C | 1 | 73-144 bits | any | With ECC | F | any
10A_VID | 0.9 | M | 3 | 400 | 533 | DDR3L | H | H | C | 1 | up to 72 bits | any | With ECC | F | any
10A_VID | 0.9 | M | 3 | 400 | 533 | DDR3L | H | H | C | 1 | 73-144 bits | any | With ECC | F | any
10A_VID | 0.9 | E | 2 | 467 | compatible with minimum frequency part | LPDDR3 | H | H | C | 1 | up to 32 bits | any | Without ECC | F | any
10A_VID | 0.9 | I | 2 | 467 | compatible with minimum frequency part | LPDDR3 | H | H | C | 1 | up to 32 bits | any | Without ECC | F | any
10A_VID | 0.9 | A | 3 | 400 | compatible with minimum frequency part | LPDDR3 | H | H | C | 1 | up to 32 bits | any | Without ECC | F | any
10A_VID | 0.9 | E | 3 | 400 | compatible with minimum frequency part | LPDDR3 | H | H | C | 1 | up to 32 bits | any | Without ECC | F | any
10A_VID | 0.9 | I | 3 | 400 | compatible with minimum frequency part | LPDDR3 | H | H | C | 1 | up to 32 bits | any | Without ECC | F | any
10A_VID | 0.9 | M | 3 | 400 | compatible with minimum frequency part | LPDDR3 | H | H | C | 1 | up to 32 bits | any | Without ECC | F | any
10A_VID | 0.9 | E | 2 | 467 | 533 | DDR3 | PHY | H | C | 1 | up to 72 bits | any | With ECC | F | any
10A_VID | 0.9 | E | 2 | 467 | 533 | DDR3 | PHY | H | C | 1 | 73-144 bits | any | With ECC | F | any
10A_VID | 0.9 | I | 2 | 467 | 533 | DDR3 | PHY | H | C | 1 | up to 72 bits | any | With ECC | F | any
10A_VID | 0.9 | I | 2 | 467 | 533 | DDR3 | PHY | H | C | 1 | 73-144 bits | any | With ECC | F | any
10A_VID | 0.9 | A | 3 | 400 | 533 | DDR3 | PHY | H | C | 1 | up to 72 bits | any | With ECC | F | any
10A_VID | 0.9 | A | 3 | 400 | 533 | DDR3 | PHY | H | C | 1 | 73-144 bits | any | With ECC | F | any
10A_VID | 0.9 | E | 3 | 400 | 533 | DDR3 | PHY | H | C | 1 | up to 72 bits | any | With ECC | F | any
10A_VID | 0.9 | E | 3 | 400 | 533 | DDR3 | PHY | H | C | 1 | 73-144 bits | any | With ECC | F | any
10A_VID | 0.9 | I | 3 | 400 | 533 | DDR3 | PHY | H | C | 1 | up to 72 bits | any | With ECC | F | any
10A_VID | 0.9 | I | 3 | 400 | 533 | DDR3 | PHY | H | C | 1 | 73-144 bits | any | With ECC | F | any
10A_VID | 0.9 | M | 3 | 400 | 533 | DDR3 | PHY | H | C | 1 | up to 72 bits | any | With ECC | F | any
10A_VID | 0.9 | M | 3 | 400 | 533 | DDR3 | PHY | H | C | 1 | 73-144 bits | any | With ECC | F | any
10A_VID | 0.9 | E | 2 | 467 | 533 | DDR3L | PHY | H | C | 1 | up to 72 bits | any | With ECC | F | any
10A_VID | 0.9 | E | 2 | 467 | 533 | DDR3L | PHY | H | C | 1 | 73-144 bits | any | With ECC | F | any
10A_VID | 0.9 | I | 2 | 467 | 533 | DDR3L | PHY | H | C | 1 | up to 72 bits | any | With ECC | F | any
10A_VID | 0.9 | I | 2 | 467 | 533 | DDR3L | PHY | H | C | 1 | 73-144 bits | any | With ECC | F | any
10A_VID | 0.9 | A | 3 | 400 | 533 | DDR3L | PHY | H | C | 1 | up to 72 bits | any | With ECC | F | any
10A_VID | 0.9 | A | 3 | 400 | 533 | DDR3L | PHY | H | C | 1 | 73-144 bits | any | With ECC | F | any
10A_VID | 0.9 | E | 3 | 400 | 533 | DDR3L | PHY | H | C | 1 | up to 72 bits | any | With ECC | F | any
10A_VID | 0.9 | E | 3 | 400 | 533 | DDR3L | PHY | H | C | 1 | 73-144 bits | any | With ECC | F | any
10A_VID | 0.9 | I | 3 | 400 | 533 | DDR3L | PHY | H | C | 1 | up to 72 bits | any | With ECC | F | any
10A_VID | 0.9 | I | 3 | 400 | 533 | DDR3L | PHY | H | C | 1 | 73-144 bits | any | With ECC | F | any
10A_VID | 0.9 | M | 3 | 400 | 533 | DDR3L | PHY | H | C | 1 | up to 72 bits | any | With ECC | F | any
10A_VID | 0.9 | M | 3 | 400 | 533 | DDR3L | PHY | H | C | 1 | 73-144 bits | any | With ECC | F | any
10A_VID | 0.9 | E | 2 | 467 | compatible with minimum frequency part | LPDDR3 | PHY | H | C | 1 | up to 32 bits | any | Without ECC | F | any
10A_VID | 0.9 | I | 2 | 467 | compatible with minimum frequency part | LPDDR3 | PHY | H | C | 1 | up to 32 bits | any | Without ECC | F | any
10A_VID | 0.9 | A | 3 | 400 | compatible with minimum frequency part | LPDDR3 | PHY | H | C | 1 | up to 32 bits | any | Without ECC | F | any
10A_VID | 0.9 | E | 3 | 400 | compatible with minimum frequency part | LPDDR3 | PHY | H | C | 1 | up to 32 bits | any | Without ECC | F | any
10A_VID | 0.9 | I | 3 | 400 | compatible with minimum frequency part | LPDDR3 | PHY | H | C | 1 | up to 32 bits | any | Without ECC | F | any
10A_VID | 0.9 | M | 3 | 400 | compatible with minimum frequency part | LPDDR3 | PHY | H | C | 1 | up to 32 bits | any | Without ECC | F | any
10A_VID | 0.9 | E | 2 | 467 | compatible with minimum frequency part | QDR II/II+/II+ Extreme | S | H | C | 1 | 37-72 bits | any | Without ECC | F | any
10A_VID | 0.9 | E | 2 | 467 | compatible with minimum frequency part | QDR II/II+/II+ Extreme | S | H | C | 1 | 37-72 bits | any | Without ECC | F | any
10A_VID | 0.9 | E | 2 | 467 | compatible with minimum frequency part | QDR II/II+/II+ Extreme | S | H | C | 1 | up to 36 bits | any | Without ECC | F | any
10A_VID | 0.9 | E | 2 | 467 | compatible with minimum frequency part | QDR II/II+/II+ Extreme | S | H | C | 1 | up to 36 bits | any | Without ECC | F | any
10A_VID | 0.9 | I | 2 | 467 | compatible with minimum frequency part | QDR II/II+/II+ Extreme | S | H | C | 1 | 37-72 bits | any | Without ECC | F | any
10A_VID | 0.9 | I | 2 | 467 | compatible with minimum frequency part | QDR II/II+/II+ Extreme | S | H | C | 1 | 37-72 bits | any | Without ECC | F | any
10A_VID | 0.9 | I | 2 | 467 | compatible with minimum frequency part | QDR II/II+/II+ Extreme | S | H | C | 1 | up to 36 bits | any | Without ECC | F | any
10A_VID | 0.9 | I | 2 | 467 | compatible with minimum frequency part | QDR II/II+/II+ Extreme | S | H | C | 1 | up to 36 bits | any | Without ECC | F | any
10A_VID | 0.9 | A | 3 | 400 | compatible with minimum frequency part | QDR II/II+/II+ Extreme | S | H | C | 1 | 37-72 bits | any | Without ECC | F | any
10A_VID | 0.9 | A | 3 | 400 | compatible with minimum frequency part | QDR II/II+/II+ Extreme | S | H | C | 1 | 37-72 bits | any | Without ECC | F | any
10A_VID | 0.9 | A | 3 | 400 | compatible with minimum frequency part | QDR II/II+/II+ Extreme | S | H | C | 1 | up to 36 bits | any | Without ECC | F | any
10A_VID | 0.9 | A | 3 | 400 | compatible with minimum frequency part | QDR II/II+/II+ Extreme | S | H | C | 1 | up to 36 bits | any | Without ECC | F | any
10A_VID | 0.9 | E | 3 | 467 | compatible with minimum frequency part | QDR II/II+/II+ Extreme | S | H | C | 1 | 37-72 bits | any | Without ECC | F | any
10A_VID | 0.9 | E | 3 | 467 | compatible with minimum frequency part | QDR II/II+/II+ Extreme | S | H | C | 1 | 37-72 bits | any | Without ECC | F | any
10A_VID | 0.9 | E | 3 | 467 | compatible with minimum frequency part | QDR II/II+/II+ Extreme | S | H | C | 1 | up to 36 bits | any | Without ECC | F | any
10A_VID | 0.9 | E | 3 | 467 | compatible with minimum frequency part | QDR II/II+/II+ Extreme | S | H | C | 1 | up to 36 bits | any | Without ECC | F | any
10A_VID | 0.9 | I | 3 | 400 | compatible with minimum frequency part | QDR II/II+/II+ Extreme | S | H | C | 1 | 37-72 bits | any | Without ECC | F | any
10A_VID | 0.9 | I | 3 | 400 | compatible with minimum frequency part | QDR II/II+/II+ Extreme | S | H | C | 1 | 37-72 bits | any | Without ECC | F | any
10A_VID | 0.9 | I | 3 | 400 | compatible with minimum frequency part | QDR II/II+/II+ Extreme | S | H | C | 1 | up to 36 bits | any | Without ECC | F | any
10A_VID | 0.9 | I | 3 | 400 | compatible with minimum frequency part | QDR II/II+/II+ Extreme | S | H | C | 1 | up to 36 bits | any | Without ECC | F | any
10A_VID | 0.9 | M | 3 | 400 | compatible with minimum frequency part | QDR II/II+/II+ Extreme | S | H | C | 1 | 37-72 bits | any | Without ECC | F | any
10A_VID | 0.9 | M | 3 | 400 | compatible with minimum frequency part | QDR II/II+/II+ Extreme | S | H | C | 1 | 37-72 bits | any | Without ECC | F | any
10A_VID | 0.9 | M | 3 | 400 | compatible with minimum frequency part | QDR II/II+/II+ Extreme | S | H | C | 1 | up to 36 bits | any | Without ECC | F | any
10A_VID | 0.9 | M | 3 | 400 | compatible with minimum frequency part | QDR II/II+/II+ Extreme | S | H | C | 1 | up to 36 bits | any | Without ECC | F | any
10A_VID | 0.9 | E | 2 | 933 | 933 | DDR3 | H | Q | C | 1 | up to 72 bits | any | With ECC | F | any | Maximum memory interface clock frequency is capped at 450 MHz when the interface is using 3V I/O bank.
10A_VID | 0.9 | E | 2 | 933 | 933 | DDR3 | H | Q | C | 1 | 73-144 bits | any | With ECC | F | any | Maximum memory interface clock frequency is capped at 450 MHz when the interface is using 3V I/O bank.
10A_VID | 0.9 | I | 2 | 933 | 933 | DDR3 | H | Q | C | 1 | up to 72 bits | any | With ECC | F | any | Maximum memory interface clock frequency is capped at 450 MHz when the interface is using 3V I/O bank.
10A_VID | 0.9 | I | 2 | 933 | 933 | DDR3 | H | Q | C | 1 | 73-144 bits | any | With ECC | F | any | Maximum memory interface clock frequency is capped at 450 MHz when the interface is using 3V I/O bank.
10A_VID | 0.9 | A | 3 | 800 | 800 | DDR3 | H | Q | C | 1 | up to 72 bits | any | With ECC | F | any | Maximum memory interface clock frequency is capped at 333 MHz when the interface is using 3V I/O bank.
10A_VID | 0.9 | A | 3 | 800 | 800 | DDR3 | H | Q | C | 1 | 73-144 bits | any | With ECC | F | any | Maximum memory interface clock frequency is capped at 333 MHz when the interface is using 3V I/O bank.
10A_VID | 0.9 | E | 3 | 800 | 800 | DDR3 | H | Q | C | 1 | up to 72 bits | any | With ECC | F | any | Maximum memory interface clock frequency is capped at 333 MHz when the interface is using 3V I/O bank.
10A_VID | 0.9 | E | 3 | 800 | 800 | DDR3 | H | Q | C | 1 | 73-144 bits | any | With ECC | F | any | Maximum memory interface clock frequency is capped at 333 MHz when the interface is using 3V I/O bank.
10A_VID | 0.9 | I | 3 | 800 | 800 | DDR3 | H | Q | C | 1 | up to 72 bits | any | With ECC | F | any | Maximum memory interface clock frequency is capped at 333 MHz when the interface is using 3V I/O bank.
10A_VID | 0.9 | I | 3 | 800 | 800 | DDR3 | H | Q | C | 1 | 73-144 bits | any | With ECC | F | any | Maximum memory interface clock frequency is capped at 333 MHz when the interface is using 3V I/O bank.
10A_VID | 0.9 | M | 3 | 800 | 800 | DDR3 | H | Q | C | 1 | up to 72 bits | any | With ECC | F | any | Maximum memory interface clock frequency is capped at 333 MHz when the interface is using 3V I/O bank.
10A_VID | 0.9 | E | 2 | 933 | 933 | DDR3L | H | Q | C | 1 | up to 72 bits | any | With ECC | F | any | Maximum memory interface clock frequency is capped at 450 MHz when the interface is using 3V I/O bank.
10A_VID | 0.9 | E | 2 | 933 | 933 | DDR3L | H | Q | C | 1 | 73-144 bits | any | With ECC | F | any | Maximum memory interface clock frequency is capped at 450 MHz when the interface is using 3V I/O bank.
10A_VID | 0.9 | I | 2 | 933 | 933 | DDR3L | H | Q | C | 1 | up to 72 bits | any | With ECC | F | any | Maximum memory interface clock frequency is capped at 450 MHz when the interface is using 3V I/O bank.
10A_VID | 0.9 | I | 2 | 933 | 933 | DDR3L | H | Q | C | 1 | 73-144 bits | any | With ECC | F | any | Maximum memory interface clock frequency is capped at 450 MHz when the interface is using 3V I/O bank.
10A_VID | 0.9 | A | 3 | 800 | 800 | DDR3L | H | Q | C | 1 | up to 72 bits | any | With ECC | F | any | Maximum memory interface clock frequency is capped at 333 MHz when the interface is using 3V I/O bank.
10A_VID | 0.9 | A | 3 | 800 | 800 | DDR3L | H | Q | C | 1 | 73-144 bits | any | With ECC | F | any | Maximum memory interface clock frequency is capped at 333 MHz when the interface is using 3V I/O bank.
10A_VID | 0.9 | E | 3 | 800 | 800 | DDR3L | H | Q | C | 1 | up to 72 bits | any | With ECC | F | any | Maximum memory interface clock frequency is capped at 333 MHz when the interface is using 3V I/O bank.
10A_VID | 0.9 | E | 3 | 800 | 800 | DDR3L | H | Q | C | 1 | 73-144 bits | any | With ECC | F | any | Maximum memory interface clock frequency is capped at 333 MHz when the interface is using 3V I/O bank.
10A_VID | 0.9 | I | 3 | 800 | 800 | DDR3L | H | Q | C | 1 | up to 72 bits | any | With ECC | F | any | Maximum memory interface clock frequency is capped at 333 MHz when the interface is using 3V I/O bank.
10A_VID | 0.9 | I | 3 | 800 | 800 | DDR3L | H | Q | C | 1 | 73-144 bits | any | With ECC | F | any | Maximum memory interface clock frequency is capped at 333 MHz when the interface is using 3V I/O bank.
10A_VID | 0.9 | M | 3 | 800 | 800 | DDR3L | H | Q | C | 1 | up to 72 bits | any | With ECC | F | any | Maximum memory interface clock frequency is capped at 333 MHz when the interface is using 3V I/O bank.
10A_VID | 0.9 | E | 2 | 933 | 933 | DDR4 | H | Q | C | 1 | up to 72 bits | any | With ECC, With read DBI | F | any | Maximum memory interface clock frequency is capped at 533 MHz when the interface is using 3V I/O bank.
10A_VID | 0.9 | E | 2 | 933 | 933 | DDR4 | H | Q | C | 1 | 73-144 bits | any | With ECC, With read DBI | F | any | Maximum memory interface clock frequency is capped at 533 MHz when the interface is using 3V I/O bank.
10A_VID | 0.9 | E | 2 | 933 | 1067 | DDR4 | H | Q | C | 1 | up to 72 bits | any | With ECC, Without read DBI | F | any | Maximum memory interface clock frequency is capped at 533 MHz when the interface is using 3V I/O bank.
10A_VID | 0.9 | E | 2 | 933 | 1067 | DDR4 | H | Q | C | 1 | 73-144 bits | any | With ECC, Without read DBI | F | any | Maximum memory interface clock frequency is capped at 533 MHz when the interface is using 3V I/O bank.
10A_VID | 0.9 | I | 2 | 933 | 933 | DDR4 | H | Q | C | 1 | up to 72 bits | any | With ECC, With read DBI | F | any | Maximum memory interface clock frequency is capped at 450 MHz when the interface is using 3V I/O bank.
10A_VID | 0.9 | I | 2 | 933 | 933 | DDR4 | H | Q | C | 1 | 73-144 bits | any | With ECC, With read DBI | F | any | Maximum memory interface clock frequency is capped at 450 MHz when the interface is using 3V I/O bank.
10A_VID | 0.9 | I | 2 | 933 | 1067 | DDR4 | H | Q | C | 1 | up to 72 bits | any | With ECC, Without read DBI | F | any | Maximum memory interface clock frequency is capped at 450 MHz when the interface is using 3V I/O bank.
10A_VID | 0.9 | I | 2 | 933 | 1067 | DDR4 | H | Q | C | 1 | 73-144 bits | any | With ECC, Without read DBI | F | any | Maximum memory interface clock frequency is capped at 450 MHz when the interface is using 3V I/O bank.
10A_VID | 0.9 | A | 3 | 800 | 933 | DDR4 | H | Q | C | 1 | up to 72 bits | any | With ECC, With read DBI | F | any | Maximum memory interface clock frequency is capped at 533 MHz when the interface is using 3V I/O bank.
10A_VID | 0.9 | A | 3 | 800 | 933 | DDR4 | H | Q | C | 1 | 73-144 bits | any | With ECC, With read DBI | F | any | Maximum memory interface clock frequency is capped at 533 MHz when the interface is using 3V I/O bank.
10A_VID | 0.9 | E | 3 | 800 | 800 | DDR4 | H | Q | C | 1 | up to 72 bits | any | With ECC, With read DBI | F | any | Maximum memory interface clock frequency is capped at 533 MHz when the interface is using 3V I/O bank.
10A_VID | 0.9 | E | 3 | 800 | 800 | DDR4 | H | Q | C | 1 | up to 72 bits | any | With ECC, Without read DBI | F | any | Maximum memory interface clock frequency is capped at 533 MHz when the interface is using 3V I/O bank.
10A_VID | 0.9 | E | 3 | 800 | 800 | DDR4 | H | Q | C | 1 | 73-144 bits | any | With ECC, With read DBI | F | any | Maximum memory interface clock frequency is capped at 533 MHz when the interface is using 3V I/O bank.
10A_VID | 0.9 | E | 3 | 800 | 800 | DDR4 | H | Q | C | 1 | 73-144 bits | any | With ECC, Without read DBI | F | any | Maximum memory interface clock frequency is capped at 533 MHz when the interface is using 3V I/O bank.
10A_VID | 0.9 | I | 3 | 800 | 800 | DDR4 | H | Q | C | 1 | up to 72 bits | any | With ECC, With read DBI | F | any | Maximum memory interface clock frequency is capped at 333 MHz when the interface is using 3V I/O bank.
10A_VID | 0.9 | I | 3 | 800 | 800 | DDR4 | H | Q | C | 1 | up to 72 bits | any | With ECC, Without read DBI | F | any | Maximum memory interface clock frequency is capped at 333 MHz when the interface is using 3V I/O bank.
10A_VID | 0.9 | I | 3 | 800 | 800 | DDR4 | H | Q | C | 1 | 73-144 bits | any | With ECC, With read DBI | F | any | Maximum memory interface clock frequency is capped at 333 MHz when the interface is using 3V I/O bank.
10A_VID | 0.9 | I | 3 | 800 | 800 | DDR4 | H | Q | C | 1 | 73-144 bits | any | With ECC, Without read DBI | F | any | Maximum memory interface clock frequency is capped at 333 MHz when the interface is using 3V I/O bank.
10A_VID | 0.9 | M | 3 | 800 | 933 | DDR4 | H | Q | C | 1 | up to 72 bits | any | With ECC, With read DBI | F | any | Maximum memory interface clock frequency is capped at 533 MHz when the interface is using 3V I/O bank.
10A_VID | 0.9 | M | 3 | 800 | 933 | DDR4 | H | Q | C | 1 | 73-144 bits | any | With ECC, With read DBI | F | any | Maximum memory interface clock frequency is capped at 533 MHz when the interface is using 3V I/O bank.
10A_VID | 0.9 | E | 2 | 667 | compatible with minimum frequency part | LPDDR3 | H | Q | C | 1 | up to 32 bits | any | Without ECC | F | any | Maximum memory interface clock frequency is capped at 450 MHz when the interface is using 3V I/O bank.
10A_VID | 0.9 | I | 2 | 667 | compatible with minimum frequency part | LPDDR3 | H | Q | C | 1 | up to 32 bits | any | Without ECC | F | any | Maximum memory interface clock frequency is capped at 450 MHz when the interface is using 3V I/O bank.
10A_VID | 0.9 | A | 3 | 667 | compatible with minimum frequency part | LPDDR3 | H | Q | C | 1 | up to 32 bits | any | Without ECC | F | any | Maximum memory interface clock frequency is capped at 333 MHz when the interface is using 3V I/O bank.
10A_VID | 0.9 | E | 3 | 533 | compatible with minimum frequency part | LPDDR3 | H | Q | C | 1 | up to 32 bits | any | Without ECC | F | any
10A_VID | 0.9 | I | 3 | 533 | compatible with minimum frequency part | LPDDR3 | H | Q | C | 1 | up to 32 bits | any | Without ECC | F | any
10A_VID | 0.9 | M | 3 | 667 | compatible with minimum frequency part | LPDDR3 | H | Q | C | 1 | up to 32 bits | any | Without ECC | F | any | Maximum memory interface clock frequency is capped at 333 MHz when the interface is using 3V I/O bank.
10A_VID | 0.9 | E | 2 | 933 | 933 | DDR3 | PHY | Q | C | 1 | up to 72 bits | any | With ECC | F | any | Maximum memory interface clock frequency is capped at 450 MHz when the interface is using 3V I/O bank.
10A_VID | 0.9 | E | 2 | 933 | 933 | DDR3 | PHY | Q | C | 1 | 73-144 bits | any | With ECC | F | any | Maximum memory interface clock frequency is capped at 450 MHz when the interface is using 3V I/O bank.
10A_VID | 0.9 | I | 2 | 933 | 933 | DDR3 | PHY | Q | C | 1 | up to 72 bits | any | With ECC | F | any | Maximum memory interface clock frequency is capped at 450 MHz when the interface is using 3V I/O bank.
10A_VID | 0.9 | I | 2 | 933 | 933 | DDR3 | PHY | Q | C | 1 | 73-144 bits | any | With ECC | F | any | Maximum memory interface clock frequency is capped at 450 MHz when the interface is using 3V I/O bank.
10A_VID | 0.9 | A | 3 | 800 | 800 | DDR3 | PHY | Q | C | 1 | up to 72 bits | any | With ECC | F | any | Maximum memory interface clock frequency is capped at 333 MHz when the interface is using 3V I/O bank.
10A_VID | 0.9 | A | 3 | 800 | 800 | DDR3 | PHY | Q | C | 1 | 73-144 bits | any | With ECC | F | any | Maximum memory interface clock frequency is capped at 333 MHz when the interface is using 3V I/O bank.
10A_VID | 0.9 | E | 3 | 800 | 800 | DDR3 | PHY | Q | C | 1 | up to 72 bits | any | With ECC | F | any | Maximum memory interface clock frequency is capped at 333 MHz when the interface is using 3V I/O bank.
10A_VID | 0.9 | E | 3 | 800 | 800 | DDR3 | PHY | Q | C | 1 | 73-144 bits | any | With ECC | F | any | Maximum memory interface clock frequency is capped at 333 MHz when the interface is using 3V I/O bank.
10A_VID | 0.9 | I | 3 | 800 | 800 | DDR3 | PHY | Q | C | 1 | up to 72 bits | any | With ECC | F | any | Maximum memory interface clock frequency is capped at 333 MHz when the interface is using 3V I/O bank.
10A_VID | 0.9 | I | 3 | 800 | 800 | DDR3 | PHY | Q | C | 1 | 73-144 bits | any | With ECC | F | any | Maximum memory interface clock frequency is capped at 333 MHz when the interface is using 3V I/O bank.
10A_VID | 0.9 | M | 3 | 800 | 800 | DDR3 | PHY | Q | C | 1 | up to 72 bits | any | With ECC | F | any | Maximum memory interface clock frequency is capped at 333 MHz when the interface is using 3V I/O bank.
10A_VID | 0.9 | M | 3 | 800 | 800 | DDR3 | PHY | Q | C | 1 | 73-144 bits | any | With ECC | F | any | Maximum memory interface clock frequency is capped at 333 MHz when the interface is using 3V I/O bank.
10A_VID | 0.9 | E | 2 | 933 | 933 | DDR3L | PHY | Q | C | 1 | up to 72 bits | any | With ECC | F | any | Maximum memory interface clock frequency is capped at 450 MHz when the interface is using 3V I/O bank.
10A_VID | 0.9 | E | 2 | 933 | 933 | DDR3L | PHY | Q | C | 1 | 73-144 bits | any | With ECC | F | any | Maximum memory interface clock frequency is capped at 450 MHz when the interface is using 3V I/O bank.
10A_VID | 0.9 | I | 2 | 933 | 933 | DDR3L | PHY | Q | C | 1 | up to 72 bits | any | With ECC | F | any | Maximum memory interface clock frequency is capped at 450 MHz when the interface is using 3V I/O bank.
10A_VID | 0.9 | I | 2 | 933 | 933 | DDR3L | PHY | Q | C | 1 | 73-144 bits | any | With ECC | F | any | Maximum memory interface clock frequency is capped at 450 MHz when the interface is using 3V I/O bank.
10A_VID | 0.9 | A | 3 | 800 | 800 | DDR3L | PHY | Q | C | 1 | up to 72 bits | any | With ECC | F | any | Maximum memory interface clock frequency is capped at 333 MHz when the interface is using 3V I/O bank.
10A_VID | 0.9 | A | 3 | 800 | 800 | DDR3L | PHY | Q | C | 1 | 73-144 bits | any | With ECC | F | any | Maximum memory interface clock frequency is capped at 333 MHz when the interface is using 3V I/O bank.
10A_VID | 0.9 | E | 3 | 800 | 800 | DDR3L | PHY | Q | C | 1 | up to 72 bits | any | With ECC | F | any | Maximum memory interface clock frequency is capped at 333 MHz when the interface is using 3V I/O bank.
10A_VID | 0.9 | E | 3 | 800 | 800 | DDR3L | PHY | Q | C | 1 | 73-144 bits | any | With ECC | F | any | Maximum memory interface clock frequency is capped at 333 MHz when the interface is using 3V I/O bank.
10A_VID | 0.9 | I | 3 | 800 | 800 | DDR3L | PHY | Q | C | 1 | up to 72 bits | any | With ECC | F | any | Maximum memory interface clock frequency is capped at 333 MHz when the interface is using 3V I/O bank.
10A_VID | 0.9 | I | 3 | 800 | 800 | DDR3L | PHY | Q | C | 1 | 73-144 bits | any | With ECC | F | any | Maximum memory interface clock frequency is capped at 333 MHz when the interface is using 3V I/O bank.
10A_VID | 0.9 | M | 3 | 800 | 800 | DDR3L | PHY | Q | C | 1 | up to 72 bits | any | With ECC | F | any | Maximum memory interface clock frequency is capped at 333 MHz when the interface is using 3V I/O bank.
10A_VID | 0.9 | M | 3 | 800 | 800 | DDR3L | PHY | Q | C | 1 | 73-144 bits | any | With ECC | F | any | Maximum memory interface clock frequency is capped at 333 MHz when the interface is using 3V I/O bank.
10A_VID | 0.9 | E | 2 | 800 | 800 | DDR4 | PHY | Q | C | 1 | up to 72 bits | any | With ECC, Without read DBI | F | any | Maximum memory interface clock frequency is capped at 450 MHz when the interface is using 3V I/O bank.
10A_VID | 0.9 | E | 2 | 800 | 800 | DDR4 | PHY | Q | C | 1 | 73-144 bits | any | With ECC, Without read DBI | F | any | Maximum memory interface clock frequency is capped at 450 MHz when the interface is using 3V I/O bank.
10A_VID | 0.9 | E | 2 | 933 | 933 | DDR4 | PHY | Q | C | 1 | up to 72 bits | any | With ECC, With read DBI | F | any | Maximum memory interface clock frequency is capped at 450 MHz when the interface is using 3V I/O bank.
10A_VID | 0.9 | E | 2 | 933 | 933 | DDR4 | PHY | Q | C | 1 | 73-144 bits | any | With ECC, With read DBI | F | any | Maximum memory interface clock frequency is capped at 450 MHz when the interface is using 3V I/O bank.
10A_VID | 0.9 | I | 2 | 800 | 800 | DDR4 | PHY | Q | C | 1 | up to 72 bits | any | With ECC, Without read DBI | F | any | Maximum memory interface clock frequency is capped at 450 MHz when the interface is using 3V I/O bank.
10A_VID | 0.9 | I | 2 | 800 | 800 | DDR4 | PHY | Q | C | 1 | 73-144 bits | any | With ECC, Without read DBI | F | any | Maximum memory interface clock frequency is capped at 450 MHz when the interface is using 3V I/O bank.
10A_VID | 0.9 | I | 2 | 933 | 933 | DDR4 | PHY | Q | C | 1 | up to 72 bits | any | With ECC, With read DBI | F | any | Maximum memory interface clock frequency is capped at 450 MHz when the interface is using 3V I/O bank.
10A_VID | 0.9 | I | 2 | 933 | 933 | DDR4 | PHY | Q | C | 1 | 73-144 bits | any | With ECC, With read DBI | F | any | Maximum memory interface clock frequency is capped at 450 MHz when the interface is using 3V I/O bank.
10A_VID | 0.9 | A | 3 | 667 | 800 | DDR4 | PHY | Q | C | 1 | up to 72 bits | any | With ECC, With read DBI | F | any | Maximum memory interface clock frequency is capped at 333 MHz when the interface is using 3V I/O bank.
10A_VID | 0.9 | A | 3 | 667 | 800 | DDR4 | PHY | Q | C | 1 | 73-144 bits | any | With ECC, With read DBI | F | any | Maximum memory interface clock frequency is capped at 333 MHz when the interface is using 3V I/O bank.
10A_VID | 0.9 | E | 3 | 800 | 800 | DDR4 | PHY | Q | C | 1 | up to 72 bits | any | With ECC, With read DBI | F | any | Maximum memory interface clock frequency is capped at 333 MHz when the interface is using 3V I/O bank.
10A_VID | 0.9 | E | 3 | 800 | 800 | DDR4 | PHY | Q | C | 1 | 73-144 bits | any | With ECC, With read DBI | F | any | Maximum memory interface clock frequency is capped at 333 MHz when the interface is using 3V I/O bank.
10A_VID | 0.9 | E | 3 | 800 | 933 | DDR4 | PHY | Q | C | 1 | up to 72 bits | any | With ECC, Without read DBI | F | any | Maximum memory interface clock frequency is capped at 333 MHz when the interface is using 3V I/O bank.
10A_VID | 0.9 | E | 3 | 800 | 933 | DDR4 | PHY | Q | C | 1 | 73-144 bits | any | With ECC, Without read DBI | F | any | Maximum memory interface clock frequency is capped at 333 MHz when the interface is using 3V I/O bank.
10A_VID | 0.9 | I | 3 | 800 | 800 | DDR4 | PHY | Q | C | 1 | up to 72 bits | any | With ECC, With read DBI | F | any | Maximum memory interface clock frequency is capped at 333 MHz when the interface is using 3V I/O bank.
10A_VID | 0.9 | I | 3 | 800 | 800 | DDR4 | PHY | Q | C | 1 | 73-144 bits | any | With ECC, With read DBI | F | any | Maximum memory interface clock frequency is capped at 333 MHz when the interface is using 3V I/O bank.
10A_VID | 0.9 | I | 3 | 800 | 933 | DDR4 | PHY | Q | C | 1 | up to 72 bits | any | With ECC, Without read DBI | F | any | Maximum memory interface clock frequency is capped at 333 MHz when the interface is using 3V I/O bank.
10A_VID | 0.9 | I | 3 | 800 | 933 | DDR4 | PHY | Q | C | 1 | 73-144 bits | any | With ECC, Without read DBI | F | any | Maximum memory interface clock frequency is capped at 333 MHz when the interface is using 3V I/O bank.
10A_VID | 0.9 | M | 3 | 667 | 800 | DDR4 | PHY | Q | C | 1 | up to 72 bits | any | With ECC, With read DBI | F | any | Maximum memory interface clock frequency is capped at 333 MHz when the interface is using 3V I/O bank.
10A_VID | 0.9 | M | 3 | 667 | 800 | DDR4 | PHY | Q | C | 1 | 73-144 bits | any | With ECC, With read DBI | F | any | Maximum memory interface clock frequency is capped at 333 MHz when the interface is using 3V I/O bank.
10A_VID | 0.9 | E | 2 | 667 | compatible with minimum frequency part | LPDDR3 | PHY | Q | C | 1 | up to 32 bits | any | Without ECC | F | any | Maximum memory interface clock frequency is capped at 450 MHz when the interface is using 3V I/O bank.
10A_VID | 0.9 | I | 2 | 667 | compatible with minimum frequency part | LPDDR3 | PHY | Q | C | 1 | up to 32 bits | any | Without ECC | F | any | Maximum memory interface clock frequency is capped at 450 MHz when the interface is using 3V I/O bank.
10A_VID | 0.9 | A | 3 | 667 | compatible with minimum frequency part | LPDDR3 | PHY | Q | C | 1 | up to 32 bits | any | Without ECC | F | any | Maximum memory interface clock frequency is capped at 333 MHz when the interface is using 3V I/O bank.
10A_VID | 0.9 | E | 3 | 533 | compatible with minimum frequency part | LPDDR3 | PHY | Q | C | 1 | up to 32 bits | any | Without ECC | F | any
10A_VID | 0.9 | I | 3 | 533 | compatible with minimum frequency part | LPDDR3 | PHY | Q | C | 1 | up to 32 bits | any | Without ECC | F | any
10A_VID | 0.9 | M | 3 | 667 | compatible with minimum frequency part | LPDDR3 | PHY | Q | C | 1 | up to 32 bits | any | Without ECC | F | any | Maximum memory interface clock frequency is capped at 333 MHz when the interface is using 3V I/O bank.
10A_VID | 0.9 | E | 2 | 800 | compatible with minimum frequency part | QDRIV | S | Q | C | 1 | 37-72 bits | any | Without ECC | F | any | Maximum memory interface clock frequency is capped at 533 MHz when the interface is using 3V I/O bank.
10A_VID | 0.9 | E | 2 | 933 | compatible with minimum frequency part | QDRIV | S | Q | C | 1 | up to 36 bits | any | Without ECC | F | any | Maximum memory interface clock frequency is capped at 533 MHz when the interface is using 3V I/O bank.
10A_VID | 0.9 | I | 2 | 800 | compatible with minimum frequency part | QDRIV | S | Q | C | 1 | 37-72 bits | any | Without ECC | F | any | Maximum memory interface clock frequency is capped at 533 MHz when the interface is using 3V I/O bank.
10A_VID | 0.9 | I | 2 | 933 | compatible with minimum frequency part | QDRIV | S | Q | C | 1 | up to 36 bits | any | Without ECC | F | any | Maximum memory interface clock frequency is capped at 533 MHz when the interface is using 3V I/O bank.
10A_VID | 0.9 | A | 3 | 667 | compatible with minimum frequency part | QDRIV | S | Q | C | 1 | 37-72 bits | any | Without ECC | F | any | Maximum memory interface clock frequency is capped at 533 MHz when the interface is using 3V I/O bank.
10A_VID | 0.9 | A | 3 | 800 | compatible with minimum frequency part | QDRIV | S | Q | C | 1 | up to 36 bits | any | Without ECC | F | any | Maximum memory interface clock frequency is capped at 533 MHz when the interface is using 3V I/O bank.
10A_VID | 0.9 | E | 3 | 800 | compatible with minimum frequency part | QDRIV | S | Q | C | 1 | 37-72 bits | any | Without ECC | F | any | Maximum memory interface clock frequency is capped at 533 MHz when the interface is using 3V I/O bank.
10A_VID | 0.9 | E | 3 | 800 | compatible with minimum frequency part | QDRIV | S | Q | C | 1 | up to 36 bits | any | Without ECC | F | any | Maximum memory interface clock frequency is capped at 533 MHz when the interface is using 3V I/O bank.
10A_VID | 0.9 | I | 3 | 800 | compatible with minimum frequency part | QDRIV | S | Q | C | 1 | 37-72 bits | any | Without ECC | F | any | Maximum memory interface clock frequency is capped at 533 MHz when the interface is using 3V I/O bank.
10A_VID | 0.9 | I | 3 | 800 | compatible with minimum frequency part | QDRIV | S | Q | C | 1 | up to 36 bits | any | Without ECC | F | any | Maximum memory interface clock frequency is capped at 533 MHz when the interface is using 3V I/O bank.
10A_VID | 0.9 | M | 3 | 667 | compatible with minimum frequency part | QDRIV | S | Q | C | 1 | 37-72 bits | any | Without ECC | F | any | Maximum memory interface clock frequency is capped at 533 MHz when the interface is using 3V I/O bank.
10A_VID | 0.9 | M | 3 | 800 | compatible with minimum frequency part | QDRIV | S | Q | C | 1 | up to 36 bits | any | Without ECC | F | any | Maximum memory interface clock frequency is capped at 533 MHz when the interface is using 3V I/O bank.
10A_VID | 0.9 | E | 2 | 933 | compatible with minimum frequency part | RLDRAM3 | S | Q | C | 1 | up to 72 bits | any | Without ECC | F | any | Maximum memory interface clock frequency is capped at 533 MHz when the interface is using 3V I/O bank.
10A_VID | 0.9 | I | 2 | 933 | compatible with minimum frequency part | RLDRAM3 | S | Q | C | 1 | up to 72 bits | any | Without ECC | F | any | Maximum memory interface clock frequency is capped at 533 MHz when the interface is using 3V I/O bank.
10A_VID | 0.9 | A | 3 | 800 | compatible with minimum frequency part | RLDRAM3 | S | Q | C | 1 | up to 72 bits | any | Without ECC | F | any | Maximum memory interface clock frequency is capped at 533 MHz when the interface is using 3V I/O bank.
10A_VID | 0.9 | E | 3 | 933 | compatible with minimum frequency part | RLDRAM3 | S | Q | C | 1 | up to 72 bits | any | Without ECC | F | any | Maximum memory interface clock frequency is capped at 533 MHz when the interface is using 3V I/O bank.
10A_VID | 0.9 | I | 3 | 933 | compatible with minimum frequency part | RLDRAM3 | S | Q | C | 1 | up to 72 bits | any | Without ECC | F | any | Maximum memory interface clock frequency is capped at 533 MHz when the interface is using 3V I/O bank.
10A_VID | 0.9 | M | 3 | 800 | compatible with minimum frequency part | RLDRAM3 | S | Q | C | 1 | up to 72 bits | any | Without ECC | F | any | Maximum memory interface clock frequency is capped at 533 MHz when the interface is using 3V I/O bank.
10A_VID | 0.9 | E | 2 | 467 | 533 | DDR3 | H | H | C | 2 | up to 72 bits | any | With ECC | F | any
10A_VID | 0.9 | I | 2 | 467 | 533 | DDR3 | H | H | C | 2 | up to 72 bits | any | With ECC | F | any
10A_VID | 0.9 | A | 3 | 400 | 533 | DDR3 | H | H | C | 2 | up to 72 bits | any | With ECC | F | any
10A_VID | 0.9 | E | 3 | 400 | 533 | DDR3 | H | H | C | 2 | up to 72 bits | any | With ECC | F | any
10A_VID | 0.9 | I | 3 | 400 | 533 | DDR3 | H | H | C | 2 | up to 72 bits | any | With ECC | F | any
10A_VID | 0.9 | M | 3 | 400 | 533 | DDR3 | H | H | C | 2 | up to 72 bits | any | With ECC | F | any
10A_VID | 0.9 | E | 2 | 467 | 533 | DDR3L | H | H | C | 2 | up to 72 bits | any | With ECC | F | any
10A_VID | 0.9 | I | 2 | 467 | 533 | DDR3L | H | H | C | 2 | up to 72 bits | any | With ECC | F | any
10A_VID | 0.9 | A | 3 | 400 | 533 | DDR3L | H | H | C | 2 | up to 72 bits | any | With ECC | F | any
10A_VID | 0.9 | E | 3 | 400 | 533 | DDR3L | H | H | C | 2 | up to 72 bits | any | With ECC | F | any
10A_VID | 0.9 | I | 3 | 400 | 533 | DDR3L | H | H | C | 2 | up to 72 bits | any | With ECC | F | any
10A_VID | 0.9 | M | 3 | 400 | 533 | DDR3L | H | H | C | 2 | up to 72 bits | any | With ECC | F | any
10A_VID | 0.9 | E | 2 | 467 | compatible with minimum frequency part | LPDDR3 | H | H | C | 2 | up to 32 bits | any | Without ECC | F | any
10A_VID | 0.9 | I | 2 | 467 | compatible with minimum frequency part | LPDDR3 | H | H | C | 2 | up to 32 bits | any | Without ECC | F | any
10A_VID | 0.9 | A | 3 | 400 | compatible with minimum frequency part | LPDDR3 | H | H | C | 2 | up to 32 bits | any | Without ECC | F | any
10A_VID | 0.9 | E | 3 | 400 | compatible with minimum frequency part | LPDDR3 | H | H | C | 2 | up to 32 bits | any | Without ECC | F | any
10A_VID | 0.9 | I | 3 | 400 | compatible with minimum frequency part | LPDDR3 | H | H | C | 2 | up to 32 bits | any | Without ECC | F | any
10A_VID | 0.9 | M | 3 | 400 | compatible with minimum frequency part | LPDDR3 | H | H | C | 2 | up to 32 bits | any | Without ECC | F | any
10A_VID | 0.9 | E | 2 | 467 | compatible with minimum frequency part | LPDDR3 | PHY | H | C | 2 | up to 32 bits | any | Without ECC | F | any
10A_VID | 0.9 | I | 2 | 467 | compatible with minimum frequency part | LPDDR3 | PHY | H | C | 2 | up to 32 bits | any | Without ECC | F | any
10A_VID | 0.9 | A | 3 | 400 | compatible with minimum frequency part | LPDDR3 | PHY | H | C | 2 | up to 32 bits | any | Without ECC | F | any
10A_VID | 0.9 | E | 3 | 400 | compatible with minimum frequency part | LPDDR3 | PHY | H | C | 2 | up to 32 bits | any | Without ECC | F | any
10A_VID | 0.9 | I | 3 | 400 | compatible with minimum frequency part | LPDDR3 | PHY | H | C | 2 | up to 32 bits | any | Without ECC | F | any
10A_VID | 0.9 | M | 3 | 400 | compatible with minimum frequency part | LPDDR3 | PHY | H | C | 2 | up to 32 bits | any | Without ECC | F | any
10A_VID | 0.9 | E | 2 | 800 | 800 | DDR3 | H | Q | C | 2 | up to 72 bits | any | With ECC | F | any | Maximum memory interface clock frequency is capped at 450 MHz when the interface is using 3V I/O bank.
10A_VID | 0.9 | I | 2 | 800 | 800 | DDR3 | H | Q | C | 2 | up to 72 bits | any | With ECC | F | any | Maximum memory interface clock frequency is capped at 450 MHz when the interface is using 3V I/O bank.
10A_VID | 0.9 | A | 3 | 667 | 667 | DDR3 | H | Q | C | 2 | up to 72 bits | any | With ECC | F | any | Maximum memory interface clock frequency is capped at 333 MHz when the interface is using 3V I/O bank.
10A_VID | 0.9 | E | 3 | 800 | 800 | DDR3 | H | Q | C | 2 | up to 72 bits | any | With ECC | F | any | Maximum memory interface clock frequency is capped at 333 MHz when the interface is using 3V I/O bank.
10A_VID | 0.9 | I | 3 | 800 | 800 | DDR3 | H | Q | C | 2 | up to 72 bits | any | With ECC | F | any | Maximum memory interface clock frequency is capped at 333 MHz when the interface is using 3V I/O bank.
10A_VID | 0.9 | E | 2 | 800 | 800 | DDR3L | H | Q | C | 2 | up to 72 bits | any | With ECC | F | any | Maximum memory interface clock frequency is capped at 450 MHz when the interface is using 3V I/O bank.
10A_VID | 0.9 | I | 2 | 800 | 800 | DDR3L | H | Q | C | 2 | up to 72 bits | any | With ECC | F | any | Maximum memory interface clock frequency is capped at 450 MHz when the interface is using 3V I/O bank.
10A_VID | 0.9 | A | 3 | 667 | 667 | DDR3L | H | Q | C | 2 | up to 72 bits | any | With ECC | F | any | Maximum memory interface clock frequency is capped at 333 MHz when the interface is using 3V I/O bank.
10A_VID | 0.9 | E | 3 | 800 | 800 | DDR3L | H | Q | C | 2 | up to 72 bits | any | With ECC | F | any | Maximum memory interface clock frequency is capped at 333 MHz when the interface is using 3V I/O bank.
10A_VID | 0.9 | I | 3 | 800 | 800 | DDR3L | H | Q | C | 2 | up to 72 bits | any | With ECC | F | any | Maximum memory interface clock frequency is capped at 333 MHz when the interface is using 3V I/O bank.
10A_VID | 0.9 | E | 2 | 800 | 800 | DDR4 | H | Q | C | 2 | up to 72 bits | any | With ECC, With read DBI | F | any | Maximum memory interface clock frequency is capped at 533 MHz when the interface is using 3V I/O bank.
10A_VID | 0.9 | E | 2 | 800 | 933 | DDR4 | H | Q | C | 2 | up to 72 bits | any | With ECC, Without read DBI | F | any | Maximum memory interface clock frequency is capped at 533 MHz when the interface is using 3V I/O bank.
10A_VID | 0.9 | I | 2 | 800 | 800 | DDR4 | H | Q | C | 2 | up to 72 bits | any | With ECC, With read DBI | F | any | Maximum memory interface clock frequency is capped at 450 MHz when the interface is using 3V I/O bank.
10A_VID | 0.9 | I | 2 | 800 | 933 | DDR4 | H | Q | C | 2 | up to 72 bits | any | With ECC, Without read DBI | F | any | Maximum memory interface clock frequency is capped at 450 MHz when the interface is using 3V I/O bank.
10A_VID | 0.9 | A | 3 | 667 | 800 | DDR4 | H | Q | C | 2 | up to 72 bits | any | With ECC, With read DBI | F | any | Maximum memory interface clock frequency is capped at 533 MHz when the interface is using 3V I/O bank.
10A_VID | 0.9 | E | 3 | 667 | 800 | DDR4 | H | Q | C | 2 | up to 72 bits | any | With ECC, With read DBI | F | any | Maximum memory interface clock frequency is capped at 533 MHz when the interface is using 3V I/O bank.
10A_VID | 0.9 | E | 3 | 667 | 800 | DDR4 | H | Q | C | 2 | up to 72 bits | any | With ECC, Without read DBI | F | any | Maximum memory interface clock frequency is capped at 533 MHz when the interface is using 3V I/O bank.
10A_VID | 0.9 | I | 3 | 667 | 800 | DDR4 | H | Q | C | 2 | up to 72 bits | any | With ECC, With read DBI | F | any | Maximum memory interface clock frequency is capped at 333 MHz when the interface is using 3V I/O bank.
10A_VID | 0.9 | I | 3 | 667 | 800 | DDR4 | H | Q | C | 2 | up to 72 bits | any | With ECC, Without read DBI | F | any | Maximum memory interface clock frequency is capped at 333 MHz when the interface is using 3V I/O bank.
10A_VID | 0.9 | M | 3 | 667 | 800 | DDR4 | H | Q | C | 2 | up to 72 bits | any | With ECC, With read DBI | F | any | Maximum memory interface clock frequency is capped at 533 MHz when the interface is using 3V I/O bank.
10A_VID | 0.9 | E | 2 | 667 | compatible with minimum frequency part | LPDDR3 | H | Q | C | 2 | up to 32 bits | any | Without ECC | F | any | Maximum memory interface clock frequency is capped at 450 MHz when the interface is using 3V I/O bank.
10A_VID | 0.9 | I | 2 | 667 | compatible with minimum frequency part | LPDDR3 | H | Q | C | 2 | up to 32 bits | any | Without ECC | F | any | Maximum memory interface clock frequency is capped at 450 MHz when the interface is using 3V I/O bank.
10A_VID | 0.9 | A | 3 | 533 | compatible with minimum frequency part | LPDDR3 | H | Q | C | 2 | up to 32 bits | any | Without ECC | F | any | Maximum memory interface clock frequency is capped at 333 MHz when the interface is using 3V I/O bank.
10A_VID | 0.9 | E | 3 | 533 | compatible with minimum frequency part | LPDDR3 | H | Q | C | 2 | up to 32 bits | any | Without ECC | F | any
10A_VID | 0.9 | I | 3 | 533 | compatible with minimum frequency part | LPDDR3 | H | Q | C | 2 | up to 32 bits | any | Without ECC | F | any
10A_VID | 0.9 | M | 3 | 533 | compatible with minimum frequency part | LPDDR3 | H | Q | C | 2 | up to 32 bits | any | Without ECC | F | any | Maximum memory interface clock frequency is capped at 333 MHz when the interface is using 3V I/O bank.
10A_VID | 0.9 | E | 2 | 667 | compatible with minimum frequency part | LPDDR3 | PHY | Q | C | 2 | up to 32 bits | any | Without ECC | F | any | Maximum memory interface clock frequency is capped at 450 MHz when the interface is using 3V I/O bank.
10A_VID | 0.9 | I | 2 | 667 | compatible with minimum frequency part | LPDDR3 | PHY | Q | C | 2 | up to 32 bits | any | Without ECC | F | any | Maximum memory interface clock frequency is capped at 450 MHz when the interface is using 3V I/O bank.
10A_VID | 0.9 | A | 3 | 533 | compatible with minimum frequency part | LPDDR3 | PHY | Q | C | 2 | up to 32 bits | any | Without ECC | F | any | Maximum memory interface clock frequency is capped at 333 MHz when the interface is using 3V I/O bank.
10A_VID | 0.9 | E | 3 | 533 | compatible with minimum frequency part | LPDDR3 | PHY | Q | C | 2 | up to 32 bits | any | Without ECC | F | any
10A_VID | 0.9 | I | 3 | 533 | compatible with minimum frequency part | LPDDR3 | PHY | Q | C | 2 | up to 32 bits | any | Without ECC | F | any
10A_VID | 0.9 | M | 3 | 533 | compatible with minimum frequency part | LPDDR3 | PHY | Q | C | 2 | up to 32 bits | any | Without ECC | F | any | Maximum memory interface clock frequency is capped at 333 MHz when the interface is using 3V I/O bank.
10A_VID | 0.9 | E | 2 | 933 | compatible with minimum frequency part | RLDRAM3 | S | Q | C | 2 | up to 72 bits | any | Without ECC | F | any | Maximum memory interface clock frequency is capped at 533 MHz when the interface is using 3V I/O bank.
10A_VID | 0.9 | I | 2 | 933 | compatible with minimum frequency part | RLDRAM3 | S | Q | C | 2 | up to 72 bits | any | Without ECC | F | any | Maximum memory interface clock frequency is capped at 533 MHz when the interface is using 3V I/O bank.
10A_VID | 0.9 | A | 3 | 800 | compatible with minimum frequency part | RLDRAM3 | S | Q | C | 2 | up to 72 bits | any | Without ECC | F | any | Maximum memory interface clock frequency is capped at 533 MHz when the interface is using 3V I/O bank.
10A_VID | 0.9 | E | 3 | 800 | compatible with minimum frequency part | RLDRAM3 | S | Q | C | 2 | up to 72 bits | any | Without ECC | F | any | Maximum memory interface clock frequency is capped at 533 MHz when the interface is using 3V I/O bank.
10A_VID | 0.9 | I | 3 | 800 | compatible with minimum frequency part | RLDRAM3 | S | Q | C | 2 | up to 72 bits | any | Without ECC | F | any | Maximum memory interface clock frequency is capped at 533 MHz when the interface is using 3V I/O bank.
10A_VID | 0.9 | M | 3 | 800 | compatible with minimum frequency part | RLDRAM3 | S | Q | C | 2 | up to 72 bits | any | Without ECC | F | any | Maximum memory interface clock frequency is capped at 533 MHz when the interface is using 3V I/O bank.
10A_VID | 0.9 | E | 2 | 467 | 533 | DDR3 | H | H | C | 4 | up to 72 bits | any | With ECC | F | any
10A_VID | 0.9 | I | 2 | 467 | 533 | DDR3 | H | H | C | 4 | up to 72 bits | any | With ECC | F | any
10A_VID | 0.9 | A | 3 | 400 | 533 | DDR3 | H | H | C | 4 | up to 72 bits | any | With ECC | F | any
10A_VID | 0.9 | E | 3 | 400 | 533 | DDR3 | H | H | C | 4 | up to 72 bits | any | With ECC | F | any
10A_VID | 0.9 | I | 3 | 400 | 533 | DDR3 | H | H | C | 4 | up to 72 bits | any | With ECC | F | any
10A_VID | 0.9 | M | 3 | 400 | 533 | DDR3 | H | H | C | 4 | up to 72 bits | any | With ECC | F | any
10A_VID | 0.9 | E | 2 | 467 | 533 | DDR3L | H | H | C | 4 | up to 72 bits | any | With ECC | F | any
10A_VID | 0.9 | I | 2 | 467 | 533 | DDR3L | H | H | C | 4 | up to 72 bits | any | With ECC | F | any
10A_VID | 0.9 | A | 3 | 400 | 533 | DDR3L | H | H | C | 4 | up to 72 bits | any | With ECC | F | any
10A_VID | 0.9 | E | 3 | 400 | 533 | DDR3L | H | H | C | 4 | up to 72 bits | any | With ECC | F | any
10A_VID | 0.9 | I | 3 | 400 | 533 | DDR3L | H | H | C | 4 | up to 72 bits | any | With ECC | F | any
10A_VID | 0.9 | M | 3 | 400 | 533 | DDR3L | H | H | C | 4 | up to 72 bits | any | With ECC | F | any
10A_VID | 0.9 | E | 2 | 667 | 667 | DDR3 | H | Q | C | 4 | up to 72 bits | any | With ECC | F | any | Maximum memory interface clock frequency is capped at 450 MHz when the interface is using 3V I/O bank.
10A_VID | 0.9 | I | 2 | 667 | 667 | DDR3 | H | Q | C | 4 | up to 72 bits | any | With ECC | F | any | Maximum memory interface clock frequency is capped at 450 MHz when the interface is using 3V I/O bank.
10A_VID | 0.9 | A | 3 | 667 | 667 | DDR3 | H | Q | C | 4 | up to 72 bits | any | With ECC | F | any | Maximum memory interface clock frequency is capped at 333 MHz when the interface is using 3V I/O bank.
10A_VID | 0.9 | E | 3 | 667 | 667 | DDR3 | H | Q | C | 4 | up to 72 bits | any | With ECC | F | any | Maximum memory interface clock frequency is capped at 333 MHz when the interface is using 3V I/O bank.
10A_VID | 0.9 | I | 3 | 667 | 667 | DDR3 | H | Q | C | 4 | up to 72 bits | any | With ECC | F | any | Maximum memory interface clock frequency is capped at 333 MHz when the interface is using 3V I/O bank.
10A_VID | 0.9 | M | 3 | 667 | 667 | DDR3 | H | Q | C | 4 | up to 72 bits | any | With ECC | F | any | Maximum memory interface clock frequency is capped at 333 MHz when the interface is using 3V I/O bank.
10A_VID | 0.9 | E | 2 | 667 | 667 | DDR3L | H | Q | C | 4 | up to 72 bits | any | With ECC | F | any | Maximum memory interface clock frequency is capped at 450 MHz when the interface is using 3V I/O bank.
10A_VID | 0.9 | I | 2 | 667 | 667 | DDR3L | H | Q | C | 4 | up to 72 bits | any | With ECC | F | any | Maximum memory interface clock frequency is capped at 450 MHz when the interface is using 3V I/O bank.
10A_VID | 0.9 | A | 3 | 667 | 667 | DDR3L | H | Q | C | 4 | up to 72 bits | any | With ECC | F | any | Maximum memory interface clock frequency is capped at 333 MHz when the interface is using 3V I/O bank.
10A_VID | 0.9 | E | 3 | 667 | 667 | DDR3L | H | Q | C | 4 | up to 72 bits | any | With ECC | F | any | Maximum memory interface clock frequency is capped at 333 MHz when the interface is using 3V I/O bank.
10A_VID | 0.9 | I | 3 | 667 | 667 | DDR3L | H | Q | C | 4 | up to 72 bits | any | With ECC | F | any | Maximum memory interface clock frequency is capped at 333 MHz when the interface is using 3V I/O bank.
10A_VID | 0.9 | M | 3 | 667 | 667 | DDR3L | H | Q | C | 4 | up to 72 bits | any | With ECC | F | any | Maximum memory interface clock frequency is capped at 333 MHz when the interface is using 3V I/O bank.
10A_VID | 0.9 | E | 2 | 667 | 800 | DDR4 | H | Q | C | 4 | up to 72 bits | any | With ECC, With read DBI | F | any | Maximum memory interface clock frequency is capped at 533 MHz when the interface is using 3V I/O bank.
10A_VID | 0.9 | E | 2 | 667 | 800 | DDR4 | H | Q | C | 4 | up to 72 bits | any | With ECC, Without read DBI | F | any | Maximum memory interface clock frequency is capped at 533 MHz when the interface is using 3V I/O bank.
10A_VID | 0.9 | I | 2 | 667 | 800 | DDR4 | H | Q | C | 4 | up to 72 bits | any | With ECC, With read DBI | F | any | Maximum memory interface clock frequency is capped at 450 MHz when the interface is using 3V I/O bank.
10A_VID | 0.9 | I | 2 | 667 | 800 | DDR4 | H | Q | C | 4 | up to 72 bits | any | With ECC, Without read DBI | F | any | Maximum memory interface clock frequency is capped at 450 MHz when the interface is using 3V I/O bank.
10A_VID | 0.9 | A | 3 | 667 | 800 | DDR4 | H | Q | C | 4 | up to 72 bits | any | With ECC, With read DBI | F | any | Maximum memory interface clock frequency is capped at 533 MHz when the interface is using 3V I/O bank.
10A_VID | 0.9 | E | 3 | 667 | 800 | DDR4 | H | Q | C | 4 | up to 72 bits | any | With ECC, With read DBI | F | any | Maximum memory interface clock frequency is capped at 533 MHz when the interface is using 3V I/O bank.
10A_VID | 0.9 | E | 3 | 667 | 800 | DDR4 | H | Q | C | 4 | up to 72 bits | any | With ECC, Without read DBI | F | any | Maximum memory interface clock frequency is capped at 533 MHz when the interface is using 3V I/O bank.
10A_VID | 0.9 | I | 3 | 667 | 800 | DDR4 | H | Q | C | 4 | up to 72 bits | any | With ECC, With read DBI | F | any | Maximum memory interface clock frequency is capped at 333 MHz when the interface is using 3V I/O bank.
10A_VID | 0.9 | I | 3 | 667 | 800 | DDR4 | H | Q | C | 4 | up to 72 bits | any | With ECC, Without read DBI | F | any | Maximum memory interface clock frequency is capped at 333 MHz when the interface is using 3V I/O bank.
10A_VID | 0.9 | M | 3 | 667 | 800 | DDR4 | H | Q | C | 4 | up to 72 bits | any | With ECC, With read DBI | F | any | Maximum memory interface clock frequency is capped at 533 MHz when the interface is using 3V I/O bank.
10A_VID | 0.9 | E | 2 | 467 | 533 | DDR3 | H | H | PP | 2 (2-DIMM) | up to 72 bits | any | With ECC | F | any
10A_VID | 0.9 | I | 2 | 467 | 533 | DDR3 | H | H | PP | 2 (2-DIMM) | up to 72 bits | any | With ECC | F | any
10A_VID | 0.9 | A | 3 | 400 | 533 | DDR3 | H | H | PP | 2 (2-DIMM) | up to 72 bits | any | With ECC | F | any
10A_VID | 0.9 | E | 3 | 400 | 533 | DDR3 | H | H | PP | 2 (2-DIMM) | up to 72 bits | any | With ECC | F | any
10A_VID | 0.9 | I | 3 | 400 | 533 | DDR3 | H | H | PP | 2 (2-DIMM) | up to 72 bits | any | With ECC | F | any
10A_VID | 0.9 | M | 3 | 400 | 533 | DDR3 | H | H | PP | 2 (2-DIMM) | up to 72 bits | any | With ECC | F | any
10A_VID | 0.9 | E | 2 | 467 | 533 | DDR3L | H | H | PP | 2 (2-DIMM) | up to 72 bits | any | With ECC | F | any
10A_VID | 0.9 | I | 2 | 467 | 533 | DDR3L | H | H | PP | 2 (2-DIMM) | up to 72 bits | any | With ECC | F | any
10A_VID | 0.9 | A | 3 | 400 | 533 | DDR3L | H | H | PP | 2 (2-DIMM) | up to 72 bits | any | With ECC | F | any
10A_VID | 0.9 | E | 3 | 400 | 533 | DDR3L | H | H | PP | 2 (2-DIMM) | up to 72 bits | any | With ECC | F | any
10A_VID | 0.9 | I | 3 | 400 | 533 | DDR3L | H | H | PP | 2 (2-DIMM) | up to 72 bits | any | With ECC | F | any
10A_VID | 0.9 | M | 3 | 400 | 533 | DDR3L | H | H | PP | 2 (2-DIMM) | up to 72 bits | any | With ECC | F | any
10A_VID | 0.9 | E | 2 | 667 | 667 | DDR3 | H | Q | PP | 2 (2-DIMM) | up to 72 bits | any | With ECC | F | any | Maximum memory interface clock frequency is capped at 450 MHz when the interface is using 3V I/O bank.
10A_VID | 0.9 | I | 2 | 667 | 667 | DDR3 | H | Q | PP | 2 (2-DIMM) | up to 72 bits | any | With ECC | F | any | Maximum memory interface clock frequency is capped at 450 MHz when the interface is using 3V I/O bank.
10A_VID | 0.9 | A | 3 | 667 | 667 | DDR3 | H | Q | PP | 2 (2-DIMM) | up to 72 bits | any | With ECC | F | any | Maximum memory interface clock frequency is capped at 333 MHz when the interface is using 3V I/O bank.
10A_VID | 0.9 | E | 3 | 667 | 667 | DDR3 | H | Q | PP | 2 (2-DIMM) | up to 72 bits | any | With ECC | F | any | Maximum memory interface clock frequency is capped at 333 MHz when the interface is using 3V I/O bank.
10A_VID | 0.9 | I | 3 | 667 | 667 | DDR3 | H | Q | PP | 2 (2-DIMM) | up to 72 bits | any | With ECC | F | any | Maximum memory interface clock frequency is capped at 333 MHz when the interface is using 3V I/O bank.
10A_VID | 0.9 | M | 3 | 667 | 667 | DDR3 | H | Q | PP | 2 (2-DIMM) | up to 72 bits | any | With ECC | F | any | Maximum memory interface clock frequency is capped at 333 MHz when the interface is using 3V I/O bank.
10A_VID | 0.9 | E | 2 | 667 | 667 | DDR3L | H | Q | PP | 2 (2-DIMM) | up to 72 bits | any | With ECC | F | any | Maximum memory interface clock frequency is capped at 450 MHz when the interface is using 3V I/O bank.
10A_VID | 0.9 | I | 2 | 667 | 667 | DDR3L | H | Q | PP | 2 (2-DIMM) | up to 72 bits | any | With ECC | F | any | Maximum memory interface clock frequency is capped at 450 MHz when the interface is using 3V I/O bank.
10A_VID | 0.9 | A | 3 | 667 | 667 | DDR3L | H | Q | PP | 2 (2-DIMM) | up to 72 bits | any | With ECC | F | any | Maximum memory interface clock frequency is capped at 333 MHz when the interface is using 3V I/O bank.
10A_VID | 0.9 | E | 3 | 667 | 667 | DDR3L | H | Q | PP | 2 (2-DIMM) | up to 72 bits | any | With ECC | F | any | Maximum memory interface clock frequency is capped at 333 MHz when the interface is using 3V I/O bank.
10A_VID | 0.9 | I | 3 | 667 | 667 | DDR3L | H | Q | PP | 2 (2-DIMM) | up to 72 bits | any | With ECC | F | any | Maximum memory interface clock frequency is capped at 333 MHz when the interface is using 3V I/O bank.
10A_VID | 0.9 | M | 3 | 667 | 667 | DDR3L | H | Q | PP | 2 (2-DIMM) | up to 72 bits | any | With ECC | F | any | Maximum memory interface clock frequency is capped at 333 MHz when the interface is using 3V I/O bank.
10A_VID | 0.9 | E | 2 | 467 | 533 | DDR3 | H | H | R | 2 (2-DIMM) | up to 72 bits | any | With ECC | F | any
10A_VID | 0.9 | I | 2 | 467 | 533 | DDR3 | H | H | R | 2 (2-DIMM) | up to 72 bits | any | With ECC | F | any
10A_VID | 0.9 | A | 3 | 400 | 533 | DDR3 | H | H | R | 2 (2-DIMM) | up to 72 bits | any | With ECC | F | any
10A_VID | 0.9 | E | 3 | 400 | 533 | DDR3 | H | H | R | 2 (2-DIMM) | up to 72 bits | any | With ECC | F | any
10A_VID | 0.9 | I | 3 | 400 | 533 | DDR3 | H | H | R | 2 (2-DIMM) | up to 72 bits | any | With ECC | F | any
10A_VID | 0.9 | M | 3 | 400 | 533 | DDR3 | H | H | R | 2 (2-DIMM) | up to 72 bits | any | With ECC | F | any
10A_VID | 0.9 | E | 2 | 467 | 533 | DDR3L | H | H | R | 2 (2-DIMM) | up to 72 bits | any | With ECC | F | any
10A_VID | 0.9 | I | 2 | 467 | 533 | DDR3L | H | H | R | 2 (2-DIMM) | up to 72 bits | any | With ECC | F | any
10A_VID | 0.9 | A | 3 | 400 | 533 | DDR3L | H | H | R | 2 (2-DIMM) | up to 72 bits | any | With ECC | F | any
10A_VID | 0.9 | E | 3 | 400 | 533 | DDR3L | H | H | R | 2 (2-DIMM) | up to 72 bits | any | With ECC | F | any
10A_VID | 0.9 | I | 3 | 400 | 533 | DDR3L | H | H | R | 2 (2-DIMM) | up to 72 bits | any | With ECC | F | any
10A_VID | 0.9 | M | 3 | 400 | 533 | DDR3L | H | H | R | 2 (2-DIMM) | up to 72 bits | any | With ECC | F | any
10A_VID | 0.9 | E | 2 | 667 | 667 | DDR3 | H | Q | R | 2 (2-DIMM) | up to 72 bits | any | With ECC | F | any | Maximum memory interface clock frequency is capped at 450 MHz when the interface is using 3V I/O bank.
10A_VID | 0.9 | I | 2 | 667 | 667 | DDR3 | H | Q | R | 2 (2-DIMM) | up to 72 bits | any | With ECC | F | any | Maximum memory interface clock frequency is capped at 450 MHz when the interface is using 3V I/O bank.
10A_VID | 0.9 | A | 3 | 667 | 667 | DDR3 | H | Q | R | 2 (2-DIMM) | up to 72 bits | any | With ECC | F | any | Maximum memory interface clock frequency is capped at 333 MHz when the interface is using 3V I/O bank.
10A_VID | 0.9 | E | 3 | 667 | 667 | DDR3 | H | Q | R | 2 (2-DIMM) | up to 72 bits | any | With ECC | F | any | Maximum memory interface clock frequency is capped at 333 MHz when the interface is using 3V I/O bank.
10A_VID | 0.9 | I | 3 | 667 | 667 | DDR3 | H | Q | R | 2 (2-DIMM) | up to 72 bits | any | With ECC | F | any | Maximum memory interface clock frequency is capped at 333 MHz when the interface is using 3V I/O bank.
10A_VID | 0.9 | M | 3 | 667 | 667 | DDR3 | H | Q | R | 2 (2-DIMM) | up to 72 bits | any | With ECC | F | any | Maximum memory interface clock frequency is capped at 333 MHz when the interface is using 3V I/O bank.
10A_VID | 0.9 | E | 2 | 667 | 667 | DDR3L | H | Q | R | 2 (2-DIMM) | up to 72 bits | any | With ECC | F | any | Maximum memory interface clock frequency is capped at 450 MHz when the interface is using 3V I/O bank.
10A_VID | 0.9 | I | 2 | 667 | 667 | DDR3L | H | Q | R | 2 (2-DIMM) | up to 72 bits | any | With ECC | F | any | Maximum memory interface clock frequency is capped at 450 MHz when the interface is using 3V I/O bank.
10A_VID | 0.9 | A | 3 | 667 | 667 | DDR3L | H | Q | R | 2 (2-DIMM) | up to 72 bits | any | With ECC | F | any | Maximum memory interface clock frequency is capped at 333 MHz when the interface is using 3V I/O bank.
10A_VID | 0.9 | E | 3 | 667 | 667 | DDR3L | H | Q | R | 2 (2-DIMM) | up to 72 bits | any | With ECC | F | any | Maximum memory interface clock frequency is capped at 333 MHz when the interface is using 3V I/O bank.
10A_VID | 0.9 | I | 3 | 667 | 667 | DDR3L | H | Q | R | 2 (2-DIMM) | up to 72 bits | any | With ECC | F | any | Maximum memory interface clock frequency is capped at 333 MHz when the interface is using 3V I/O bank.
10A_VID | 0.9 | M | 3 | 667 | 667 | DDR3L | H | Q | R | 2 (2-DIMM) | up to 72 bits | any | With ECC | F | any | Maximum memory interface clock frequency is capped at 333 MHz when the interface is using 3V I/O bank.
10A_VID | 0.9 | E | 2 | 467 | 533 | DDR3 | H | H | S | 2 (2-DIMM) | up to 72 bits | any | With ECC | F | any
10A_VID | 0.9 | I | 2 | 467 | 533 | DDR3 | H | H | S | 2 (2-DIMM) | up to 72 bits | any | With ECC | F | any
10A_VID | 0.9 | A | 3 | 400 | 533 | DDR3 | H | H | S | 2 (2-DIMM) | up to 72 bits | any | With ECC | F | any
10A_VID | 0.9 | E | 3 | 400 | 533 | DDR3 | H | H | S | 2 (2-DIMM) | up to 72 bits | any | With ECC | F | any
10A_VID | 0.9 | I | 3 | 400 | 533 | DDR3 | H | H | S | 2 (2-DIMM) | up to 72 bits | any | With ECC | F | any
10A_VID | 0.9 | M | 3 | 400 | 533 | DDR3 | H | H | S | 2 (2-DIMM) | up to 72 bits | any | With ECC | F | any
10A_VID | 0.9 | E | 2 | 467 | 533 | DDR3L | H | H | S | 2 (2-DIMM) | up to 72 bits | any | With ECC | F | any
10A_VID | 0.9 | I | 2 | 467 | 533 | DDR3L | H | H | S | 2 (2-DIMM) | up to 72 bits | any | With ECC | F | any
10A_VID | 0.9 | A | 3 | 400 | 533 | DDR3L | H | H | S | 2 (2-DIMM) | up to 72 bits | any | With ECC | F | any
10A_VID | 0.9 | E | 3 | 400 | 533 | DDR3L | H | H | S | 2 (2-DIMM) | up to 72 bits | any | With ECC | F | any
10A_VID | 0.9 | I | 3 | 400 | 533 | DDR3L | H | H | S | 2 (2-DIMM) | up to 72 bits | any | With ECC | F | any
10A_VID | 0.9 | M | 3 | 400 | 533 | DDR3L | H | H | S | 2 (2-DIMM) | up to 72 bits | any | With ECC | F | any
10A_VID | 0.9 | E | 2 | 667 | 667 | DDR3 | H | Q | S | 2 (2-DIMM) | up to 72 bits | any | With ECC | F | any | Maximum memory interface clock frequency is capped at 450 MHz when the interface is using 3V I/O bank.
10A_VID | 0.9 | I | 2 | 667 | 667 | DDR3 | H | Q | S | 2 (2-DIMM) | up to 72 bits | any | With ECC | F | any | Maximum memory interface clock frequency is capped at 450 MHz when the interface is using 3V I/O bank.
10A_VID | 0.9 | A | 3 | 667 | 667 | DDR3 | H | Q | S | 2 (2-DIMM) | up to 72 bits | any | With ECC | F | any | Maximum memory interface clock frequency is capped at 333 MHz when the interface is using 3V I/O bank.
10A_VID | 0.9 | E | 3 | 667 | 667 | DDR3 | H | Q | S | 2 (2-DIMM) | up to 72 bits | any | With ECC | F | any | Maximum memory interface clock frequency is capped at 333 MHz when the interface is using 3V I/O bank.
10A_VID | 0.9 | I | 3 | 667 | 667 | DDR3 | H | Q | S | 2 (2-DIMM) | up to 72 bits | any | With ECC | F | any | Maximum memory interface clock frequency is capped at 333 MHz when the interface is using 3V I/O bank.
10A_VID | 0.9 | M | 3 | 667 | 667 | DDR3 | H | Q | S | 2 (2-DIMM) | up to 72 bits | any | With ECC | F | any | Maximum memory interface clock frequency is capped at 333 MHz when the interface is using 3V I/O bank.
10A_VID | 0.9 | E | 2 | 667 | 667 | DDR3L | H | Q | S | 2 (2-DIMM) | up to 72 bits | any | With ECC | F | any | Maximum memory interface clock frequency is capped at 450 MHz when the interface is using 3V I/O bank.
10A_VID | 0.9 | I | 2 | 667 | 667 | DDR3L | H | Q | S | 2 (2-DIMM) | up to 72 bits | any | With ECC | F | any | Maximum memory interface clock frequency is capped at 450 MHz when the interface is using 3V I/O bank.
10A_VID | 0.9 | A | 3 | 667 | 667 | DDR3L | H | Q | S | 2 (2-DIMM) | up to 72 bits | any | With ECC | F | any | Maximum memory interface clock frequency is capped at 333 MHz when the interface is using 3V I/O bank.
10A_VID | 0.9 | E | 3 | 667 | 667 | DDR3L | H | Q | S | 2 (2-DIMM) | up to 72 bits | any | With ECC | F | any | Maximum memory interface clock frequency is capped at 333 MHz when the interface is using 3V I/O bank.
10A_VID | 0.9 | I | 3 | 667 | 667 | DDR3L | H | Q | S | 2 (2-DIMM) | up to 72 bits | any | With ECC | F | any | Maximum memory interface clock frequency is capped at 333 MHz when the interface is using 3V I/O bank.
10A_VID | 0.9 | M | 3 | 667 | 667 | DDR3L | H | Q | S | 2 (2-DIMM) | up to 72 bits | any | With ECC | F | any | Maximum memory interface clock frequency is capped at 333 MHz when the interface is using 3V I/O bank.
10A_VID | 0.9 | E | 2 | 467 | 533 | DDR3 | H | H | U | 2 (2-DIMM) | up to 72 bits | any | With ECC | F | any
10A_VID | 0.9 | I | 2 | 467 | 533 | DDR3 | H | H | U | 2 (2-DIMM) | up to 72 bits | any | With ECC | F | any
10A_VID | 0.9 | A | 3 | 400 | 533 | DDR3 | H | H | U | 2 (2-DIMM) | up to 72 bits | any | With ECC | F | any
10A_VID | 0.9 | E | 3 | 400 | 533 | DDR3 | H | H | U | 2 (2-DIMM) | up to 72 bits | any | With ECC | F | any
10A_VID | 0.9 | I | 3 | 400 | 533 | DDR3 | H | H | U | 2 (2-DIMM) | up to 72 bits | any | With ECC | F | any
10A_VID | 0.9 | M | 3 | 400 | 533 | DDR3 | H | H | U | 2 (2-DIMM) | up to 72 bits | any | With ECC | F | any
10A_VID | 0.9 | E | 2 | 467 | 533 | DDR3L | H | H | U | 2 (2-DIMM) | up to 72 bits | any | With ECC | F | any
10A_VID | 0.9 | I | 2 | 467 | 533 | DDR3L | H | H | U | 2 (2-DIMM) | up to 72 bits | any | With ECC | F | any
10A_VID | 0.9 | A | 3 | 400 | 533 | DDR3L | H | H | U | 2 (2-DIMM) | up to 72 bits | any | With ECC | F | any
10A_VID | 0.9 | E | 3 | 400 | 533 | DDR3L | H | H | U | 2 (2-DIMM) | up to 72 bits | any | With ECC | F | any
10A_VID | 0.9 | I | 3 | 400 | 533 | DDR3L | H | H | U | 2 (2-DIMM) | up to 72 bits | any | With ECC | F | any
10A_VID | 0.9 | M | 3 | 400 | 533 | DDR3L | H | H | U | 2 (2-DIMM) | up to 72 bits | any | With ECC | F | any
10A_VID | 0.9 | E | 2 | 667 | 667 | DDR3 | H | Q | U | 2 (2-DIMM) | up to 72 bits | any | With ECC | F | any | Maximum memory interface clock frequency is capped at 450 MHz when the interface is using 3V I/O bank.
10A_VID | 0.9 | I | 2 | 667 | 667 | DDR3 | H | Q | U | 2 (2-DIMM) | up to 72 bits | any | With ECC | F | any | Maximum memory interface clock frequency is capped at 450 MHz when the interface is using 3V I/O bank.
10A_VID | 0.9 | A | 3 | 667 | 667 | DDR3 | H | Q | U | 2 (2-DIMM) | up to 72 bits | any | With ECC | F | any | Maximum memory interface clock frequency is capped at 333 MHz when the interface is using 3V I/O bank.
10A_VID | 0.9 | E | 3 | 667 | 667 | DDR3 | H | Q | U | 2 (2-DIMM) | up to 72 bits | any | With ECC | F | any | Maximum memory interface clock frequency is capped at 333 MHz when the interface is using 3V I/O bank.
10A_VID | 0.9 | I | 3 | 667 | 667 | DDR3 | H | Q | U | 2 (2-DIMM) | up to 72 bits | any | With ECC | F | any | Maximum memory interface clock frequency is capped at 333 MHz when the interface is using 3V I/O bank.
10A_VID | 0.9 | M | 3 | 667 | 667 | DDR3 | H | Q | U | 2 (2-DIMM) | up to 72 bits | any | With ECC | F | any | Maximum memory interface clock frequency is capped at 333 MHz when the interface is using 3V I/O bank.
10A_VID | 0.9 | E | 2 | 667 | 667 | DDR3L | H | Q | U | 2 (2-DIMM) | up to 72 bits | any | With ECC | F | any | Maximum memory interface clock frequency is capped at 450 MHz when the interface is using 3V I/O bank.
10A_VID | 0.9 | I | 2 | 667 | 667 | DDR3L | H | Q | U | 2 (2-DIMM) | up to 72 bits | any | With ECC | F | any | Maximum memory interface clock frequency is capped at 450 MHz when the interface is using 3V I/O bank.
10A_VID | 0.9 | A | 3 | 667 | 667 | DDR3L | H | Q | U | 2 (2-DIMM) | up to 72 bits | any | With ECC | F | any | Maximum memory interface clock frequency is capped at 333 MHz when the interface is using 3V I/O bank.
10A_VID | 0.9 | E | 3 | 667 | 667 | DDR3L | H | Q | U | 2 (2-DIMM) | up to 72 bits | any | With ECC | F | any | Maximum memory interface clock frequency is capped at 333 MHz when the interface is using 3V I/O bank.
10A_VID | 0.9 | I | 3 | 667 | 667 | DDR3L | H | Q | U | 2 (2-DIMM) | up to 72 bits | any | With ECC | F | any | Maximum memory interface clock frequency is capped at 333 MHz when the interface is using 3V I/O bank.
10A_VID | 0.9 | M | 3 | 667 | 667 | DDR3L | H | Q | U | 2 (2-DIMM) | up to 72 bits | any | With ECC | F | any | Maximum memory interface clock frequency is capped at 333 MHz when the interface is using 3V I/O bank.
10A_VID | 0.9 | E | 2 | 667 | 800 | DDR4 | H | Q | U | 2 (2-DIMM) | up to 72 bits | any | With ECC, With read DBI | F | any | Maximum memory interface clock frequency is capped at 533 MHz when the interface is using 3V I/O bank.
10A_VID | 0.9 | E | 2 | 667 | 800 | DDR4 | H | Q | U | 2 (2-DIMM) | up to 72 bits | any | With ECC, Without read DBI | F | any | Maximum memory interface clock frequency is capped at 533 MHz when the interface is using 3V I/O bank.
10A_VID | 0.9 | I | 2 | 667 | 800 | DDR4 | H | Q | U | 2 (2-DIMM) | up to 72 bits | any | With ECC, With read DBI | F | any | Maximum memory interface clock frequency is capped at 450 MHz when the interface is using 3V I/O bank.
10A_VID | 0.9 | I | 2 | 667 | 800 | DDR4 | H | Q | U | 2 (2-DIMM) | up to 72 bits | any | With ECC, Without read DBI | F | any | Maximum memory interface clock frequency is capped at 450 MHz when the interface is using 3V I/O bank.
10A_VID | 0.9 | A | 3 | 667 | 800 | DDR4 | H | Q | U | 2 (2-DIMM) | up to 72 bits | any | With ECC, With read DBI | F | any | Maximum memory interface clock frequency is capped at 533 MHz when the interface is using 3V I/O bank.
10A_VID | 0.9 | E | 3 | 667 | 800 | DDR4 | H | Q | U | 2 (2-DIMM) | up to 72 bits | any | With ECC, With read DBI | F | any | Maximum memory interface clock frequency is capped at 533 MHz when the interface is using 3V I/O bank.
10A_VID | 0.9 | E | 3 | 667 | 800 | DDR4 | H | Q | U | 2 (2-DIMM) | up to 72 bits | any | With ECC, Without read DBI | F | any | Maximum memory interface clock frequency is capped at 533 MHz when the interface is using 3V I/O bank.
10A_VID | 0.9 | I | 3 | 667 | 800 | DDR4 | H | Q | U | 2 (2-DIMM) | up to 72 bits | any | With ECC, With read DBI | F | any | Maximum memory interface clock frequency is capped at 333 MHz when the interface is using 3V I/O bank.
10A_VID | 0.9 | I | 3 | 667 | 800 | DDR4 | H | Q | U | 2 (2-DIMM) | up to 72 bits | any | With ECC, Without read DBI | F | any | Maximum memory interface clock frequency is capped at 333 MHz when the interface is using 3V I/O bank.
10A_VID | 0.9 | M | 3 | 667 | 800 | DDR4 | H | Q | U | 2 (2-DIMM) | up to 72 bits | any | With ECC, With read DBI | F | any | Maximum memory interface clock frequency is capped at 533 MHz when the interface is using 3V I/O bank.
10A_VID | 0.9 | E | 2 | 800 | 800 | DDR4 | H | Q | L | 4 (1-DIMM) | up to 72 bits | any | With ECC, Without read DBI | F | any | Maximum memory interface clock frequency is capped at 533 MHz when the interface is using 3V I/O bank.
10A_VID | 0.9 | I | 2 | 800 | 800 | DDR4 | H | Q | L | 4 (1-DIMM) | up to 72 bits | any | With ECC, Without read DBI | F | any | Maximum memory interface clock frequency is capped at 450 MHz when the interface is using 3V I/O bank.
10A_VID | 0.9 | E | 3 | 800 | 933 | DDR4 | H | Q | L | 4 (1-DIMM) | up to 72 bits | any | With ECC, Without read DBI | F | any | Maximum memory interface clock frequency is capped at 533 MHz when the interface is using 3V I/O bank.
10A_VID | 0.9 | I | 3 | 800 | 933 | DDR4 | H | Q | L | 4 (1-DIMM) | up to 72 bits | any | With ECC, Without read DBI | F | any | Maximum memory interface clock frequency is capped at 333 MHz when the interface is using 3V I/O bank.
10A_VID | 0.9 | E | 2 | 467 | 533 | DDR3 | H | H | R | 4 (1-DIMM) | up to 72 bits | any | With ECC | F | any
10A_VID | 0.9 | I | 2 | 467 | 533 | DDR3 | H | H | R | 4 (1-DIMM) | up to 72 bits | any | With ECC | F | any
10A_VID | 0.9 | A | 3 | 400 | 533 | DDR3 | H | H | R | 4 (1-DIMM) | up to 72 bits | any | With ECC | F | any
10A_VID | 0.9 | E | 3 | 400 | 533 | DDR3 | H | H | R | 4 (1-DIMM) | up to 72 bits | any | With ECC | F | any
10A_VID | 0.9 | I | 3 | 400 | 533 | DDR3 | H | H | R | 4 (1-DIMM) | up to 72 bits | any | With ECC | F | any
10A_VID | 0.9 | M | 3 | 400 | 533 | DDR3 | H | H | R | 4 (1-DIMM) | up to 72 bits | any | With ECC | F | any
10A_VID | 0.9 | E | 2 | 467 | 533 | DDR3L | H | H | R | 4 (1-DIMM) | up to 72 bits | any | With ECC | F | any
10A_VID | 0.9 | I | 2 | 467 | 533 | DDR3L | H | H | R | 4 (1-DIMM) | up to 72 bits | any | With ECC | F | any
10A_VID | 0.9 | A | 3 | 400 | 533 | DDR3L | H | H | R | 4 (1-DIMM) | up to 72 bits | any | With ECC | F | any
10A_VID | 0.9 | E | 3 | 400 | 533 | DDR3L | H | H | R | 4 (1-DIMM) | up to 72 bits | any | With ECC | F | any
10A_VID | 0.9 | I | 3 | 400 | 533 | DDR3L | H | H | R | 4 (1-DIMM) | up to 72 bits | any | With ECC | F | any
10A_VID | 0.9 | M | 3 | 400 | 533 | DDR3L | H | H | R | 4 (1-DIMM) | up to 72 bits | any | With ECC | F | any
10A_VID | 0.9 | E | 2 | 667 | 667 | DDR3 | H | Q | R | 4 (1-DIMM) | up to 72 bits | any | With ECC | F | any | Maximum memory interface clock frequency is capped at 450 MHz when the interface is using 3V I/O bank.
10A_VID | 0.9 | I | 2 | 667 | 667 | DDR3 | H | Q | R | 4 (1-DIMM) | up to 72 bits | any | With ECC | F | any | Maximum memory interface clock frequency is capped at 450 MHz when the interface is using 3V I/O bank.
10A_VID | 0.9 | A | 3 | 667 | 667 | DDR3 | H | Q | R | 4 (1-DIMM) | up to 72 bits | any | With ECC | F | any | Maximum memory interface clock frequency is capped at 333 MHz when the interface is using 3V I/O bank.
10A_VID | 0.9 | E | 3 | 667 | 667 | DDR3 | H | Q | R | 4 (1-DIMM) | up to 72 bits | any | With ECC | F | any | Maximum memory interface clock frequency is capped at 333 MHz when the interface is using 3V I/O bank.
10A_VID | 0.9 | I | 3 | 667 | 667 | DDR3 | H | Q | R | 4 (1-DIMM) | up to 72 bits | any | With ECC | F | any | Maximum memory interface clock frequency is capped at 333 MHz when the interface is using 3V I/O bank.
10A_VID | 0.9 | M | 3 | 667 | 667 | DDR3 | H | Q | R | 4 (1-DIMM) | up to 72 bits | any | With ECC | F | any | Maximum memory interface clock frequency is capped at 333 MHz when the interface is using 3V I/O bank.
10A_VID | 0.9 | E | 2 | 667 | 667 | DDR3L | H | Q | R | 4 (1-DIMM) | up to 72 bits | any | With ECC | F | any | Maximum memory interface clock frequency is capped at 450 MHz when the interface is using 3V I/O bank.
10A_VID | 0.9 | I | 2 | 667 | 667 | DDR3L | H | Q | R | 4 (1-DIMM) | up to 72 bits | any | With ECC | F | any | Maximum memory interface clock frequency is capped at 450 MHz when the interface is using 3V I/O bank.
10A_VID | 0.9 | A | 3 | 667 | 667 | DDR3L | H | Q | R | 4 (1-DIMM) | up to 72 bits | any | With ECC | F | any | Maximum memory interface clock frequency is capped at 333 MHz when the interface is using 3V I/O bank.
10A_VID | 0.9 | E | 3 | 667 | 667 | DDR3L | H | Q | R | 4 (1-DIMM) | up to 72 bits | any | With ECC | F | any | Maximum memory interface clock frequency is capped at 333 MHz when the interface is using 3V I/O bank.
10A_VID | 0.9 | I | 3 | 667 | 667 | DDR3L | H | Q | R | 4 (1-DIMM) | up to 72 bits | any | With ECC | F | any | Maximum memory interface clock frequency is capped at 333 MHz when the interface is using 3V I/O bank.
10A_VID | 0.9 | M | 3 | 667 | 667 | DDR3L | H | Q | R | 4 (1-DIMM) | up to 72 bits | any | With ECC | F | any | Maximum memory interface clock frequency is capped at 333 MHz when the interface is using 3V I/O bank.
10A_VID | 0.9 | E | 2 | 467 | 533 | DDR3 | H | H | S | 4 (1-DIMM) | up to 72 bits | any | With ECC | F | any
10A_VID | 0.9 | I | 2 | 467 | 533 | DDR3 | H | H | S | 4 (1-DIMM) | up to 72 bits | any | With ECC | F | any
10A_VID | 0.9 | A | 3 | 400 | 533 | DDR3 | H | H | S | 4 (1-DIMM) | up to 72 bits | any | With ECC | F | any
10A_VID | 0.9 | E | 3 | 400 | 533 | DDR3 | H | H | S | 4 (1-DIMM) | up to 72 bits | any | With ECC | F | any
10A_VID | 0.9 | I | 3 | 400 | 533 | DDR3 | H | H | S | 4 (1-DIMM) | up to 72 bits | any | With ECC | F | any
10A_VID | 0.9 | M | 3 | 400 | 533 | DDR3 | H | H | S | 4 (1-DIMM) | up to 72 bits | any | With ECC | F | any
10A_VID | 0.9 | E | 2 | 467 | 533 | DDR3L | H | H | S | 4 (1-DIMM) | up to 72 bits | any | With ECC | F | any
10A_VID | 0.9 | I | 2 | 467 | 533 | DDR3L | H | H | S | 4 (1-DIMM) | up to 72 bits | any | With ECC | F | any
10A_VID | 0.9 | A | 3 | 400 | 533 | DDR3L | H | H | S | 4 (1-DIMM) | up to 72 bits | any | With ECC | F | any
10A_VID | 0.9 | E | 3 | 400 | 533 | DDR3L | H | H | S | 4 (1-DIMM) | up to 72 bits | any | With ECC | F | any
10A_VID | 0.9 | I | 3 | 400 | 533 | DDR3L | H | H | S | 4 (1-DIMM) | up to 72 bits | any | With ECC | F | any
10A_VID | 0.9 | M | 3 | 400 | 533 | DDR3L | H | H | S | 4 (1-DIMM) | up to 72 bits | any | With ECC | F | any
10A_VID | 0.9 | E | 2 | 667 | 667 | DDR3 | H | Q | S | 4 (1-DIMM) | up to 72 bits | any | With ECC | F | any | Maximum memory interface clock frequency is capped at 450 MHz when the interface is using 3V I/O bank.
10A_VID | 0.9 | I | 2 | 667 | 667 | DDR3 | H | Q | S | 4 (1-DIMM) | up to 72 bits | any | With ECC | F | any | Maximum memory interface clock frequency is capped at 450 MHz when the interface is using 3V I/O bank.
10A_VID | 0.9 | A | 3 | 667 | 667 | DDR3 | H | Q | S | 4 (1-DIMM) | up to 72 bits | any | With ECC | F | any | Maximum memory interface clock frequency is capped at 333 MHz when the interface is using 3V I/O bank.
10A_VID | 0.9 | E | 3 | 667 | 667 | DDR3 | H | Q | S | 4 (1-DIMM) | up to 72 bits | any | With ECC | F | any | Maximum memory interface clock frequency is capped at 333 MHz when the interface is using 3V I/O bank.
10A_VID | 0.9 | I | 3 | 667 | 667 | DDR3 | H | Q | S | 4 (1-DIMM) | up to 72 bits | any | With ECC | F | any | Maximum memory interface clock frequency is capped at 333 MHz when the interface is using 3V I/O bank.
10A_VID | 0.9 | M | 3 | 667 | 667 | DDR3 | H | Q | S | 4 (1-DIMM) | up to 72 bits | any | With ECC | F | any | Maximum memory interface clock frequency is capped at 333 MHz when the interface is using 3V I/O bank.
10A_VID | 0.9 | E | 2 | 667 | 667 | DDR3L | H | Q | S | 4 (1-DIMM) | up to 72 bits | any | With ECC | F | any | Maximum memory interface clock frequency is capped at 450 MHz when the interface is using 3V I/O bank.
10A_VID | 0.9 | I | 2 | 667 | 667 | DDR3L | H | Q | S | 4 (1-DIMM) | up to 72 bits | any | With ECC | F | any | Maximum memory interface clock frequency is capped at 450 MHz when the interface is using 3V I/O bank.
10A_VID | 0.9 | A | 3 | 667 | 667 | DDR3L | H | Q | S | 4 (1-DIMM) | up to 72 bits | any | With ECC | F | any | Maximum memory interface clock frequency is capped at 333 MHz when the interface is using 3V I/O bank.
10A_VID | 0.9 | E | 3 | 667 | 667 | DDR3L | H | Q | S | 4 (1-DIMM) | up to 72 bits | any | With ECC | F | any | Maximum memory interface clock frequency is capped at 333 MHz when the interface is using 3V I/O bank.
10A_VID | 0.9 | I | 3 | 667 | 667 | DDR3L | H | Q | S | 4 (1-DIMM) | up to 72 bits | any | With ECC | F | any | Maximum memory interface clock frequency is capped at 333 MHz when the interface is using 3V I/O bank.
10A_VID | 0.9 | M | 3 | 667 | 667 | DDR3L | H | Q | S | 4 (1-DIMM) | up to 72 bits | any | With ECC | F | any | Maximum memory interface clock frequency is capped at 333 MHz when the interface is using 3V I/O bank.
10A_VID | 0.9 | E | 2 | 467 | 533 | DDR3 | H | H | U | 4 (1-DIMM) | up to 72 bits | any | With ECC | F | any
10A_VID | 0.9 | I | 2 | 467 | 533 | DDR3 | H | H | U | 4 (1-DIMM) | up to 72 bits | any | With ECC | F | any
10A_VID | 0.9 | A | 3 | 400 | 533 | DDR3 | H | H | U | 4 (1-DIMM) | up to 72 bits | any | With ECC | F | any
10A_VID | 0.9 | E | 3 | 400 | 533 | DDR3 | H | H | U | 4 (1-DIMM) | up to 72 bits | any | With ECC | F | any
10A_VID | 0.9 | I | 3 | 400 | 533 | DDR3 | H | H | U | 4 (1-DIMM) | up to 72 bits | any | With ECC | F | any
10A_VID | 0.9 | M | 3 | 400 | 533 | DDR3 | H | H | U | 4 (1-DIMM) | up to 72 bits | any | With ECC | F | any
10A_VID | 0.9 | E | 2 | 467 | 533 | DDR3L | H | H | U | 4 (1-DIMM) | up to 72 bits | any | With ECC | F | any
10A_VID | 0.9 | I | 2 | 467 | 533 | DDR3L | H | H | U | 4 (1-DIMM) | up to 72 bits | any | With ECC | F | any
10A_VID | 0.9 | A | 3 | 400 | 533 | DDR3L | H | H | U | 4 (1-DIMM) | up to 72 bits | any | With ECC | F | any
10A_VID | 0.9 | E | 3 | 400 | 533 | DDR3L | H | H | U | 4 (1-DIMM) | up to 72 bits | any | With ECC | F | any
10A_VID | 0.9 | I | 3 | 400 | 533 | DDR3L | H | H | U | 4 (1-DIMM) | up to 72 bits | any | With ECC | F | any
10A_VID | 0.9 | M | 3 | 400 | 533 | DDR3L | H | H | U | 4 (1-DIMM) | up to 72 bits | any | With ECC | F | any
10A_VID | 0.9 | E | 2 | 667 | 667 | DDR3 | H | Q | U | 4 (1-DIMM) | up to 72 bits | any | With ECC | F | any | Maximum memory interface clock frequency is capped at 450 MHz when the interface is using 3V I/O bank.
10A_VID | 0.9 | I | 2 | 667 | 667 | DDR3 | H | Q | U | 4 (1-DIMM) | up to 72 bits | any | With ECC | F | any | Maximum memory interface clock frequency is capped at 450 MHz when the interface is using 3V I/O bank.
10A_VID | 0.9 | A | 3 | 667 | 667 | DDR3 | H | Q | U | 4 (1-DIMM) | up to 72 bits | any | With ECC | F | any | Maximum memory interface clock frequency is capped at 333 MHz when the interface is using 3V I/O bank.
10A_VID | 0.9 | E | 3 | 667 | 667 | DDR3 | H | Q | U | 4 (1-DIMM) | up to 72 bits | any | With ECC | F | any | Maximum memory interface clock frequency is capped at 333 MHz when the interface is using 3V I/O bank.
10A_VID | 0.9 | I | 3 | 667 | 667 | DDR3 | H | Q | U | 4 (1-DIMM) | up to 72 bits | any | With ECC | F | any | Maximum memory interface clock frequency is capped at 333 MHz when the interface is using 3V I/O bank.
10A_VID | 0.9 | M | 3 | 667 | 667 | DDR3 | H | Q | U | 4 (1-DIMM) | up to 72 bits | any | With ECC | F | any | Maximum memory interface clock frequency is capped at 333 MHz when the interface is using 3V I/O bank.
10A_VID | 0.9 | E | 2 | 667 | 667 | DDR3L | H | Q | U | 4 (1-DIMM) | up to 72 bits | any | With ECC | F | any | Maximum memory interface clock frequency is capped at 450 MHz when the interface is using 3V I/O bank.
10A_VID | 0.9 | I | 2 | 667 | 667 | DDR3L | H | Q | U | 4 (1-DIMM) | up to 72 bits | any | With ECC | F | any | Maximum memory interface clock frequency is capped at 450 MHz when the interface is using 3V I/O bank.
10A_VID | 0.9 | A | 3 | 667 | 667 | DDR3L | H | Q | U | 4 (1-DIMM) | up to 72 bits | any | With ECC | F | any | Maximum memory interface clock frequency is capped at 333 MHz when the interface is using 3V I/O bank.
10A_VID | 0.9 | E | 3 | 667 | 667 | DDR3L | H | Q | U | 4 (1-DIMM) | up to 72 bits | any | With ECC | F | any | Maximum memory interface clock frequency is capped at 333 MHz when the interface is using 3V I/O bank.
10A_VID | 0.9 | I | 3 | 667 | 667 | DDR3L | H | Q | U | 4 (1-DIMM) | up to 72 bits | any | With ECC | F | any | Maximum memory interface clock frequency is capped at 333 MHz when the interface is using 3V I/O bank.
10A_VID | 0.9 | M | 3 | 667 | 667 | DDR3L | H | Q | U | 4 (1-DIMM) | up to 72 bits | any | With ECC | F | any | Maximum memory interface clock frequency is capped at 333 MHz when the interface is using 3V I/O bank.
10A_VID | 0.9 | E | 2 | 667 | 800 | DDR4 | H | Q | U | 4 (1-DIMM) | up to 72 bits | any | With ECC, With read DBI | F | any | Maximum memory interface clock frequency is capped at 533 MHz when the interface is using 3V I/O bank.
10A_VID | 0.9 | E | 2 | 667 | 800 | DDR4 | H | Q | U | 4 (1-DIMM) | up to 72 bits | any | With ECC, Without read DBI | F | any | Maximum memory interface clock frequency is capped at 533 MHz when the interface is using 3V I/O bank.
10A_VID | 0.9 | I | 2 | 667 | 800 | DDR4 | H | Q | U | 4 (1-DIMM) | up to 72 bits | any | With ECC, With read DBI | F | any | Maximum memory interface clock frequency is capped at 450 MHz when the interface is using 3V I/O bank.
10A_VID | 0.9 | I | 2 | 667 | 800 | DDR4 | H | Q | U | 4 (1-DIMM) | up to 72 bits | any | With ECC, Without read DBI | F | any | Maximum memory interface clock frequency is capped at 450 MHz when the interface is using 3V I/O bank.
10A_VID | 0.9 | A | 3 | 667 | 800 | DDR4 | H | Q | U | 4 (1-DIMM) | up to 72 bits | any | With ECC, With read DBI | F | any | Maximum memory interface clock frequency is capped at 533 MHz when the interface is using 3V I/O bank.
10A_VID | 0.9 | E | 3 | 667 | 800 | DDR4 | H | Q | U | 4 (1-DIMM) | up to 72 bits | any | With ECC, With read DBI | F | any | Maximum memory interface clock frequency is capped at 533 MHz when the interface is using 3V I/O bank.
10A_VID | 0.9 | E | 3 | 667 | 800 | DDR4 | H | Q | U | 4 (1-DIMM) | up to 72 bits | any | With ECC, Without read DBI | F | any | Maximum memory interface clock frequency is capped at 533 MHz when the interface is using 3V I/O bank.
10A_VID | 0.9 | I | 3 | 667 | 800 | DDR4 | H | Q | U | 4 (1-DIMM) | up to 72 bits | any | With ECC, With read DBI | F | any | Maximum memory interface clock frequency is capped at 333 MHz when the interface is using 3V I/O bank.
10A_VID | 0.9 | I | 3 | 667 | 800 | DDR4 | H | Q | U | 4 (1-DIMM) | up to 72 bits | any | With ECC, Without read DBI | F | any | Maximum memory interface clock frequency is capped at 333 MHz when the interface is using 3V I/O bank.
10A_VID | 0.9 | M | 3 | 667 | 800 | DDR4 | H | Q | U | 4 (1-DIMM) | up to 72 bits | any | With ECC, With read DBI | F | any | Maximum memory interface clock frequency is capped at 533 MHz when the interface is using 3V I/O bank.
10A_VID | 0.9 | E | 2 | 800 | 800 | DDR4 | H | Q | L | D | up to 72 bits | any | With ECC, Without read DBI | F | any | Maximum memory interface clock frequency is capped at 533 MHz when the interface is using 3V I/O bank.
10A_VID | 0.9 | I | 2 | 800 | 800 | DDR4 | H | Q | L | D | up to 72 bits | any | With ECC, Without read DBI | F | any | Maximum memory interface clock frequency is capped at 450 MHz when the interface is using 3V I/O bank.
10A_VID | 0.9 | E | 3 | 800 | 933 | DDR4 | H | Q | L | D | up to 72 bits | any | With ECC, Without read DBI | F | any | Maximum memory interface clock frequency is capped at 533 MHz when the interface is using 3V I/O bank.
10A_VID | 0.9 | I | 3 | 800 | 933 | DDR4 | H | Q | L | D | up to 72 bits | any | With ECC, Without read DBI | F | any | Maximum memory interface clock frequency is capped at 333 MHz when the interface is using 3V I/O bank.
10A_VID | 0.9 | E | 2 | 467 | 533 | DDR3 | H | H | PP | D | up to 72 bits | any | With ECC | F | any
10A_VID | 0.9 | I | 2 | 467 | 533 | DDR3 | H | H | PP | D | up to 72 bits | any | With ECC | F | any
10A_VID | 0.9 | A | 3 | 400 | 533 | DDR3 | H | H | PP | D | up to 72 bits | any | With ECC | F | any
10A_VID | 0.9 | E | 3 | 400 | 533 | DDR3 | H | H | PP | D | up to 72 bits | any | With ECC | F | any
10A_VID | 0.9 | I | 3 | 400 | 533 | DDR3 | H | H | PP | D | up to 72 bits | any | With ECC | F | any
10A_VID | 0.9 | M | 3 | 400 | 533 | DDR3 | H | H | PP | D | up to 72 bits | any | With ECC | F | any
10A_VID | 0.9 | E | 2 | 467 | 533 | DDR3L | H | H | PP | D | up to 72 bits | any | With ECC | F | any
10A_VID | 0.9 | I | 2 | 467 | 533 | DDR3L | H | H | PP | D | up to 72 bits | any | With ECC | F | any
10A_VID | 0.9 | A | 3 | 400 | 533 | DDR3L | H | H | PP | D | up to 72 bits | any | With ECC | F | any
10A_VID | 0.9 | E | 3 | 400 | 533 | DDR3L | H | H | PP | D | up to 72 bits | any | With ECC | F | any
10A_VID | 0.9 | I | 3 | 400 | 533 | DDR3L | H | H | PP | D | up to 72 bits | any | With ECC | F | any
10A_VID | 0.9 | M | 3 | 400 | 533 | DDR3L | H | H | PP | D | up to 72 bits | any | With ECC | F | any
10A_VID | 0.9 | E | 2 | 800 | 800 | DDR3 | H | Q | PP | D | up to 72 bits | any | With ECC | F | any | Maximum memory interface clock frequency is capped at 450 MHz when the interface is using 3V I/O bank.
10A_VID | 0.9 | I | 2 | 800 | 800 | DDR3 | H | Q | PP | D | up to 72 bits | any | With ECC | F | any | Maximum memory interface clock frequency is capped at 450 MHz when the interface is using 3V I/O bank.
10A_VID | 0.9 | A | 3 | 667 | 667 | DDR3 | H | Q | PP | D | up to 72 bits | any | With ECC | F | any | Maximum memory interface clock frequency is capped at 333 MHz when the interface is using 3V I/O bank.
10A_VID | 0.9 | E | 3 | 800 | 800 | DDR3 | H | Q | PP | D | up to 72 bits | any | With ECC | F | any | Maximum memory interface clock frequency is capped at 333 MHz when the interface is using 3V I/O bank.
10A_VID | 0.9 | I | 3 | 800 | 800 | DDR3 | H | Q | PP | D | up to 72 bits | any | With ECC | F | any | Maximum memory interface clock frequency is capped at 333 MHz when the interface is using 3V I/O bank.
10A_VID | 0.9 | E | 2 | 800 | 800 | DDR3L | H | Q | PP | D | up to 72 bits | any | With ECC | F | any | Maximum memory interface clock frequency is capped at 450 MHz when the interface is using 3V I/O bank.
10A_VID | 0.9 | I | 2 | 800 | 800 | DDR3L | H | Q | PP | D | up to 72 bits | any | With ECC | F | any | Maximum memory interface clock frequency is capped at 450 MHz when the interface is using 3V I/O bank.
10A_VID | 0.9 | A | 3 | 667 | 667 | DDR3L | H | Q | PP | D | up to 72 bits | any | With ECC | F | any | Maximum memory interface clock frequency is capped at 333 MHz when the interface is using 3V I/O bank.
10A_VID | 0.9 | E | 3 | 800 | 800 | DDR3L | H | Q | PP | D | up to 72 bits | any | With ECC | F | any | Maximum memory interface clock frequency is capped at 333 MHz when the interface is using 3V I/O bank.
10A_VID | 0.9 | I | 3 | 800 | 800 | DDR3L | H | Q | PP | D | up to 72 bits | any | With ECC | F | any | Maximum memory interface clock frequency is capped at 333 MHz when the interface is using 3V I/O bank.
10A_VID | 0.9 | E | 2 | 800 | 800 | DDR4 | H | Q | PP | D | up to 72 bits | any | With ECC, With read DBI | F | any | Maximum memory interface clock frequency is capped at 533 MHz when the interface is using 3V I/O bank.
10A_VID | 0.9 | E | 2 | 800 | 933 | DDR4 | H | Q | PP | D | up to 72 bits | any | With ECC, Without read DBI | F | any | Maximum memory interface clock frequency is capped at 533 MHz when the interface is using 3V I/O bank.
10A_VID | 0.9 | I | 2 | 800 | 800 | DDR4 | H | Q | PP | D | up to 72 bits | any | With ECC, With read DBI | F | any | Maximum memory interface clock frequency is capped at 450 MHz when the interface is using 3V I/O bank.
10A_VID | 0.9 | I | 2 | 800 | 933 | DDR4 | H | Q | PP | D | up to 72 bits | any | With ECC, Without read DBI | F | any | Maximum memory interface clock frequency is capped at 450 MHz when the interface is using 3V I/O bank.
10A_VID | 0.9 | A | 3 | 667 | 800 | DDR4 | H | Q | PP | D | up to 72 bits | any | With ECC, With read DBI | F | any | Maximum memory interface clock frequency is capped at 533 MHz when the interface is using 3V I/O bank.
10A_VID | 0.9 | E | 3 | 667 | 800 | DDR4 | H | Q | PP | D | up to 72 bits | any | With ECC, Without read DBI | F | any | Maximum memory interface clock frequency is capped at 533 MHz when the interface is using 3V I/O bank.
10A_VID | 0.9 | E | 3 | 667 | 800 | DDR4 | H | Q | PP | D | up to 72 bits | any | With ECC, With read DBI | F | any | Maximum memory interface clock frequency is capped at 533 MHz when the interface is using 3V I/O bank.
10A_VID | 0.9 | I | 3 | 667 | 800 | DDR4 | H | Q | PP | D | up to 72 bits | any | With ECC, Without read DBI | F | any | Maximum memory interface clock frequency is capped at 333 MHz when the interface is using 3V I/O bank.
10A_VID | 0.9 | I | 3 | 667 | 800 | DDR4 | H | Q | PP | D | up to 72 bits | any | With ECC, With read DBI | F | any | Maximum memory interface clock frequency is capped at 333 MHz when the interface is using 3V I/O bank.
10A_VID | 0.9 | M | 3 | 667 | 800 | DDR4 | H | Q | PP | D | up to 72 bits | any | With ECC, With read DBI | F | any | Maximum memory interface clock frequency is capped at 533 MHz when the interface is using 3V I/O bank.
10A_VID | 0.9 | E | 2 | 467 | 533 | DDR3 | H | H | R | D | up to 72 bits | any | With ECC | F | any
10A_VID | 0.9 | I | 2 | 467 | 533 | DDR3 | H | H | R | D | up to 72 bits | any | With ECC | F | any
10A_VID | 0.9 | A | 3 | 400 | 533 | DDR3 | H | H | R | D | up to 72 bits | any | With ECC | F | any
10A_VID | 0.9 | E | 3 | 400 | 533 | DDR3 | H | H | R | D | up to 72 bits | any | With ECC | F | any
10A_VID | 0.9 | I | 3 | 400 | 533 | DDR3 | H | H | R | D | up to 72 bits | any | With ECC | F | any
10A_VID | 0.9 | M | 3 | 400 | 533 | DDR3 | H | H | R | D | up to 72 bits | any | With ECC | F | any
10A_VID | 0.9 | M | 3 | 400 | 533 | DDR3 | H | H | R | D | 73-144 bits | any | With ECC | F | any
10A_VID | 0.9 | E | 2 | 467 | 533 | DDR3L | H | H | R | D | up to 72 bits | any | With ECC | F | any
10A_VID | 0.9 | I | 2 | 467 | 533 | DDR3L | H | H | R | D | up to 72 bits | any | With ECC | F | any
10A_VID | 0.9 | A | 3 | 400 | 533 | DDR3L | H | H | R | D | up to 72 bits | any | With ECC | F | any
10A_VID | 0.9 | E | 3 | 400 | 533 | DDR3L | H | H | R | D | up to 72 bits | any | With ECC | F | any
10A_VID | 0.9 | I | 3 | 400 | 533 | DDR3L | H | H | R | D | up to 72 bits | any | With ECC | F | any
10A_VID | 0.9 | M | 3 | 400 | 533 | DDR3L | H | H | R | D | up to 72 bits | any | With ECC | F | any
10A_VID | 0.9 | E | 2 | 800 | 800 | DDR3 | H | Q | R | D | up to 72 bits | any | With ECC | F | any | Maximum memory interface clock frequency is capped at 450 MHz when the interface is using 3V I/O bank.
10A_VID | 0.9 | I | 2 | 800 | 800 | DDR3 | H | Q | R | D | up to 72 bits | any | With ECC | F | any | Maximum memory interface clock frequency is capped at 450 MHz when the interface is using 3V I/O bank.
10A_VID | 0.9 | A | 3 | 667 | 667 | DDR3 | H | Q | R | D | up to 72 bits | any | With ECC | F | any | Maximum memory interface clock frequency is capped at 333 MHz when the interface is using 3V I/O bank.
10A_VID | 0.9 | E | 3 | 800 | 800 | DDR3 | H | Q | R | D | up to 72 bits | any | With ECC | F | any | Maximum memory interface clock frequency is capped at 333 MHz when the interface is using 3V I/O bank.
10A_VID | 0.9 | I | 3 | 800 | 800 | DDR3 | H | Q | R | D | up to 72 bits | any | With ECC | F | any | Maximum memory interface clock frequency is capped at 333 MHz when the interface is using 3V I/O bank.
10A_VID | 0.9 | E | 2 | 800 | 800 | DDR3L | H | Q | R | D | up to 72 bits | any | With ECC | F | any | Maximum memory interface clock frequency is capped at 450 MHz when the interface is using 3V I/O bank.
10A_VID | 0.9 | I | 2 | 800 | 800 | DDR3L | H | Q | R | D | up to 72 bits | any | With ECC | F | any | Maximum memory interface clock frequency is capped at 450 MHz when the interface is using 3V I/O bank.
10A_VID | 0.9 | A | 3 | 667 | 667 | DDR3L | H | Q | R | D | up to 72 bits | any | With ECC | F | any | Maximum memory interface clock frequency is capped at 333 MHz when the interface is using 3V I/O bank.
10A_VID | 0.9 | E | 3 | 800 | 800 | DDR3L | H | Q | R | D | up to 72 bits | any | With ECC | F | any | Maximum memory interface clock frequency is capped at 333 MHz when the interface is using 3V I/O bank.
10A_VID | 0.9 | I | 3 | 800 | 800 | DDR3L | H | Q | R | D | up to 72 bits | any | With ECC | F | any | Maximum memory interface clock frequency is capped at 333 MHz when the interface is using 3V I/O bank.
10A_VID | 0.9 | E | 2 | 800 | 933 | DDR4 | H | Q | R | D | up to 72 bits | any | With ECC, Without read DBI | F | any | Maximum memory interface clock frequency is capped at 533 MHz when the interface is using 3V I/O bank.
10A_VID | 0.9 | I | 2 | 800 | 933 | DDR4 | H | Q | R | D | up to 72 bits | any | With ECC, Without read DBI | F | any | Maximum memory interface clock frequency is capped at 450 MHz when the interface is using 3V I/O bank.
10A_VID | 0.9 | E | 3 | 667 | 800 | DDR4 | H | Q | R | D | up to 72 bits | any | With ECC, Without read DBI | F | any | Maximum memory interface clock frequency is capped at 533 MHz when the interface is using 3V I/O bank.
10A_VID | 0.9 | I | 3 | 667 | 800 | DDR4 | H | Q | R | D | up to 72 bits | any | With ECC, Without read DBI | F | any | Maximum memory interface clock frequency is capped at 333 MHz when the interface is using 3V I/O bank.
10A_VID | 0.9 | E | 2 | 467 | 533 | DDR3 | H | H | S | D | up to 72 bits | any | With ECC | F | any
10A_VID | 0.9 | I | 2 | 467 | 533 | DDR3 | H | H | S | D | up to 72 bits | any | With ECC | F | any
10A_VID | 0.9 | A | 3 | 400 | 533 | DDR3 | H | H | S | D | up to 72 bits | any | With ECC | F | any
10A_VID | 0.9 | E | 3 | 400 | 533 | DDR3 | H | H | S | D | up to 72 bits | any | With ECC | F | any
10A_VID | 0.9 | I | 3 | 400 | 533 | DDR3 | H | H | S | D | up to 72 bits | any | With ECC | F | any
10A_VID | 0.9 | M | 3 | 400 | 533 | DDR3 | H | H | S | D | up to 72 bits | any | With ECC | F | any
10A_VID | 0.9 | E | 2 | 467 | 533 | DDR3L | H | H | S | D | up to 72 bits | any | With ECC | F | any
10A_VID | 0.9 | I | 2 | 467 | 533 | DDR3L | H | H | S | D | up to 72 bits | any | With ECC | F | any
10A_VID | 0.9 | A | 3 | 400 | 533 | DDR3L | H | H | S | D | up to 72 bits | any | With ECC | F | any
10A_VID | 0.9 | E | 3 | 400 | 533 | DDR3L | H | H | S | D | up to 72 bits | any | With ECC | F | any
10A_VID | 0.9 | I | 3 | 400 | 533 | DDR3L | H | H | S | D | up to 72 bits | any | With ECC | F | any
10A_VID | 0.9 | M | 3 | 400 | 533 | DDR3L | H | H | S | D | up to 72 bits | any | With ECC | F | any
10A_VID | 0.9 | E | 2 | 800 | 800 | DDR3 | H | Q | S | D | up to 72 bits | any | With ECC | F | any | Maximum memory interface clock frequency is capped at 450 MHz when the interface is using 3V I/O bank.
10A_VID | 0.9 | I | 2 | 800 | 800 | DDR3 | H | Q | S | D | up to 72 bits | any | With ECC | F | any | Maximum memory interface clock frequency is capped at 450 MHz when the interface is using 3V I/O bank.
10A_VID | 0.9 | A | 3 | 667 | 667 | DDR3 | H | Q | S | D | up to 72 bits | any | With ECC | F | any | Maximum memory interface clock frequency is capped at 333 MHz when the interface is using 3V I/O bank.
10A_VID | 0.9 | E | 3 | 800 | 800 | DDR3 | H | Q | S | D | up to 72 bits | any | With ECC | F | any | Maximum memory interface clock frequency is capped at 333 MHz when the interface is using 3V I/O bank.
10A_VID | 0.9 | I | 3 | 800 | 800 | DDR3 | H | Q | S | D | up to 72 bits | any | With ECC | F | any | Maximum memory interface clock frequency is capped at 333 MHz when the interface is using 3V I/O bank.
10A_VID | 0.9 | E | 2 | 800 | 800 | DDR3L | H | Q | S | D | up to 72 bits | any | With ECC | F | any | Maximum memory interface clock frequency is capped at 450 MHz when the interface is using 3V I/O bank.
10A_VID | 0.9 | I | 2 | 800 | 800 | DDR3L | H | Q | S | D | up to 72 bits | any | With ECC | F | any | Maximum memory interface clock frequency is capped at 450 MHz when the interface is using 3V I/O bank.
10A_VID | 0.9 | A | 3 | 667 | 667 | DDR3L | H | Q | S | D | up to 72 bits | any | With ECC | F | any | Maximum memory interface clock frequency is capped at 333 MHz when the interface is using 3V I/O bank.
10A_VID | 0.9 | E | 3 | 800 | 800 | DDR3L | H | Q | S | D | up to 72 bits | any | With ECC | F | any | Maximum memory interface clock frequency is capped at 333 MHz when the interface is using 3V I/O bank.
10A_VID | 0.9 | I | 3 | 800 | 800 | DDR3L | H | Q | S | D | up to 72 bits | any | With ECC | F | any | Maximum memory interface clock frequency is capped at 333 MHz when the interface is using 3V I/O bank.
10A_VID | 0.9 | E | 2 | 800 | 800 | DDR4 | H | Q | S | D | up to 72 bits | any | With ECC, With read DBI | F | any | Maximum memory interface clock frequency is capped at 533 MHz when the interface is using 3V I/O bank.
10A_VID | 0.9 | E | 2 | 800 | 933 | DDR4 | H | Q | S | D | up to 72 bits | any | With ECC, Without read DBI | F | any | Maximum memory interface clock frequency is capped at 533 MHz when the interface is using 3V I/O bank.
10A_VID | 0.9 | I | 2 | 800 | 800 | DDR4 | H | Q | S | D | up to 72 bits | any | With ECC, With read DBI | F | any | Maximum memory interface clock frequency is capped at 450 MHz when the interface is using 3V I/O bank.
10A_VID | 0.9 | I | 2 | 800 | 933 | DDR4 | H | Q | S | D | up to 72 bits | any | With ECC, Without read DBI | F | any | Maximum memory interface clock frequency is capped at 450 MHz when the interface is using 3V I/O bank.
10A_VID | 0.9 | A | 3 | 667 | 800 | DDR4 | H | Q | S | D | up to 72 bits | any | With ECC, With read DBI | F | any | Maximum memory interface clock frequency is capped at 533 MHz when the interface is using 3V I/O bank.
10A_VID | 0.9 | E | 3 | 667 | 800 | DDR4 | H | Q | S | D | up to 72 bits | any | With ECC, With read DBI | F | any | Maximum memory interface clock frequency is capped at 533 MHz when the interface is using 3V I/O bank.
10A_VID | 0.9 | E | 3 | 667 | 800 | DDR4 | H | Q | S | D | up to 72 bits | any | With ECC, Without read DBI | F | any | Maximum memory interface clock frequency is capped at 533 MHz when the interface is using 3V I/O bank.
10A_VID | 0.9 | I | 3 | 667 | 800 | DDR4 | H | Q | S | D | up to 72 bits | any | With ECC, With read DBI | F | any | Maximum memory interface clock frequency is capped at 333 MHz when the interface is using 3V I/O bank.
10A_VID | 0.9 | I | 3 | 667 | 800 | DDR4 | H | Q | S | D | up to 72 bits | any | With ECC, Without read DBI | F | any | Maximum memory interface clock frequency is capped at 333 MHz when the interface is using 3V I/O bank.
10A_VID | 0.9 | M | 3 | 667 | 800 | DDR4 | H | Q | S | D | up to 72 bits | any | With ECC, With read DBI | F | any | Maximum memory interface clock frequency is capped at 533 MHz when the interface is using 3V I/O bank.
10A_VID | 0.9 | E | 2 | 467 | 533 | DDR3 | H | H | U | D | up to 72 bits | any | With ECC | F | any
10A_VID | 0.9 | I | 2 | 467 | 533 | DDR3 | H | H | U | D | up to 72 bits | any | With ECC | F | any
10A_VID | 0.9 | A | 3 | 400 | 533 | DDR3 | H | H | U | D | up to 72 bits | any | With ECC | F | any
10A_VID | 0.9 | E | 3 | 400 | 533 | DDR3 | H | H | U | D | up to 72 bits | any | With ECC | F | any
10A_VID | 0.9 | I | 3 | 400 | 533 | DDR3 | H | H | U | D | up to 72 bits | any | With ECC | F | any
10A_VID | 0.9 | M | 3 | 400 | 533 | DDR3 | H | H | U | D | up to 72 bits | any | With ECC | F | any
10A_VID | 0.9 | E | 2 | 467 | 533 | DDR3L | H | H | U | D | up to 72 bits | any | With ECC | F | any
10A_VID | 0.9 | I | 2 | 467 | 533 | DDR3L | H | H | U | D | up to 72 bits | any | With ECC | F | any
10A_VID | 0.9 | A | 3 | 400 | 533 | DDR3L | H | H | U | D | up to 72 bits | any | With ECC | F | any
10A_VID | 0.9 | E | 3 | 400 | 533 | DDR3L | H | H | U | D | up to 72 bits | any | With ECC | F | any
10A_VID | 0.9 | I | 3 | 400 | 533 | DDR3L | H | H | U | D | up to 72 bits | any | With ECC | F | any
10A_VID | 0.9 | M | 3 | 400 | 533 | DDR3L | H | H | U | D | up to 72 bits | any | With ECC | F | any
10A_VID | 0.9 | E | 2 | 800 | 800 | DDR3 | H | Q | U | D | up to 72 bits | any | With ECC | F | any | Maximum memory interface clock frequency is capped at 450 MHz when the interface is using 3V I/O bank.
10A_VID | 0.9 | I | 2 | 800 | 800 | DDR3 | H | Q | U | D | up to 72 bits | any | With ECC | F | any | Maximum memory interface clock frequency is capped at 450 MHz when the interface is using 3V I/O bank.
10A_VID | 0.9 | A | 3 | 667 | 667 | DDR3 | H | Q | U | D | up to 72 bits | any | With ECC | F | any | Maximum memory interface clock frequency is capped at 333 MHz when the interface is using 3V I/O bank.
10A_VID | 0.9 | E | 3 | 800 | 800 | DDR3 | H | Q | U | D | up to 72 bits | any | With ECC | F | any | Maximum memory interface clock frequency is capped at 333 MHz when the interface is using 3V I/O bank.
10A_VID | 0.9 | I | 3 | 800 | 800 | DDR3 | H | Q | U | D | up to 72 bits | any | With ECC | F | any | Maximum memory interface clock frequency is capped at 333 MHz when the interface is using 3V I/O bank.
10A_VID | 0.9 | E | 2 | 800 | 800 | DDR3L | H | Q | U | D | up to 72 bits | any | With ECC | F | any | Maximum memory interface clock frequency is capped at 450 MHz when the interface is using 3V I/O bank.
10A_VID | 0.9 | I | 2 | 800 | 800 | DDR3L | H | Q | U | D | up to 72 bits | any | With ECC | F | any | Maximum memory interface clock frequency is capped at 450 MHz when the interface is using 3V I/O bank.
10A_VID | 0.9 | A | 3 | 667 | 667 | DDR3L | H | Q | U | D | up to 72 bits | any | With ECC | F | any | Maximum memory interface clock frequency is capped at 333 MHz when the interface is using 3V I/O bank.
10A_VID | 0.9 | E | 3 | 800 | 800 | DDR3L | H | Q | U | D | up to 72 bits | any | With ECC | F | any | Maximum memory interface clock frequency is capped at 333 MHz when the interface is using 3V I/O bank.
10A_VID | 0.9 | I | 3 | 800 | 800 | DDR3L | H | Q | U | D | up to 72 bits | any | With ECC | F | any | Maximum memory interface clock frequency is capped at 333 MHz when the interface is using 3V I/O bank.
10A_VID | 0.9 | E | 2 | 800 | 800 | DDR4 | H | Q | U | D | up to 72 bits | any | With ECC, With read DBI | F | any | Maximum memory interface clock frequency is capped at 533 MHz when the interface is using 3V I/O bank.
10A_VID | 0.9 | E | 2 | 800 | 933 | DDR4 | H | Q | U | D | up to 72 bits | any | With ECC, Without read DBI | F | any | Maximum memory interface clock frequency is capped at 533 MHz when the interface is using 3V I/O bank.
10A_VID | 0.9 | I | 2 | 800 | 800 | DDR4 | H | Q | U | D | up to 72 bits | any | With ECC, With read DBI | F | any | Maximum memory interface clock frequency is capped at 450 MHz when the interface is using 3V I/O bank.
10A_VID | 0.9 | I | 2 | 800 | 933 | DDR4 | H | Q | U | D | up to 72 bits | any | With ECC, Without read DBI | F | any | Maximum memory interface clock frequency is capped at 450 MHz when the interface is using 3V I/O bank.
10A_VID | 0.9 | A | 3 | 667 | 800 | DDR4 | H | Q | U | D | up to 72 bits | any | With ECC, With read DBI | F | any | Maximum memory interface clock frequency is capped at 533 MHz when the interface is using 3V I/O bank.
10A_VID | 0.9 | E | 3 | 667 | 800 | DDR4 | H | Q | U | D | up to 72 bits | any | With ECC, With read DBI | F | any | Maximum memory interface clock frequency is capped at 533 MHz when the interface is using 3V I/O bank.
10A_VID | 0.9 | E | 3 | 667 | 800 | DDR4 | H | Q | U | D | up to 72 bits | any | With ECC, Without read DBI | F | any | Maximum memory interface clock frequency is capped at 533 MHz when the interface is using 3V I/O bank.
10A_VID | 0.9 | I | 3 | 667 | 800 | DDR4 | H | Q | U | D | up to 72 bits | any | With ECC, With read DBI | F | any | Maximum memory interface clock frequency is capped at 333 MHz when the interface is using 3V I/O bank.
10A_VID | 0.9 | I | 3 | 667 | 800 | DDR4 | H | Q | U | D | up to 72 bits | any | With ECC, Without read DBI | F | any | Maximum memory interface clock frequency is capped at 333 MHz when the interface is using 3V I/O bank.
10A_VID | 0.9 | M | 3 | 667 | 800 | DDR4 | H | Q | U | D | up to 72 bits | any | With ECC, With read DBI | F | any | Maximum memory interface clock frequency is capped at 533 MHz when the interface is using 3V I/O bank.
10A_VID | 0.9 | E | 2 | 667 | 800 | DDR4 | H | Q | L | Q | up to 72 bits | any | With ECC, Without read DBI | F | any | Maximum memory interface clock frequency is capped at 533 MHz when the interface is using 3V I/O bank.
10A_VID | 0.9 | I | 2 | 667 | 800 | DDR4 | H | Q | L | Q | up to 72 bits | any | With ECC, Without read DBI | F | any | Maximum memory interface clock frequency is capped at 450 MHz when the interface is using 3V I/O bank.
10A_VID | 0.9 | E | 3 | 667 | 800 | DDR4 | H | Q | L | Q | up to 72 bits | any | With ECC, Without read DBI | F | any | Maximum memory interface clock frequency is capped at 533 MHz when the interface is using 3V I/O bank.
10A_VID | 0.9 | I | 3 | 667 | 800 | DDR4 | H | Q | L | Q | up to 72 bits | any | With ECC, Without read DBI | F | any | Maximum memory interface clock frequency is capped at 333 MHz when the interface is using 3V I/O bank.
10A_VID | 0.9 | E | 2 | 467 | 533 | DDR3 | H | H | R | Q | up to 72 bits | any | With ECC | F | any
10A_VID | 0.9 | I | 2 | 467 | 533 | DDR3 | H | H | R | Q | up to 72 bits | any | With ECC | F | any
10A_VID | 0.9 | A | 3 | 400 | 533 | DDR3 | H | H | R | Q | up to 72 bits | any | With ECC | F | any
10A_VID | 0.9 | E | 3 | 400 | 533 | DDR3 | H | H | R | Q | up to 72 bits | any | With ECC | F | any
10A_VID | 0.9 | I | 3 | 400 | 533 | DDR3 | H | H | R | Q | up to 72 bits | any | With ECC | F | any
10A_VID | 0.9 | M | 3 | 400 | 533 | DDR3 | H | H | R | Q | up to 72 bits | any | With ECC | F | any
10A_VID | 0.9 | E | 2 | 467 | 533 | DDR3L | H | H | R | Q | up to 72 bits | any | With ECC | F | any
10A_VID | 0.9 | I | 2 | 467 | 533 | DDR3L | H | H | R | Q | up to 72 bits | any | With ECC | F | any
10A_VID | 0.9 | A | 3 | 400 | 533 | DDR3L | H | H | R | Q | up to 72 bits | any | With ECC | F | any
10A_VID | 0.9 | E | 3 | 400 | 533 | DDR3L | H | H | R | Q | up to 72 bits | any | With ECC | F | any
10A_VID | 0.9 | I | 3 | 400 | 533 | DDR3L | H | H | R | Q | up to 72 bits | any | With ECC | F | any
10A_VID | 0.9 | M | 3 | 400 | 533 | DDR3L | H | H | R | Q | up to 72 bits | any | With ECC | F | any
10A_VID | 0.9 | E | 2 | 533 | 533 | DDR3 | H | Q | R | Q | up to 72 bits | any | With ECC | F | any
10A_VID | 0.9 | I | 2 | 533 | 533 | DDR3 | H | Q | R | Q | up to 72 bits | any | With ECC | F | any
10A_VID | 0.9 | A | 3 | 533 | 533 | DDR3 | H | Q | R | Q | up to 72 bits | any | With ECC | F | any
10A_VID | 0.9 | E | 3 | 533 | 533 | DDR3 | H | Q | R | Q | up to 72 bits | any | With ECC | F | any
10A_VID | 0.9 | I | 3 | 533 | 533 | DDR3 | H | Q | R | Q | up to 72 bits | any | With ECC | F | any
10A_VID | 0.9 | M | 3 | 533 | 533 | DDR3 | H | Q | R | Q | up to 72 bits | any | With ECC | F | any
10A_VID | 0.9 | E | 2 | 533 | 533 | DDR3L | H | Q | R | Q | up to 72 bits | any | With ECC | F | any
10A_VID | 0.9 | I | 2 | 533 | 533 | DDR3L | H | Q | R | Q | up to 72 bits | any | With ECC | F | any
10A_VID | 0.9 | A | 3 | 533 | 533 | DDR3L | H | Q | R | Q | up to 72 bits | any | With ECC | F | any
10A_VID | 0.9 | E | 3 | 533 | 533 | DDR3L | H | Q | R | Q | up to 72 bits | any | With ECC | F | any
10A_VID | 0.9 | I | 3 | 533 | 533 | DDR3L | H | Q | R | Q | up to 72 bits | any | With ECC | F | any
10A_VID | 0.9 | M | 3 | 533 | 533 | DDR3L | H | Q | R | Q | up to 72 bits | any | With ECC | F | any
10A_VID | 0.9 | E | 2 | 667 | 800 | DDR4 | H | Q | R | Q | up to 72 bits | any | With ECC, With read DBI | F | any | Maximum memory interface clock frequency is capped at 533 MHz when the interface is using 3V I/O bank.
10A_VID | 0.9 | E | 2 | 667 | 800 | DDR4 | H | Q | R | Q | up to 72 bits | any | With ECC, Without read DBI | F | any | Maximum memory interface clock frequency is capped at 533 MHz when the interface is using 3V I/O bank.
10A_VID | 0.9 | I | 2 | 667 | 800 | DDR4 | H | Q | R | Q | up to 72 bits | any | With ECC, With read DBI | F | any | Maximum memory interface clock frequency is capped at 450 MHz when the interface is using 3V I/O bank.
10A_VID | 0.9 | I | 2 | 667 | 800 | DDR4 | H | Q | R | Q | up to 72 bits | any | With ECC, Without read DBI | F | any | Maximum memory interface clock frequency is capped at 450 MHz when the interface is using 3V I/O bank.
10A_VID | 0.9 | E | 3 | 667 | 800 | DDR4 | H | Q | R | Q | up to 72 bits | any | With ECC, With read DBI | F | any | Maximum memory interface clock frequency is capped at 533 MHz when the interface is using 3V I/O bank.
10A_VID | 0.9 | E | 3 | 667 | 800 | DDR4 | H | Q | R | Q | up to 72 bits | any | With ECC, Without read DBI | F | any | Maximum memory interface clock frequency is capped at 533 MHz when the interface is using 3V I/O bank.
10A_VID | 0.9 | I | 3 | 667 | 800 | DDR4 | H | Q | R | Q | up to 72 bits | any | With ECC, With read DBI | F | any | Maximum memory interface clock frequency is capped at 333 MHz when the interface is using 3V I/O bank.
10A_VID | 0.9 | I | 3 | 667 | 800 | DDR4 | H | Q | R | Q | up to 72 bits | any | With ECC, Without read DBI | F | any | Maximum memory interface clock frequency is capped at 333 MHz when the interface is using 3V I/O bank.
10A_VID | 0.9 | E | 2 | 467 | 533 | DDR3 | H | H | S | Q | up to 72 bits | any | With ECC | F | any
10A_VID | 0.9 | I | 2 | 467 | 533 | DDR3 | H | H | S | Q | up to 72 bits | any | With ECC | F | any
10A_VID | 0.9 | A | 3 | 400 | 533 | DDR3 | H | H | S | Q | up to 72 bits | any | With ECC | F | any
10A_VID | 0.9 | E | 3 | 400 | 533 | DDR3 | H | H | S | Q | up to 72 bits | any | With ECC | F | any
10A_VID | 0.9 | I | 3 | 400 | 533 | DDR3 | H | H | S | Q | up to 72 bits | any | With ECC | F | any
10A_VID | 0.9 | M | 3 | 400 | 533 | DDR3 | H | H | S | Q | up to 72 bits | any | With ECC | F | any
10A_VID | 0.9 | E | 2 | 467 | 533 | DDR3L | H | H | S | Q | up to 72 bits | any | With ECC | F | any
10A_VID | 0.9 | I | 2 | 467 | 533 | DDR3L | H | H | S | Q | up to 72 bits | any | With ECC | F | any
10A_VID | 0.9 | A | 3 | 400 | 533 | DDR3L | H | H | S | Q | up to 72 bits | any | With ECC | F | any
10A_VID | 0.9 | E | 3 | 400 | 533 | DDR3L | H | H | S | Q | up to 72 bits | any | With ECC | F | any
10A_VID | 0.9 | I | 3 | 400 | 533 | DDR3L | H | H | S | Q | up to 72 bits | any | With ECC | F | any
10A_VID | 0.9 | M | 3 | 400 | 533 | DDR3L | H | H | S | Q | up to 72 bits | any | With ECC | F | any
10A_VID | 0.9 | E | 2 | 533 | 533 | DDR3 | H | Q | S | Q | up to 72 bits | any | With ECC | F | any
10A_VID | 0.9 | I | 2 | 533 | 533 | DDR3 | H | Q | S | Q | up to 72 bits | any | With ECC | F | any
10A_VID | 0.9 | A | 3 | 533 | 533 | DDR3 | H | Q | S | Q | up to 72 bits | any | With ECC | F | any
10A_VID | 0.9 | E | 3 | 533 | 533 | DDR3 | H | Q | S | Q | up to 72 bits | any | With ECC | F | any
10A_VID | 0.9 | I | 3 | 533 | 533 | DDR3 | H | Q | S | Q | up to 72 bits | any | With ECC | F | any
10A_VID | 0.9 | M | 3 | 533 | 533 | DDR3 | H | Q | S | Q | up to 72 bits | any | With ECC | F | any
10A_VID | 0.9 | E | 2 | 533 | 533 | DDR3L | H | Q | S | Q | up to 72 bits | any | With ECC | F | any
10A_VID | 0.9 | I | 2 | 533 | 533 | DDR3L | H | Q | S | Q | up to 72 bits | any | With ECC | F | any
10A_VID | 0.9 | A | 3 | 533 | 533 | DDR3L | H | Q | S | Q | up to 72 bits | any | With ECC | F | any
10A_VID | 0.9 | E | 3 | 533 | 533 | DDR3L | H | Q | S | Q | up to 72 bits | any | With ECC | F | any
10A_VID | 0.9 | I | 3 | 533 | 533 | DDR3L | H | Q | S | Q | up to 72 bits | any | With ECC | F | any
10A_VID | 0.9 | M | 3 | 533 | 533 | DDR3L | H | Q | S | Q | up to 72 bits | any | With ECC | F | any
10A_VID | 0.9 | E | 2 | 467 | 533 | DDR3 | H | H | U | Q | up to 72 bits | any | With ECC | F | any
10A_VID | 0.9 | I | 2 | 467 | 533 | DDR3 | H | H | U | Q | up to 72 bits | any | With ECC | F | any
10A_VID | 0.9 | A | 3 | 400 | 533 | DDR3 | H | H | U | Q | up to 72 bits | any | With ECC | F | any
10A_VID | 0.9 | E | 3 | 400 | 533 | DDR3 | H | H | U | Q | up to 72 bits | any | With ECC | F | any
10A_VID | 0.9 | I | 3 | 400 | 533 | DDR3 | H | H | U | Q | up to 72 bits | any | With ECC | F | any
10A_VID | 0.9 | M | 3 | 400 | 533 | DDR3 | H | H | U | Q | up to 72 bits | any | With ECC | F | any
10A_VID | 0.9 | E | 2 | 467 | 533 | DDR3L | H | H | U | Q | up to 72 bits | any | With ECC | F | any
10A_VID | 0.9 | I | 2 | 467 | 533 | DDR3L | H | H | U | Q | up to 72 bits | any | With ECC | F | any
10A_VID | 0.9 | A | 3 | 400 | 533 | DDR3L | H | H | U | Q | up to 72 bits | any | With ECC | F | any
10A_VID | 0.9 | E | 3 | 400 | 533 | DDR3L | H | H | U | Q | up to 72 bits | any | With ECC | F | any
10A_VID | 0.9 | I | 3 | 400 | 533 | DDR3L | H | H | U | Q | up to 72 bits | any | With ECC | F | any
10A_VID | 0.9 | M | 3 | 400 | 533 | DDR3L | H | H | U | Q | up to 72 bits | any | With ECC | F | any
10A_VID | 0.9 | E | 2 | 533 | 533 | DDR3 | H | Q | U | Q | up to 72 bits | any | With ECC | F | any
10A_VID | 0.9 | I | 2 | 533 | 533 | DDR3 | H | Q | U | Q | up to 72 bits | any | With ECC | F | any
10A_VID | 0.9 | A | 3 | 533 | 533 | DDR3 | H | Q | U | Q | up to 72 bits | any | With ECC | F | any
10A_VID | 0.9 | E | 3 | 533 | 533 | DDR3 | H | Q | U | Q | up to 72 bits | any | With ECC | F | any
10A_VID | 0.9 | I | 3 | 533 | 533 | DDR3 | H | Q | U | Q | up to 72 bits | any | With ECC | F | any
10A_VID | 0.9 | M | 3 | 533 | 533 | DDR3 | H | Q | U | Q | up to 72 bits | any | With ECC | F | any
10A_VID | 0.9 | E | 2 | 533 | 533 | DDR3L | H | Q | U | Q | up to 72 bits | any | With ECC | F | any
10A_VID | 0.9 | I | 2 | 533 | 533 | DDR3L | H | Q | U | Q | up to 72 bits | any | With ECC | F | any
10A_VID | 0.9 | A | 3 | 533 | 533 | DDR3L | H | Q | U | Q | up to 72 bits | any | With ECC | F | any
10A_VID | 0.9 | E | 3 | 533 | 533 | DDR3L | H | Q | U | Q | up to 72 bits | any | With ECC | F | any
10A_VID | 0.9 | I | 3 | 533 | 533 | DDR3L | H | Q | U | Q | up to 72 bits | any | With ECC | F | any
10A_VID | 0.9 | M | 3 | 533 | 533 | DDR3L | H | Q | U | Q | up to 72 bits | any | With ECC | F | any
10A_VID | 0.9 | E | 2 | 667 | 800 | DDR4 | H | Q | U | Q | up to 72 bits | any | With ECC, With read DBI | F | any | Maximum memory interface clock frequency is capped at 533 MHz when the interface is using 3V I/O bank.
10A_VID | 0.9 | E | 2 | 667 | 800 | DDR4 | H | Q | U | Q | up to 72 bits | any | With ECC, Without read DBI | F | any | Maximum memory interface clock frequency is capped at 533 MHz when the interface is using 3V I/O bank.
10A_VID | 0.9 | I | 2 | 667 | 800 | DDR4 | H | Q | U | Q | up to 72 bits | any | With ECC, With read DBI | F | any | Maximum memory interface clock frequency is capped at 450 MHz when the interface is using 3V I/O bank.
10A_VID | 0.9 | I | 2 | 667 | 800 | DDR4 | H | Q | U | Q | up to 72 bits | any | With ECC, Without read DBI | F | any | Maximum memory interface clock frequency is capped at 450 MHz when the interface is using 3V I/O bank.
10A_VID | 0.9 | A | 3 | 667 | 800 | DDR4 | H | Q | U | Q | up to 72 bits | any | With ECC, With read DBI | F | any | Maximum memory interface clock frequency is capped at 533 MHz when the interface is using 3V I/O bank.
10A_VID | 0.9 | E | 3 | 667 | 800 | DDR4 | H | Q | U | Q | up to 72 bits | any | With ECC, With read DBI | F | any | Maximum memory interface clock frequency is capped at 533 MHz when the interface is using 3V I/O bank.
10A_VID | 0.9 | E | 3 | 667 | 800 | DDR4 | H | Q | U | Q | up to 72 bits | any | With ECC, Without read DBI | F | any | Maximum memory interface clock frequency is capped at 533 MHz when the interface is using 3V I/O bank.
10A_VID | 0.9 | I | 3 | 667 | 800 | DDR4 | H | Q | U | Q | up to 72 bits | any | With ECC, With read DBI | F | any | Maximum memory interface clock frequency is capped at 333 MHz when the interface is using 3V I/O bank.
10A_VID | 0.9 | I | 3 | 667 | 800 | DDR4 | H | Q | U | Q | up to 72 bits | any | With ECC, Without read DBI | F | any | Maximum memory interface clock frequency is capped at 333 MHz when the interface is using 3V I/O bank.
10A_VID | 0.9 | M | 3 | 667 | 800 | DDR4 | H | Q | U | Q | up to 72 bits | any | With ECC, With read DBI | F | any | Maximum memory interface clock frequency is capped at 533 MHz when the interface is using 3V I/O bank.
10A_VID | 0.9 | E | 2 | 467 | 533 | DDR3 | H | H | PP | S | up to 72 bits | any | With ECC | F | any
10A_VID | 0.9 | I | 2 | 467 | 533 | DDR3 | H | H | PP | S | up to 72 bits | any | With ECC | F | any
10A_VID | 0.9 | A | 3 | 400 | 533 | DDR3 | H | H | PP | S | up to 72 bits | any | With ECC | F | any
10A_VID | 0.9 | E | 3 | 400 | 533 | DDR3 | H | H | PP | S | up to 72 bits | any | With ECC | F | any
10A_VID | 0.9 | I | 3 | 400 | 533 | DDR3 | H | H | PP | S | up to 72 bits | any | With ECC | F | any
10A_VID | 0.9 | M | 3 | 400 | 533 | DDR3 | H | H | PP | S | up to 72 bits | any | With ECC | F | any
10A_VID | 0.9 | E | 2 | 467 | 533 | DDR3L | H | H | PP | S | up to 72 bits | any | With ECC | F | any
10A_VID | 0.9 | I | 2 | 467 | 533 | DDR3L | H | H | PP | S | up to 72 bits | any | With ECC | F | any
10A_VID | 0.9 | A | 3 | 400 | 533 | DDR3L | H | H | PP | S | up to 72 bits | any | With ECC | F | any
10A_VID | 0.9 | E | 3 | 400 | 533 | DDR3L | H | H | PP | S | up to 72 bits | any | With ECC | F | any
10A_VID | 0.9 | I | 3 | 400 | 533 | DDR3L | H | H | PP | S | up to 72 bits | any | With ECC | F | any
10A_VID | 0.9 | M | 3 | 400 | 533 | DDR3L | H | H | PP | S | up to 72 bits | any | With ECC | F | any
10A_VID | 0.9 | E | 2 | 933 | 933 | DDR3 | H | Q | PP | S | up to 72 bits | any | With ECC | F | any | Maximum memory interface clock frequency is capped at 450 MHz when the interface is using 3V I/O bank.
10A_VID | 0.9 | I | 2 | 933 | 933 | DDR3 | H | Q | PP | S | up to 72 bits | any | With ECC | F | any | Maximum memory interface clock frequency is capped at 450 MHz when the interface is using 3V I/O bank.
10A_VID | 0.9 | A | 3 | 800 | 800 | DDR3 | H | Q | PP | S | up to 72 bits | any | With ECC | F | any | Maximum memory interface clock frequency is capped at 333 MHz when the interface is using 3V I/O bank.
10A_VID | 0.9 | E | 3 | 800 | 800 | DDR3 | H | Q | PP | S | up to 72 bits | any | With ECC | F | any | Maximum memory interface clock frequency is capped at 333 MHz when the interface is using 3V I/O bank.
10A_VID | 0.9 | I | 3 | 800 | 800 | DDR3 | H | Q | PP | S | up to 72 bits | any | With ECC | F | any | Maximum memory interface clock frequency is capped at 333 MHz when the interface is using 3V I/O bank.
10A_VID | 0.9 | M | 3 | 800 | 800 | DDR3 | H | Q | PP | S | up to 72 bits | any | With ECC | F | any | Maximum memory interface clock frequency is capped at 333 MHz when the interface is using 3V I/O bank.
10A_VID | 0.9 | E | 2 | 933 | 933 | DDR3L | H | Q | PP | S | up to 72 bits | any | With ECC | F | any | Maximum memory interface clock frequency is capped at 450 MHz when the interface is using 3V I/O bank.
10A_VID | 0.9 | I | 2 | 933 | 933 | DDR3L | H | Q | PP | S | up to 72 bits | any | With ECC | F | any | Maximum memory interface clock frequency is capped at 450 MHz when the interface is using 3V I/O bank.
10A_VID | 0.9 | A | 3 | 800 | 800 | DDR3L | H | Q | PP | S | up to 72 bits | any | With ECC | F | any | Maximum memory interface clock frequency is capped at 333 MHz when the interface is using 3V I/O bank.
10A_VID | 0.9 | E | 3 | 800 | 800 | DDR3L | H | Q | PP | S | up to 72 bits | any | With ECC | F | any | Maximum memory interface clock frequency is capped at 333 MHz when the interface is using 3V I/O bank.
10A_VID | 0.9 | I | 3 | 800 | 800 | DDR3L | H | Q | PP | S | up to 72 bits | any | With ECC | F | any | Maximum memory interface clock frequency is capped at 333 MHz when the interface is using 3V I/O bank.
10A_VID | 0.9 | M | 3 | 800 | 800 | DDR3L | H | Q | PP | S | up to 72 bits | any | With ECC | F | any | Maximum memory interface clock frequency is capped at 333 MHz when the interface is using 3V I/O bank.
10A_VID | 0.9 | E | 2 | 933 | 933 | DDR4 | H | Q | PP | S | up to 72 bits | any | With ECC, With read DBI | F | any | Maximum memory interface clock frequency is capped at 533 MHz when the interface is using 3V I/O bank.
10A_VID | 0.9 | E | 2 | 933 | 1067 | DDR4 | H | Q | PP | S | up to 72 bits | any | With ECC, Without read DBI | F | any | Maximum memory interface clock frequency is capped at 533 MHz when the interface is using 3V I/O bank.
10A_VID | 0.9 | I | 2 | 933 | 933 | DDR4 | H | Q | PP | S | up to 72 bits | any | With ECC, With read DBI | F | any | Maximum memory interface clock frequency is capped at 450 MHz when the interface is using 3V I/O bank.
10A_VID | 0.9 | I | 2 | 933 | 1067 | DDR4 | H | Q | PP | S | up to 72 bits | any | With ECC, Without read DBI | F | any | Maximum memory interface clock frequency is capped at 450 MHz when the interface is using 3V I/O bank.
10A_VID | 0.9 | A | 3 | 667 | 800 | DDR4 | H | Q | PP | S | up to 72 bits | any | With ECC, With read DBI | F | any | Maximum memory interface clock frequency is capped at 533 MHz when the interface is using 3V I/O bank.
10A_VID | 0.9 | E | 3 | 800 | 800 | DDR4 | H | Q | PP | S | up to 72 bits | any | With ECC, Without read DBI | F | any | Maximum memory interface clock frequency is capped at 533 MHz when the interface is using 3V I/O bank.
10A_VID | 0.9 | E | 3 | 800 | 800 | DDR4 | H | Q | PP | S | up to 72 bits | any | With ECC, With read DBI | F | any | Maximum memory interface clock frequency is capped at 533 MHz when the interface is using 3V I/O bank.
10A_VID | 0.9 | I | 3 | 800 | 800 | DDR4 | H | Q | PP | S | up to 72 bits | any | With ECC, With read DBI | F | any | Maximum memory interface clock frequency is capped at 333 MHz when the interface is using 3V I/O bank.
10A_VID | 0.9 | I | 3 | 800 | 933 | DDR4 | H | Q | PP | S | up to 72 bits | any | With ECC, Without read DBI | F | any | Maximum memory interface clock frequency is capped at 333 MHz when the interface is using 3V I/O bank.
10A_VID | 0.9 | M | 3 | 667 | 800 | DDR4 | H | Q | PP | S | up to 72 bits | any | With ECC, With read DBI | F | any | Maximum memory interface clock frequency is capped at 533 MHz when the interface is using 3V I/O bank.
10A_VID | 0.9 | E | 2 | 467 | 533 | DDR3 | H | H | R | S | up to 72 bits | any | With ECC | F | any
10A_VID | 0.9 | E | 2 | 467 | 533 | DDR3 | H | H | R | S | 73-144 bits | any | With ECC | F | any
10A_VID | 0.9 | I | 2 | 467 | 533 | DDR3 | H | H | R | S | up to 72 bits | any | With ECC | F | any
10A_VID | 0.9 | I | 2 | 467 | 533 | DDR3 | H | H | R | S | 73-144 bits | any | With ECC | F | any
10A_VID | 0.9 | A | 3 | 400 | 533 | DDR3 | H | H | R | S | up to 72 bits | any | With ECC | F | any
10A_VID | 0.9 | A | 3 | 400 | 533 | DDR3 | H | H | R | S | 73-144 bits | any | With ECC | F | any
10A_VID | 0.9 | E | 3 | 400 | 533 | DDR3 | H | H | R | S | up to 72 bits | any | With ECC | F | any
10A_VID | 0.9 | E | 3 | 400 | 533 | DDR3 | H | H | R | S | 73-144 bits | any | With ECC | F | any
10A_VID | 0.9 | I | 3 | 400 | 533 | DDR3 | H | H | R | S | up to 72 bits | any | With ECC | F | any
10A_VID | 0.9 | I | 3 | 400 | 533 | DDR3 | H | H | R | S | 73-144 bits | any | With ECC | F | any
10A_VID | 0.9 | M | 3 | 400 | 533 | DDR3 | H | H | R | S | up to 72 bits | any | With ECC | F | any
10A_VID | 0.9 | E | 2 | 467 | 533 | DDR3L | H | H | R | S | up to 72 bits | any | With ECC | F | any
10A_VID | 0.9 | E | 2 | 467 | 533 | DDR3L | H | H | R | S | 73-144 bits | any | With ECC | F | any
10A_VID | 0.9 | I | 2 | 467 | 533 | DDR3L | H | H | R | S | up to 72 bits | any | With ECC | F | any
10A_VID | 0.9 | I | 2 | 467 | 533 | DDR3L | H | H | R | S | 73-144 bits | any | With ECC | F | any
10A_VID | 0.9 | A | 3 | 400 | 533 | DDR3L | H | H | R | S | up to 72 bits | any | With ECC | F | any
10A_VID | 0.9 | A | 3 | 400 | 533 | DDR3L | H | H | R | S | 73-144 bits | any | With ECC | F | any
10A_VID | 0.9 | E | 3 | 400 | 533 | DDR3L | H | H | R | S | up to 72 bits | any | With ECC | F | any
10A_VID | 0.9 | E | 3 | 400 | 533 | DDR3L | H | H | R | S | 73-144 bits | any | With ECC | F | any
10A_VID | 0.9 | I | 3 | 400 | 533 | DDR3L | H | H | R | S | up to 72 bits | any | With ECC | F | any
10A_VID | 0.9 | I | 3 | 400 | 533 | DDR3L | H | H | R | S | 73-144 bits | any | With ECC | F | any
10A_VID | 0.9 | M | 3 | 400 | 533 | DDR3L | H | H | R | S | up to 72 bits | any | With ECC | F | any
10A_VID | 0.9 | M | 3 | 400 | 533 | DDR3L | H | H | R | S | 73-144 bits | any | With ECC | F | any
10A_VID | 0.9 | E | 2 | 467 | 533 | DDR3 | PHY | H | R | S | up to 72 bits | any | With ECC | F | any
10A_VID | 0.9 | E | 2 | 467 | 533 | DDR3 | PHY | H | R | S | 73-144 bits | any | With ECC | F | any
10A_VID | 0.9 | I | 2 | 467 | 533 | DDR3 | PHY | H | R | S | up to 72 bits | any | With ECC | F | any
10A_VID | 0.9 | I | 2 | 467 | 533 | DDR3 | PHY | H | R | S | 73-144 bits | any | With ECC | F | any
10A_VID | 0.9 | A | 3 | 400 | 533 | DDR3 | PHY | H | R | S | up to 72 bits | any | With ECC | F | any
10A_VID | 0.9 | A | 3 | 400 | 533 | DDR3 | PHY | H | R | S | 73-144 bits | any | With ECC | F | any
10A_VID | 0.9 | E | 3 | 400 | 533 | DDR3 | PHY | H | R | S | up to 72 bits | any | With ECC | F | any
10A_VID | 0.9 | E | 3 | 400 | 533 | DDR3 | PHY | H | R | S | 73-144 bits | any | With ECC | F | any
10A_VID | 0.9 | I | 3 | 400 | 533 | DDR3 | PHY | H | R | S | up to 72 bits | any | With ECC | F | any
10A_VID | 0.9 | I | 3 | 400 | 533 | DDR3 | PHY | H | R | S | 73-144 bits | any | With ECC | F | any
10A_VID | 0.9 | M | 3 | 400 | 533 | DDR3 | PHY | H | R | S | up to 72 bits | any | With ECC | F | any
10A_VID | 0.9 | M | 3 | 400 | 533 | DDR3 | PHY | H | R | S | 73-144 bits | any | With ECC | F | any
10A_VID | 0.9 | E | 2 | 467 | 533 | DDR3L | PHY | H | R | S | up to 72 bits | any | With ECC | F | any
10A_VID | 0.9 | E | 2 | 467 | 533 | DDR3L | PHY | H | R | S | 73-144 bits | any | With ECC | F | any
10A_VID | 0.9 | I | 2 | 467 | 533 | DDR3L | PHY | H | R | S | up to 72 bits | any | With ECC | F | any
10A_VID | 0.9 | I | 2 | 467 | 533 | DDR3L | PHY | H | R | S | 73-144 bits | any | With ECC | F | any
10A_VID | 0.9 | A | 3 | 400 | 533 | DDR3L | PHY | H | R | S | up to 72 bits | any | With ECC | F | any
10A_VID | 0.9 | A | 3 | 400 | 533 | DDR3L | PHY | H | R | S | 73-144 bits | any | With ECC | F | any
10A_VID | 0.9 | E | 3 | 400 | 533 | DDR3L | PHY | H | R | S | up to 72 bits | any | With ECC | F | any
10A_VID | 0.9 | E | 3 | 400 | 533 | DDR3L | PHY | H | R | S | 73-144 bits | any | With ECC | F | any
10A_VID | 0.9 | I | 3 | 400 | 533 | DDR3L | PHY | H | R | S | up to 72 bits | any | With ECC | F | any
10A_VID | 0.9 | I | 3 | 400 | 533 | DDR3L | PHY | H | R | S | 73-144 bits | any | With ECC | F | any
10A_VID | 0.9 | M | 3 | 400 | 533 | DDR3L | PHY | H | R | S | up to 72 bits | any | With ECC | F | any
10A_VID | 0.9 | M | 3 | 400 | 533 | DDR3L | PHY | H | R | S | 73-144 bits | any | With ECC | F | any
10A_VID | 0.9 | E | 2 | 933 | 933 | DDR3 | H | Q | R | S | up to 72 bits | any | With ECC | F | any | Maximum memory interface clock frequency is capped at 450 MHz when the interface is using 3V I/O bank.
10A_VID | 0.9 | E | 2 | 933 | 933 | DDR3 | H | Q | R | S | 73-144 bits | any | With ECC | F | any | Maximum memory interface clock frequency is capped at 450 MHz when the interface is using 3V I/O bank.
10A_VID | 0.9 | I | 2 | 933 | 933 | DDR3 | H | Q | R | S | up to 72 bits | any | With ECC | F | any | Maximum memory interface clock frequency is capped at 450 MHz when the interface is using 3V I/O bank.
10A_VID | 0.9 | I | 2 | 933 | 933 | DDR3 | H | Q | R | S | 73-144 bits | any | With ECC | F | any | Maximum memory interface clock frequency is capped at 450 MHz when the interface is using 3V I/O bank.
10A_VID | 0.9 | A | 3 | 800 | 800 | DDR3 | H | Q | R | S | up to 72 bits | any | With ECC | F | any | Maximum memory interface clock frequency is capped at 333 MHz when the interface is using 3V I/O bank.
10A_VID | 0.9 | A | 3 | 800 | 800 | DDR3 | H | Q | R | S | 73-144 bits | any | With ECC | F | any | Maximum memory interface clock frequency is capped at 333 MHz when the interface is using 3V I/O bank.
10A_VID | 0.9 | E | 3 | 800 | 800 | DDR3 | H | Q | R | S | up to 72 bits | any | With ECC | F | any | Maximum memory interface clock frequency is capped at 333 MHz when the interface is using 3V I/O bank.
10A_VID | 0.9 | E | 3 | 800 | 800 | DDR3 | H | Q | R | S | 73-144 bits | any | With ECC | F | any | Maximum memory interface clock frequency is capped at 333 MHz when the interface is using 3V I/O bank.
10A_VID | 0.9 | I | 3 | 800 | 800 | DDR3 | H | Q | R | S | up to 72 bits | any | With ECC | F | any | Maximum memory interface clock frequency is capped at 333 MHz when the interface is using 3V I/O bank.
10A_VID | 0.9 | I | 3 | 800 | 800 | DDR3 | H | Q | R | S | 73-144 bits | any | With ECC | F | any | Maximum memory interface clock frequency is capped at 333 MHz when the interface is using 3V I/O bank.
10A_VID | 0.9 | M | 3 | 800 | 800 | DDR3 | H | Q | R | S | up to 72 bits | any | With ECC | F | any | Maximum memory interface clock frequency is capped at 333 MHz when the interface is using 3V I/O bank.
10A_VID | 0.9 | E | 2 | 933 | 933 | DDR3L | H | Q | R | S | up to 72 bits | any | With ECC | F | any | Maximum memory interface clock frequency is capped at 450 MHz when the interface is using 3V I/O bank.
10A_VID | 0.9 | E | 2 | 933 | 933 | DDR3L | H | Q | R | S | 73-144 bits | any | With ECC | F | any | Maximum memory interface clock frequency is capped at 450 MHz when the interface is using 3V I/O bank.
10A_VID | 0.9 | I | 2 | 933 | 933 | DDR3L | H | Q | R | S | up to 72 bits | any | With ECC | F | any | Maximum memory interface clock frequency is capped at 450 MHz when the interface is using 3V I/O bank.
10A_VID | 0.9 | I | 2 | 933 | 933 | DDR3L | H | Q | R | S | 73-144 bits | any | With ECC | F | any | Maximum memory interface clock frequency is capped at 450 MHz when the interface is using 3V I/O bank.
10A_VID | 0.9 | A | 3 | 800 | 800 | DDR3L | H | Q | R | S | up to 72 bits | any | With ECC | F | any | Maximum memory interface clock frequency is capped at 333 MHz when the interface is using 3V I/O bank.
10A_VID | 0.9 | A | 3 | 800 | 800 | DDR3L | H | Q | R | S | 73-144 bits | any | With ECC | F | any | Maximum memory interface clock frequency is capped at 333 MHz when the interface is using 3V I/O bank.
10A_VID | 0.9 | E | 3 | 800 | 800 | DDR3L | H | Q | R | S | up to 72 bits | any | With ECC | F | any | Maximum memory interface clock frequency is capped at 333 MHz when the interface is using 3V I/O bank.
10A_VID | 0.9 | E | 3 | 800 | 800 | DDR3L | H | Q | R | S | 73-144 bits | any | With ECC | F | any | Maximum memory interface clock frequency is capped at 333 MHz when the interface is using 3V I/O bank.
10A_VID | 0.9 | I | 3 | 800 | 800 | DDR3L | H | Q | R | S | up to 72 bits | any | With ECC | F | any | Maximum memory interface clock frequency is capped at 333 MHz when the interface is using 3V I/O bank.
10A_VID | 0.9 | I | 3 | 800 | 800 | DDR3L | H | Q | R | S | 73-144 bits | any | With ECC | F | any | Maximum memory interface clock frequency is capped at 333 MHz when the interface is using 3V I/O bank.
10A_VID | 0.9 | M | 3 | 800 | 800 | DDR3L | H | Q | R | S | up to 72 bits | any | With ECC | F | any | Maximum memory interface clock frequency is capped at 333 MHz when the interface is using 3V I/O bank.
10A_VID | 0.9 | E | 2 | 933 | 933 | DDR4 | H | Q | R | S | up to 72 bits | any | With ECC, With read DBI | F | any | Maximum memory interface clock frequency is capped at 533 MHz when the interface is using 3V I/O bank.
10A_VID | 0.9 | I | 2 | 933 | 933 | DDR4 | H | Q | R | S | up to 72 bits | any | With ECC, With read DBI | F | any | Maximum memory interface clock frequency is capped at 450 MHz when the interface is using 3V I/O bank.
10A_VID | 0.9 | E | 3 | 800 | 800 | DDR4 | H | Q | R | S | up to 72 bits | any | With ECC, With read DBI | F | any | Maximum memory interface clock frequency is capped at 533 MHz when the interface is using 3V I/O bank.
10A_VID | 0.9 | I | 3 | 800 | 800 | DDR4 | H | Q | R | S | up to 72 bits | any | With ECC, With read DBI | F | any | Maximum memory interface clock frequency is capped at 333 MHz when the interface is using 3V I/O bank.
10A_VID | 0.9 | E | 2 | 933 | 933 | DDR3 | PHY | Q | R | S | up to 72 bits | any | With ECC | F | any | Maximum memory interface clock frequency is capped at 450 MHz when the interface is using 3V I/O bank.
10A_VID | 0.9 | E | 2 | 933 | 933 | DDR3 | PHY | Q | R | S | 73-144 bits | any | With ECC | F | any | Maximum memory interface clock frequency is capped at 450 MHz when the interface is using 3V I/O bank.
10A_VID | 0.9 | I | 2 | 933 | 933 | DDR3 | PHY | Q | R | S | up to 72 bits | any | With ECC | F | any | Maximum memory interface clock frequency is capped at 450 MHz when the interface is using 3V I/O bank.
10A_VID | 0.9 | I | 2 | 933 | 933 | DDR3 | PHY | Q | R | S | 73-144 bits | any | With ECC | F | any | Maximum memory interface clock frequency is capped at 450 MHz when the interface is using 3V I/O bank.
10A_VID | 0.9 | A | 3 | 800 | 800 | DDR3 | PHY | Q | R | S | up to 72 bits | any | With ECC | F | any | Maximum memory interface clock frequency is capped at 333 MHz when the interface is using 3V I/O bank.
10A_VID | 0.9 | A | 3 | 800 | 800 | DDR3 | PHY | Q | R | S | 73-144 bits | any | With ECC | F | any | Maximum memory interface clock frequency is capped at 333 MHz when the interface is using 3V I/O bank.
10A_VID | 0.9 | E | 3 | 800 | 800 | DDR3 | PHY | Q | R | S | up to 72 bits | any | With ECC | F | any | Maximum memory interface clock frequency is capped at 333 MHz when the interface is using 3V I/O bank.
10A_VID | 0.9 | E | 3 | 800 | 800 | DDR3 | PHY | Q | R | S | 73-144 bits | any | With ECC | F | any | Maximum memory interface clock frequency is capped at 333 MHz when the interface is using 3V I/O bank.
10A_VID | 0.9 | I | 3 | 800 | 800 | DDR3 | PHY | Q | R | S | up to 72 bits | any | With ECC | F | any | Maximum memory interface clock frequency is capped at 333 MHz when the interface is using 3V I/O bank.
10A_VID | 0.9 | I | 3 | 800 | 800 | DDR3 | PHY | Q | R | S | 73-144 bits | any | With ECC | F | any | Maximum memory interface clock frequency is capped at 333 MHz when the interface is using 3V I/O bank.
10A_VID | 0.9 | M | 3 | 800 | 800 | DDR3 | PHY | Q | R | S | up to 72 bits | any | With ECC | F | any | Maximum memory interface clock frequency is capped at 333 MHz when the interface is using 3V I/O bank.
10A_VID | 0.9 | M | 3 | 800 | 800 | DDR3 | PHY | Q | R | S | 73-144 bits | any | With ECC | F | any | Maximum memory interface clock frequency is capped at 333 MHz when the interface is using 3V I/O bank.
10A_VID | 0.9 | E | 2 | 933 | 933 | DDR3L | PHY | Q | R | S | up to 72 bits | any | With ECC | F | any | Maximum memory interface clock frequency is capped at 450 MHz when the interface is using 3V I/O bank.
10A_VID | 0.9 | E | 2 | 933 | 933 | DDR3L | PHY | Q | R | S | 73-144 bits | any | With ECC | F | any | Maximum memory interface clock frequency is capped at 450 MHz when the interface is using 3V I/O bank.
10A_VID | 0.9 | I | 2 | 933 | 933 | DDR3L | PHY | Q | R | S | up to 72 bits | any | With ECC | F | any | Maximum memory interface clock frequency is capped at 450 MHz when the interface is using 3V I/O bank.
10A_VID | 0.9 | I | 2 | 933 | 933 | DDR3L | PHY | Q | R | S | 73-144 bits | any | With ECC | F | any | Maximum memory interface clock frequency is capped at 450 MHz when the interface is using 3V I/O bank.
10A_VID | 0.9 | A | 3 | 800 | 800 | DDR3L | PHY | Q | R | S | up to 72 bits | any | With ECC | F | any | Maximum memory interface clock frequency is capped at 333 MHz when the interface is using 3V I/O bank.
10A_VID | 0.9 | A | 3 | 800 | 800 | DDR3L | PHY | Q | R | S | 73-144 bits | any | With ECC | F | any | Maximum memory interface clock frequency is capped at 333 MHz when the interface is using 3V I/O bank.
10A_VID | 0.9 | E | 3 | 800 | 800 | DDR3L | PHY | Q | R | S | up to 72 bits | any | With ECC | F | any | Maximum memory interface clock frequency is capped at 333 MHz when the interface is using 3V I/O bank.
10A_VID | 0.9 | E | 3 | 800 | 800 | DDR3L | PHY | Q | R | S | 73-144 bits | any | With ECC | F | any | Maximum memory interface clock frequency is capped at 333 MHz when the interface is using 3V I/O bank.
10A_VID | 0.9 | I | 3 | 800 | 800 | DDR3L | PHY | Q | R | S | up to 72 bits | any | With ECC | F | any | Maximum memory interface clock frequency is capped at 333 MHz when the interface is using 3V I/O bank.
10A_VID | 0.9 | I | 3 | 800 | 800 | DDR3L | PHY | Q | R | S | 73-144 bits | any | With ECC | F | any | Maximum memory interface clock frequency is capped at 333 MHz when the interface is using 3V I/O bank.
10A_VID | 0.9 | M | 3 | 800 | 800 | DDR3L | PHY | Q | R | S | up to 72 bits | any | With ECC | F | any | Maximum memory interface clock frequency is capped at 333 MHz when the interface is using 3V I/O bank.
10A_VID | 0.9 | M | 3 | 800 | 800 | DDR3L | PHY | Q | R | S | 73-144 bits | any | With ECC | F | any | Maximum memory interface clock frequency is capped at 333 MHz when the interface is using 3V I/O bank.
10A_VID | 0.9 | E | 2 | 467 | 533 | DDR3 | H | H | S | S | up to 72 bits | any | With ECC | F | any
10A_VID | 0.9 | E | 2 | 467 | 533 | DDR3 | H | H | S | S | 73-144 bits | any | With ECC | F | any
10A_VID | 0.9 | I | 2 | 467 | 533 | DDR3 | H | H | S | S | up to 72 bits | any | With ECC | F | any
10A_VID | 0.9 | I | 2 | 467 | 533 | DDR3 | H | H | S | S | 73-144 bits | any | With ECC | F | any
10A_VID | 0.9 | A | 3 | 400 | 533 | DDR3 | H | H | S | S | up to 72 bits | any | With ECC | F | any
10A_VID | 0.9 | A | 3 | 400 | 533 | DDR3 | H | H | S | S | 73-144 bits | any | With ECC | F | any
10A_VID | 0.9 | E | 3 | 400 | 533 | DDR3 | H | H | S | S | up to 72 bits | any | With ECC | F | any
10A_VID | 0.9 | E | 3 | 400 | 533 | DDR3 | H | H | S | S | 73-144 bits | any | With ECC | F | any
10A_VID | 0.9 | I | 3 | 400 | 533 | DDR3 | H | H | S | S | up to 72 bits | any | With ECC | F | any
10A_VID | 0.9 | I | 3 | 400 | 533 | DDR3 | H | H | S | S | 73-144 bits | any | With ECC | F | any
10A_VID | 0.9 | M | 3 | 400 | 533 | DDR3 | H | H | S | S | up to 72 bits | any | With ECC | F | any
10A_VID | 0.9 | M | 3 | 400 | 533 | DDR3 | H | H | S | S | 73-144 bits | any | With ECC | F | any
10A_VID | 0.9 | E | 2 | 467 | 533 | DDR3L | H | H | S | S | up to 72 bits | any | With ECC | F | any
10A_VID | 0.9 | E | 2 | 467 | 533 | DDR3L | H | H | S | S | 73-144 bits | any | With ECC | F | any
10A_VID | 0.9 | I | 2 | 467 | 533 | DDR3L | H | H | S | S | up to 72 bits | any | With ECC | F | any
10A_VID | 0.9 | I | 2 | 467 | 533 | DDR3L | H | H | S | S | 73-144 bits | any | With ECC | F | any
10A_VID | 0.9 | A | 3 | 400 | 533 | DDR3L | H | H | S | S | up to 72 bits | any | With ECC | F | any
10A_VID | 0.9 | A | 3 | 400 | 533 | DDR3L | H | H | S | S | 73-144 bits | any | With ECC | F | any
10A_VID | 0.9 | E | 3 | 400 | 533 | DDR3L | H | H | S | S | up to 72 bits | any | With ECC | F | any
10A_VID | 0.9 | E | 3 | 400 | 533 | DDR3L | H | H | S | S | 73-144 bits | any | With ECC | F | any
10A_VID | 0.9 | I | 3 | 400 | 533 | DDR3L | H | H | S | S | up to 72 bits | any | With ECC | F | any
10A_VID | 0.9 | I | 3 | 400 | 533 | DDR3L | H | H | S | S | 73-144 bits | any | With ECC | F | any
10A_VID | 0.9 | M | 3 | 400 | 533 | DDR3L | H | H | S | S | up to 72 bits | any | With ECC | F | any
10A_VID | 0.9 | M | 3 | 400 | 533 | DDR3L | H | H | S | S | 73-144 bits | any | With ECC | F | any
10A_VID | 0.9 | E | 2 | 467 | 533 | DDR3 | PHY | H | S | S | up to 72 bits | any | With ECC | F | any
10A_VID | 0.9 | E | 2 | 467 | 533 | DDR3 | PHY | H | S | S | 73-144 bits | any | With ECC | F | any
10A_VID | 0.9 | I | 2 | 467 | 533 | DDR3 | PHY | H | S | S | up to 72 bits | any | With ECC | F | any
10A_VID | 0.9 | I | 2 | 467 | 533 | DDR3 | PHY | H | S | S | 73-144 bits | any | With ECC | F | any
10A_VID | 0.9 | A | 3 | 400 | 533 | DDR3 | PHY | H | S | S | up to 72 bits | any | With ECC | F | any
10A_VID | 0.9 | A | 3 | 400 | 533 | DDR3 | PHY | H | S | S | 73-144 bits | any | With ECC | F | any
10A_VID | 0.9 | E | 3 | 400 | 533 | DDR3 | PHY | H | S | S | up to 72 bits | any | With ECC | F | any
10A_VID | 0.9 | E | 3 | 400 | 533 | DDR3 | PHY | H | S | S | 73-144 bits | any | With ECC | F | any
10A_VID | 0.9 | I | 3 | 400 | 533 | DDR3 | PHY | H | S | S | up to 72 bits | any | With ECC | F | any
10A_VID | 0.9 | I | 3 | 400 | 533 | DDR3 | PHY | H | S | S | 73-144 bits | any | With ECC | F | any
10A_VID | 0.9 | M | 3 | 400 | 533 | DDR3 | PHY | H | S | S | up to 72 bits | any | With ECC | F | any
10A_VID | 0.9 | M | 3 | 400 | 533 | DDR3 | PHY | H | S | S | 73-144 bits | any | With ECC | F | any
10A_VID | 0.9 | E | 2 | 467 | 533 | DDR3L | PHY | H | S | S | up to 72 bits | any | With ECC | F | any
10A_VID | 0.9 | E | 2 | 467 | 533 | DDR3L | PHY | H | S | S | 73-144 bits | any | With ECC | F | any
10A_VID | 0.9 | I | 2 | 467 | 533 | DDR3L | PHY | H | S | S | up to 72 bits | any | With ECC | F | any
10A_VID | 0.9 | I | 2 | 467 | 533 | DDR3L | PHY | H | S | S | 73-144 bits | any | With ECC | F | any
10A_VID | 0.9 | A | 3 | 400 | 533 | DDR3L | PHY | H | S | S | up to 72 bits | any | With ECC | F | any
10A_VID | 0.9 | A | 3 | 400 | 533 | DDR3L | PHY | H | S | S | 73-144 bits | any | With ECC | F | any
10A_VID | 0.9 | E | 3 | 400 | 533 | DDR3L | PHY | H | S | S | up to 72 bits | any | With ECC | F | any
10A_VID | 0.9 | E | 3 | 400 | 533 | DDR3L | PHY | H | S | S | 73-144 bits | any | With ECC | F | any
10A_VID | 0.9 | I | 3 | 400 | 533 | DDR3L | PHY | H | S | S | up to 72 bits | any | With ECC | F | any
10A_VID | 0.9 | I | 3 | 400 | 533 | DDR3L | PHY | H | S | S | 73-144 bits | any | With ECC | F | any
10A_VID | 0.9 | M | 3 | 400 | 533 | DDR3L | PHY | H | S | S | up to 72 bits | any | With ECC | F | any
10A_VID | 0.9 | M | 3 | 400 | 533 | DDR3L | PHY | H | S | S | 73-144 bits | any | With ECC | F | any
10A_VID | 0.9 | E | 2 | 933 | 933 | DDR3 | H | Q | S | S | up to 72 bits | any | With ECC | F | any | Maximum memory interface clock frequency is capped at 450 MHz when the interface is using 3V I/O bank.
10A_VID | 0.9 | E | 2 | 933 | 933 | DDR3 | H | Q | S | S | 73-144 bits | any | With ECC | F | any | Maximum memory interface clock frequency is capped at 450 MHz when the interface is using 3V I/O bank.
10A_VID | 0.9 | I | 2 | 933 | 933 | DDR3 | H | Q | S | S | up to 72 bits | any | With ECC | F | any | Maximum memory interface clock frequency is capped at 450 MHz when the interface is using 3V I/O bank.
10A_VID | 0.9 | I | 2 | 933 | 933 | DDR3 | H | Q | S | S | 73-144 bits | any | With ECC | F | any | Maximum memory interface clock frequency is capped at 450 MHz when the interface is using 3V I/O bank.
10A_VID | 0.9 | A | 3 | 800 | 800 | DDR3 | H | Q | S | S | up to 72 bits | any | With ECC | F | any | Maximum memory interface clock frequency is capped at 333 MHz when the interface is using 3V I/O bank.
10A_VID | 0.9 | A | 3 | 800 | 800 | DDR3 | H | Q | S | S | 73-144 bits | any | With ECC | F | any | Maximum memory interface clock frequency is capped at 333 MHz when the interface is using 3V I/O bank.
10A_VID | 0.9 | E | 3 | 800 | 800 | DDR3 | H | Q | S | S | up to 72 bits | any | With ECC | F | any | Maximum memory interface clock frequency is capped at 333 MHz when the interface is using 3V I/O bank.
10A_VID | 0.9 | E | 3 | 800 | 800 | DDR3 | H | Q | S | S | 73-144 bits | any | With ECC | F | any | Maximum memory interface clock frequency is capped at 333 MHz when the interface is using 3V I/O bank.
10A_VID | 0.9 | I | 3 | 800 | 800 | DDR3 | H | Q | S | S | up to 72 bits | any | With ECC | F | any | Maximum memory interface clock frequency is capped at 333 MHz when the interface is using 3V I/O bank.
10A_VID | 0.9 | I | 3 | 800 | 800 | DDR3 | H | Q | S | S | 73-144 bits | any | With ECC | F | any | Maximum memory interface clock frequency is capped at 333 MHz when the interface is using 3V I/O bank.
10A_VID | 0.9 | M | 3 | 800 | 800 | DDR3 | H | Q | S | S | up to 72 bits | any | With ECC | F | any | Maximum memory interface clock frequency is capped at 333 MHz when the interface is using 3V I/O bank.
10A_VID | 0.9 | E | 2 | 933 | 933 | DDR3L | H | Q | S | S | up to 72 bits | any | With ECC | F | any | Maximum memory interface clock frequency is capped at 450 MHz when the interface is using 3V I/O bank.
10A_VID | 0.9 | E | 2 | 933 | 933 | DDR3L | H | Q | S | S | 73-144 bits | any | With ECC | F | any | Maximum memory interface clock frequency is capped at 450 MHz when the interface is using 3V I/O bank.
10A_VID | 0.9 | I | 2 | 933 | 933 | DDR3L | H | Q | S | S | up to 72 bits | any | With ECC | F | any | Maximum memory interface clock frequency is capped at 450 MHz when the interface is using 3V I/O bank.
10A_VID | 0.9 | I | 2 | 933 | 933 | DDR3L | H | Q | S | S | 73-144 bits | any | With ECC | F | any | Maximum memory interface clock frequency is capped at 450 MHz when the interface is using 3V I/O bank.
10A_VID | 0.9 | A | 3 | 800 | 800 | DDR3L | H | Q | S | S | up to 72 bits | any | With ECC | F | any | Maximum memory interface clock frequency is capped at 333 MHz when the interface is using 3V I/O bank.
10A_VID | 0.9 | A | 3 | 800 | 800 | DDR3L | H | Q | S | S | 73-144 bits | any | With ECC | F | any | Maximum memory interface clock frequency is capped at 333 MHz when the interface is using 3V I/O bank.
10A_VID | 0.9 | E | 3 | 800 | 800 | DDR3L | H | Q | S | S | up to 72 bits | any | With ECC | F | any | Maximum memory interface clock frequency is capped at 333 MHz when the interface is using 3V I/O bank.
10A_VID | 0.9 | E | 3 | 800 | 800 | DDR3L | H | Q | S | S | 73-144 bits | any | With ECC | F | any | Maximum memory interface clock frequency is capped at 333 MHz when the interface is using 3V I/O bank.
10A_VID | 0.9 | I | 3 | 800 | 800 | DDR3L | H | Q | S | S | up to 72 bits | any | With ECC | F | any | Maximum memory interface clock frequency is capped at 333 MHz when the interface is using 3V I/O bank.
10A_VID | 0.9 | I | 3 | 800 | 800 | DDR3L | H | Q | S | S | 73-144 bits | any | With ECC | F | any | Maximum memory interface clock frequency is capped at 333 MHz when the interface is using 3V I/O bank.
10A_VID | 0.9 | M | 3 | 800 | 800 | DDR3L | H | Q | S | S | up to 72 bits | any | With ECC | F | any | Maximum memory interface clock frequency is capped at 333 MHz when the interface is using 3V I/O bank.
10A_VID | 0.9 | E | 2 | 933 | 933 | DDR4 | H | Q | S | S | up to 72 bits | any | With ECC, With read DBI | F | any | Maximum memory interface clock frequency is capped at 533 MHz when the interface is using 3V I/O bank.
10A_VID | 0.9 | E | 2 | 933 | 933 | DDR4 | H | Q | S | S | 73-144 bits | any | With ECC, With read DBI | F | any | Maximum memory interface clock frequency is capped at 533 MHz when the interface is using 3V I/O bank.
10A_VID | 0.9 | E | 2 | 933 | 1067 | DDR4 | H | Q | S | S | up to 72 bits | any | With ECC, Without read DBI | F | any | Maximum memory interface clock frequency is capped at 533 MHz when the interface is using 3V I/O bank.
10A_VID | 0.9 | E | 2 | 933 | 1067 | DDR4 | H | Q | S | S | 73-144 bits | any | With ECC, Without read DBI | F | any | Maximum memory interface clock frequency is capped at 533 MHz when the interface is using 3V I/O bank.
10A_VID | 0.9 | I | 2 | 933 | 933 | DDR4 | H | Q | S | S | up to 72 bits | any | With ECC, With read DBI | F | any | Maximum memory interface clock frequency is capped at 450 MHz when the interface is using 3V I/O bank.
10A_VID | 0.9 | I | 2 | 933 | 933 | DDR4 | H | Q | S | S | 73-144 bits | any | With ECC, With read DBI | F | any | Maximum memory interface clock frequency is capped at 450 MHz when the interface is using 3V I/O bank.
10A_VID | 0.9 | I | 2 | 933 | 1067 | DDR4 | H | Q | S | S | up to 72 bits | any | With ECC, Without read DBI | F | any | Maximum memory interface clock frequency is capped at 450 MHz when the interface is using 3V I/O bank.
10A_VID | 0.9 | I | 2 | 933 | 1067 | DDR4 | H | Q | S | S | 73-144 bits | any | With ECC, Without read DBI | F | any | Maximum memory interface clock frequency is capped at 450 MHz when the interface is using 3V I/O bank.
10A_VID | 0.9 | A | 3 | 800 | 933 | DDR4 | H | Q | S | S | up to 72 bits | any | With ECC, With read DBI | F | any | Maximum memory interface clock frequency is capped at 533 MHz when the interface is using 3V I/O bank.
10A_VID | 0.9 | A | 3 | 800 | 933 | DDR4 | H | Q | S | S | 73-144 bits | any | With ECC, With read DBI | F | any | Maximum memory interface clock frequency is capped at 533 MHz when the interface is using 3V I/O bank.
10A_VID | 0.9 | E | 3 | 800 | 800 | DDR4 | H | Q | S | S | up to 72 bits | any | With ECC, With read DBI | F | any | Maximum memory interface clock frequency is capped at 533 MHz when the interface is using 3V I/O bank.
10A_VID | 0.9 | E | 3 | 800 | 800 | DDR4 | H | Q | S | S | up to 72 bits | any | With ECC, Without read DBI | F | any | Maximum memory interface clock frequency is capped at 533 MHz when the interface is using 3V I/O bank.
10A_VID | 0.9 | E | 3 | 800 | 800 | DDR4 | H | Q | S | S | 73-144 bits | any | With ECC, With read DBI | F | any | Maximum memory interface clock frequency is capped at 533 MHz when the interface is using 3V I/O bank.
10A_VID | 0.9 | E | 3 | 800 | 800 | DDR4 | H | Q | S | S | 73-144 bits | any | With ECC, Without read DBI | F | any | Maximum memory interface clock frequency is capped at 533 MHz when the interface is using 3V I/O bank.
10A_VID | 0.9 | I | 3 | 800 | 800 | DDR4 | H | Q | S | S | up to 72 bits | any | With ECC, With read DBI | F | any | Maximum memory interface clock frequency is capped at 333 MHz when the interface is using 3V I/O bank.
10A_VID | 0.9 | I | 3 | 800 | 800 | DDR4 | H | Q | S | S | up to 72 bits | any | With ECC, Without read DBI | F | any | Maximum memory interface clock frequency is capped at 333 MHz when the interface is using 3V I/O bank.
10A_VID | 0.9 | I | 3 | 800 | 800 | DDR4 | H | Q | S | S | 73-144 bits | any | With ECC, With read DBI | F | any | Maximum memory interface clock frequency is capped at 333 MHz when the interface is using 3V I/O bank.
10A_VID | 0.9 | I | 3 | 800 | 800 | DDR4 | H | Q | S | S | 73-144 bits | any | With ECC, Without read DBI | F | any | Maximum memory interface clock frequency is capped at 333 MHz when the interface is using 3V I/O bank.
10A_VID | 0.9 | M | 3 | 800 | 933 | DDR4 | H | Q | S | S | up to 72 bits | any | With ECC, With read DBI | F | any | Maximum memory interface clock frequency is capped at 533 MHz when the interface is using 3V I/O bank.
10A_VID | 0.9 | M | 3 | 800 | 933 | DDR4 | H | Q | S | S | 73-144 bits | any | With ECC, With read DBI | F | any | Maximum memory interface clock frequency is capped at 533 MHz when the interface is using 3V I/O bank.
10A_VID | 0.9 | E | 2 | 933 | 933 | DDR3 | PHY | Q | S | S | up to 72 bits | any | With ECC | F | any | Maximum memory interface clock frequency is capped at 450 MHz when the interface is using 3V I/O bank.
10A_VID | 0.9 | E | 2 | 933 | 933 | DDR3 | PHY | Q | S | S | 73-144 bits | any | With ECC | F | any | Maximum memory interface clock frequency is capped at 450 MHz when the interface is using 3V I/O bank.
10A_VID | 0.9 | I | 2 | 933 | 933 | DDR3 | PHY | Q | S | S | up to 72 bits | any | With ECC | F | any | Maximum memory interface clock frequency is capped at 450 MHz when the interface is using 3V I/O bank.
10A_VID | 0.9 | I | 2 | 933 | 933 | DDR3 | PHY | Q | S | S | 73-144 bits | any | With ECC | F | any | Maximum memory interface clock frequency is capped at 450 MHz when the interface is using 3V I/O bank.
10A_VID | 0.9 | A | 3 | 800 | 800 | DDR3 | PHY | Q | S | S | up to 72 bits | any | With ECC | F | any | Maximum memory interface clock frequency is capped at 333 MHz when the interface is using 3V I/O bank.
10A_VID | 0.9 | A | 3 | 800 | 800 | DDR3 | PHY | Q | S | S | 73-144 bits | any | With ECC | F | any | Maximum memory interface clock frequency is capped at 333 MHz when the interface is using 3V I/O bank.
10A_VID | 0.9 | E | 3 | 800 | 800 | DDR3 | PHY | Q | S | S | up to 72 bits | any | With ECC | F | any | Maximum memory interface clock frequency is capped at 333 MHz when the interface is using 3V I/O bank.
10A_VID | 0.9 | E | 3 | 800 | 800 | DDR3 | PHY | Q | S | S | 73-144 bits | any | With ECC | F | any | Maximum memory interface clock frequency is capped at 333 MHz when the interface is using 3V I/O bank.
10A_VID | 0.9 | I | 3 | 800 | 800 | DDR3 | PHY | Q | S | S | up to 72 bits | any | With ECC | F | any | Maximum memory interface clock frequency is capped at 333 MHz when the interface is using 3V I/O bank.
10A_VID | 0.9 | I | 3 | 800 | 800 | DDR3 | PHY | Q | S | S | 73-144 bits | any | With ECC | F | any | Maximum memory interface clock frequency is capped at 333 MHz when the interface is using 3V I/O bank.
10A_VID | 0.9 | M | 3 | 800 | 800 | DDR3 | PHY | Q | S | S | up to 72 bits | any | With ECC | F | any | Maximum memory interface clock frequency is capped at 333 MHz when the interface is using 3V I/O bank.
10A_VID | 0.9 | M | 3 | 800 | 800 | DDR3 | PHY | Q | S | S | 73-144 bits | any | With ECC | F | any | Maximum memory interface clock frequency is capped at 333 MHz when the interface is using 3V I/O bank.
10A_VID | 0.9 | E | 2 | 933 | 933 | DDR3L | PHY | Q | S | S | up to 72 bits | any | With ECC | F | any | Maximum memory interface clock frequency is capped at 450 MHz when the interface is using 3V I/O bank.
10A_VID | 0.9 | E | 2 | 933 | 933 | DDR3L | PHY | Q | S | S | 73-144 bits | any | With ECC | F | any | Maximum memory interface clock frequency is capped at 450 MHz when the interface is using 3V I/O bank.
10A_VID | 0.9 | I | 2 | 933 | 933 | DDR3L | PHY | Q | S | S | up to 72 bits | any | With ECC | F | any | Maximum memory interface clock frequency is capped at 450 MHz when the interface is using 3V I/O bank.
10A_VID | 0.9 | I | 2 | 933 | 933 | DDR3L | PHY | Q | S | S | 73-144 bits | any | With ECC | F | any | Maximum memory interface clock frequency is capped at 450 MHz when the interface is using 3V I/O bank.
10A_VID | 0.9 | A | 3 | 800 | 800 | DDR3L | PHY | Q | S | S | up to 72 bits | any | With ECC | F | any | Maximum memory interface clock frequency is capped at 333 MHz when the interface is using 3V I/O bank.
10A_VID | 0.9 | A | 3 | 800 | 800 | DDR3L | PHY | Q | S | S | 73-144 bits | any | With ECC | F | any | Maximum memory interface clock frequency is capped at 333 MHz when the interface is using 3V I/O bank.
10A_VID | 0.9 | E | 3 | 800 | 800 | DDR3L | PHY | Q | S | S | up to 72 bits | any | With ECC | F | any | Maximum memory interface clock frequency is capped at 333 MHz when the interface is using 3V I/O bank.
10A_VID | 0.9 | E | 3 | 800 | 800 | DDR3L | PHY | Q | S | S | 73-144 bits | any | With ECC | F | any | Maximum memory interface clock frequency is capped at 333 MHz when the interface is using 3V I/O bank.
10A_VID | 0.9 | I | 3 | 800 | 800 | DDR3L | PHY | Q | S | S | up to 72 bits | any | With ECC | F | any | Maximum memory interface clock frequency is capped at 333 MHz when the interface is using 3V I/O bank.
10A_VID | 0.9 | I | 3 | 800 | 800 | DDR3L | PHY | Q | S | S | 73-144 bits | any | With ECC | F | any | Maximum memory interface clock frequency is capped at 333 MHz when the interface is using 3V I/O bank.
10A_VID | 0.9 | M | 3 | 800 | 800 | DDR3L | PHY | Q | S | S | up to 72 bits | any | With ECC | F | any | Maximum memory interface clock frequency is capped at 333 MHz when the interface is using 3V I/O bank.
10A_VID | 0.9 | M | 3 | 800 | 800 | DDR3L | PHY | Q | S | S | 73-144 bits | any | With ECC | F | any | Maximum memory interface clock frequency is capped at 333 MHz when the interface is using 3V I/O bank.
10A_VID | 0.9 | E | 2 | 800 | 800 | DDR4 | PHY | Q | S | S | up to 72 bits | any | With ECC, Without read DBI | F | any | Maximum memory interface clock frequency is capped at 450 MHz when the interface is using 3V I/O bank.
10A_VID | 0.9 | E | 2 | 800 | 800 | DDR4 | PHY | Q | S | S | 73-144 bits | any | With ECC, Without read DBI | F | any | Maximum memory interface clock frequency is capped at 450 MHz when the interface is using 3V I/O bank.
10A_VID | 0.9 | E | 2 | 933 | 933 | DDR4 | PHY | Q | S | S | up to 72 bits | any | With ECC, With read DBI | F | any | Maximum memory interface clock frequency is capped at 450 MHz when the interface is using 3V I/O bank.
10A_VID | 0.9 | E | 2 | 933 | 933 | DDR4 | PHY | Q | S | S | 73-144 bits | any | With ECC, With read DBI | F | any | Maximum memory interface clock frequency is capped at 450 MHz when the interface is using 3V I/O bank.
10A_VID | 0.9 | I | 2 | 800 | 800 | DDR4 | PHY | Q | S | S | up to 72 bits | any | With ECC, Without read DBI | F | any | Maximum memory interface clock frequency is capped at 450 MHz when the interface is using 3V I/O bank.
10A_VID | 0.9 | I | 2 | 800 | 800 | DDR4 | PHY | Q | S | S | 73-144 bits | any | With ECC, Without read DBI | F | any | Maximum memory interface clock frequency is capped at 450 MHz when the interface is using 3V I/O bank.
10A_VID | 0.9 | I | 2 | 933 | 933 | DDR4 | PHY | Q | S | S | up to 72 bits | any | With ECC, With read DBI | F | any | Maximum memory interface clock frequency is capped at 450 MHz when the interface is using 3V I/O bank.
10A_VID | 0.9 | I | 2 | 933 | 933 | DDR4 | PHY | Q | S | S | 73-144 bits | any | With ECC, With read DBI | F | any | Maximum memory interface clock frequency is capped at 450 MHz when the interface is using 3V I/O bank.
10A_VID | 0.9 | A | 3 | 667 | 800 | DDR4 | PHY | Q | S | S | up to 72 bits | any | With ECC, With read DBI | F | any | Maximum memory interface clock frequency is capped at 333 MHz when the interface is using 3V I/O bank.
10A_VID | 0.9 | A | 3 | 667 | 800 | DDR4 | PHY | Q | S | S | 73-144 bits | any | With ECC, With read DBI | F | any | Maximum memory interface clock frequency is capped at 333 MHz when the interface is using 3V I/O bank.
10A_VID | 0.9 | E | 3 | 800 | 800 | DDR4 | PHY | Q | S | S | up to 72 bits | any | With ECC, With read DBI | F | any | Maximum memory interface clock frequency is capped at 333 MHz when the interface is using 3V I/O bank.
10A_VID | 0.9 | E | 3 | 800 | 800 | DDR4 | PHY | Q | S | S | 73-144 bits | any | With ECC, With read DBI | F | any | Maximum memory interface clock frequency is capped at 333 MHz when the interface is using 3V I/O bank.
10A_VID | 0.9 | E | 3 | 800 | 933 | DDR4 | PHY | Q | S | S | up to 72 bits | any | With ECC, Without read DBI | F | any | Maximum memory interface clock frequency is capped at 333 MHz when the interface is using 3V I/O bank.
10A_VID | 0.9 | E | 3 | 800 | 933 | DDR4 | PHY | Q | S | S | 73-144 bits | any | With ECC, Without read DBI | F | any | Maximum memory interface clock frequency is capped at 333 MHz when the interface is using 3V I/O bank.
10A_VID | 0.9 | I | 3 | 800 | 800 | DDR4 | PHY | Q | S | S | up to 72 bits | any | With ECC, With read DBI | F | any | Maximum memory interface clock frequency is capped at 333 MHz when the interface is using 3V I/O bank.
10A_VID | 0.9 | I | 3 | 800 | 800 | DDR4 | PHY | Q | S | S | 73-144 bits | any | With ECC, With read DBI | F | any | Maximum memory interface clock frequency is capped at 333 MHz when the interface is using 3V I/O bank.
10A_VID | 0.9 | I | 3 | 800 | 933 | DDR4 | PHY | Q | S | S | up to 72 bits | any | With ECC, Without read DBI | F | any | Maximum memory interface clock frequency is capped at 333 MHz when the interface is using 3V I/O bank.
10A_VID | 0.9 | I | 3 | 800 | 933 | DDR4 | PHY | Q | S | S | 73-144 bits | any | With ECC, Without read DBI | F | any | Maximum memory interface clock frequency is capped at 333 MHz when the interface is using 3V I/O bank.
10A_VID | 0.9 | M | 3 | 667 | 800 | DDR4 | PHY | Q | S | S | up to 72 bits | any | With ECC, With read DBI | F | any | Maximum memory interface clock frequency is capped at 333 MHz when the interface is using 3V I/O bank.
10A_VID | 0.9 | M | 3 | 667 | 800 | DDR4 | PHY | Q | S | S | 73-144 bits | any | With ECC, With read DBI | F | any | Maximum memory interface clock frequency is capped at 333 MHz when the interface is using 3V I/O bank.
10A_VID | 0.9 | E | 2 | 467 | 533 | DDR3 | H | H | U | S | up to 72 bits | any | With ECC | F | any
10A_VID | 0.9 | E | 2 | 467 | 533 | DDR3 | H | H | U | S | 73-144 bits | any | With ECC | F | any
10A_VID | 0.9 | I | 2 | 467 | 533 | DDR3 | H | H | U | S | up to 72 bits | any | With ECC | F | any
10A_VID | 0.9 | I | 2 | 467 | 533 | DDR3 | H | H | U | S | 73-144 bits | any | With ECC | F | any
10A_VID | 0.9 | A | 3 | 400 | 533 | DDR3 | H | H | U | S | up to 72 bits | any | With ECC | F | any
10A_VID | 0.9 | A | 3 | 400 | 533 | DDR3 | H | H | U | S | 73-144 bits | any | With ECC | F | any
10A_VID | 0.9 | E | 3 | 400 | 533 | DDR3 | H | H | U | S | up to 72 bits | any | With ECC | F | any
10A_VID | 0.9 | E | 3 | 400 | 533 | DDR3 | H | H | U | S | 73-144 bits | any | With ECC | F | any
10A_VID | 0.9 | I | 3 | 400 | 533 | DDR3 | H | H | U | S | up to 72 bits | any | With ECC | F | any
10A_VID | 0.9 | I | 3 | 400 | 533 | DDR3 | H | H | U | S | 73-144 bits | any | With ECC | F | any
10A_VID | 0.9 | M | 3 | 400 | 533 | DDR3 | H | H | U | S | up to 72 bits | any | With ECC | F | any
10A_VID | 0.9 | M | 3 | 400 | 533 | DDR3 | H | H | U | S | 73-144 bits | any | With ECC | F | any
10A_VID | 0.9 | E | 2 | 467 | 533 | DDR3L | H | H | U | S | up to 72 bits | any | With ECC | F | any
10A_VID | 0.9 | E | 2 | 467 | 533 | DDR3L | H | H | U | S | 73-144 bits | any | With ECC | F | any
10A_VID | 0.9 | I | 2 | 467 | 533 | DDR3L | H | H | U | S | up to 72 bits | any | With ECC | F | any
10A_VID | 0.9 | I | 2 | 467 | 533 | DDR3L | H | H | U | S | 73-144 bits | any | With ECC | F | any
10A_VID | 0.9 | A | 3 | 400 | 533 | DDR3L | H | H | U | S | up to 72 bits | any | With ECC | F | any
10A_VID | 0.9 | A | 3 | 400 | 533 | DDR3L | H | H | U | S | 73-144 bits | any | With ECC | F | any
10A_VID | 0.9 | E | 3 | 400 | 533 | DDR3L | H | H | U | S | up to 72 bits | any | With ECC | F | any
10A_VID | 0.9 | E | 3 | 400 | 533 | DDR3L | H | H | U | S | 73-144 bits | any | With ECC | F | any
10A_VID | 0.9 | I | 3 | 400 | 533 | DDR3L | H | H | U | S | up to 72 bits | any | With ECC | F | any
10A_VID | 0.9 | I | 3 | 400 | 533 | DDR3L | H | H | U | S | 73-144 bits | any | With ECC | F | any
10A_VID | 0.9 | M | 3 | 400 | 533 | DDR3L | H | H | U | S | up to 72 bits | any | With ECC | F | any
10A_VID | 0.9 | M | 3 | 400 | 533 | DDR3L | H | H | U | S | 73-144 bits | any | With ECC | F | any
10A_VID | 0.9 | E | 2 | 467 | 533 | DDR3 | PHY | H | U | S | up to 72 bits | any | With ECC | F | any
10A_VID | 0.9 | E | 2 | 467 | 533 | DDR3 | PHY | H | U | S | 73-144 bits | any | With ECC | F | any
10A_VID | 0.9 | I | 2 | 467 | 533 | DDR3 | PHY | H | U | S | up to 72 bits | any | With ECC | F | any
10A_VID | 0.9 | I | 2 | 467 | 533 | DDR3 | PHY | H | U | S | 73-144 bits | any | With ECC | F | any
10A_VID | 0.9 | E | 3 | 400 | 533 | DDR3 | PHY | H | U | S | up to 72 bits | any | With ECC | F | any
10A_VID | 0.9 | E | 3 | 400 | 533 | DDR3 | PHY | H | U | S | 73-144 bits | any | With ECC | F | any
10A_VID | 0.9 | I | 3 | 400 | 533 | DDR3 | PHY | H | U | S | up to 72 bits | any | With ECC | F | any
10A_VID | 0.9 | I | 3 | 400 | 533 | DDR3 | PHY | H | U | S | 73-144 bits | any | With ECC | F | any
10A_VID | 0.9 | M | 3 | 400 | 533 | DDR3 | PHY | H | U | S | up to 72 bits | any | With ECC | F | any
10A_VID | 0.9 | M | 3 | 400 | 533 | DDR3 | PHY | H | U | S | 73-144 bits | any | With ECC | F | any
10A_VID | 0.9 | E | 2 | 467 | 533 | DDR3L | PHY | H | U | S | up to 72 bits | any | With ECC | F | any
10A_VID | 0.9 | E | 2 | 467 | 533 | DDR3L | PHY | H | U | S | 73-144 bits | any | With ECC | F | any
10A_VID | 0.9 | I | 2 | 467 | 533 | DDR3L | PHY | H | U | S | up to 72 bits | any | With ECC | F | any
10A_VID | 0.9 | I | 2 | 467 | 533 | DDR3L | PHY | H | U | S | 73-144 bits | any | With ECC | F | any
10A_VID | 0.9 | A | 3 | 400 | 533 | DDR3L | PHY | H | U | S | up to 72 bits | any | With ECC | F | any
10A_VID | 0.9 | A | 3 | 400 | 533 | DDR3L | PHY | H | U | S | 73-144 bits | any | With ECC | F | any
10A_VID | 0.9 | E | 3 | 400 | 533 | DDR3L | PHY | H | U | S | up to 72 bits | any | With ECC | F | any
10A_VID | 0.9 | E | 3 | 400 | 533 | DDR3L | PHY | H | U | S | 73-144 bits | any | With ECC | F | any
10A_VID | 0.9 | I | 3 | 400 | 533 | DDR3L | PHY | H | U | S | up to 72 bits | any | With ECC | F | any
10A_VID | 0.9 | I | 3 | 400 | 533 | DDR3L | PHY | H | U | S | 73-144 bits | any | With ECC | F | any
10A_VID | 0.9 | M | 3 | 400 | 533 | DDR3L | PHY | H | U | S | up to 72 bits | any | With ECC | F | any
10A_VID | 0.9 | M | 3 | 400 | 533 | DDR3L | PHY | H | U | S | 73-144 bits | any | With ECC | F | any
10A_VID | 0.9 | E | 2 | 933 | 933 | DDR3 | H | Q | U | S | up to 72 bits | any | With ECC | F | any | Maximum memory interface clock frequency is capped at 450 MHz when the interface is using 3V I/O bank.
10A_VID | 0.9 | E | 2 | 933 | 933 | DDR3 | H | Q | U | S | 73-144 bits | any | With ECC | F | any | Maximum memory interface clock frequency is capped at 450 MHz when the interface is using 3V I/O bank.
10A_VID | 0.9 | I | 2 | 933 | 933 | DDR3 | H | Q | U | S | up to 72 bits | any | With ECC | F | any | Maximum memory interface clock frequency is capped at 450 MHz when the interface is using 3V I/O bank.
10A_VID | 0.9 | I | 2 | 933 | 933 | DDR3 | H | Q | U | S | 73-144 bits | any | With ECC | F | any | Maximum memory interface clock frequency is capped at 450 MHz when the interface is using 3V I/O bank.
10A_VID | 0.9 | A | 3 | 800 | 800 | DDR3 | H | Q | U | S | up to 72 bits | any | With ECC | F | any | Maximum memory interface clock frequency is capped at 333 MHz when the interface is using 3V I/O bank.
10A_VID | 0.9 | A | 3 | 800 | 800 | DDR3 | H | Q | U | S | 73-144 bits | any | With ECC | F | any | Maximum memory interface clock frequency is capped at 333 MHz when the interface is using 3V I/O bank.
10A_VID | 0.9 | E | 3 | 800 | 800 | DDR3 | H | Q | U | S | up to 72 bits | any | With ECC | F | any | Maximum memory interface clock frequency is capped at 333 MHz when the interface is using 3V I/O bank.
10A_VID | 0.9 | E | 3 | 800 | 800 | DDR3 | H | Q | U | S | 73-144 bits | any | With ECC | F | any | Maximum memory interface clock frequency is capped at 333 MHz when the interface is using 3V I/O bank.
10A_VID | 0.9 | I | 3 | 800 | 800 | DDR3 | H | Q | U | S | up to 72 bits | any | With ECC | F | any | Maximum memory interface clock frequency is capped at 333 MHz when the interface is using 3V I/O bank.
10A_VID | 0.9 | I | 3 | 800 | 800 | DDR3 | H | Q | U | S | 73-144 bits | any | With ECC | F | any | Maximum memory interface clock frequency is capped at 333 MHz when the interface is using 3V I/O bank.
10A_VID | 0.9 | M | 3 | 800 | 800 | DDR3 | H | Q | U | S | up to 72 bits | any | With ECC | F | any | Maximum memory interface clock frequency is capped at 333 MHz when the interface is using 3V I/O bank.
10A_VID | 0.9 | E | 2 | 933 | 933 | DDR3L | H | Q | U | S | up to 72 bits | any | With ECC | F | any | Maximum memory interface clock frequency is capped at 450 MHz when the interface is using 3V I/O bank.
10A_VID | 0.9 | E | 2 | 933 | 933 | DDR3L | H | Q | U | S | 73-144 bits | any | With ECC | F | any | Maximum memory interface clock frequency is capped at 450 MHz when the interface is using 3V I/O bank.
10A_VID | 0.9 | I | 2 | 933 | 933 | DDR3L | H | Q | U | S | up to 72 bits | any | With ECC | F | any | Maximum memory interface clock frequency is capped at 450 MHz when the interface is using 3V I/O bank.
10A_VID | 0.9 | I | 2 | 933 | 933 | DDR3L | H | Q | U | S | 73-144 bits | any | With ECC | F | any | Maximum memory interface clock frequency is capped at 450 MHz when the interface is using 3V I/O bank.
10A_VID | 0.9 | A | 3 | 800 | 800 | DDR3L | H | Q | U | S | up to 72 bits | any | With ECC | F | any | Maximum memory interface clock frequency is capped at 333 MHz when the interface is using 3V I/O bank.
10A_VID | 0.9 | A | 3 | 800 | 800 | DDR3L | H | Q | U | S | 73-144 bits | any | With ECC | F | any | Maximum memory interface clock frequency is capped at 333 MHz when the interface is using 3V I/O bank.
10A_VID | 0.9 | E | 3 | 800 | 800 | DDR3L | H | Q | U | S | up to 72 bits | any | With ECC | F | any | Maximum memory interface clock frequency is capped at 333 MHz when the interface is using 3V I/O bank.
10A_VID | 0.9 | E | 3 | 800 | 800 | DDR3L | H | Q | U | S | 73-144 bits | any | With ECC | F | any | Maximum memory interface clock frequency is capped at 333 MHz when the interface is using 3V I/O bank.
10A_VID | 0.9 | I | 3 | 800 | 800 | DDR3L | H | Q | U | S | up to 72 bits | any | With ECC | F | any | Maximum memory interface clock frequency is capped at 333 MHz when the interface is using 3V I/O bank.
10A_VID | 0.9 | I | 3 | 800 | 800 | DDR3L | H | Q | U | S | 73-144 bits | any | With ECC | F | any | Maximum memory interface clock frequency is capped at 333 MHz when the interface is using 3V I/O bank.
10A_VID | 0.9 | M | 3 | 800 | 800 | DDR3L | H | Q | U | S | up to 72 bits | any | With ECC | F | any | Maximum memory interface clock frequency is capped at 333 MHz when the interface is using 3V I/O bank.
10A_VID | 0.9 | E | 2 | 933 | 933 | DDR4 | H | Q | U | S | up to 72 bits | any | With ECC, With read DBI | F | any | Maximum memory interface clock frequency is capped at 533 MHz when the interface is using 3V I/O bank.
10A_VID | 0.9 | E | 2 | 933 | 933 | DDR4 | H | Q | U | S | 73-144 bits | any | With ECC, With read DBI | F | any | Maximum memory interface clock frequency is capped at 533 MHz when the interface is using 3V I/O bank.
10A_VID | 0.9 | E | 2 | 933 | 1067 | DDR4 | H | Q | U | S | up to 72 bits | any | With ECC, Without read DBI | F | any | Maximum memory interface clock frequency is capped at 533 MHz when the interface is using 3V I/O bank.
10A_VID | 0.9 | E | 2 | 933 | 1067 | DDR4 | H | Q | U | S | 73-144 bits | any | With ECC, Without read DBI | F | any | Maximum memory interface clock frequency is capped at 533 MHz when the interface is using 3V I/O bank.
10A_VID | 0.9 | I | 2 | 933 | 933 | DDR4 | H | Q | U | S | up to 72 bits | any | With ECC, With read DBI | F | any | Maximum memory interface clock frequency is capped at 450 MHz when the interface is using 3V I/O bank.
10A_VID | 0.9 | I | 2 | 933 | 933 | DDR4 | H | Q | U | S | 73-144 bits | any | With ECC, With read DBI | F | any | Maximum memory interface clock frequency is capped at 450 MHz when the interface is using 3V I/O bank.
10A_VID | 0.9 | I | 2 | 933 | 1067 | DDR4 | H | Q | U | S | up to 72 bits | any | With ECC, Without read DBI | F | any | Maximum memory interface clock frequency is capped at 450 MHz when the interface is using 3V I/O bank.
10A_VID | 0.9 | I | 2 | 933 | 1067 | DDR4 | H | Q | U | S | 73-144 bits | any | With ECC, Without read DBI | F | any | Maximum memory interface clock frequency is capped at 450 MHz when the interface is using 3V I/O bank.
10A_VID | 0.9 | A | 3 | 800 | 933 | DDR4 | H | Q | U | S | up to 72 bits | any | With ECC, With read DBI | F | any | Maximum memory interface clock frequency is capped at 533 MHz when the interface is using 3V I/O bank.
10A_VID | 0.9 | A | 3 | 800 | 933 | DDR4 | H | Q | U | S | 73-144 bits | any | With ECC, With read DBI | F | any | Maximum memory interface clock frequency is capped at 533 MHz when the interface is using 3V I/O bank.
10A_VID | 0.9 | E | 3 | 800 | 800 | DDR4 | H | Q | U | S | up to 72 bits | any | With ECC, With read DBI | F | any | Maximum memory interface clock frequency is capped at 533 MHz when the interface is using 3V I/O bank.
10A_VID | 0.9 | E | 3 | 800 | 800 | DDR4 | H | Q | U | S | up to 72 bits | any | With ECC, Without read DBI | F | any | Maximum memory interface clock frequency is capped at 533 MHz when the interface is using 3V I/O bank.
10A_VID | 0.9 | E | 3 | 800 | 800 | DDR4 | H | Q | U | S | 73-144 bits | any | With ECC, With read DBI | F | any | Maximum memory interface clock frequency is capped at 533 MHz when the interface is using 3V I/O bank.
10A_VID | 0.9 | E | 3 | 800 | 800 | DDR4 | H | Q | U | S | 73-144 bits | any | With ECC, Without read DBI | F | any | Maximum memory interface clock frequency is capped at 533 MHz when the interface is using 3V I/O bank.
10A_VID | 0.9 | I | 3 | 800 | 800 | DDR4 | H | Q | U | S | up to 72 bits | any | With ECC, With read DBI | F | any | Maximum memory interface clock frequency is capped at 333 MHz when the interface is using 3V I/O bank.
10A_VID | 0.9 | I | 3 | 800 | 800 | DDR4 | H | Q | U | S | up to 72 bits | any | With ECC, Without read DBI | F | any | Maximum memory interface clock frequency is capped at 333 MHz when the interface is using 3V I/O bank.
10A_VID | 0.9 | I | 3 | 800 | 800 | DDR4 | H | Q | U | S | 73-144 bits | any | With ECC, With read DBI | F | any | Maximum memory interface clock frequency is capped at 333 MHz when the interface is using 3V I/O bank.
10A_VID | 0.9 | I | 3 | 800 | 800 | DDR4 | H | Q | U | S | 73-144 bits | any | With ECC, Without read DBI | F | any | Maximum memory interface clock frequency is capped at 333 MHz when the interface is using 3V I/O bank.
10A_VID | 0.9 | M | 3 | 800 | 933 | DDR4 | H | Q | U | S | up to 72 bits | any | With ECC, With read DBI | F | any | Maximum memory interface clock frequency is capped at 533 MHz when the interface is using 3V I/O bank.
10A_VID | 0.9 | M | 3 | 800 | 933 | DDR4 | H | Q | U | S | 73-144 bits | any | With ECC, With read DBI | F | any | Maximum memory interface clock frequency is capped at 533 MHz when the interface is using 3V I/O bank.
10A_VID | 0.9 | E | 2 | 933 | 933 | DDR3 | PHY | Q | U | S | up to 72 bits | any | With ECC | F | any | Maximum memory interface clock frequency is capped at 450 MHz when the interface is using 3V I/O bank.
10A_VID | 0.9 | E | 2 | 933 | 933 | DDR3 | PHY | Q | U | S | 73-144 bits | any | With ECC | F | any | Maximum memory interface clock frequency is capped at 450 MHz when the interface is using 3V I/O bank.
10A_VID | 0.9 | I | 2 | 933 | 933 | DDR3 | PHY | Q | U | S | up to 72 bits | any | With ECC | F | any | Maximum memory interface clock frequency is capped at 450 MHz when the interface is using 3V I/O bank.
10A_VID | 0.9 | I | 2 | 933 | 933 | DDR3 | PHY | Q | U | S | 73-144 bits | any | With ECC | F | any | Maximum memory interface clock frequency is capped at 450 MHz when the interface is using 3V I/O bank.
10A_VID | 0.9 | E | 3 | 800 | 800 | DDR3 | PHY | Q | U | S | up to 72 bits | any | With ECC | F | any | Maximum memory interface clock frequency is capped at 333 MHz when the interface is using 3V I/O bank.
10A_VID | 0.9 | E | 3 | 800 | 800 | DDR3 | PHY | Q | U | S | 73-144 bits | any | With ECC | F | any | Maximum memory interface clock frequency is capped at 333 MHz when the interface is using 3V I/O bank.
10A_VID | 0.9 | I | 3 | 800 | 800 | DDR3 | PHY | Q | U | S | up to 72 bits | any | With ECC | F | any | Maximum memory interface clock frequency is capped at 333 MHz when the interface is using 3V I/O bank.
10A_VID | 0.9 | I | 3 | 800 | 800 | DDR3 | PHY | Q | U | S | 73-144 bits | any | With ECC | F | any | Maximum memory interface clock frequency is capped at 333 MHz when the interface is using 3V I/O bank.
10A_VID | 0.9 | M | 3 | 800 | 800 | DDR3 | PHY | Q | U | S | up to 72 bits | any | With ECC | F | any | Maximum memory interface clock frequency is capped at 333 MHz when the interface is using 3V I/O bank.
10A_VID | 0.9 | M | 3 | 800 | 800 | DDR3 | PHY | Q | U | S | 73-144 bits | any | With ECC | F | any | Maximum memory interface clock frequency is capped at 333 MHz when the interface is using 3V I/O bank.
10A_VID | 0.9 | E | 2 | 933 | 933 | DDR3L | PHY | Q | U | S | up to 72 bits | any | With ECC | F | any | Maximum memory interface clock frequency is capped at 450 MHz when the interface is using 3V I/O bank.
10A_VID | 0.9 | E | 2 | 933 | 933 | DDR3L | PHY | Q | U | S | 73-144 bits | any | With ECC | F | any | Maximum memory interface clock frequency is capped at 450 MHz when the interface is using 3V I/O bank.
10A_VID | 0.9 | I | 2 | 933 | 933 | DDR3L | PHY | Q | U | S | up to 72 bits | any | With ECC | F | any | Maximum memory interface clock frequency is capped at 450 MHz when the interface is using 3V I/O bank.
10A_VID | 0.9 | I | 2 | 933 | 933 | DDR3L | PHY | Q | U | S | 73-144 bits | any | With ECC | F | any | Maximum memory interface clock frequency is capped at 450 MHz when the interface is using 3V I/O bank.
10A_VID | 0.9 | A | 3 | 800 | 800 | DDR3L | PHY | Q | U | S | up to 72 bits | any | With ECC | F | any | Maximum memory interface clock frequency is capped at 333 MHz when the interface is using 3V I/O bank.
10A_VID | 0.9 | A | 3 | 800 | 800 | DDR3L | PHY | Q | U | S | 73-144 bits | any | With ECC | F | any | Maximum memory interface clock frequency is capped at 333 MHz when the interface is using 3V I/O bank.
10A_VID | 0.9 | E | 3 | 800 | 800 | DDR3L | PHY | Q | U | S | up to 72 bits | any | With ECC | F | any | Maximum memory interface clock frequency is capped at 333 MHz when the interface is using 3V I/O bank.
10A_VID | 0.9 | E | 3 | 800 | 800 | DDR3L | PHY | Q | U | S | 73-144 bits | any | With ECC | F | any | Maximum memory interface clock frequency is capped at 333 MHz when the interface is using 3V I/O bank.
10A_VID | 0.9 | I | 3 | 800 | 800 | DDR3L | PHY | Q | U | S | up to 72 bits | any | With ECC | F | any | Maximum memory interface clock frequency is capped at 333 MHz when the interface is using 3V I/O bank.
10A_VID | 0.9 | I | 3 | 800 | 800 | DDR3L | PHY | Q | U | S | 73-144 bits | any | With ECC | F | any | Maximum memory interface clock frequency is capped at 333 MHz when the interface is using 3V I/O bank.
10A_VID | 0.9 | M | 3 | 800 | 800 | DDR3L | PHY | Q | U | S | up to 72 bits | any | With ECC | F | any | Maximum memory interface clock frequency is capped at 333 MHz when the interface is using 3V I/O bank.
10A_VID | 0.9 | M | 3 | 800 | 800 | DDR3L | PHY | Q | U | S | 73-144 bits | any | With ECC | F | any | Maximum memory interface clock frequency is capped at 333 MHz when the interface is using 3V I/O bank.
10A_VID | 0.9 | E | 2 | 800 | 800 | DDR4 | PHY | Q | U | S | up to 72 bits | any | With ECC, Without read DBI | F | any | Maximum memory interface clock frequency is capped at 450 MHz when the interface is using 3V I/O bank.
10A_VID | 0.9 | E | 2 | 800 | 800 | DDR4 | PHY | Q | U | S | 73-144 bits | any | With ECC, Without read DBI | F | any | Maximum memory interface clock frequency is capped at 450 MHz when the interface is using 3V I/O bank.
10A_VID | 0.9 | E | 2 | 933 | 933 | DDR4 | PHY | Q | U | S | up to 72 bits | any | With ECC, With read DBI | F | any | Maximum memory interface clock frequency is capped at 450 MHz when the interface is using 3V I/O bank.
10A_VID | 0.9 | E | 2 | 933 | 933 | DDR4 | PHY | Q | U | S | 73-144 bits | any | With ECC, With read DBI | F | any | Maximum memory interface clock frequency is capped at 450 MHz when the interface is using 3V I/O bank.
10A_VID | 0.9 | I | 2 | 800 | 800 | DDR4 | PHY | Q | U | S | up to 72 bits | any | With ECC, Without read DBI | F | any | Maximum memory interface clock frequency is capped at 450 MHz when the interface is using 3V I/O bank.
10A_VID | 0.9 | I | 2 | 800 | 800 | DDR4 | PHY | Q | U | S | 73-144 bits | any | With ECC, Without read DBI | F | any | Maximum memory interface clock frequency is capped at 450 MHz when the interface is using 3V I/O bank.
10A_VID | 0.9 | I | 2 | 933 | 933 | DDR4 | PHY | Q | U | S | up to 72 bits | any | With ECC, With read DBI | F | any | Maximum memory interface clock frequency is capped at 450 MHz when the interface is using 3V I/O bank.
10A_VID | 0.9 | I | 2 | 933 | 933 | DDR4 | PHY | Q | U | S | 73-144 bits | any | With ECC, With read DBI | F | any | Maximum memory interface clock frequency is capped at 450 MHz when the interface is using 3V I/O bank.
10A_VID | 0.9 | A | 3 | 667 | 800 | DDR4 | PHY | Q | U | S | up to 72 bits | any | With ECC, With read DBI | F | any | Maximum memory interface clock frequency is capped at 333 MHz when the interface is using 3V I/O bank.
10A_VID | 0.9 | A | 3 | 667 | 800 | DDR4 | PHY | Q | U | S | 73-144 bits | any | With ECC, With read DBI | F | any | Maximum memory interface clock frequency is capped at 333 MHz when the interface is using 3V I/O bank.
10A_VID | 0.9 | E | 3 | 800 | 800 | DDR4 | PHY | Q | U | S | up to 72 bits | any | With ECC, With read DBI | F | any | Maximum memory interface clock frequency is capped at 333 MHz when the interface is using 3V I/O bank.
10A_VID | 0.9 | E | 3 | 800 | 800 | DDR4 | PHY | Q | U | S | 73-144 bits | any | With ECC, With read DBI | F | any | Maximum memory interface clock frequency is capped at 333 MHz when the interface is using 3V I/O bank.
10A_VID | 0.9 | E | 3 | 800 | 933 | DDR4 | PHY | Q | U | S | up to 72 bits | any | With ECC, Without read DBI | F | any | Maximum memory interface clock frequency is capped at 333 MHz when the interface is using 3V I/O bank.
10A_VID | 0.9 | E | 3 | 800 | 933 | DDR4 | PHY | Q | U | S | 73-144 bits | any | With ECC, Without read DBI | F | any | Maximum memory interface clock frequency is capped at 333 MHz when the interface is using 3V I/O bank.
10A_VID | 0.9 | I | 3 | 800 | 800 | DDR4 | PHY | Q | U | S | up to 72 bits | any | With ECC, With read DBI | F | any | Maximum memory interface clock frequency is capped at 333 MHz when the interface is using 3V I/O bank.
10A_VID | 0.9 | I | 3 | 800 | 800 | DDR4 | PHY | Q | U | S | 73-144 bits | any | With ECC, With read DBI | F | any | Maximum memory interface clock frequency is capped at 333 MHz when the interface is using 3V I/O bank.
10A_VID | 0.9 | I | 3 | 800 | 933 | DDR4 | PHY | Q | U | S | up to 72 bits | any | With ECC, Without read DBI | F | any | Maximum memory interface clock frequency is capped at 333 MHz when the interface is using 3V I/O bank.
10A_VID | 0.9 | I | 3 | 800 | 933 | DDR4 | PHY | Q | U | S | 73-144 bits | any | With ECC, Without read DBI | F | any | Maximum memory interface clock frequency is capped at 333 MHz when the interface is using 3V I/O bank.
10A_VID | 0.9 | M | 3 | 667 | 800 | DDR4 | PHY | Q | U | S | up to 72 bits | any | With ECC, With read DBI | F | any | Maximum memory interface clock frequency is capped at 333 MHz when the interface is using 3V I/O bank.
10A_VID | 0.9 | M | 3 | 667 | 800 | DDR4 | PHY | Q | U | S | 73-144 bits | any | With ECC, With read DBI | F | any | Maximum memory interface clock frequency is capped at 333 MHz when the interface is using 3V I/O bank.
10C | 0.9 | E | 5 | 533 | 533 | DDR3 | H | H | C | 1 | up to 72 bits | any | With ECC | F | any | Maximum memory interface clock frequency is capped at 225 MHz when the interface is using 3V I/O bank.
10C | 0.9 | I | 5 | 533 | 533 | DDR3 | H | H | C | 1 | up to 72 bits | any | With ECC | F | any | Maximum memory interface clock frequency is capped at 225 MHz when the interface is using 3V I/O bank.
10C | 0.9 | E | 6 | 466 | 533 | DDR3 | H | H | C | 1 | up to 72 bits | any | With ECC | F | any | Maximum memory interface clock frequency is capped at 166 MHz when the interface is using 3V I/O bank.
10C | 0.9 | I | 6 | 466 | 533 | DDR3 | H | H | C | 1 | up to 72 bits | any | With ECC | F | any | Maximum memory interface clock frequency is capped at 166 MHz when the interface is using 3V I/O bank.
10C | 0.9 | E | 5 | 533 | 533 | DDR3L | H | H | C | 1 | up to 72 bits | any | With ECC | F | any | Maximum memory interface clock frequency is capped at 225 MHz when the interface is using 3V I/O bank.
10C | 0.9 | I | 5 | 533 | 533 | DDR3L | H | H | C | 1 | up to 72 bits | any | With ECC | F | any | Maximum memory interface clock frequency is capped at 225 MHz when the interface is using 3V I/O bank.
10C | 0.9 | E | 6 | 466 | 533 | DDR3L | H | H | C | 1 | up to 72 bits | any | With ECC | F | any | Maximum memory interface clock frequency is capped at 166 MHz when the interface is using 3V I/O bank.
10C | 0.9 | I | 6 | 466 | 533 | DDR3L | H | H | C | 1 | up to 72 bits | any | With ECC | F | any | Maximum memory interface clock frequency is capped at 166 MHz when the interface is using 3V I/O bank.
10C | 0.9 | E | 5 | 533 | 533 | DDR3 | H | H | C | 2 | up to 72 bits | any | With ECC | F | any | Maximum memory interface clock frequency is capped at 225 MHz when the interface is using 3V I/O bank.
10C | 0.9 | I | 5 | 466 | 533 | DDR3 | H | H | C | 2 | up to 72 bits | any | With ECC | F | any | Maximum memory interface clock frequency is capped at 166 MHz when the interface is using 3V I/O bank.
10C | 0.9 | E | 6 | 466 | 533 | DDR3 | H | H | C | 2 | up to 72 bits | any | With ECC | F | any | Maximum memory interface clock frequency is capped at 166 MHz when the interface is using 3V I/O bank.
10C | 0.9 | I | 6 | 466 | 533 | DDR3 | H | H | C | 2 | up to 72 bits | any | With ECC | F | any | Maximum memory interface clock frequency is capped at 166 MHz when the interface is using 3V I/O bank.
10C | 0.9 | E | 5 | 533 | 533 | DDR3L | H | H | C | 2 | up to 72 bits | any | With ECC | F | any | Maximum memory interface clock frequency is capped at 225 MHz when the interface is using 3V I/O bank.
10C | 0.9 | I | 5 | 466 | 533 | DDR3L | H | H | C | 2 | up to 72 bits | any | With ECC | F | any | Maximum memory interface clock frequency is capped at 166 MHz when the interface is using 3V I/O bank.
10C | 0.9 | E | 6 | 466 | 533 | DDR3L | H | H | C | 2 | up to 72 bits | any | With ECC | F | any | Maximum memory interface clock frequency is capped at 166 MHz when the interface is using 3V I/O bank.
10C | 0.9 | I | 6 | 466 | 533 | DDR3L | H | H | C | 2 | up to 72 bits | any | With ECC | F | any | Maximum memory interface clock frequency is capped at 166 MHz when the interface is using 3V I/O bank.
10C | 0.9 | E | 5 | 400 | compatible with minimum frequency part | LPDDR3 | H | H | C | 1 | up to 32 bits | any | Without ECC | F | any | Maximum memory interface clock frequency is capped at 225 MHz when the interface is using 3V I/O bank.
10C | 0.9 | I | 5 | 400 | compatible with minimum frequency part | LPDDR3 | H | H | C | 1 | up to 32 bits | any | Without ECC | F | any | Maximum memory interface clock frequency is capped at 225 MHz when the interface is using 3V I/O bank.
10C | 0.9 | E | 6 | 333 | compatible with minimum frequency part | LPDDR3 | H | H | C | 1 | up to 32 bits | any | Without ECC | F | any | Maximum memory interface clock frequency is capped at 166 MHz when the interface is using 3V I/O bank.
10C | 0.9 | I | 6 | 333 | compatible with minimum frequency part | LPDDR3 | H | H | C | 1 | up to 32 bits | any | Without ECC | F | any | Maximum memory interface clock frequency is capped at 166 MHz when the interface is using 3V I/O bank.
10C | 0.9 | E | 5 | 933 | 933 | DDR3 | H | Q | C | 1 | up to 72 bits | any | With ECC | F | any | Maximum memory interface clock frequency is capped at 450 MHz when the interface is using 3V I/O bank.
10C | 0.9 | I | 5 | 933 | 933 | DDR3 | H | Q | C | 1 | up to 72 bits | any | With ECC | F | any | Maximum memory interface clock frequency is capped at 450 MHz when the interface is using 3V I/O bank.
10C | 0.9 | E | 6 | 933 | 933 | DDR3 | H | Q | C | 1 | up to 72 bits | any | With ECC | F | any | Maximum memory interface clock frequency is capped at 333 MHz when the interface is using 3V I/O bank.
10C | 0.9 | I | 6 | 933 | 933 | DDR3 | H | Q | C | 1 | up to 72 bits | any | With ECC | F | any | Maximum memory interface clock frequency is capped at 333 MHz when the interface is using 3V I/O bank.
10C | 0.9 | E | 5 | 933 | 933 | DDR3L | H | Q | C | 1 | up to 72 bits | any | With ECC | F | any | Maximum memory interface clock frequency is capped at 450 MHz when the interface is using 3V I/O bank.
10C | 0.9 | I | 5 | 933 | 933 | DDR3L | H | Q | C | 1 | up to 72 bits | any | With ECC | F | any | Maximum memory interface clock frequency is capped at 450 MHz when the interface is using 3V I/O bank.
10C | 0.9 | E | 6 | 933 | 933 | DDR3L | H | Q | C | 1 | up to 72 bits | any | With ECC | F | any | Maximum memory interface clock frequency is capped at 333 MHz when the interface is using 3V I/O bank.
10C | 0.9 | I | 6 | 933 | 933 | DDR3L | H | Q | C | 1 | up to 72 bits | any | With ECC | F | any | Maximum memory interface clock frequency is capped at 333 MHz when the interface is using 3V I/O bank.
10C | 0.9 | E | 5 | 933 | 933 | DDR3 | H | Q | C | 2 | up to 72 bits | any | With ECC | F | any | Maximum memory interface clock frequency is capped at 450 MHz when the interface is using 3V I/O bank.
10C | 0.9 | I | 5 | 933 | 933 | DDR3 | H | Q | C | 2 | up to 72 bits | any | With ECC | F | any | Maximum memory interface clock frequency is capped at 450 MHz when the interface is using 3V I/O bank.
10C | 0.9 | E | 6 | 800 | 933 | DDR3 | H | Q | C | 2 | up to 72 bits | any | With ECC | F | any | Maximum memory interface clock frequency is capped at 333 MHz when the interface is using 3V I/O bank.
10C | 0.9 | I | 6 | 800 | 933 | DDR3 | H | Q | C | 2 | up to 72 bits | any | With ECC | F | any | Maximum memory interface clock frequency is capped at 333 MHz when the interface is using 3V I/O bank.
10C | 0.9 | E | 5 | 933 | 933 | DDR3L | H | Q | C | 2 | up to 72 bits | any | With ECC | F | any | Maximum memory interface clock frequency is capped at 450 MHz when the interface is using 3V I/O bank.
10C | 0.9 | I | 5 | 933 | 933 | DDR3L | H | Q | C | 2 | up to 72 bits | any | With ECC | F | any | Maximum memory interface clock frequency is capped at 450 MHz when the interface is using 3V I/O bank.
10C | 0.9 | E | 6 | 800 | 933 | DDR3L | H | Q | C | 2 | up to 72 bits | any | With ECC | F | any | Maximum memory interface clock frequency is capped at 333 MHz when the interface is using 3V I/O bank.
10C | 0.9 | I | 6 | 800 | 933 | DDR3L | H | Q | C | 2 | up to 72 bits | any | With ECC | F | any | Maximum memory interface clock frequency is capped at 333 MHz when the interface is using 3V I/O bank.
10C | 0.9 | E | 5 | 800 | compatible with minimum frequency part | LPDDR3 | H | Q | C | 1 | up to 32 bits | any | Without ECC | F | any | Maximum memory interface clock frequency is capped at 450 MHz when the interface is using 3V I/O bank.
10C | 0.9 | I | 5 | 800 | compatible with minimum frequency part | LPDDR3 | H | Q | C | 1 | up to 32 bits | any | Without ECC | F | any | Maximum memory interface clock frequency is capped at 450 MHz when the interface is using 3V I/O bank.
10C | 0.9 | E | 6 | 666 | compatible with minimum frequency part | LPDDR3 | H | Q | C | 1 | up to 32 bits | any | Without ECC | F | any | Maximum memory interface clock frequency is capped at 333 MHz when the interface is using 3V I/O bank.
10C | 0.9 | I | 6 | 666 | compatible with minimum frequency part | LPDDR3 | H | Q | C | 1 | up to 32 bits | any | Without ECC | F | any | Maximum memory interface clock frequency is capped at 333 MHz when the interface is using 3V I/O bank.
10C | 0.9 | E | 5 | 666 | compatible with minimum frequency part | LPDDR3 | H | Q | C | 2 | up to 32 bits | any | Without ECC | F | any | Maximum memory interface clock frequency is capped at 450 MHz when the interface is using 3V I/O bank.
10C | 0.9 | I | 5 | 666 | compatible with minimum frequency part | LPDDR3 | H | Q | C | 2 | up to 32 bits | any | Without ECC | F | any | Maximum memory interface clock frequency is capped at 450 MHz when the interface is using 3V I/O bank.
10C | 0.9 | E | 6 | 533 | compatible with minimum frequency part | LPDDR3 | H | Q | C | 2 | up to 32 bits | any | Without ECC | F | any | Maximum memory interface clock frequency is capped at 333 MHz when the interface is using 3V I/O bank.
10C | 0.9 | I | 6 | 533 | compatible with minimum frequency part | LPDDR3 | H | Q | C | 2 | up to 32 bits | any | Without ECC | F | any | Maximum memory interface clock frequency is capped at 333 MHz when the interface is using 3V I/O bank.
10C | 0.9 | E | 5 | 533 | 933 | DDR3 | H | H | PP | 1 | up to 72 bits | any | With ECC | F | any | Maximum memory interface clock frequency is capped at 225 MHz when the interface is using 3V I/O bank.
10C | 0.9 | I | 5 | 533 | 933 | DDR3 | H | H | PP | 1 | up to 72 bits | any | With ECC | F | any | Maximum memory interface clock frequency is capped at 225 MHz when the interface is using 3V I/O bank.
10C | 0.9 | E | 6 | 466 | 933 | DDR3 | H | H | PP | 1 | up to 72 bits | any | With ECC | F | any | Maximum memory interface clock frequency is capped at 166 MHz when the interface is using 3V I/O bank.
10C | 0.9 | I | 6 | 466 | 933 | DDR3 | H | H | PP | 1 | up to 72 bits | any | With ECC | F | any | Maximum memory interface clock frequency is capped at 166 MHz when the interface is using 3V I/O bank.
10C | 0.9 | E | 5 | 533 | 933 | DDR3L | H | H | PP | 1 | up to 72 bits | any | With ECC | F | any | Maximum memory interface clock frequency is capped at 225 MHz when the interface is using 3V I/O bank.
10C | 0.9 | I | 5 | 533 | 933 | DDR3L | H | H | PP | 1 | up to 72 bits | any | With ECC | F | any | Maximum memory interface clock frequency is capped at 225 MHz when the interface is using 3V I/O bank.
10C | 0.9 | E | 6 | 466 | 933 | DDR3L | H | H | PP | 1 | up to 72 bits | any | With ECC | F | any | Maximum memory interface clock frequency is capped at 166 MHz when the interface is using 3V I/O bank.
10C | 0.9 | I | 6 | 466 | 933 | DDR3L | H | H | PP | 1 | up to 72 bits | any | With ECC | F | any | Maximum memory interface clock frequency is capped at 166 MHz when the interface is using 3V I/O bank.
10C | 0.9 | E | 5 | 933 | 933 | DDR3 | H | Q | PP | 1 | up to 72 bits | any | With ECC | F | any | Maximum memory interface clock frequency is capped at 450 MHz when the interface is using 3V I/O bank.
10C | 0.9 | I | 5 | 933 | 933 | DDR3 | H | Q | PP | 1 | up to 72 bits | any | With ECC | F | any | Maximum memory interface clock frequency is capped at 450 MHz when the interface is using 3V I/O bank.
10C | 0.9 | E | 6 | 933 | 933 | DDR3 | H | Q | PP | 1 | up to 72 bits | any | With ECC | F | any | Maximum memory interface clock frequency is capped at 333 MHz when the interface is using 3V I/O bank.
10C | 0.9 | I | 6 | 933 | 933 | DDR3 | H | Q | PP | 1 | up to 72 bits | any | With ECC | F | any | Maximum memory interface clock frequency is capped at 333 MHz when the interface is using 3V I/O bank.
10C | 0.9 | E | 5 | 933 | 933 | DDR3L | H | Q | PP | 1 | up to 72 bits | any | With ECC | F | any | Maximum memory interface clock frequency is capped at 450 MHz when the interface is using 3V I/O bank.
10C | 0.9 | I | 5 | 933 | 933 | DDR3L | H | Q | PP | 1 | up to 72 bits | any | With ECC | F | any | Maximum memory interface clock frequency is capped at 450 MHz when the interface is using 3V I/O bank.
10C | 0.9 | E | 6 | 933 | 933 | DDR3L | H | Q | PP | 1 | up to 72 bits | any | With ECC | F | any | Maximum memory interface clock frequency is capped at 333 MHz when the interface is using 3V I/O bank.
10C | 0.9 | I | 6 | 933 | 933 | DDR3L | H | Q | PP | 1 | up to 72 bits | any | With ECC | F | any | Maximum memory interface clock frequency is capped at 333 MHz when the interface is using 3V I/O bank.
10C | 0.9 | E | 5 | 533 | 933 | DDR3 | H | H | PP | S | up to 72 bits | any | With ECC | F | any | Maximum memory interface clock frequency is capped at 225 MHz when the interface is using 3V I/O bank.
10C | 0.9 | I | 5 | 533 | 933 | DDR3 | H | H | PP | S | up to 72 bits | any | With ECC | F | any | Maximum memory interface clock frequency is capped at 225 MHz when the interface is using 3V I/O bank.
10C | 0.9 | E | 6 | 466 | 933 | DDR3 | H | H | PP | S | up to 72 bits | any | With ECC | F | any | Maximum memory interface clock frequency is capped at 166 MHz when the interface is using 3V I/O bank.
10C | 0.9 | I | 6 | 466 | 933 | DDR3 | H | H | PP | S | up to 72 bits | any | With ECC | F | any | Maximum memory interface clock frequency is capped at 166 MHz when the interface is using 3V I/O bank.
10C | 0.9 | E | 5 | 533 | 933 | DDR3L | H | H | PP | S | up to 72 bits | any | With ECC | F | any | Maximum memory interface clock frequency is capped at 225 MHz when the interface is using 3V I/O bank.
10C | 0.9 | I | 5 | 533 | 933 | DDR3L | H | H | PP | S | up to 72 bits | any | With ECC | F | any | Maximum memory interface clock frequency is capped at 225 MHz when the interface is using 3V I/O bank.
10C | 0.9 | E | 6 | 466 | 933 | DDR3L | H | H | PP | S | up to 72 bits | any | With ECC | F | any | Maximum memory interface clock frequency is capped at 166 MHz when the interface is using 3V I/O bank.
10C | 0.9 | I | 6 | 466 | 933 | DDR3L | H | H | PP | S | up to 72 bits | any | With ECC | F | any | Maximum memory interface clock frequency is capped at 166 MHz when the interface is using 3V I/O bank.
10C | 0.9 | E | 5 | 933 | 933 | DDR3 | H | Q | PP | S | up to 72 bits | any | With ECC | F | any | Maximum memory interface clock frequency is capped at 450 MHz when the interface is using 3V I/O bank.
10C | 0.9 | I | 5 | 933 | 933 | DDR3 | H | Q | PP | S | up to 72 bits | any | With ECC | F | any | Maximum memory interface clock frequency is capped at 450 MHz when the interface is using 3V I/O bank.
10C | 0.9 | E | 6 | 933 | 933 | DDR3 | H | Q | PP | S | up to 72 bits | any | With ECC | F | any | Maximum memory interface clock frequency is capped at 333 MHz when the interface is using 3V I/O bank.
10C | 0.9 | I | 6 | 933 | 933 | DDR3 | H | Q | PP | S | up to 72 bits | any | With ECC | F | any | Maximum memory interface clock frequency is capped at 333 MHz when the interface is using 3V I/O bank.
10C | 0.9 | E | 5 | 933 | 933 | DDR3L | H | Q | PP | S | up to 72 bits | any | With ECC | F | any | Maximum memory interface clock frequency is capped at 450 MHz when the interface is using 3V I/O bank.
10C | 0.9 | I | 5 | 933 | 933 | DDR3L | H | Q | PP | S | up to 72 bits | any | With ECC | F | any | Maximum memory interface clock frequency is capped at 450 MHz when the interface is using 3V I/O bank.
10C | 0.9 | E | 6 | 933 | 933 | DDR3L | H | Q | PP | S | up to 72 bits | any | With ECC | F | any | Maximum memory interface clock frequency is capped at 333 MHz when the interface is using 3V I/O bank.
10C | 0.9 | I | 6 | 933 | 933 | DDR3L | H | Q | PP | S | up to 72 bits | any | With ECC | F | any | Maximum memory interface clock frequency is capped at 333 MHz when the interface is using 3V I/O bank.
10C | 0.9 | E | 5 | 533 | 533 | DDR3 | H | H | R | S | up to 72 bits | any | With ECC | F | any | Maximum memory interface clock frequency is capped at 225 MHz when the interface is using 3V I/O bank.
10C | 0.9 | I | 5 | 533 | 533 | DDR3 | H | H | R | S | up to 72 bits | any | With ECC | F | any | Maximum memory interface clock frequency is capped at 225 MHz when the interface is using 3V I/O bank.
10C | 0.9 | E | 6 | 466 | 533 | DDR3 | H | H | R | S | up to 72 bits | any | With ECC | F | any | Maximum memory interface clock frequency is capped at 166 MHz when the interface is using 3V I/O bank.
10C | 0.9 | I | 6 | 466 | 533 | DDR3 | H | H | R | S | up to 72 bits | any | With ECC | F | any | Maximum memory interface clock frequency is capped at 166 MHz when the interface is using 3V I/O bank.
10C | 0.9 | E | 5 | 533 | 533 | DDR3L | H | H | R | S | up to 72 bits | any | With ECC | F | any | Maximum memory interface clock frequency is capped at 225 MHz when the interface is using 3V I/O bank.
10C | 0.9 | I | 5 | 533 | 533 | DDR3L | H | H | R | S | up to 72 bits | any | With ECC | F | any | Maximum memory interface clock frequency is capped at 225 MHz when the interface is using 3V I/O bank.
10C | 0.9 | E | 6 | 466 | 533 | DDR3L | H | H | R | S | up to 72 bits | any | With ECC | F | any | Maximum memory interface clock frequency is capped at 166 MHz when the interface is using 3V I/O bank.
10C | 0.9 | I | 6 | 466 | 533 | DDR3L | H | H | R | S | up to 72 bits | any | With ECC | F | any | Maximum memory interface clock frequency is capped at 166 MHz when the interface is using 3V I/O bank.
10C | 0.9 | E | 5 | 533 | 533 | DDR3 | H | H | R | D | up to 72 bits | any | With ECC | F | any | Maximum memory interface clock frequency is capped at 225 MHz when the interface is using 3V I/O bank.
10C | 0.9 | I | 5 | 466 | 533 | DDR3 | H | H | R | D | up to 72 bits | any | With ECC | F | any | Maximum memory interface clock frequency is capped at 225 MHz when the interface is using 3V I/O bank.
10C | 0.9 | E | 6 | 466 | 533 | DDR3 | H | H | R | D | up to 72 bits | any | With ECC | F | any | Maximum memory interface clock frequency is capped at 166 MHz when the interface is using 3V I/O bank.
10C | 0.9 | I | 6 | 466 | 533 | DDR3 | H | H | R | D | up to 72 bits | any | With ECC | F | any | Maximum memory interface clock frequency is capped at 166 MHz when the interface is using 3V I/O bank.
10C | 0.9 | E | 5 | 533 | 533 | DDR3L | H | H | R | D | up to 72 bits | any | With ECC | F | any | Maximum memory interface clock frequency is capped at 225 MHz when the interface is using 3V I/O bank.
10C | 0.9 | I | 5 | 466 | 533 | DDR3L | H | H | R | D | up to 72 bits | any | With ECC | F | any | Maximum memory interface clock frequency is capped at 225 MHz when the interface is using 3V I/O bank.
10C | 0.9 | E | 6 | 466 | 533 | DDR3L | H | H | R | D | up to 72 bits | any | With ECC | F | any | Maximum memory interface clock frequency is capped at 166 MHz when the interface is using 3V I/O bank.
10C | 0.9 | I | 6 | 466 | 533 | DDR3L | H | H | R | D | up to 72 bits | any | With ECC | F | any | Maximum memory interface clock frequency is capped at 166 MHz when the interface is using 3V I/O bank.
10C | 0.9 | E | 5 | 533 | 533 | DDR3 | H | H | R | 2 (2-DIMM) | up to 72 bits | any | With ECC | F | any | Maximum memory interface clock frequency is capped at 225 MHz when the interface is using 3V I/O bank.
10C | 0.9 | I | 5 | 466 | 533 | DDR3 | H | H | R | 2 (2-DIMM) | up to 72 bits | any | With ECC | F | any | Maximum memory interface clock frequency is capped at 225 MHz when the interface is using 3V I/O bank.
10C | 0.9 | E | 6 | 466 | 533 | DDR3 | H | H | R | 2 (2-DIMM) | up to 72 bits | any | With ECC | F | any | Maximum memory interface clock frequency is capped at 166 MHz when the interface is using 3V I/O bank.
10C | 0.9 | I | 6 | 466 | 533 | DDR3 | H | H | R | 2 (2-DIMM) | up to 72 bits | any | With ECC | F | any | Maximum memory interface clock frequency is capped at 166 MHz when the interface is using 3V I/O bank.
10C | 0.9 | E | 5 | 533 | 533 | DDR3L | H | H | R | 2 (2-DIMM) | up to 72 bits | any | With ECC | F | any | Maximum memory interface clock frequency is capped at 225 MHz when the interface is using 3V I/O bank.
10C | 0.9 | I | 5 | 466 | 533 | DDR3L | H | H | R | 2 (2-DIMM) | up to 72 bits | any | With ECC | F | any | Maximum memory interface clock frequency is capped at 225 MHz when the interface is using 3V I/O bank.
10C | 0.9 | E | 6 | 466 | 533 | DDR3L | H | H | R | 2 (2-DIMM) | up to 72 bits | any | With ECC | F | any | Maximum memory interface clock frequency is capped at 166 MHz when the interface is using 3V I/O bank.
10C | 0.9 | I | 6 | 466 | 533 | DDR3L | H | H | R | 2 (2-DIMM) | up to 72 bits | any | With ECC | F | any | Maximum memory interface clock frequency is capped at 166 MHz when the interface is using 3V I/O bank.
10C | 0.9 | E | 5 | 933 | 933 | DDR3 | H | Q | R | S | up to 72 bits | any | With ECC | F | any | Maximum memory interface clock frequency is capped at 450 MHz when the interface is using 3V I/O bank.
10C | 0.9 | I | 5 | 933 | 933 | DDR3 | H | Q | R | S | up to 72 bits | any | With ECC | F | any | Maximum memory interface clock frequency is capped at 450 MHz when the interface is using 3V I/O bank.
10C | 0.9 | E | 6 | 933 | 933 | DDR3 | H | Q | R | S | up to 72 bits | any | With ECC | F | any | Maximum memory interface clock frequency is capped at 333 MHz when the interface is using 3V I/O bank.
10C | 0.9 | I | 6 | 933 | 933 | DDR3 | H | Q | R | S | up to 72 bits | any | With ECC | F | any | Maximum memory interface clock frequency is capped at 333 MHz when the interface is using 3V I/O bank.
10C | 0.9 | E | 5 | 933 | 933 | DDR3L | H | Q | R | S | up to 72 bits | any | With ECC | F | any | Maximum memory interface clock frequency is capped at 450 MHz when the interface is using 3V I/O bank.
10C | 0.9 | I | 5 | 933 | 933 | DDR3L | H | Q | R | S | up to 72 bits | any | With ECC | F | any | Maximum memory interface clock frequency is capped at 450 MHz when the interface is using 3V I/O bank.
10C | 0.9 | E | 6 | 933 | 933 | DDR3L | H | Q | R | S | up to 72 bits | any | With ECC | F | any | Maximum memory interface clock frequency is capped at 333 MHz when the interface is using 3V I/O bank.
10C | 0.9 | I | 6 | 933 | 933 | DDR3L | H | Q | R | S | up to 72 bits | any | With ECC | F | any | Maximum memory interface clock frequency is capped at 333 MHz when the interface is using 3V I/O bank.
10C | 0.9 | E | 5 | 933 | 933 | DDR3 | H | Q | R | D | up to 72 bits | any | With ECC | F | any | Maximum memory interface clock frequency is capped at 450 MHz when the interface is using 3V I/O bank.
10C | 0.9 | I | 5 | 933 | 933 | DDR3 | H | Q | R | D | up to 72 bits | any | With ECC | F | any | Maximum memory interface clock frequency is capped at 450 MHz when the interface is using 3V I/O bank.
10C | 0.9 | E | 6 | 800 | 933 | DDR3 | H | Q | R | D | up to 72 bits | any | With ECC | F | any | Maximum memory interface clock frequency is capped at 333 MHz when the interface is using 3V I/O bank.
10C | 0.9 | I | 6 | 800 | 933 | DDR3 | H | Q | R | D | up to 72 bits | any | With ECC | F | any | Maximum memory interface clock frequency is capped at 333 MHz when the interface is using 3V I/O bank.
10C | 0.9 | E | 6 | 667 | 667 | DDR3 | H | Q | R | 2 (2-DIMM) | up to 72 bits | any | With ECC | F | any | Maximum memory interface clock frequency is capped at 333 MHz when the interface is using 3V I/O bank.
10C | 0.9 | I | 6 | 667 | 667 | DDR3 | H | Q | R | 2 (2-DIMM) | up to 72 bits | any | With ECC | F | any | Maximum memory interface clock frequency is capped at 333 MHz when the interface is using 3V I/O bank.
10C | 0.9 | E | 5 | 933 | 933 | DDR3L | H | Q | R | D | up to 72 bits | any | With ECC | F | any | Maximum memory interface clock frequency is capped at 450 MHz when the interface is using 3V I/O bank.
10C | 0.9 | I | 5 | 933 | 933 | DDR3L | H | Q | R | D | up to 72 bits | any | With ECC | F | any | Maximum memory interface clock frequency is capped at 450 MHz when the interface is using 3V I/O bank.
10C | 0.9 | E | 6 | 800 | 933 | DDR3L | H | Q | R | D | up to 72 bits | any | With ECC | F | any | Maximum memory interface clock frequency is capped at 333 MHz when the interface is using 3V I/O bank.
10C | 0.9 | I | 6 | 800 | 933 | DDR3L | H | Q | R | D | up to 72 bits | any | With ECC | F | any | Maximum memory interface clock frequency is capped at 333 MHz when the interface is using 3V I/O bank.
10C | 0.9 | E | 6 | 667 | 667 | DDR3L | H | Q | R | 2 (2-DIMM) | up to 72 bits | any | With ECC | F | any | Maximum memory interface clock frequency is capped at 333 MHz when the interface is using 3V I/O bank.
10C | 0.9 | I | 6 | 667 | 667 | DDR3L | H | Q | R | 2 (2-DIMM) | up to 72 bits | any | With ECC | F | any | Maximum memory interface clock frequency is capped at 333 MHz when the interface is using 3V I/O bank.
10C | 0.9 | E | 5 | 533 | 533 | DDR3 | H | H | S | S | up to 72 bits | any | With ECC | F | any | Maximum memory interface clock frequency is capped at 225 MHz when the interface is using 3V I/O bank.
10C | 0.9 | I | 5 | 533 | 533 | DDR3 | H | H | S | S | up to 72 bits | any | With ECC | F | any | Maximum memory interface clock frequency is capped at 225 MHz when the interface is using 3V I/O bank.
10C | 0.9 | E | 6 | 466 | 533 | DDR3 | H | H | S | S | up to 72 bits | any | With ECC | F | any | Maximum memory interface clock frequency is capped at 166 MHz when the interface is using 3V I/O bank.
10C | 0.9 | I | 6 | 466 | 533 | DDR3 | H | H | S | S | up to 72 bits | any | With ECC | F | any | Maximum memory interface clock frequency is capped at 166 MHz when the interface is using 3V I/O bank.
10C | 0.9 | E | 5 | 533 | 533 | DDR3L | H | H | S | S | up to 72 bits | any | With ECC | F | any | Maximum memory interface clock frequency is capped at 225 MHz when the interface is using 3V I/O bank.
10C | 0.9 | I | 5 | 533 | 533 | DDR3L | H | H | S | S | up to 72 bits | any | With ECC | F | any | Maximum memory interface clock frequency is capped at 225 MHz when the interface is using 3V I/O bank.
10C | 0.9 | E | 6 | 466 | 533 | DDR3L | H | H | S | S | up to 72 bits | any | With ECC | F | any | Maximum memory interface clock frequency is capped at 166 MHz when the interface is using 3V I/O bank.
10C | 0.9 | I | 6 | 466 | 533 | DDR3L | H | H | S | S | up to 72 bits | any | With ECC | F | any | Maximum memory interface clock frequency is capped at 166 MHz when the interface is using 3V I/O bank.
10C | 0.9 | E | 5 | 533 | 533 | DDR3 | H | H | S | D | up to 72 bits | any | With ECC | F | any | Maximum memory interface clock frequency is capped at 225 MHz when the interface is using 3V I/O bank.
10C | 0.9 | I | 5 | 466 | 533 | DDR3 | H | H | S | D | up to 72 bits | any | With ECC | F | any | Maximum memory interface clock frequency is capped at 225 MHz when the interface is using 3V I/O bank.
10C | 0.9 | E | 6 | 466 | 533 | DDR3 | H | H | S | D | up to 72 bits | any | With ECC | F | any | Maximum memory interface clock frequency is capped at 166 MHz when the interface is using 3V I/O bank.
10C | 0.9 | I | 6 | 466 | 533 | DDR3 | H | H | S | D | up to 72 bits | any | With ECC | F | any | Maximum memory interface clock frequency is capped at 166 MHz when the interface is using 3V I/O bank.
10C | 0.9 | E | 5 | 533 | 533 | DDR3L | H | H | S | D | up to 72 bits | any | With ECC | F | any | Maximum memory interface clock frequency is capped at 225 MHz when the interface is using 3V I/O bank.
10C | 0.9 | I | 5 | 466 | 533 | DDR3L | H | H | S | D | up to 72 bits | any | With ECC | F | any | Maximum memory interface clock frequency is capped at 225 MHz when the interface is using 3V I/O bank.
10C | 0.9 | E | 6 | 466 | 533 | DDR3L | H | H | S | D | up to 72 bits | any | With ECC | F | any | Maximum memory interface clock frequency is capped at 166 MHz when the interface is using 3V I/O bank.
10C | 0.9 | I | 6 | 466 | 533 | DDR3L | H | H | S | D | up to 72 bits | any | With ECC | F | any | Maximum memory interface clock frequency is capped at 166 MHz when the interface is using 3V I/O bank.
10C | 0.9 | E | 5 | 533 | 533 | DDR3 | H | H | S | 2 (2-DIMM) | up to 72 bits | any | With ECC | F | any | Maximum memory interface clock frequency is capped at 225 MHz when the interface is using 3V I/O bank.
10C | 0.9 | I | 5 | 466 | 533 | DDR3 | H | H | S | 2 (2-DIMM) | up to 72 bits | any | With ECC | F | any | Maximum memory interface clock frequency is capped at 225 MHz when the interface is using 3V I/O bank.
10C | 0.9 | E | 6 | 466 | 533 | DDR3 | H | H | S | 2 (2-DIMM) | up to 72 bits | any | With ECC | F | any | Maximum memory interface clock frequency is capped at 166 MHz when the interface is using 3V I/O bank.
10C | 0.9 | I | 6 | 466 | 533 | DDR3 | H | H | S | 2 (2-DIMM) | up to 72 bits | any | With ECC | F | any | Maximum memory interface clock frequency is capped at 166 MHz when the interface is using 3V I/O bank.
10C | 0.9 | E | 5 | 533 | 533 | DDR3L | H | H | S | 2 (2-DIMM) | up to 72 bits | any | With ECC | F | any | Maximum memory interface clock frequency is capped at 225 MHz when the interface is using 3V I/O bank.
10C | 0.9 | I | 5 | 466 | 533 | DDR3L | H | H | S | 2 (2-DIMM) | up to 72 bits | any | With ECC | F | any | Maximum memory interface clock frequency is capped at 225 MHz when the interface is using 3V I/O bank.
10C | 0.9 | E | 6 | 466 | 533 | DDR3L | H | H | S | 2 (2-DIMM) | up to 72 bits | any | With ECC | F | any | Maximum memory interface clock frequency is capped at 166 MHz when the interface is using 3V I/O bank.
10C | 0.9 | I | 6 | 466 | 533 | DDR3L | H | H | S | 2 (2-DIMM) | up to 72 bits | any | With ECC | F | any | Maximum memory interface clock frequency is capped at 166 MHz when the interface is using 3V I/O bank.
10C | 0.9 | E | 5 | 933 | 933 | DDR3 | H | Q | S | S | up to 72 bits | any | With ECC | F | any | Maximum memory interface clock frequency is capped at 450 MHz when the interface is using 3V I/O bank.
10C | 0.9 | I | 5 | 933 | 933 | DDR3 | H | Q | S | S | up to 72 bits | any | With ECC | F | any | Maximum memory interface clock frequency is capped at 450 MHz when the interface is using 3V I/O bank.
10C | 0.9 | E | 6 | 933 | 933 | DDR3 | H | Q | S | S | up to 72 bits | any | With ECC | F | any | Maximum memory interface clock frequency is capped at 333 MHz when the interface is using 3V I/O bank.
10C | 0.9 | I | 6 | 933 | 933 | DDR3 | H | Q | S | S | up to 72 bits | any | With ECC | F | any | Maximum memory interface clock frequency is capped at 333 MHz when the interface is using 3V I/O bank.
10C | 0.9 | E | 5 | 933 | 933 | DDR3L | H | Q | S | S | up to 72 bits | any | With ECC | F | any | Maximum memory interface clock frequency is capped at 450 MHz when the interface is using 3V I/O bank.
10C | 0.9 | I | 5 | 933 | 933 | DDR3L | H | Q | S | S | up to 72 bits | any | With ECC | F | any | Maximum memory interface clock frequency is capped at 450 MHz when the interface is using 3V I/O bank.
10C | 0.9 | E | 6 | 933 | 933 | DDR3L | H | Q | S | S | up to 72 bits | any | With ECC | F | any | Maximum memory interface clock frequency is capped at 333 MHz when the interface is using 3V I/O bank.
10C | 0.9 | I | 6 | 933 | 933 | DDR3L | H | Q | S | S | up to 72 bits | any | With ECC | F | any | Maximum memory interface clock frequency is capped at 333 MHz when the interface is using 3V I/O bank.
10C | 0.9 | E | 5 | 933 | 933 | DDR3 | H | Q | S | D | up to 72 bits | any | With ECC | F | any | Maximum memory interface clock frequency is capped at 450 MHz when the interface is using 3V I/O bank.
10C | 0.9 | I | 5 | 933 | 933 | DDR3 | H | Q | S | D | up to 72 bits | any | With ECC | F | any | Maximum memory interface clock frequency is capped at 450 MHz when the interface is using 3V I/O bank.
10C | 0.9 | E | 6 | 800 | 933 | DDR3 | H | Q | S | D | up to 72 bits | any | With ECC | F | any | Maximum memory interface clock frequency is capped at 333 MHz when the interface is using 3V I/O bank.
10C | 0.9 | I | 6 | 800 | 933 | DDR3 | H | Q | S | D | up to 72 bits | any | With ECC | F | any | Maximum memory interface clock frequency is capped at 333 MHz when the interface is using 3V I/O bank.
10C | 0.9 | E | 6 | 667 | 667 | DDR3 | H | Q | S | 2 (2-DIMM) | up to 72 bits | any | With ECC | F | any | Maximum memory interface clock frequency is capped at 333 MHz when the interface is using 3V I/O bank.
10C | 0.9 | I | 6 | 667 | 667 | DDR3 | H | Q | S | 2 (2-DIMM) | up to 72 bits | any | With ECC | F | any | Maximum memory interface clock frequency is capped at 333 MHz when the interface is using 3V I/O bank.
10C | 0.9 | E | 5 | 933 | 933 | DDR3L | H | Q | S | D | up to 72 bits | any | With ECC | F | any | Maximum memory interface clock frequency is capped at 450 MHz when the interface is using 3V I/O bank.
10C | 0.9 | I | 5 | 933 | 933 | DDR3L | H | Q | S | D | up to 72 bits | any | With ECC | F | any | Maximum memory interface clock frequency is capped at 450 MHz when the interface is using 3V I/O bank.
10C | 0.9 | E | 6 | 800 | 933 | DDR3L | H | Q | S | D | up to 72 bits | any | With ECC | F | any | Maximum memory interface clock frequency is capped at 333 MHz when the interface is using 3V I/O bank.
10C | 0.9 | I | 6 | 800 | 933 | DDR3L | H | Q | S | D | up to 72 bits | any | With ECC | F | any | Maximum memory interface clock frequency is capped at 333 MHz when the interface is using 3V I/O bank.
10C | 0.9 | E | 6 | 667 | 667 | DDR3L | H | Q | S | 2 (2-DIMM) | up to 72 bits | any | With ECC | F | any | Maximum memory interface clock frequency is capped at 333 MHz when the interface is using 3V I/O bank.
10C | 0.9 | I | 6 | 667 | 667 | DDR3L | H | Q | S | 2 (2-DIMM) | up to 72 bits | any | With ECC | F | any | Maximum memory interface clock frequency is capped at 333 MHz when the interface is using 3V I/O bank.
10C | 0.9 | E | 5 | 533 | 533 | DDR3 | H | H | U | S | up to 72 bits | any | With ECC | F | any | Maximum memory interface clock frequency is capped at 225 MHz when the interface is using 3V I/O bank.
10C | 0.9 | I | 5 | 533 | 533 | DDR3 | H | H | U | S | up to 72 bits | any | With ECC | F | any | Maximum memory interface clock frequency is capped at 225 MHz when the interface is using 3V I/O bank.
10C | 0.9 | E | 6 | 466 | 533 | DDR3 | H | H | U | S | up to 72 bits | any | With ECC | F | any | Maximum memory interface clock frequency is capped at 166 MHz when the interface is using 3V I/O bank.
10C | 0.9 | I | 6 | 466 | 533 | DDR3 | H | H | U | S | up to 72 bits | any | With ECC | F | any | Maximum memory interface clock frequency is capped at 166 MHz when the interface is using 3V I/O bank.
10C | 0.9 | E | 5 | 533 | 533 | DDR3L | H | H | U | S | up to 72 bits | any | With ECC | F | any | Maximum memory interface clock frequency is capped at 225 MHz when the interface is using 3V I/O bank.
10C | 0.9 | I | 5 | 533 | 533 | DDR3L | H | H | U | S | up to 72 bits | any | With ECC | F | any | Maximum memory interface clock frequency is capped at 225 MHz when the interface is using 3V I/O bank.
10C | 0.9 | E | 6 | 466 | 533 | DDR3L | H | H | U | S | up to 72 bits | any | With ECC | F | any | Maximum memory interface clock frequency is capped at 166 MHz when the interface is using 3V I/O bank.
10C | 0.9 | I | 6 | 466 | 533 | DDR3L | H | H | U | S | up to 72 bits | any | With ECC | F | any | Maximum memory interface clock frequency is capped at 166 MHz when the interface is using 3V I/O bank.
10C | 0.9 | E | 5 | 533 | 533 | DDR3 | H | H | U | D | up to 72 bits | any | With ECC | F | any | Maximum memory interface clock frequency is capped at 225 MHz when the interface is using 3V I/O bank.
10C | 0.9 | I | 5 | 466 | 533 | DDR3 | H | H | U | D | up to 72 bits | any | With ECC | F | any | Maximum memory interface clock frequency is capped at 225 MHz when the interface is using 3V I/O bank.
10C | 0.9 | E | 6 | 466 | 533 | DDR3 | H | H | U | D | up to 72 bits | any | With ECC | F | any | Maximum memory interface clock frequency is capped at 166 MHz when the interface is using 3V I/O bank.
10C | 0.9 | I | 6 | 466 | 533 | DDR3 | H | H | U | D | up to 72 bits | any | With ECC | F | any | Maximum memory interface clock frequency is capped at 166 MHz when the interface is using 3V I/O bank.
10C | 0.9 | E | 5 | 533 | 533 | DDR3L | H | H | U | D | up to 72 bits | any | With ECC | F | any | Maximum memory interface clock frequency is capped at 225 MHz when the interface is using 3V I/O bank.
10C | 0.9 | I | 5 | 466 | 533 | DDR3L | H | H | U | D | up to 72 bits | any | With ECC | F | any | Maximum memory interface clock frequency is capped at 225 MHz when the interface is using 3V I/O bank.
10C | 0.9 | E | 6 | 466 | 533 | DDR3L | H | H | U | D | up to 72 bits | any | With ECC | F | any | Maximum memory interface clock frequency is capped at 166 MHz when the interface is using 3V I/O bank.
10C | 0.9 | I | 6 | 466 | 533 | DDR3L | H | H | U | D | up to 72 bits | any | With ECC | F | any | Maximum memory interface clock frequency is capped at 166 MHz when the interface is using 3V I/O bank.
10C | 0.9 | E | 5 | 533 | 533 | DDR3 | H | H | U | 2 (2-DIMM) | up to 72 bits | any | With ECC | F | any | Maximum memory interface clock frequency is capped at 225 MHz when the interface is using 3V I/O bank.
10C | 0.9 | I | 5 | 466 | 533 | DDR3 | H | H | U | 2 (2-DIMM) | up to 72 bits | any | With ECC | F | any | Maximum memory interface clock frequency is capped at 225 MHz when the interface is using 3V I/O bank.
10C | 0.9 | E | 6 | 466 | 533 | DDR3 | H | H | U | 2 (2-DIMM) | up to 72 bits | any | With ECC | F | any | Maximum memory interface clock frequency is capped at 166 MHz when the interface is using 3V I/O bank.
10C | 0.9 | I | 6 | 466 | 533 | DDR3 | H | H | U | 2 (2-DIMM) | up to 72 bits | any | With ECC | F | any | Maximum memory interface clock frequency is capped at 166 MHz when the interface is using 3V I/O bank.
10C | 0.9 | E | 5 | 533 | 533 | DDR3L | H | H | U | 2 (2-DIMM) | up to 72 bits | any | With ECC | F | any | Maximum memory interface clock frequency is capped at 225 MHz when the interface is using 3V I/O bank.
10C | 0.9 | I | 5 | 466 | 533 | DDR3L | H | H | U | 2 (2-DIMM) | up to 72 bits | any | With ECC | F | any | Maximum memory interface clock frequency is capped at 225 MHz when the interface is using 3V I/O bank.
10C | 0.9 | E | 6 | 466 | 533 | DDR3L | H | H | U | 2 (2-DIMM) | up to 72 bits | any | With ECC | F | any | Maximum memory interface clock frequency is capped at 166 MHz when the interface is using 3V I/O bank.
10C | 0.9 | I | 6 | 466 | 533 | DDR3 | H | H | U | 2 (2-DIMM) | up to 72 bits | any | With ECC | F | any | Maximum memory interface clock frequency is capped at 166 MHz when the interface is using 3V I/O bank.
10C | 0.9 | E | 5 | 933 | 933 | DDR3 | H | Q | U | S | up to 72 bits | any | With ECC | F | any | Maximum memory interface clock frequency is capped at 450 MHz when the interface is using 3V I/O bank.
10C | 0.9 | I | 5 | 933 | 933 | DDR3 | H | Q | U | S | up to 72 bits | any | With ECC | F | any | Maximum memory interface clock frequency is capped at 450 MHz when the interface is using 3V I/O bank.
10C | 0.9 | E | 6 | 933 | 933 | DDR3 | H | Q | U | S | up to 72 bits | any | With ECC | F | any | Maximum memory interface clock frequency is capped at 333 MHz when the interface is using 3V I/O bank.
10C | 0.9 | I | 6 | 933 | 933 | DDR3 | H | Q | U | S | up to 72 bits | any | With ECC | F | any | Maximum memory interface clock frequency is capped at 333 MHz when the interface is using 3V I/O bank.
10C | 0.9 | E | 5 | 933 | 933 | DDR3L | H | Q | U | S | up to 72 bits | any | With ECC | F | any | Maximum memory interface clock frequency is capped at 450 MHz when the interface is using 3V I/O bank.
10C | 0.9 | I | 5 | 933 | 933 | DDR3L | H | Q | U | S | up to 72 bits | any | With ECC | F | any | Maximum memory interface clock frequency is capped at 450 MHz when the interface is using 3V I/O bank.
10C | 0.9 | E | 6 | 933 | 933 | DDR3L | H | Q | U | S | up to 72 bits | any | With ECC | F | any | Maximum memory interface clock frequency is capped at 333 MHz when the interface is using 3V I/O bank.
10C | 0.9 | I | 6 | 933 | 933 | DDR3L | H | Q | U | S | up to 72 bits | any | With ECC | F | any | Maximum memory interface clock frequency is capped at 333 MHz when the interface is using 3V I/O bank.
10C | 0.9 | E | 5 | 933 | 933 | DDR3 | H | Q | U | D | up to 72 bits | any | With ECC | F | any | Maximum memory interface clock frequency is capped at 450 MHz when the interface is using 3V I/O bank.
10C | 0.9 | I | 5 | 933 | 933 | DDR3 | H | Q | U | D | up to 72 bits | any | With ECC | F | any | Maximum memory interface clock frequency is capped at 450 MHz when the interface is using 3V I/O bank.
10C | 0.9 | E | 6 | 800 | 933 | DDR3 | H | Q | U | D | up to 72 bits | any | With ECC | F | any | Maximum memory interface clock frequency is capped at 333 MHz when the interface is using 3V I/O bank.
10C | 0.9 | I | 6 | 800 | 933 | DDR3 | H | Q | U | D | up to 72 bits | any | With ECC | F | any | Maximum memory interface clock frequency is capped at 333 MHz when the interface is using 3V I/O bank.
10C | 0.9 | E | 6 | 667 | 667 | DDR3 | H | Q | U | 2 (2-DIMM) | up to 72 bits | any | With ECC | F | any | Maximum memory interface clock frequency is capped at 333 MHz when the interface is using 3V I/O bank.
10C | 0.9 | I | 6 | 667 | 667 | DDR3 | H | Q | U | 2 (2-DIMM) | up to 72 bits | any | With ECC | F | any | Maximum memory interface clock frequency is capped at 333 MHz when the interface is using 3V I/O bank. | Memory interface subsystem is only supported on right side IO banks only.
10C | 0.9 | E | 5 | 933 | 933 | DDR3L | H | Q | U | D | up to 72 bits | any | With ECC | F | any | Maximum memory interface clock frequency is capped at 450 MHz when the interface is using 3V I/O bank.
10C | 0.9 | I | 5 | 933 | 933 | DDR3L | H | Q | U | D | up to 72 bits | any | With ECC | F | any | Maximum memory interface clock frequency is capped at 450 MHz when the interface is using 3V I/O bank.
10C | 0.9 | E | 6 | 800 | 933 | DDR3L | H | Q | U | D | up to 72 bits | any | With ECC | F | any | Maximum memory interface clock frequency is capped at 333 MHz when the interface is using 3V I/O bank.
10C | 0.9 | I | 6 | 800 | 933 | DDR3L | H | Q | U | D | up to 72 bits | any | With ECC | F | any | Maximum memory interface clock frequency is capped at 333 MHz when the interface is using 3V I/O bank.
10C | 0.9 | E | 6 | 667 | 667 | DDR3L | H | Q | U | 2 (2-DIMM) | up to 72 bits | any | With ECC | F | any | Maximum memory interface clock frequency is capped at 333 MHz when the interface is using 3V I/O bank.
10C | 0.9 | I | 6 | 667 | 667 | DDR3L | H | Q | U | 2 (2-DIMM) | up to 72 bits | any | With ECC | F | any | Maximum memory interface clock frequency is capped at 333 MHz when the interface is using 3V I/O bank.
10M | 1.2 | I | 6 | 200 | 200 | DDR2 | S | H | C | 1 | 24 | R | With ECC | F | any | Memory interface subsystem is only supported on right side IO banks only.
10M | 1.2 | C | 7 | 167 | 200 | DDR2 | S | H | C | 1 | 24 | R | With ECC | F | any | Memory interface subsystem is only supported on right side IO banks only.
10M | 1.2 | I | 7 | 167 | 200 | DDR2 | S | H | C | 1 | 24 | R | With ECC | F | any | Memory interface subsystem is only supported on right side IO banks only.
10M | 1.2 | I | 6 | 303 | 800 | DDR3 | S | H | C | 1 | 24 | R | With ECC | F | any | Memory interface subsystem is only supported on right side IO banks only.
10M | 1.2 | I | 6 | 303 | 800 | DDR3L | S | H | C | 1 | 24 | R | With ECC | F | any | Memory interface subsystem is only supported on right side IO banks only.
10M | 1.2 | I | 6 | 200 | 400 | LPDDR2 | S | H | C | 1 | 16 | R | With ECC | F | any | Need to constraint memory device IO and Core power supply to +/-3%variation to achieve Maximum Frequency of 200MHz. Default Maximum Frequency is 167 MHz.
10S | 0.9 | E | 1 | 300 | compatible with minimum frequency part | QDR II/II+/II+ Extreme | S | F | C | 1 | 37-72 bits | any | Without ECC | P | any
10S | 0.9 | I | 1 | 300 | compatible with minimum frequency part | QDR II/II+/II+ Extreme | S | F | C | 1 | 37-72 bits | any | Without ECC | P | any
10S | 0.9 | E | 2 | 233 | compatible with minimum frequency part | QDR II/II+/II+ Extreme | S | F | C | 1 | 37-72 bits | any | Without ECC | P | any | Applies to V, and L power option devices.
10S | 0.9 | I | 2 | 233 | compatible with minimum frequency part | QDR II/II+/II+ Extreme | S | F | C | 1 | 37-72 bits | any | Without ECC | P | any | Applies to V, and L power option devices.
10S | 0.9 | E | 3 | 200 | compatible with minimum frequency part | QDR II/II+/II+ Extreme | S | F | C | 1 | 37-72 bits | any | Without ECC | P | any | Applies to V, and X power option devices.
10S | 0.9 | I | 3 | 200 | compatible with minimum frequency part | QDR II/II+/II+ Extreme | S | F | C | 1 | 37-72 bits | any | Without ECC | P | any | Applies to V, and X power option devices.
10S | 0.9 | E | 1 | 533 | compatible with minimum frequency part | QDR II/II+/II+ Extreme | S | H | C | 1 | 37-72 bits | any | Without ECC | P | any
10S | 0.9 | I | 1 | 533 | compatible with minimum frequency part | QDR II/II+/II+ Extreme | S | H | C | 1 | 37-72 bits | any | Without ECC | P | any
10S | 0.9 | E | 2 | 467 | compatible with minimum frequency part | QDR II/II+/II+ Extreme | S | H | C | 1 | 37-72 bits | any | Without ECC | P | any | Applies to V, and L power option devices.
10S | 0.9 | I | 2 | 467 | compatible with minimum frequency part | QDR II/II+/II+ Extreme | S | H | C | 1 | 37-72 bits | any | Without ECC | P | any | Applies to V, and L power option devices.
10S | 0.9 | E | 3 | 400 | compatible with minimum frequency part | QDR II/II+/II+ Extreme | S | H | C | 1 | 37-72 bits | any | Without ECC | P | any | Applies to V, and X power option devices.
10S | 0.9 | I | 3 | 400 | compatible with minimum frequency part | QDR II/II+/II+ Extreme | S | H | C | 1 | 37-72 bits | any | Without ECC | P | any | Applies to V, and X power option devices.
10S | 0.9 | E | 1 | 1200 | 1200 | DDR4 | H | Q | C | 2 | up to 72 bits | any | With ECC | P | any
10S | 0.9 | E | 1 | 933 | 933 | DDR4 | H | Q | C | 4 | up to 72 bits | any | With ECC | P | any
10S | 0.9 | E | 1 | 1200 | 1200 | DDR4 | H | Q | U | D | up to 72 bits | any | With ECC | P | any
10S | 0.9 | E | 1 | 1333 | 1333 | DDR4 | H | Q | L | 4 (1-DIMM) | up to 72 bits | any | With ECC | P | any | Applies to 3DS parts
10S | 0.9 | E | 1 | 1200 | 1200 | DDR4 | H | Q | PP | D | up to 64 bits | any | With ECC | P | any
10S | 0.9 | E | 1 | 1200 | 1200 | DDR4 | H | Q | S | D | up to 72 bits | any | With ECC | P | any
10S | 0.9 | E | 1 | 933 | 933 | DDR4 | H | Q | S | Q | up to 72 bits | any | With ECC | P | any
10S | 0.9 | E | 1 | 933 | 933 | DDR4 | H | Q | U | Q | up to 72 bits | any | With ECC | P | any
10S | 0.9 | I | 1 | 1200 | 1200 | DDR4 | H | Q | PP | D | up to 64 bits | any | With ECC | P | any
10S | 0.9 | E | 1 | 933 | compatible with minimum frequency part | QDRIV | S | Q | C | 1 | 37-72 bits | any | Without ECC | P | any
10S | 0.9 | I | 1 | 933 | compatible with minimum frequency part | QDRIV | S | Q | C | 1 | 37-72 bits | any | Without ECC | P | any
10S | 0.9 | E | 2 | 933 | compatible with minimum frequency part | QDRIV | S | Q | C | 1 | 37-72 bits | any | Without ECC | P | any | Applies to V, and L power option devices.
10S | 0.9 | I | 2 | 933 | compatible with minimum frequency part | QDRIV | S | Q | C | 1 | 37-72 bits | any | Without ECC | P | any | Applies to V, and L power option devices.
10S | 0.9 | E | 3 | 800 | compatible with minimum frequency part | QDRIV | S | Q | C | 1 | 37-72 bits | any | Without ECC | P | any | Applies to V, and X power option devices.
10S | 0.9 | I | 3 | 800 | compatible with minimum frequency part | QDRIV | S | Q | C | 1 | 37-72 bits | any | Without ECC | P | any | Applies to V, and X power option devices.
10S | 0.9 | E | 1 | 1067 | compatible with minimum frequency part | RLDRAM3 | S | Q | C | 1 | 37-72 bits | any | Without ECC | P | any
10S | 0.9 | I | 1 | 1067 | compatible with minimum frequency part | RLDRAM3 | S | Q | C | 1 | 37-72 bits | any | Without ECC | P | any
10S | 0.9 | E | 2 | 933 | compatible with minimum frequency part | RLDRAM3 | S | Q | C | 1 | 37-72 bits | any | Without ECC | P | any | Applies to V, and L power option devices.
10S | 0.9 | I | 2 | 933 | compatible with minimum frequency part | RLDRAM3 | S | Q | C | 1 | 37-72 bits | any | Without ECC | P | any | Applies to V, and L power option devices.
10S | 0.9 | E | 3 | 800 | compatible with minimum frequency part | RLDRAM3 | S | Q | C | 1 | 37-72 bits | any | Without ECC | P | any | Applies to V, and X power option devices.
10S | 0.9 | I | 3 | 800 | compatible with minimum frequency part | RLDRAM3 | S | Q | C | 1 | 37-72 bits | any | Without ECC | P | any | Applies to V, and X power option devices.
10S | 0.9 | E | 1 | 1067 | compatible with minimum frequency part | RLDRAM3 | S | Q | C | 2 | 37-72 bits | any | Without ECC | P | any
10S | 0.9 | I | 1 | 1067 | compatible with minimum frequency part | RLDRAM3 | S | Q | C | 2 | 37-72 bits | any | Without ECC | P | any
10S | 0.9 | E | 2 | 933 | compatible with minimum frequency part | RLDRAM3 | S | Q | C | 2 | 37-72 bits | any | Without ECC | P | any | Applies to V, and L power option devices.
10S | 0.9 | I | 2 | 933 | compatible with minimum frequency part | RLDRAM3 | S | Q | C | 2 | 37-72 bits | any | Without ECC | P | any | Applies to V, and L power option devices.
10S | 0.9 | I | 1 | 1200 | 1200 | DDR4 | H | Q | U | D | up to 72 bits | any | With ECC | P | any
10S | 0.9 | I | 1 | 1333 | 1333 | DDR4 | H | Q | L | 4 (1-DIMM) | up to 72 bits | any | With ECC | P | any | Applies to 3DS parts
10S | 0.9 | E | 1 | 667 | 667 | DDR3 | H | H | PP | S | up to 32 bits | any | With ECC | P | any
10S | 0.9 | I | 1 | 667 | 667 | DDR3 | H | H | PP | S | up to 32 bits | any | With ECC | P | any
10S | 0.9 | E | 2 | 600 | 600 | DDR3 | H | H | PP | S | up to 32 bits | any | With ECC | P | any | Applies to V, and L power option devices.
10S | 0.9 | I | 2 | 600 | 600 | DDR3 | H | H | PP | S | up to 32 bits | any | With ECC | P | any | Applies to V, and L power option devices.
10S | 0.9 | E | 3 | 467 | 533 | DDR3 | H | H | PP | S | up to 32 bits | any | With ECC | P | any | Applies to V, and X power option devices.
10S | 0.9 | I | 3 | 467 | 533 | DDR3 | H | H | PP | S | up to 32 bits | any | With ECC | P | any | Applies to V, and X power option devices.
10S | 0.9 | E | 1 | 1067 | 1067 | DDR3 | H | Q | PP | S | up to 32 bits | any | With ECC | P | any
10S | 0.9 | I | 1 | 1067 | 1067 | DDR3 | H | Q | PP | S | up to 32 bits | any | With ECC | P | any
10S | 0.9 | E | 2 | 1067 | 1067 | DDR3 | H | Q | PP | S | up to 32 bits | any | With ECC | P | any | Applies to V, and L power option devices.
10S | 0.9 | E | 2 | 1067 | 1067 | DDR4 | H | Q | PP | D | up to 64 bits | any | With ECC | P | any | Applies to V, and L power option devices.
10S | 0.9 | I | 1 | 1200 | 1200 | DDR4 | H | Q | S | D | up to 72 bits | any | With ECC | P | any
10S | 0.9 | I | 1 | 933 | 933 | DDR4 | H | Q | S | Q | up to 72 bits | any | With ECC | P | any
10S | 0.9 | I | 1 | 933 | 933 | DDR4 | H | Q | U | Q | up to 72 bits | any | With ECC | P | any
10S | 0.9 | I | 2 | 1067 | 1067 | DDR4 | H | Q | PP | D | up to 64 bits | any | With ECC | P | any | Applies to V, and L power option devices.
10S | 0.9 | I | 2 | 1067 | 1067 | DDR3 | H | Q | PP | S | up to 32 bits | any | With ECC | P | any | Applies to V, and L power option devices.
10S | 0.9 | E | 3 | 933 | 933 | DDR3 | H | Q | PP | S | up to 32 bits | any | With ECC | P | any | Applies to V, and X power option devices.
10S | 0.9 | I | 3 | 933 | 933 | DDR3 | H | Q | PP | S | up to 32 bits | any | With ECC | P | any | Applies to V, and X power option devices.
10S | 0.9 | E | 1 | 600 | 600 | DDR3 | H | H | PP | D | up to 64 bits | any | With ECC | P | any
10S | 0.9 | I | 1 | 600 | 600 | DDR3 | H | H | PP | D | up to 64 bits | any | With ECC | P | any
10S | 0.9 | E | 2 | 533 | 533 | DDR3 | H | H | PP | D | up to 64 bits | any | With ECC | P | any | Applies to V, and L power option devices.
10S | 0.9 | I | 2 | 533 | 533 | DDR3 | H | H | PP | D | up to 64 bits | any | With ECC | P | any | Applies to V, and L power option devices.
10S | 0.9 | E | 3 | 400 | 400 | DDR3 | H | H | PP | D | up to 64 bits | any | With ECC | P | any | Applies to V, and X power option devices.
10S | 0.9 | I | 3 | 400 | 400 | DDR3 | H | H | PP | D | up to 64 bits | any | With ECC | P | any | Applies to V, and X power option devices.
10S | 0.9 | E | 1 | 1067 | 1067 | DDR3 | H | Q | PP | D | up to 64 bits | any | With ECC | P | any
10S | 0.9 | I | 1 | 1067 | 1067 | DDR3 | H | Q | PP | D | up to 64 bits | any | With ECC | P | any
10S | 0.9 | E | 2 | 1067 | 1067 | DDR3 | H | Q | PP | D | up to 64 bits | any | With ECC | P | any | Applies to V, and L power option devices.
10S | 0.9 | I | 2 | 1067 | 1067 | DDR3 | H | Q | PP | D | up to 64 bits | any | With ECC | P | any | Applies to V, and L power option devices.
10S | 0.9 | E | 3 | 800 | 800 | DDR3 | H | Q | PP | D | up to 64 bits | any | With ECC | P | any | Applies to V, and X power option devices.
10S | 0.9 | I | 1 | 1200 | 1200 | DDR4 | H | Q | C | 2 | up to 72 bits | any | With ECC | P | any
10S | 0.9 | I | 1 | 933 | 933 | DDR4 | H | Q | C | 4 | up to 72 bits | any | With ECC | P | any
10S | 0.9 | I | 3 | 800 | 800 | DDR3 | H | Q | PP | D | up to 64 bits | any | With ECC | P | any | Applies to V, and X power option devices.
10S | 0.9 | I | 1 | 667 | 667 | DDR3 | H | H | C | 1 | up to 72 bits | any | With ECC | P | any
10S | 0.9 | I | 1 | 667 | 667 | DDR3 | H | H | C | 2 | up to 72 bits | any | With ECC | P | any
10S | 0.9 | I | 1 | 667 | 667 | DDR3 | H | H | C | 4 | up to 72 bits | any | With ECC | P | any
10S | 0.9 | E | 1 | 667 | 667 | DDR3 | H | H | C | 1 | up to 72 bits | any | With ECC | P | any
10S | 0.9 | E | 2 | 600 | 600 | DDR3 | H | H | C | 1 | up to 72 bits | any | With ECC | P | any | Applies to V, and L power option devices.
10S | 0.9 | I | 2 | 600 | 600 | DDR3 | H | H | C | 1 | up to 72 bits | any | With ECC | P | any | Applies to V, and L power option devices.
10S | 0.9 | E | 1 | 1067 | 1067 | DDR3 | H | Q | C | 1 | up to 72 bits | any | With ECC | P | any
10S | 0.9 | I | 1 | 1067 | 1067 | DDR3 | H | Q | C | 1 | up to 72 bits | any | With ECC | P | any
10S | 0.9 | E | 2 | 1067 | 1067 | DDR3 | H | Q | C | 1 | up to 72 bits | any | With ECC | P | any | Applies to V, and L power option devices.
10S | 0.9 | I | 2 | 1067 | 1067 | DDR3 | H | Q | C | 1 | up to 72 bits | any | With ECC | P | any | Applies to V, and L power option devices.
10S | 0.9 | E | 3 | 933 | 933 | DDR3 | H | Q | C | 1 | up to 72 bits | any | With ECC | P | any | Applies to V, and X power option devices.
10S | 0.9 | I | 3 | 933 | 933 | DDR3 | H | Q | C | 1 | up to 72 bits | any | With ECC | P | any | Applies to V, and X power option devices.
10S | 0.9 | E | 3 | 467 | 467 | DDR3 | H | H | C | 1 | up to 72 bits | any | With ECC | P | any | Applies to V, and X power option devices.
10S | 0.9 | I | 3 | 467 | 467 | DDR3 | H | H | C | 1 | up to 72 bits | any | With ECC | P | any | Applies to V, and X power option devices.
10S | 0.9 | E | 1 | 667 | 667 | DDR3 | H | H | C | 2 | up to 72 bits | any | With ECC | P | any
10S | 0.9 | I | 1 | 667 | 667 | DDR3 | H | H | R | D | up to 72 bits | any | With ECC | P | any
10S | 0.9 | E | 2 | 600 | 600 | DDR3 | H | H | C | 2 | up to 72 bits | any | With ECC | P | any | Applies to V, and L power option devices.
10S | 0.9 | I | 2 | 600 | 600 | DDR3 | H | H | C | 2 | up to 72 bits | any | With ECC | P | any | Applies to V, and L power option devices.
10S | 0.9 | E | 1 | 933 | 933 | DDR3 | H | Q | C | 2 | up to 72 bits | any | With ECC | P | any
10S | 0.9 | I | 1 | 933 | 933 | DDR3 | H | Q | C | 2 | up to 72 bits | any | With ECC | P | any
10S | 0.9 | E | 2 | 933 | 933 | DDR3 | H | Q | C | 2 | up to 72 bits | any | With ECC | P | any | Applies to V, and L power option devices.
10S | 0.9 | I | 2 | 933 | 933 | DDR3 | H | Q | C | 2 | up to 72 bits | any | With ECC | P | any | Applies to V, and L power option devices.
10S | 0.9 | E | 3 | 800 | 800 | DDR3 | H | Q | C | 2 | up to 72 bits | any | With ECC | P | any | Applies to V, and X power option devices.
10S | 0.9 | I | 3 | 800 | 800 | DDR3 | H | Q | C | 2 | up to 72 bits | any | With ECC | P | any | Applies to V, and X power option devices.
10S | 0.9 | E | 3 | 467 | 467 | DDR3 | H | H | C | 2 | up to 72 bits | any | With ECC | P | any | Applies to V, and X power option devices.
10S | 0.9 | I | 3 | 467 | 467 | DDR3 | H | H | C | 2 | up to 72 bits | any | With ECC | P | any | Applies to V, and X power option devices.
10S | 0.9 | E | 1 | 667 | 667 | DDR3 | H | H | C | 4 | up to 72 bits | any | With ECC | P | any
10S | 0.9 | E | 2 | 1067 | 1067 | DDR4 | H | Q | C | 2 | up to 72 bits | any | With ECC | P | any | Applies to V, and L power option devices.
10S | 0.9 | E | 2 | 1200 | 1200 | DDR4 | H | Q | L | 4 (1-DIMM) | up to 72 bits | any | With ECC | P | any | Applies to 3DS parts. Applies to V, and L power option devices.
10S | 0.9 | I | 1 | 667 | 667 | DDR3 | H | H | R | Q | up to 72 bits | any | With ECC | P | any
10S | 0.9 | E | 2 | 600 | 600 | DDR3 | H | H | C | 4 | up to 72 bits | any | With ECC | P | any | Applies to V, and L power option devices.
10S | 0.9 | I | 2 | 600 | 600 | DDR3 | H | H | C | 4 | up to 72 bits | any | With ECC | P | any | Applies to V, and L power option devices.
10S | 0.9 | E | 1 | 800 | 800 | DDR3 | H | Q | C | 4 | up to 72 bits | any | With ECC | P | any
10S | 0.9 | I | 1 | 800 | 800 | DDR3 | H | Q | C | 4 | up to 72 bits | any | With ECC | P | any
10S | 0.9 | E | 2 | 667 | 667 | DDR3 | H | Q | C | 4 | up to 72 bits | any | With ECC | P | any | Applies to V, and L power option devices.
10S | 0.9 | I | 2 | 667 | 667 | DDR3 | H | Q | C | 4 | up to 72 bits | any | With ECC | P | any | Applies to V, and L power option devices.
10S | 0.9 | E | 3 | 667 | 667 | DDR3 | H | Q | C | 4 | up to 72 bits | any | With ECC | P | any | Applies to V, and X power option devices.
10S | 0.9 | I | 3 | 667 | 667 | DDR3 | H | Q | C | 4 | up to 72 bits | any | With ECC | P | any | Applies to V, and X power option devices.
10S | 0.9 | E | 3 | 467 | 467 | DDR3 | H | H | C | 4 | up to 72 bits | any | With ECC | P | any | Applies to V, and X power option devices.
10S | 0.9 | E | 3 | 933 | 933 | DDR4 | H | Q | PP | D | up to 64 bits | any | With ECC | P | any | Applies to V, and X power option devices.
10S | 0.9 | E | 2 | 1067 | 1067 | DDR4 | H | Q | S | D | up to 72 bits | any | With ECC | P | any | Applies to V, and L power option devices.
10S | 0.9 | E | 2 | 1067 | 1067 | DDR4 | H | Q | U | D | up to 72 bits | any | With ECC | P | any | Applies to V, and L power option devices.
10S | 0.9 | E | 2 | 800 | 800 | DDR4 | H | Q | S | Q | up to 72 bits | any | With ECC | P | any | Applies to V, and L power option devices.
10S | 0.9 | E | 2 | 800 | 800 | DDR4 | H | Q | U | Q | up to 72 bits | any | With ECC | P | any | Applies to V, and L power option devices.
10S | 0.9 | I | 3 | 933 | 933 | DDR4 | H | Q | PP | D | up to 64 bits | any | With ECC | P | any | Applies to V, and X power option devices.
10S | 0.9 | E | 2 | 800 | 800 | DDR4 | H | Q | C | 4 | up to 72 bits | any | With ECC | P | any | Applies to V, and L power option devices.
10S | 0.9 | E | 1 | 1333 | 1333 | DDR4 | H | Q | C | 1 | up to 72 bits | any | With ECC | P | any
10S | 0.9 | I | 2 | 1067 | 1067 | DDR4 | H | Q | C | 2 | up to 72 bits | any | With ECC | P | any | Applies to V, and L power option devices.
10S | 0.9 | I | 2 | 1200 | 1200 | DDR4 | H | Q | L | 4 (1-DIMM) | up to 72 bits | any | With ECC | P | any | Applies to 3DS parts. Applies to V, and L power option devices.
10S | 0.9 | E | 1 | 1333 | 1333 | DDR4 | H | Q | PP | S | up to 32 bits | any | With ECC | P | any
10S | 0.9 | I | 2 | 1067 | 1067 | DDR4 | H | Q | S | D | up to 72 bits | any | With ECC | P | any | Applies to V, and L power option devices.
10S | 0.9 | I | 2 | 800 | 800 | DDR4 | H | Q | S | Q | up to 72 bits | any | With ECC | P | any | Applies to V, and L power option devices.
10S | 0.9 | I | 2 | 800 | 800 | DDR4 | H | Q | U | Q | up to 72 bits | any | With ECC | P | any | Applies to V, and L power option devices.
10S | 0.9 | I | 1 | 1333 | 1333 | DDR4 | H | Q | PP | S | up to 32 bits | any | With ECC | P | any
10S | 0.9 | E | 1 | 1333 | 1333 | DDR4 | H | Q | S | S | up to 72 bits | any | With ECC | P | any
10S | 0.9 | E | 1 | 1333 | 1333 | DDR4 | H | Q | U | S | up to 72 bits | any | With ECC | P | any
10S | 0.9 | I | 2 | 800 | 800 | DDR4 | H | Q | C | 4 | up to 72 bits | any | With ECC | P | any | Applies to V, and L power option devices.
10S | 0.9 | I | 2 | 1067 | 1067 | DDR4 | H | Q | U | D | up to 72 bits | any | With ECC | P | any | Applies to V, and L power option devices.
10S | 0.9 | E | 3 | 800 | compatible with minimum frequency part | RLDRAM3 | S | Q | C | 2 | 37-72 bits | any | Without ECC | P | any | Applies to V, and X power option devices.
10S | 0.9 | I | 3 | 800 | compatible with minimum frequency part | RLDRAM3 | S | Q | C | 2 | 37-72 bits | any | Without ECC | P | any | Applies to V, and X power option devices.
10S | 0.9 | I | 1 | 1333 | 1333 | DDR4 | H | Q | C | 1 | up to 72 bits | any | With ECC | P | any
10S | 0.9 | I | 1 | 1333 | 1333 | DDR4 | H | Q | S | S | up to 72 bits | any | With ECC | P | any
10S | 0.9 | I | 1 | 1333 | 1333 | DDR4 | H | Q | U | S | up to 72 bits | any | With ECC | P | any
10S | 0.9 | E | 2 | 1200 | 1200 | DDR4 | H | Q | C | 1 | up to 72 bits | any | With ECC | P | any | Applies to V, and L power option devices.
10S | 0.9 | E | 3 | 800 | 800 | DDR4 | H | Q | C | 2 | up to 72 bits | any | With ECC | P | any | Applies to V, and X power option devices.
10S | 0.9 | E | 3 | 933 | 933 | DDR4 | H | Q | L | 4 (1-DIMM) | up to 72 bits | any | With ECC | P | any | Applies to 3DS parts. Applies to V, and X power option devices.
10S | 0.9 | E | 2 | 1200 | 1200 | DDR4 | H | Q | PP | S | up to 32 bits | any | With ECC | P | any | Applies to V, and L power option devices.
10S | 0.9 | E | 3 | 800 | 800 | DDR4 | H | Q | S | D | up to 72 bits | any | With ECC | P | any | Applies to V, and X power option devices.
10S | 0.9 | E | 3 | 667 | 667 | DDR4 | H | Q | S | Q | up to 72 bits | any | With ECC | P | any | Applies to V, and X power option devices.
10S | 0.9 | E | 3 | 667 | 667 | DDR4 | H | Q | U | Q | up to 72 bits | any | With ECC | P | any | Applies to V, and X power option devices.
10S | 0.9 | I | 2 | 1200 | 1200 | DDR4 | H | Q | PP | S | up to 32 bits | any | With ECC | P | any | Applies to V, and L power option devices.
10S | 0.9 | E | 2 | 1200 | 1200 | DDR4 | H | Q | S | S | up to 72 bits | any | With ECC | P | any | Applies to V, and L power option devices.
10S | 0.9 | E | 2 | 1200 | 1200 | DDR4 | H | Q | U | S | up to 72 bits | any | With ECC | P | any | Applies to V, and L power option devices.
10S | 0.9 | E | 3 | 667 | 667 | DDR4 | H | Q | C | 4 | up to 72 bits | any | With ECC | P | any | Applies to V, and X power option devices.
10S | 0.9 | E | 3 | 800 | 800 | DDR4 | H | Q | U | D | up to 72 bits | any | With ECC | P | any | Applies to V, and X power option devices.
10S | 0.9 | I | 2 | 1200 | 1200 | DDR4 | H | Q | C | 1 | up to 72 bits | any | With ECC | P | any | Applies to V, and L power option devices.
10S | 0.9 | I | 2 | 1200 | 1200 | DDR4 | H | Q | S | S | up to 72 bits | any | With ECC | P | any | Applies to V, and L power option devices.
10S | 0.9 | I | 2 | 1200 | 1200 | DDR4 | H | Q | U | S | up to 72 bits | any | With ECC | P | any | Applies to V, and L power option devices.
10S | 0.9 | E | 3 | 933 | 933 | DDR4 | H | Q | C | 1 | up to 72 bits | any | With ECC | P | any | Applies to V, and X power option devices.
10S | 0.9 | I | 3 | 800 | 800 | DDR4 | H | Q | C | 2 | up to 72 bits | any | With ECC | P | any | Applies to V, and X power option devices.
10S | 0.9 | I | 3 | 933 | 933 | DDR4 | H | Q | L | 4 (1-DIMM) | up to 72 bits | any | With ECC | P | any | Applies to 3DS parts. Applies to V, and X power option devices.
10S | 0.9 | E | 3 | 933 | 933 | DDR4 | H | Q | PP | S | up to 32 bits | any | With ECC | P | any | Applies to V, and X power option devices.
10S | 0.9 | I | 3 | 800 | 800 | DDR4 | H | Q | S | D | up to 72 bits | any | With ECC | P | any | Applies to V, and X power option devices.
10S | 0.9 | I | 3 | 667 | 667 | DDR4 | H | Q | S | Q | up to 72 bits | any | With ECC | P | any | Applies to V, and X power option devices.
10S | 0.9 | I | 3 | 667 | 667 | DDR4 | H | Q | U | Q | up to 72 bits | any | With ECC | P | any | Applies to V, and X power option devices.
10S | 0.9 | I | 3 | 933 | 933 | DDR4 | H | Q | PP | S | up to 32 bits | any | With ECC | P | any | Applies to V, and X power option devices.
10S | 0.9 | E | 3 | 933 | 933 | DDR4 | H | Q | S | S | up to 72 bits | any | With ECC | P | any | Applies to V, and X power option devices.
10S | 0.9 | E | 3 | 933 | 933 | DDR4 | H | Q | U | S | up to 72 bits | any | With ECC | P | any | Applies to V, and X power option devices.
10S | 0.9 | I | 3 | 667 | 667 | DDR4 | H | Q | C | 4 | up to 72 bits | any | With ECC | P | any | Applies to V, and X power option devices.
10S | 0.9 | I | 3 | 800 | 800 | DDR4 | H | Q | U | D | up to 72 bits | any | With ECC | P | any | Applies to V, and X power option devices.
10S | 0.9 | I | 3 | 933 | 933 | DDR4 | H | Q | C | 1 | up to 72 bits | any | With ECC | P | any | Applies to V, and X power option devices.
10S | 0.9 | I | 3 | 933 | 933 | DDR4 | H | Q | S | S | up to 72 bits | any | With ECC | P | any | Applies to V, and X power option devices.
10S | 0.9 | I | 3 | 933 | 933 | DDR4 | H | Q | U | S | up to 72 bits | any | With ECC | P | any | Applies to V, and X power option devices.
10S | 0.9 | E | 1 | 1200 | 1200 | DDR4 | H | Q | R | D | up to 72 bits | any | With ECC | P | any | Applies to 3DS parts
10S | 0.9 | E | 1 | 933 | 933 | DDR4 | H | Q | R | Q | up to 72 bits | any | With ECC | P | any | Applies to 3DS parts
10S | 0.9 | I | 1 | 1200 | 1200 | DDR4 | H | Q | R | D | up to 72 bits | any | With ECC | P | any | Applies to 3DS parts
10S | 0.9 | I | 1 | 933 | 933 | DDR4 | H | Q | R | Q | up to 72 bits | any | With ECC | P | any | Applies to 3DS parts
10S | 0.9 | E | 2 | 1067 | 1067 | DDR4 | H | Q | R | D | up to 72 bits | any | With ECC | P | any | Applies to 3DS parts. Applies to V, and L power option devices.
10S | 0.9 | E | 2 | 800 | 800 | DDR4 | H | Q | R | Q | up to 72 bits | any | With ECC | P | any | Applies to 3DS parts. Applies to V, and L power option devices.
10S | 0.9 | I | 2 | 800 | 800 | DDR4 | H | Q | R | Q | up to 72 bits | any | With ECC | P | any | Applies to 3DS parts. Applies to V, and L power option devices.
10S | 0.9 | E | 1 | 1333 | 1333 | DDR4 | H | Q | R | S | up to 72 bits | any | With ECC | P | any
10S | 0.9 | I | 2 | 1067 | 1067 | DDR4 | H | Q | R | D | up to 72 bits | any | With ECC | P | any | Applies to 3DS parts. Applies to V, and L power option devices.
10S | 0.9 | I | 1 | 1333 | 1333 | DDR4 | H | Q | R | S | up to 72 bits | any | With ECC | P | any
10S | 0.9 | E | 3 | 667 | 667 | DDR4 | H | Q | R | Q | up to 72 bits | any | With ECC | P | any | Applies to V, and X power option devices.
10S | 0.9 | E | 2 | 1200 | 1200 | DDR4 | H | Q | R | S | up to 72 bits | any | With ECC | P | any | Applies to V, and L power option devices.
10S | 0.9 | E | 3 | 800 | 800 | DDR4 | H | Q | R | D | up to 72 bits | any | With ECC | P | any | Applies to 3DS parts. Applies to V, and X power option devices.
10S | 0.9 | I | 2 | 1200 | 1200 | DDR4 | H | Q | R | S | up to 72 bits | any | With ECC | P | any | Applies to V, and L power option devices.
10S | 0.9 | I | 3 | 667 | 667 | DDR4 | H | Q | R | Q | up to 72 bits | any | With ECC | P | any | Applies to 3DS parts. Applies to V, and X power option devices.
10S | 0.9 | E | 3 | 933 | 933 | DDR4 | H | Q | R | S | up to 72 bits | any | With ECC | P | any | Applies to V, and X power option devices.
10S | 0.9 | I | 3 | 800 | 800 | DDR4 | H | Q | R | D | up to 72 bits | any | With ECC | P | any | Applies to 3DS parts. Applies to V, and X power option devices.
10S | 0.9 | I | 3 | 933 | 933 | DDR4 | H | Q | R | S | up to 72 bits | any | With ECC | P | any | Applies to V, and X power option devices.
10S | 0.9 | E | 1 | 333 | compatible with minimum frequency part | QDR II/II+/II+ Extreme | S | F | C | 1 | up to 36 bits | any | Without ECC | P | any
10S | 0.9 | I | 1 | 333 | compatible with minimum frequency part | QDR II/II+/II+ Extreme | S | F | C | 1 | up to 36 bits | any | Without ECC | P | any
10S | 0.9 | E | 2 | 267 | compatible with minimum frequency part | QDR II/II+/II+ Extreme | S | F | C | 1 | up to 36 bits | any | Without ECC | P | any | Applies to V, and L power option devices.
10S | 0.9 | I | 2 | 267 | compatible with minimum frequency part | QDR II/II+/II+ Extreme | S | F | C | 1 | up to 36 bits | any | Without ECC | P | any | Applies to V, and L power option devices.
10S | 0.9 | E | 3 | 233 | compatible with minimum frequency part | QDR II/II+/II+ Extreme | S | F | C | 1 | up to 36 bits | any | Without ECC | P | any | Applies to V, and X power option devices.
10S | 0.9 | I | 3 | 233 | compatible with minimum frequency part | QDR II/II+/II+ Extreme | S | F | C | 1 | up to 36 bits | any | Without ECC | P | any | Applies to V, and X power option devices.
10S | 0.9 | E | 1 | 633 | compatible with minimum frequency part | QDR II/II+/II+ Extreme | S | H | C | 1 | up to 36 bits | any | Without ECC | P | any
10S | 0.9 | I | 1 | 633 | compatible with minimum frequency part | QDR II/II+/II+ Extreme | S | H | C | 1 | up to 36 bits | any | Without ECC | P | any
10S | 0.9 | E | 2 | 533 | compatible with minimum frequency part | QDR II/II+/II+ Extreme | S | H | C | 1 | up to 36 bits | any | Without ECC | P | any | Applies to V, and L power option devices.
10S | 0.9 | I | 2 | 533 | compatible with minimum frequency part | QDR II/II+/II+ Extreme | S | H | C | 1 | up to 36 bits | any | Without ECC | P | any | Applies to V, and L power option devices.
10S | 0.9 | E | 3 | 467 | compatible with minimum frequency part | QDR II/II+/II+ Extreme | S | H | C | 1 | up to 36 bits | any | Without ECC | P | any | Applies to V, and X power option devices.
10S | 0.9 | I | 3 | 467 | compatible with minimum frequency part | QDR II/II+/II+ Extreme | S | H | C | 1 | up to 36 bits | any | Without ECC | P | any | Applies to V, and X power option devices.
10S | 0.9 | E | 1 | 1200 | 1200 | DDR4 | PHY | Q | C | 1 | up to 72 bits | any | With ECC | P | any
10S | 0.9 | E | 1 | 1067 | compatible with minimum frequency part | QDRIV | S | Q | C | 1 | up to 36 bits | any | Without ECC | P | any
10S | 0.9 | I | 1 | 1067 | compatible with minimum frequency part | QDRIV | S | Q | C | 1 | up to 36 bits | any | Without ECC | P | any
10S | 0.9 | E | 2 | 1067 | compatible with minimum frequency part | QDRIV | S | Q | C | 1 | up to 36 bits | any | Without ECC | P | any | Applies to V, and L power option devices.
10S | 0.9 | I | 2 | 1067 | compatible with minimum frequency part | QDRIV | S | Q | C | 1 | up to 36 bits | any | Without ECC | P | any | Applies to V, and L power option devices.
10S | 0.9 | E | 3 | 933 | compatible with minimum frequency part | QDRIV | S | Q | C | 1 | up to 36 bits | any | Without ECC | P | any | Applies to V, and X power option devices.
10S | 0.9 | I | 3 | 933 | compatible with minimum frequency part | QDRIV | S | Q | C | 1 | up to 36 bits | any | Without ECC | P | any | Applies to V, and X power option devices.
10S | 0.9 | E | 1 | 1200 | compatible with minimum frequency part | RLDRAM3 | S | Q | C | 1 | up to 36 bits | any | Without ECC | P | any
10S | 0.9 | I | 1 | 1200 | compatible with minimum frequency part | RLDRAM3 | S | Q | C | 1 | up to 36 bits | any | Without ECC | P | any
10S | 0.9 | E | 2 | 1067 | compatible with minimum frequency part | RLDRAM3 | S | Q | C | 1 | up to 36 bits | any | Without ECC | P | any | Applies to V, and L power option devices.
10S | 0.9 | I | 2 | 1067 | compatible with minimum frequency part | RLDRAM3 | S | Q | C | 1 | up to 36 bits | any | Without ECC | P | any | Applies to V, and L power option devices.
10S | 0.9 | E | 3 | 933 | compatible with minimum frequency part | RLDRAM3 | S | Q | C | 1 | up to 36 bits | any | Without ECC | P | any | Applies to V, and X power option devices.
10S | 0.9 | I | 3 | 933 | compatible with minimum frequency part | RLDRAM3 | S | Q | C | 1 | up to 36 bits | any | Without ECC | P | any | Applies to V, and X power option devices.
10S | 0.9 | I | 1 | 1200 | 1200 | DDR4 | PHY | Q | C | 1 | up to 72 bits | any | With ECC | P | any
10S | 0.9 | I | 2 | 1067 | 1067 | DDR4 | PHY | Q | C | 1 | up to 72 bits | any | With ECC | P | any | Applies to V, and L power option devices.
10S | 0.9 | E | 2 | 1067 | 1067 | DDR4 | PHY | Q | C | 1 | up to 72 bits | any | With ECC | P | any | Applies to V, and L power option devices.
10S | 0.9 | E | 2 | 1067 | 1067 | DDR4 | PHY | Q | S | S | up to 72 bits | any | With ECC | P | any | Applies to V, and L power option devices.
10S | 0.9 | I | 3 | 800 | 800 | DDR4 | PHY | Q | C | 1 | up to 72 bits | any | With ECC | P | any | Applies to V, and X power option devices.
10S | 0.9 | I | 1 | 1200 | 1200 | DDR4 | PHY | Q | S | S | up to 72 bits | any | With ECC | P | any
10S | 0.9 | E | 3 | 800 | 800 | DDR4 | PHY | Q | C | 1 | up to 72 bits | any | With ECC | P | any | Applies to V, and X power option devices.
10S | 0.9 | E | 3 | 800 | 800 | DDR4 | PHY | Q | S | S | up to 72 bits | any | With ECC | P | any | Applies to V, and X power option devices.
10S | 0.9 | I | 2 | 1067 | 1067 | DDR4 | PHY | Q | S | S | up to 72 bits | any | With ECC | P | any | Applies to V, and L power option devices.
10S | 0.9 | I | 3 | 800 | 800 | DDR4 | PHY | Q | S | S | up to 72 bits | any | With ECC | P | any | Applies to V, and X power option devices.
10S | 0.9 | E | 1 | 1200 | 1200 | DDR4 | PHY | Q | S | S | up to 72 bits | any | With ECC | P | any
10S | 0.9 | E | 1 | 1200 | 1200 | DDR4 | PHY | Q | U | S | up to 72 bits | any | With ECC | P | any
10S | 0.9 | I | 1 | 1200 | 1200 | DDR4 | PHY | Q | U | S | up to 72 bits | any | With ECC | P | any
10S | 0.9 | I | 2 | 1067 | 1067 | DDR4 | PHY | Q | U | S | up to 72 bits | any | With ECC | P | any | Applies to V, and L power option devices.
10S | 0.9 | I | 3 | 800 | 800 | DDR4 | PHY | Q | U | S | up to 72 bits | any | With ECC | P | any | Applies to V, and X power option devices.
10S | 0.9 | I | 3 | 467 | 467 | DDR3 | H | H | C | 4 | up to 72 bits | any | With ECC | P | any | Applies to V, and X power option devices.
10S | 0.9 | E | 1 | 667 | 667 | DDR3 | H | H | R | D | up to 72 bits | any | With ECC | P | any
10S | 0.9 | I | 1 | 667 | 667 | DDR3 | H | H | R | S | up to 72 bits | any | With ECC | P | any
10S | 0.9 | E | 2 | 600 | 600 | DDR3 | H | H | R | D | up to 72 bits | any | With ECC | P | any | Applies to V, and L power option devices.
10S | 0.9 | I | 2 | 600 | 600 | DDR3 | H | H | R | D | up to 72 bits | any | With ECC | P | any | Applies to V, and L power option devices.
10S | 0.9 | E | 1 | 933 | 933 | DDR3 | H | Q | R | D | up to 72 bits | any | With ECC | P | any
10S | 0.9 | E | 3 | 467 | 467 | DDR3 | H | H | R | D | up to 72 bits | any | With ECC | P | any | Applies to V, and X power option devices.
10S | 0.9 | I | 3 | 467 | 467 | DDR3 | H | H | R | D | up to 72 bits | any | With ECC | P | any | Applies to V, and X power option devices.
10S | 0.9 | E | 1 | 600 | 600 | DDR3 | PHY | H | C | 1 | up to 72 bits | any | With ECC | P | any
10S | 0.9 | I | 1 | 600 | 600 | DDR3 | PHY | H | C | 1 | up to 72 bits | any | With ECC | P | any
10S | 0.9 | E | 1 | 1067 | 1067 | DDR3 | PHY | Q | C | 1 | up to 72 bits | any | With ECC | P | any
10S | 0.9 | I | 1 | 1067 | 1067 | DDR3 | PHY | Q | C | 1 | up to 72 bits | any | With ECC | P | any
10S | 0.9 | E | 1 | 1067 | 1067 | DDR3 | PHY | Q | R | S | up to 72 bits | any | With ECC | P | any
10S | 0.9 | I | 1 | 1067 | 1067 | DDR3 | PHY | Q | R | S | up to 72 bits | any | With ECC | P | any
10S | 0.9 | E | 1 | 1067 | 1067 | DDR3 | PHY | Q | S | S | up to 72 bits | any | With ECC | P | any
10S | 0.9 | I | 1 | 1067 | 1067 | DDR3 | PHY | Q | S | S | up to 72 bits | any | With ECC | P | any
10S | 0.9 | E | 2 | 1067 | 1067 | DDR4 | PHY | Q | U | S | up to 72 bits | any | With ECC | P | any | Applies to V, and L power option devices.
10S | 0.9 | E | 1 | 600 | 600 | DDR3 | PHY | H | R | S | up to 72 bits | any | With ECC | P | any
10S | 0.9 | I | 1 | 600 | 600 | DDR3 | PHY | H | R | S | up to 72 bits | any | With ECC | P | any
10S | 0.9 | E | 1 | 600 | 600 | DDR3 | PHY | H | S | S | up to 72 bits | any | With ECC | P | any
10S | 0.9 | I | 1 | 600 | 600 | DDR3 | PHY | H | S | S | up to 72 bits | any | With ECC | P | any
10S | 0.9 | E | 1 | 600 | 600 | DDR3 | PHY | H | U | S | up to 72 bits | any | With ECC | P | any
10S | 0.9 | I | 1 | 600 | 600 | DDR3 | PHY | H | U | S | up to 72 bits | any | With ECC | P | any
10S | 0.9 | E | 3 | 800 | 800 | DDR4 | PHY | Q | U | S | up to 72 bits | any | With ECC | P | any | Applies to V, and X power option devices.
10S | 0.9 | E | 1 | 1067 | compatible with minimum frequency part | RLDRAM3 | S | Q | C | 2 | up to 36 bits | any | Without ECC | P | any
10S | 0.9 | I | 1 | 1067 | compatible with minimum frequency part | RLDRAM3 | S | Q | C | 2 | up to 36 bits | any | Without ECC | P | any
10S | 0.9 | E | 2 | 933 | compatible with minimum frequency part | RLDRAM3 | S | Q | C | 2 | up to 36 bits | any | Without ECC | P | any | Applies to V, and L power option devices.
10S | 0.9 | I | 2 | 933 | compatible with minimum frequency part | RLDRAM3 | S | Q | C | 2 | up to 36 bits | any | Without ECC | P | any | Applies to V, and L power option devices.
10S | 0.9 | I | 1 | 933 | 933 | DDR3 | H | Q | R | D | up to 72 bits | any | With ECC | P | any
10S | 0.9 | E | 2 | 933 | 933 | DDR3 | H | Q | R | D | up to 72 bits | any | With ECC | P | any | Applies to V, and L power option devices.
10S | 0.9 | I | 2 | 933 | 933 | DDR3 | H | Q | R | D | up to 72 bits | any | With ECC | P | any | Applies to V, and L power option devices.
10S | 0.9 | E | 3 | 800 | compatible with minimum frequency part | RLDRAM3 | S | Q | C | 2 | up to 36 bits | any | Without ECC | P | any | Applies to V, and X power option devices.
10S | 0.9 | I | 3 | 800 | compatible with minimum frequency part | RLDRAM3 | S | Q | C | 2 | up to 36 bits | any | Without ECC | P | any | Applies to V, and X power option devices.
10S | 0.9 | E | 3 | 800 | 800 | DDR3 | H | Q | R | D | up to 72 bits | any | With ECC | P | any | Applies to V, and X power option devices.
10S | 0.9 | I | 3 | 800 | 800 | DDR3 | H | Q | R | D | up to 72 bits | any | With ECC | P | any | Applies to V, and X power option devices.
10S | 0.9 | E | 2 | 533 | 533 | DDR3 | PHY | H | C | 1 | up to 72 bits | any | With ECC | P | any | Applies to V, and L power option devices.
10S | 0.9 | I | 2 | 533 | 533 | DDR3 | PHY | H | C | 1 | up to 72 bits | any | With ECC | P | any | Applies to V, and L power option devices.
10S | 0.9 | E | 2 | 533 | 533 | DDR3 | PHY | H | R | S | up to 72 bits | any | With ECC | P | any | Applies to V, and L power option devices.
10S | 0.9 | I | 2 | 533 | 533 | DDR3 | PHY | H | R | S | up to 72 bits | any | With ECC | P | any | Applies to V, and L power option devices.
10S | 0.9 | E | 1 | 667 | 667 | DDR3 | H | H | S | D | up to 72 bits | any | With ECC | P | any
10S | 0.9 | E | 2 | 600 | 600 | DDR3 | H | H | S | D | up to 72 bits | any | With ECC | P | any | Applies to V, and L power option devices.
10S | 0.9 | I | 2 | 600 | 600 | DDR3 | H | H | S | D | up to 72 bits | any | With ECC | P | any | Applies to V, and L power option devices.
10S | 0.9 | E | 3 | 467 | 467 | DDR3 | H | H | S | D | up to 72 bits | any | With ECC | P | any | Applies to V, and X power option devices.
10S | 0.9 | E | 1 | 933 | 933 | DDR3 | H | Q | S | D | up to 72 bits | any | With ECC | P | any
10S | 0.9 | I | 1 | 933 | 933 | DDR3 | H | Q | S | D | up to 72 bits | any | With ECC | P | any
10S | 0.9 | E | 2 | 933 | 933 | DDR3 | H | Q | S | D | up to 72 bits | any | With ECC | P | any | Applies to V, and L power option devices.
10S | 0.9 | I | 2 | 933 | 933 | DDR3 | H | Q | S | D | up to 72 bits | any | With ECC | P | any | Applies to V, and L power option devices.
10S | 0.9 | E | 3 | 800 | 800 | DDR3 | H | Q | S | D | up to 72 bits | any | With ECC | P | any | Applies to V, and X power option devices.
10S | 0.9 | I | 3 | 800 | 800 | DDR3 | H | Q | S | D | up to 72 bits | any | With ECC | P | any | Applies to V, and X power option devices.
10S | 0.9 | I | 3 | 467 | 467 | DDR3 | H | H | S | D | up to 72 bits | any | With ECC | P | any | Applies to V, and X power option devices.
10S | 0.9 | E | 1 | 667 | 667 | DDR3 | H | H | U | D | up to 72 bits | any | With ECC | P | any
10S | 0.9 | I | 1 | 667 | 667 | DDR3 | H | H | S | D | up to 72 bits | any | With ECC | P | any
10S | 0.9 | E | 2 | 600 | 600 | DDR3 | H | H | U | D | up to 72 bits | any | With ECC | P | any | Applies to V, and L power option devices.
10S | 0.9 | I | 2 | 600 | 600 | DDR3 | H | H | U | D | up to 72 bits | any | With ECC | P | any | Applies to V, and L power option devices.
10S | 0.9 | E | 3 | 467 | 467 | DDR3 | H | H | U | D | up to 72 bits | any | With ECC | P | any | Applies to V, and X power option devices.
10S | 0.9 | E | 1 | 933 | 933 | DDR3 | H | Q | U | D | up to 72 bits | any | With ECC | P | any
10S | 0.9 | I | 1 | 933 | 933 | DDR3 | H | Q | U | D | up to 72 bits | any | With ECC | P | any
10S | 0.9 | E | 2 | 933 | 933 | DDR3 | H | Q | U | D | up to 72 bits | any | With ECC | P | any | Applies to V, and L power option devices.
10S | 0.9 | I | 2 | 933 | 933 | DDR3 | H | Q | U | D | up to 72 bits | any | With ECC | P | any | Applies to V, and L power option devices.
10S | 0.9 | E | 3 | 800 | 800 | DDR3 | H | Q | U | D | up to 72 bits | any | With ECC | P | any | Applies to V, and X power option devices.
10S | 0.9 | I | 3 | 800 | 800 | DDR3 | H | Q | U | D | up to 72 bits | any | With ECC | P | any | Applies to V, and X power option devices.
10S | 0.9 | I | 3 | 467 | 467 | DDR3 | H | H | U | D | up to 72 bits | any | With ECC | P | any | Applies to V, and X power option devices.
10S | 0.9 | E | 1 | 667 | 667 | DDR3 | H | H | R | Q | up to 72 bits | any | With ECC | P | any
10S | 0.9 | I | 1 | 667 | 667 | DDR3 | H | H | S | Q | up to 72 bits | any | With ECC | P | any
10S | 0.9 | E | 2 | 600 | 600 | DDR3 | H | H | R | Q | up to 72 bits | any | With ECC | P | any | Applies to V, and L power option devices.
10S | 0.9 | I | 2 | 600 | 600 | DDR3 | H | H | R | Q | up to 72 bits | any | With ECC | P | any | Applies to V, and L power option devices.
10S | 0.9 | E | 3 | 467 | 467 | DDR3 | H | H | R | Q | up to 72 bits | any | With ECC | P | any | Applies to V, and X power option devices.
10S | 0.9 | E | 1 | 1067 | 1067 | DDR3 | PHY | Q | U | S | up to 72 bits | any | With ECC | P | any
10S | 0.9 | I | 1 | 1067 | 1067 | DDR3 | PHY | Q | U | S | up to 72 bits | any | With ECC | P | any
10S | 0.9 | E | 2 | 1067 | 1067 | DDR3 | PHY | Q | C | 1 | up to 72 bits | any | With ECC | P | any | Applies to V, and L power option devices.
10S | 0.9 | I | 2 | 1067 | 1067 | DDR3 | PHY | Q | C | 1 | up to 72 bits | any | With ECC | P | any | Applies to V, and L power option devices.
10S | 0.9 | E | 2 | 1067 | 1067 | DDR3 | PHY | Q | R | S | up to 72 bits | any | With ECC | P | any | Applies to V, and L power option devices.
10S | 0.9 | I | 2 | 1067 | 1067 | DDR3 | PHY | Q | R | S | up to 72 bits | any | With ECC | P | any | Applies to V, and L power option devices.
10S | 0.9 | I | 3 | 467 | 467 | DDR3 | H | H | R | Q | up to 72 bits | any | With ECC | P | any | Applies to V, and X power option devices.
10S | 0.9 | E | 2 | 533 | 533 | DDR3 | PHY | H | S | S | up to 72 bits | any | With ECC | P | any | Applies to V, and L power option devices.
10S | 0.9 | I | 2 | 533 | 533 | DDR3 | PHY | H | S | S | up to 72 bits | any | With ECC | P | any | Applies to V, and L power option devices.
10S | 0.9 | E | 2 | 533 | 533 | DDR3 | PHY | H | U | S | up to 72 bits | any | With ECC | P | any | Applies to V, and L power option devices.
10S | 0.9 | I | 2 | 533 | 533 | DDR3 | PHY | H | U | S | up to 72 bits | any | With ECC | P | any | Applies to V, and L power option devices.
10S | 0.9 | E | 1 | 667 | 667 | DDR3 | H | Q | R | Q | up to 72 bits | any | With ECC | P | any
10S | 0.9 | I | 1 | 667 | 667 | DDR3 | H | Q | R | Q | up to 72 bits | any | With ECC | P | any
10S | 0.9 | E | 2 | 667 | 667 | DDR3 | H | Q | R | Q | up to 72 bits | any | With ECC | P | any | Applies to V, and L power option devices.
10S | 0.9 | I | 2 | 667 | 667 | DDR3 | H | Q | R | Q | up to 72 bits | any | With ECC | P | any | Applies to V, and L power option devices.
10S | 0.9 | E | 3 | 667 | 667 | DDR3 | H | Q | R | Q | up to 72 bits | any | With ECC | P | any | Applies to V, and X power option devices.
10S | 0.9 | I | 3 | 667 | 667 | DDR3 | H | Q | R | Q | up to 72 bits | any | With ECC | P | any | Applies to V, and X power option devices.
10S | 0.9 | E | 3 | 667 | 400 | DDR3 | PHY | H | C | 1 | up to 72 bits | any | With ECC | P | any | Applies to V, and X power option devices.
10S | 0.9 | I | 3 | 667 | 400 | DDR3 | PHY | H | C | 1 | up to 72 bits | any | With ECC | P | any | Applies to V, and X power option devices.
10S | 0.9 | E | 1 | 667 | 667 | DDR3 | H | H | S | Q | up to 72 bits | any | With ECC | P | any
10S | 0.9 | I | 1 | 667 | 667 | DDR3 | H | H | S | S | up to 72 bits | any | With ECC | P | any
10S | 0.9 | E | 2 | 1067 | 1067 | DDR3 | PHY | Q | S | S | up to 72 bits | any | With ECC | P | any | Applies to V, and L power option devices.
10S | 0.9 | I | 2 | 1067 | 1067 | DDR3 | PHY | Q | S | S | up to 72 bits | any | With ECC | P | any | Applies to V, and L power option devices.
10S | 0.9 | E | 2 | 1067 | 1067 | DDR3 | PHY | Q | U | S | up to 72 bits | any | With ECC | P | any | Applies to V, and L power option devices.
10S | 0.9 | I | 2 | 1067 | 1067 | DDR3 | PHY | Q | U | S | up to 72 bits | any | With ECC | P | any | Applies to V, and L power option devices.
10S | 0.9 | E | 3 | 800 | 800 | DDR3 | PHY | Q | C | 1 | up to 72 bits | any | With ECC | P | any | Applies to V, and X power option devices.
10S | 0.9 | I | 3 | 800 | 800 | DDR3 | PHY | Q | C | 1 | up to 72 bits | any | With ECC | P | any | Applies to V, and X power option devices.
10S | 0.9 | E | 2 | 600 | 600 | DDR3 | H | H | S | Q | up to 72 bits | any | With ECC | P | any | Applies to V, and L power option devices.
10S | 0.9 | E | 3 | 400 | 400 | DDR3 | PHY | H | R | S | up to 72 bits | any | With ECC | P | any | Applies to V, and X power option devices.
10S | 0.9 | I | 3 | 400 | 400 | DDR3 | PHY | H | R | S | up to 72 bits | any | With ECC | P | any | Applies to V, and X power option devices.
10S | 0.9 | E | 3 | 400 | 400 | DDR3 | PHY | H | S | S | up to 72 bits | any | With ECC | P | any | Applies to V, and X power option devices.
10S | 0.9 | I | 3 | 400 | 400 | DDR3 | PHY | H | S | S | up to 72 bits | any | With ECC | P | any | Applies to V, and X power option devices.
10S | 0.9 | E | 3 | 400 | 400 | DDR3 | PHY | H | U | S | up to 72 bits | any | With ECC | P | any | Applies to V, and X power option devices.
10S | 0.9 | I | 3 | 400 | 400 | DDR3 | PHY | H | U | S | up to 72 bits | any | With ECC | P | any | Applies to V, and X power option devices.
10S | 0.9 | I | 2 | 600 | 600 | DDR3 | H | H | S | Q | up to 72 bits | any | With ECC | P | any | Applies to V, and L power option devices.
10S | 0.9 | E | 3 | 467 | 467 | DDR3 | H | H | S | Q | up to 72 bits | any | With ECC | P | any | Applies to V, and X power option devices.
10S | 0.9 | E | 1 | 667 | 667 | DDR3 | H | Q | S | Q | up to 72 bits | any | With ECC | P | any
10S | 0.9 | I | 1 | 667 | 667 | DDR3 | H | Q | S | Q | up to 72 bits | any | With ECC | P | any
10S | 0.9 | E | 2 | 667 | 667 | DDR3 | H | Q | S | Q | up to 72 bits | any | With ECC | P | any | Applies to V, and L power option devices.
10S | 0.9 | I | 2 | 667 | 667 | DDR3 | H | Q | S | Q | up to 72 bits | any | With ECC | P | any | Applies to V, and L power option devices.
10S | 0.9 | E | 3 | 667 | 667 | DDR3 | H | Q | S | Q | up to 72 bits | any | With ECC | P | any | Applies to V, and X power option devices.
10S | 0.9 | I | 3 | 667 | 667 | DDR3 | H | Q | S | Q | up to 72 bits | any | With ECC | P | any | Applies to V, and X power option devices.
10S | 0.9 | E | 1 | 1333 | 1333 | DDR4 | H | Q | L | D | up to 72 bits | any | With ECC | P | any | Applies to 3DS parts
10S | 0.9 | I | 1 | 1333 | 1333 | DDR4 | H | Q | L | D | up to 72 bits | any | With ECC | P | any | Applies to 3DS parts
10S | 0.9 | E | 2 | 1200 | 1200 | DDR4 | H | Q | L | D | up to 72 bits | any | With ECC | P | any | Applies to 3DS parts. Applies to V, and L power option devices.
10S | 0.9 | I | 2 | 1200 | 1200 | DDR4 | H | Q | L | D | up to 72 bits | any | With ECC | P | any | Applies to 3DS parts. Applies to V, and L power option devices.
10S | 0.9 | E | 3 | 933 | 933 | DDR4 | H | Q | L | D | up to 72 bits | any | With ECC | P | any | Applies to 3DS parts. Applies to V, and X power option devices.
10S | 0.9 | I | 3 | 933 | 933 | DDR4 | H | Q | L | D | up to 72 bits | any | With ECC | P | any | Applies to 3DS parts. Applies to V, and X power option devices.
10S | 0.9 | E | 3 | 800 | 800 | DDR3 | PHY | Q | R | S | up to 72 bits | any | With ECC | P | any | Applies to V, and X power option devices.
10S | 0.9 | I | 3 | 800 | 800 | DDR3 | PHY | Q | R | S | up to 72 bits | any | With ECC | P | any | Applies to V, and X power option devices.
10S | 0.9 | E | 3 | 800 | 800 | DDR3 | PHY | Q | S | S | up to 72 bits | any | With ECC | P | any | Applies to V, and X power option devices.
10S | 0.9 | I | 3 | 800 | 800 | DDR3 | PHY | Q | S | S | up to 72 bits | any | With ECC | P | any | Applies to V, and X power option devices.
10S | 0.9 | E | 3 | 800 | 800 | DDR3 | PHY | Q | U | S | up to 72 bits | any | With ECC | P | any | Applies to V, and X power option devices.
10S | 0.9 | I | 3 | 800 | 800 | DDR3 | PHY | Q | U | S | up to 72 bits | any | With ECC | P | any | Applies to V, and X power option devices.
10S | 0.9 | I | 3 | 467 | 467 | DDR3 | H | H | S | Q | up to 72 bits | any | With ECC | P | any | Applies to V, and X power option devices.
10S | 0.9 | E | 1 | 667 | 667 | DDR3 | H | H | U | Q | up to 72 bits | any | With ECC | P | any
10S | 0.9 | E | 2 | 600 | 600 | DDR3 | H | H | U | Q | up to 72 bits | any | With ECC | P | any | Applies to V, and L power option devices.
10S | 0.9 | I | 2 | 600 | 600 | DDR3 | H | H | U | Q | up to 72 bits | any | With ECC | P | any | Applies to V, and L power option devices.
10S | 0.9 | E | 3 | 467 | 467 | DDR3 | H | H | U | Q | up to 72 bits | any | With ECC | P | any | Applies to V, and X power option devices.
10S | 0.9 | I | 3 | 467 | 467 | DDR3 | H | H | U | Q | up to 72 bits | any | With ECC | P | any | Applies to V, and X power option devices.
10S | 0.9 | E | 1 | 667 | 667 | DDR3 | H | Q | U | Q | up to 72 bits | any | With ECC | P | any
10S | 0.9 | I | 1 | 667 | 667 | DDR3 | H | Q | U | Q | up to 72 bits | any | With ECC | P | any
10S | 0.9 | E | 2 | 667 | 667 | DDR3 | H | Q | U | Q | up to 72 bits | any | With ECC | P | any | Applies to V, and L power option devices.
10S | 0.9 | I | 2 | 667 | 667 | DDR3 | H | Q | U | Q | up to 72 bits | any | With ECC | P | any | Applies to V, and L power option devices.
10S | 0.9 | E | 3 | 667 | 667 | DDR3 | H | Q | U | Q | up to 72 bits | any | With ECC | P | any | Applies to V, and X power option devices.
10S | 0.9 | I | 3 | 667 | 667 | DDR3 | H | Q | U | Q | up to 72 bits | any | With ECC | P | any | Applies to V, and X power option devices.
10S | 0.9 | E | 1 | 667 | 667 | DDR3 | H | H | R | S | up to 72 bits | any | With ECC | P | any
10S | 0.9 | I | 1 | 667 | 667 | DDR3 | H | H | U | D | up to 72 bits | any | With ECC | P | any
10S | 0.9 | E | 2 | 600 | 600 | DDR3 | H | H | R | S | up to 72 bits | any | With ECC | P | any | Applies to V, and L power option devices.
10S | 0.9 | I | 2 | 600 | 600 | DDR3 | H | H | R | S | up to 72 bits | any | With ECC | P | any | Applies to V, and L power option devices.
10S | 0.9 | E | 3 | 467 | 467 | DDR3 | H | H | R | S | up to 72 bits | any | With ECC | P | any | Applies to V, and X power option devices.
10S | 0.9 | I | 3 | 467 | 467 | DDR3 | H | H | R | S | up to 72 bits | any | With ECC | P | any | Applies to V, and X power option devices.
10S | 0.9 | E | 1 | 1067 | 1067 | DDR3 | H | Q | R | S | up to 72 bits | any | With ECC | P | any
10S | 0.9 | I | 1 | 1067 | 1067 | DDR3 | H | Q | R | S | up to 72 bits | any | With ECC | P | any
10S | 0.9 | E | 2 | 1067 | 1067 | DDR3 | H | Q | R | S | up to 72 bits | any | With ECC | P | any | Applies to V, and L power option devices.
10S | 0.9 | I | 2 | 1067 | 1067 | DDR3 | H | Q | R | S | up to 72 bits | any | With ECC | P | any | Applies to V, and L power option devices.
10S | 0.9 | E | 3 | 933 | 933 | DDR3 | H | Q | R | S | up to 72 bits | any | With ECC | P | any | Applies to V, and X power option devices.
10S | 0.9 | I | 3 | 933 | 933 | DDR3 | H | Q | R | S | up to 72 bits | any | With ECC | P | any | Applies to V, and X power option devices.
10S | 0.9 | E | 1 | 667 | 667 | DDR3 | H | H | S | S | up to 72 bits | any | With ECC | P | any
10S | 0.9 | I | 1 | 667 | 667 | DDR3 | H | H | U | Q | up to 72 bits | any | With ECC | P | any
10S | 0.9 | E | 2 | 600 | 600 | DDR3 | H | H | S | S | up to 72 bits | any | With ECC | P | any | Applies to V, and L power option devices.
10S | 0.9 | I | 2 | 600 | 600 | DDR3 | H | H | S | S | up to 72 bits | any | With ECC | P | any | Applies to V, and L power option devices.
10S | 0.9 | E | 3 | 467 | 467 | DDR3 | H | H | S | S | up to 72 bits | any | With ECC | P | any | Applies to V, and X power option devices.
10S | 0.9 | I | 3 | 467 | 467 | DDR3 | H | H | S | S | up to 72 bits | any | With ECC | P | any | Applies to V, and X power option devices.
10S | 0.9 | E | 1 | 1067 | 1067 | DDR3 | H | Q | S | S | up to 72 bits | any | With ECC | P | any
10S | 0.9 | I | 1 | 1067 | 1067 | DDR3 | H | Q | S | S | up to 72 bits | any | With ECC | P | any
10S | 0.9 | E | 2 | 1067 | 1067 | DDR3 | H | Q | S | S | up to 72 bits | any | With ECC | P | any | Applies to V, and L power option devices.
10S | 0.9 | I | 2 | 1067 | 1067 | DDR3 | H | Q | S | S | up to 72 bits | any | With ECC | P | any | Applies to V, and L power option devices.
10S | 0.9 | E | 3 | 933 | 933 | DDR3 | H | Q | S | S | up to 72 bits | any | With ECC | P | any | Applies to V, and X power option devices.
10S | 0.9 | I | 3 | 933 | 933 | DDR3 | H | Q | S | S | up to 72 bits | any | With ECC | P | any | Applies to V, and X power option devices.
10S | 0.9 | E | 1 | 667 | 667 | DDR3 | H | H | U | S | up to 72 bits | any | With ECC | P | any
10S | 0.9 | I | 1 | 667 | 667 | DDR3 | H | H | U | S | up to 72 bits | any | With ECC | P | any
10S | 0.9 | E | 2 | 600 | 600 | DDR3 | H | H | U | S | up to 72 bits | any | With ECC | P | any | Applies to V, and L power option devices.
10S | 0.9 | I | 2 | 600 | 600 | DDR3 | H | H | U | S | up to 72 bits | any | With ECC | P | any | Applies to V, and L power option devices.
10S | 0.9 | E | 3 | 467 | 467 | DDR3 | H | H | U | S | up to 72 bits | any | With ECC | P | any | Applies to V, and X power option devices.
10S | 0.9 | I | 3 | 467 | 467 | DDR3 | H | H | U | S | up to 72 bits | any | With ECC | P | any | Applies to V, and X power option devices.
10S | 0.9 | E | 1 | 1067 | 1067 | DDR3 | H | Q | U | S | up to 72 bits | any | With ECC | P | any
10S | 0.9 | I | 1 | 1067 | 1067 | DDR3 | H | Q | U | S | up to 72 bits | any | With ECC | P | any
10S | 0.9 | E | 2 | 1067 | 1067 | DDR3 | H | Q | U | S | up to 72 bits | any | With ECC | P | any | Applies to V, and L power option devices.
10S | 0.9 | I | 2 | 1067 | 1067 | DDR3 | H | Q | U | S | up to 72 bits | any | With ECC | P | any | Applies to V, and L power option devices.
10S | 0.9 | E | 3 | 933 | 933 | DDR3 | H | Q | U | S | up to 72 bits | any | With ECC | P | any | Applies to V, and X power option devices.
10S | 0.9 | I | 3 | 933 | 933 | DDR3 | H | Q | U | S | up to 72 bits | any | With ECC | P | any | Applies to V, and X power option devices.
10S | 0.9 | I | 1 | 667 | 667 | DDR3L | H | H | C | 1 | up to 72 bits | any | With ECC | P | any
10S | 0.9 | I | 1 | 667 | 667 | DDR3L | H | H | C | 2 | up to 72 bits | any | With ECC | P | any
10S | 0.9 | I | 1 | 667 | 667 | DDR3L | H | H | C | 4 | up to 72 bits | any | With ECC | P | any
10S | 0.9 | E | 1 | 667 | 667 | DDR3L | H | H | PP | S | up to 32 bits | any | With ECC | P | any
10S | 0.9 | I | 1 | 667 | 667 | DDR3L | H | H | PP | S | up to 32 bits | any | With ECC | P | any
10S | 0.9 | E | 2 | 600 | 600 | DDR3L | H | H | PP | S | up to 32 bits | any | With ECC | P | any | Applies to V, and L power option devices.
10S | 0.9 | I | 2 | 600 | 600 | DDR3L | H | H | PP | S | up to 32 bits | any | With ECC | P | any | Applies to V, and L power option devices.
10S | 0.9 | E | 3 | 467 | 533 | DDR3L | H | H | PP | S | up to 32 bits | any | With ECC | P | any | Applies to V, and X power option devices.
10S | 0.9 | I | 3 | 467 | 533 | DDR3L | H | H | PP | S | up to 32 bits | any | With ECC | P | any | Applies to V, and X power option devices.
10S | 0.9 | E | 1 | 1067 | 1067 | DDR3L | H | Q | PP | S | up to 32 bits | any | With ECC | P | any
10S | 0.9 | I | 1 | 1067 | 1067 | DDR3L | H | Q | PP | S | up to 32 bits | any | With ECC | P | any
10S | 0.9 | E | 2 | 1067 | 1067 | DDR3L | H | Q | PP | S | up to 32 bits | any | With ECC | P | any | Applies to V, and L power option devices.
10S | 0.9 | I | 2 | 1067 | 1067 | DDR3L | H | Q | PP | S | up to 32 bits | any | With ECC | P | any | Applies to V, and L power option devices.
10S | 0.9 | E | 3 | 933 | 933 | DDR3L | H | Q | PP | S | up to 32 bits | any | With ECC | P | any | Applies to V, and X power option devices.
10S | 0.9 | I | 3 | 933 | 933 | DDR3L | H | Q | PP | S | up to 32 bits | any | With ECC | P | any | Applies to V, and X power option devices.
10S | 0.9 | E | 1 | 600 | 600 | DDR3L | H | H | PP | D | up to 64 bits | any | With ECC | P | any
10S | 0.9 | I | 1 | 600 | 600 | DDR3L | H | H | PP | D | up to 64 bits | any | With ECC | P | any
10S | 0.9 | E | 2 | 533 | 533 | DDR3L | H | H | PP | D | up to 64 bits | any | With ECC | P | any | Applies to V, and L power option devices.
10S | 0.9 | I | 2 | 533 | 533 | DDR3L | H | H | PP | D | up to 64 bits | any | With ECC | P | any | Applies to V, and L power option devices.
10S | 0.9 | E | 3 | 400 | 400 | DDR3L | H | H | PP | D | up to 64 bits | any | With ECC | P | any | Applies to V, and X power option devices.
10S | 0.9 | I | 3 | 400 | 400 | DDR3L | H | H | PP | D | up to 64 bits | any | With ECC | P | any | Applies to V, and X power option devices.
10S | 0.9 | E | 1 | 1067 | 1067 | DDR3L | H | Q | PP | D | up to 64 bits | any | With ECC | P | any
10S | 0.9 | I | 1 | 1067 | 1067 | DDR3L | H | Q | PP | D | up to 64 bits | any | With ECC | P | any
10S | 0.9 | E | 2 | 1067 | 1067 | DDR3L | H | Q | PP | D | up to 64 bits | any | With ECC | P | any | Applies to V, and L power option devices.
10S | 0.9 | I | 2 | 1067 | 1067 | DDR3L | H | Q | PP | D | up to 64 bits | any | With ECC | P | any | Applies to V, and L power option devices.
10S | 0.9 | E | 3 | 800 | 800 | DDR3L | H | Q | PP | D | up to 64 bits | any | With ECC | P | any | Applies to V, and X power option devices.
10S | 0.9 | I | 3 | 800 | 800 | DDR3L | H | Q | PP | D | up to 64 bits | any | With ECC | P | any | Applies to V, and X power option devices.
10S | 0.9 | E | 1 | 667 | 667 | DDR3L | H | H | C | 1 | up to 72 bits | any | With ECC | P | any
10S | 0.9 | E | 2 | 600 | 600 | DDR3L | H | H | C | 1 | up to 72 bits | any | With ECC | P | any | Applies to V, and L power option devices.
10S | 0.9 | I | 2 | 600 | 600 | DDR3L | H | H | C | 1 | up to 72 bits | any | With ECC | P | any | Applies to V, and L power option devices.
10S | 0.9 | E | 3 | 467 | 467 | DDR3L | H | H | C | 1 | up to 72 bits | any | With ECC | P | any | Applies to V, and X power option devices.
10S | 0.9 | I | 3 | 467 | 467 | DDR3L | H | H | C | 1 | up to 72 bits | any | With ECC | P | any | Applies to V, and X power option devices.
10S | 0.9 | E | 1 | 1067 | 1067 | DDR3L | H | Q | C | 1 | up to 72 bits | any | With ECC | P | any
10S | 0.9 | I | 1 | 1067 | 1067 | DDR3L | H | Q | C | 1 | up to 72 bits | any | With ECC | P | any
10S | 0.9 | E | 2 | 1067 | 1067 | DDR3L | H | Q | C | 1 | up to 72 bits | any | With ECC | P | any | Applies to V, and L power option devices.
10S | 0.9 | I | 2 | 1067 | 1067 | DDR3L | H | Q | C | 1 | up to 72 bits | any | With ECC | P | any | Applies to V, and L power option devices.
10S | 0.9 | E | 3 | 933 | 933 | DDR3L | H | Q | C | 1 | up to 72 bits | any | With ECC | P | any | Applies to V, and X power option devices.
10S | 0.9 | I | 3 | 933 | 933 | DDR3L | H | Q | C | 1 | up to 72 bits | any | With ECC | P | any | Applies to V, and X power option devices.
10S | 0.9 | E | 1 | 667 | 667 | DDR3L | H | H | C | 2 | up to 72 bits | any | With ECC | P | any
10S | 0.9 | I | 1 | 667 | 667 | DDR3L | H | H | R | D | up to 72 bits | any | With ECC | P | any
10S | 0.9 | E | 2 | 600 | 600 | DDR3L | H | H | C | 2 | up to 72 bits | any | With ECC | P | any | Applies to V, and L power option devices.
10S | 0.9 | I | 2 | 600 | 600 | DDR3L | H | H | C | 2 | up to 72 bits | any | With ECC | P | any | Applies to V, and L power option devices.
10S | 0.9 | E | 3 | 467 | 467 | DDR3L | H | H | C | 2 | up to 72 bits | any | With ECC | P | any | Applies to V, and X power option devices.
10S | 0.9 | I | 3 | 467 | 467 | DDR3L | H | H | C | 2 | up to 72 bits | any | With ECC | P | any | Applies to V, and X power option devices.
10S | 0.9 | E | 1 | 933 | 933 | DDR3L | H | Q | C | 2 | up to 72 bits | any | With ECC | P | any
10S | 0.9 | I | 1 | 933 | 933 | DDR3L | H | Q | C | 2 | up to 72 bits | any | With ECC | P | any
10S | 0.9 | E | 2 | 933 | 933 | DDR3L | H | Q | C | 2 | up to 72 bits | any | With ECC | P | any | Applies to V, and L power option devices.
10S | 0.9 | I | 2 | 933 | 933 | DDR3L | H | Q | C | 2 | up to 72 bits | any | With ECC | P | any | Applies to V, and L power option devices.
10S | 0.9 | E | 3 | 800 | 800 | DDR3L | H | Q | C | 2 | up to 72 bits | any | With ECC | P | any | Applies to V, and X power option devices.
10S | 0.9 | I | 3 | 800 | 800 | DDR3L | H | Q | C | 2 | up to 72 bits | any | With ECC | P | any | Applies to V, and X power option devices.
10S | 0.9 | E | 1 | 667 | 667 | DDR3L | H | H | C | 4 | up to 72 bits | any | With ECC | P | any
10S | 0.9 | I | 1 | 667 | 667 | DDR3L | H | H | R | Q | up to 72 bits | any | With ECC | P | any
10S | 0.9 | E | 2 | 600 | 600 | DDR3L | H | H | C | 4 | up to 72 bits | any | With ECC | P | any | Applies to V, and L power option devices.
10S | 0.9 | I | 2 | 600 | 600 | DDR3L | H | H | C | 4 | up to 72 bits | any | With ECC | P | any | Applies to V, and L power option devices.
10S | 0.9 | E | 3 | 467 | 467 | DDR3L | H | H | C | 4 | up to 72 bits | any | With ECC | P | any | Applies to V, and X power option devices.
10S | 0.9 | I | 3 | 467 | 467 | DDR3L | H | H | C | 4 | up to 72 bits | any | With ECC | P | any | Applies to V, and X power option devices.
10S | 0.9 | E | 1 | 800 | 800 | DDR3L | H | Q | C | 4 | up to 72 bits | any | With ECC | P | any
10S | 0.9 | I | 1 | 800 | 800 | DDR3L | H | Q | C | 4 | up to 72 bits | any | With ECC | P | any
10S | 0.9 | E | 2 | 667 | 667 | DDR3L | H | Q | C | 4 | up to 72 bits | any | With ECC | P | any | Applies to V, and L power option devices.
10S | 0.9 | I | 2 | 667 | 667 | DDR3L | H | Q | C | 4 | up to 72 bits | any | With ECC | P | any | Applies to V, and L power option devices.
10S | 0.9 | E | 3 | 667 | 667 | DDR3L | H | Q | C | 4 | up to 72 bits | any | With ECC | P | any | Applies to V, and X power option devices.
10S | 0.9 | I | 3 | 667 | 667 | DDR3L | H | Q | C | 4 | up to 72 bits | any | With ECC | P | any | Applies to V, and X power option devices.
10S | 0.9 | E | 1 | 667 | 667 | DDR3L | H | H | R | D | up to 72 bits | any | With ECC | P | any
10S | 0.9 | I | 1 | 667 | 667 | DDR3L | H | H | R | S | up to 72 bits | any | With ECC | P | any
10S | 0.9 | E | 2 | 600 | 600 | DDR3L | H | H | R | D | up to 72 bits | any | With ECC | P | any | Applies to V, and L power option devices.
10S | 0.9 | I | 2 | 600 | 600 | DDR3L | H | H | R | D | up to 72 bits | any | With ECC | P | any | Applies to V, and L power option devices.
10S | 0.9 | E | 3 | 467 | 467 | DDR3L | H | H | R | D | up to 72 bits | any | With ECC | P | any | Applies to V, and X power option devices.
10S | 0.9 | I | 3 | 467 | 467 | DDR3L | H | H | R | D | up to 72 bits | any | With ECC | P | any | Applies to V, and X power option devices.
10S | 0.9 | E | 1 | 933 | 933 | DDR3L | H | Q | R | D | up to 72 bits | any | With ECC | P | any
10S | 0.9 | E | 1 | 600 | 600 | DDR3L | PHY | H | C | 1 | up to 72 bits | any | With ECC | P | any
10S | 0.9 | I | 1 | 600 | 600 | DDR3L | PHY | H | C | 1 | up to 72 bits | any | With ECC | P | any
10S | 0.9 | E | 1 | 600 | 600 | DDR3L | PHY | H | R | S | up to 72 bits | any | With ECC | P | any
10S | 0.9 | I | 1 | 600 | 600 | DDR3L | PHY | H | R | S | up to 72 bits | any | With ECC | P | any
10S | 0.9 | E | 1 | 600 | 600 | DDR3L | PHY | H | S | S | up to 72 bits | any | With ECC | P | any
10S | 0.9 | I | 1 | 600 | 600 | DDR3L | PHY | H | S | S | up to 72 bits | any | With ECC | P | any
10S | 0.9 | E | 1 | 1067 | 1067 | DDR3L | PHY | Q | C | 1 | up to 72 bits | any | With ECC | P | any
10S | 0.9 | I | 1 | 1067 | 1067 | DDR3L | PHY | Q | C | 1 | up to 72 bits | any | With ECC | P | any
10S | 0.9 | E | 1 | 1067 | 1067 | DDR3L | PHY | Q | R | S | up to 72 bits | any | With ECC | P | any
10S | 0.9 | I | 1 | 1067 | 1067 | DDR3L | PHY | Q | R | S | up to 72 bits | any | With ECC | P | any
10S | 0.9 | E | 1 | 1067 | 1067 | DDR3L | PHY | Q | S | S | up to 72 bits | any | With ECC | P | any
10S | 0.9 | I | 1 | 1067 | 1067 | DDR3L | PHY | Q | S | S | up to 72 bits | any | With ECC | P | any
10S | 0.9 | E | 1 | 600 | 600 | DDR3L | PHY | H | U | S | up to 72 bits | any | With ECC | P | any
10S | 0.9 | I | 1 | 600 | 600 | DDR3L | PHY | H | U | S | up to 72 bits | any | With ECC | P | any
10S | 0.9 | E | 2 | 533 | 533 | DDR3L | PHY | H | C | 1 | up to 72 bits | any | With ECC | P | any | Applies to V, and L power option devices.
10S | 0.9 | I | 2 | 533 | 533 | DDR3L | PHY | H | C | 1 | up to 72 bits | any | With ECC | P | any | Applies to V, and L power option devices.
10S | 0.9 | E | 2 | 533 | 533 | DDR3L | PHY | H | R | S | up to 72 bits | any | With ECC | P | any | Applies to V, and L power option devices.
10S | 0.9 | I | 2 | 533 | 533 | DDR3L | PHY | H | R | S | up to 72 bits | any | With ECC | P | any | Applies to V, and L power option devices.
10S | 0.9 | I | 1 | 933 | 933 | DDR3L | H | Q | R | D | up to 72 bits | any | With ECC | P | any
10S | 0.9 | E | 2 | 933 | 933 | DDR3L | H | Q | R | D | up to 72 bits | any | With ECC | P | any | Applies to V, and L power option devices.
10S | 0.9 | I | 2 | 933 | 933 | DDR3L | H | Q | R | D | up to 72 bits | any | With ECC | P | any | Applies to V, and L power option devices.
10S | 0.9 | E | 3 | 800 | 800 | DDR3L | H | Q | R | D | up to 72 bits | any | With ECC | P | any | Applies to V, and X power option devices.
10S | 0.9 | I | 3 | 800 | 800 | DDR3L | H | Q | R | D | up to 72 bits | any | With ECC | P | any | Applies to V, and X power option devices.
10S | 0.9 | E | 1 | 667 | 667 | DDR3L | H | H | S | D | up to 72 bits | any | With ECC | P | any
10S | 0.9 | E | 2 | 600 | 600 | DDR3L | H | H | S | D | up to 72 bits | any | With ECC | P | any | Applies to V, and L power option devices.
10S | 0.9 | I | 2 | 600 | 600 | DDR3L | H | H | S | D | up to 72 bits | any | With ECC | P | any | Applies to V, and L power option devices.
10S | 0.9 | E | 3 | 467 | 467 | DDR3L | H | H | S | D | up to 72 bits | any | With ECC | P | any | Applies to V, and X power option devices.
10S | 0.9 | I | 3 | 467 | 467 | DDR3L | H | H | S | D | up to 72 bits | any | With ECC | P | any | Applies to V, and X power option devices.
10S | 0.9 | E | 1 | 933 | 933 | DDR3L | H | Q | S | D | up to 72 bits | any | With ECC | P | any
10S | 0.9 | I | 1 | 933 | 933 | DDR3L | H | Q | S | D | up to 72 bits | any | With ECC | P | any
10S | 0.9 | E | 2 | 933 | 933 | DDR3L | H | Q | S | D | up to 72 bits | any | With ECC | P | any | Applies to V, and L power option devices.
10S | 0.9 | I | 2 | 933 | 933 | DDR3L | H | Q | S | D | up to 72 bits | any | With ECC | P | any | Applies to V, and L power option devices.
10S | 0.9 | E | 3 | 800 | 800 | DDR3L | H | Q | S | D | up to 72 bits | any | With ECC | P | any | Applies to V, and X power option devices.
10S | 0.9 | I | 3 | 800 | 800 | DDR3L | H | Q | S | D | up to 72 bits | any | With ECC | P | any | Applies to V, and X power option devices.
10S | 0.9 | E | 1 | 667 | 667 | DDR3L | H | H | U | D | up to 72 bits | any | With ECC | P | any
10S | 0.9 | I | 1 | 667 | 667 | DDR3L | H | H | S | D | up to 72 bits | any | With ECC | P | any
10S | 0.9 | E | 2 | 600 | 600 | DDR3L | H | H | U | D | up to 72 bits | any | With ECC | P | any | Applies to V, and L power option devices.
10S | 0.9 | I | 2 | 600 | 600 | DDR3L | H | H | U | D | up to 72 bits | any | With ECC | P | any | Applies to V, and L power option devices.
10S | 0.9 | E | 3 | 467 | 467 | DDR3L | H | H | U | D | up to 72 bits | any | With ECC | P | any | Applies to V, and X power option devices.
10S | 0.9 | I | 3 | 467 | 467 | DDR3L | H | H | U | D | up to 72 bits | any | With ECC | P | any | Applies to V, and X power option devices.
10S | 0.9 | E | 1 | 933 | 933 | DDR3L | H | Q | U | D | up to 72 bits | any | With ECC | P | any
10S | 0.9 | I | 1 | 933 | 933 | DDR3L | H | Q | U | D | up to 72 bits | any | With ECC | P | any
10S | 0.9 | E | 2 | 933 | 933 | DDR3L | H | Q | U | D | up to 72 bits | any | With ECC | P | any | Applies to V, and L power option devices.
10S | 0.9 | I | 2 | 933 | 933 | DDR3L | H | Q | U | D | up to 72 bits | any | With ECC | P | any | Applies to V, and L power option devices.
10S | 0.9 | E | 3 | 800 | 800 | DDR3L | H | Q | U | D | up to 72 bits | any | With ECC | P | any | Applies to V, and X power option devices.
10S | 0.9 | I | 3 | 800 | 800 | DDR3L | H | Q | U | D | up to 72 bits | any | With ECC | P | any | Applies to V, and X power option devices.
10S | 0.9 | E | 1 | 667 | 667 | DDR3L | H | H | R | Q | up to 72 bits | any | With ECC | P | any
10S | 0.9 | I | 1 | 667 | 667 | DDR3L | H | H | S | Q | up to 72 bits | any | With ECC | P | any
10S | 0.9 | E | 2 | 600 | 600 | DDR3L | H | H | R | Q | up to 72 bits | any | With ECC | P | any | Applies to V, and L power option devices.
10S | 0.9 | I | 2 | 600 | 600 | DDR3L | H | H | R | Q | up to 72 bits | any | With ECC | P | any | Applies to V, and L power option devices.
10S | 0.9 | E | 3 | 467 | 467 | DDR3L | H | H | R | Q | up to 72 bits | any | With ECC | P | any | Applies to V, and X power option devices.
10S | 0.9 | I | 3 | 467 | 467 | DDR3L | H | H | R | Q | up to 72 bits | any | With ECC | P | any | Applies to V, and X power option devices.
10S | 0.9 | E | 1 | 1067 | 1067 | DDR3L | PHY | Q | U | S | up to 72 bits | any | With ECC | P | any
10S | 0.9 | I | 1 | 1067 | 1067 | DDR3L | PHY | Q | U | S | up to 72 bits | any | With ECC | P | any
10S | 0.9 | E | 2 | 1067 | 1067 | DDR3L | PHY | Q | C | 1 | up to 72 bits | any | With ECC | P | any | Applies to V, and L power option devices.
10S | 0.9 | I | 2 | 1067 | 1067 | DDR3L | PHY | Q | C | 1 | up to 72 bits | any | With ECC | P | any | Applies to V, and L power option devices.
10S | 0.9 | E | 2 | 1067 | 1067 | DDR3L | PHY | Q | R | S | up to 72 bits | any | With ECC | P | any | Applies to V, and L power option devices.
10S | 0.9 | I | 2 | 1067 | 1067 | DDR3L | PHY | Q | R | S | up to 72 bits | any | With ECC | P | any | Applies to V, and L power option devices.
10S | 0.9 | E | 2 | 533 | 533 | DDR3L | PHY | H | S | S | up to 72 bits | any | With ECC | P | any | Applies to V, and L power option devices.
10S | 0.9 | I | 2 | 533 | 533 | DDR3L | PHY | H | S | S | up to 72 bits | any | With ECC | P | any | Applies to V, and L power option devices.
10S | 0.9 | E | 2 | 533 | 533 | DDR3L | PHY | H | U | S | up to 72 bits | any | With ECC | P | any | Applies to V, and L power option devices.
10S | 0.9 | I | 2 | 533 | 533 | DDR3L | PHY | H | U | S | up to 72 bits | any | With ECC | P | any | Applies to V, and L power option devices.
10S | 0.9 | E | 3 | 400 | 400 | DDR3L | PHY | H | C | 1 | up to 72 bits | any | With ECC | P | any | Applies to V, and X power option devices.
10S | 0.9 | I | 3 | 400 | 400 | DDR3L | PHY | H | C | 1 | up to 72 bits | any | With ECC | P | any | Applies to V, and X power option devices.
10S | 0.9 | E | 1 | 667 | 667 | DDR3L | H | Q | R | Q | up to 72 bits | any | With ECC | P | any
10S | 0.9 | I | 1 | 667 | 667 | DDR3L | H | Q | R | Q | up to 72 bits | any | With ECC | P | any
10S | 0.9 | E | 2 | 667 | 667 | DDR3L | H | Q | R | Q | up to 72 bits | any | With ECC | P | any | Applies to V, and L power option devices.
10S | 0.9 | I | 2 | 667 | 667 | DDR3L | H | Q | R | Q | up to 72 bits | any | With ECC | P | any | Applies to V, and L power option devices.
10S | 0.9 | E | 3 | 667 | 667 | DDR3L | H | Q | R | Q | up to 72 bits | any | With ECC | P | any | Applies to V, and X power option devices.
10S | 0.9 | I | 3 | 667 | 667 | DDR3L | H | Q | R | Q | up to 72 bits | any | With ECC | P | any | Applies to V, and X power option devices.
10S | 0.9 | E | 1 | 667 | 667 | DDR3L | H | H | S | Q | up to 72 bits | any | With ECC | P | any
10S | 0.9 | I | 1 | 667 | 667 | DDR3L | H | H | S | S | up to 72 bits | any | With ECC | P | any
10S | 0.9 | E | 2 | 600 | 600 | DDR3L | H | H | S | Q | up to 72 bits | any | With ECC | P | any | Applies to V, and L power option devices.
10S | 0.9 | E | 2 | 1067 | 1067 | DDR3L | PHY | Q | S | S | up to 72 bits | any | With ECC | P | any | Applies to V, and L power option devices.
10S | 0.9 | I | 2 | 1067 | 1067 | DDR3L | PHY | Q | S | S | up to 72 bits | any | With ECC | P | any | Applies to V, and L power option devices.
10S | 0.9 | E | 2 | 1067 | 1067 | DDR3L | PHY | Q | U | S | up to 72 bits | any | With ECC | P | any | Applies to V, and L power option devices.
10S | 0.9 | I | 2 | 1067 | 1067 | DDR3L | PHY | Q | U | S | up to 72 bits | any | With ECC | P | any | Applies to V, and L power option devices.
10S | 0.9 | E | 3 | 800 | 800 | DDR3L | PHY | Q | C | 1 | up to 72 bits | any | With ECC | P | any | Applies to V, and X power option devices.
10S | 0.9 | I | 3 | 800 | 800 | DDR3L | PHY | Q | C | 1 | up to 72 bits | any | With ECC | P | any | Applies to V, and X power option devices.
10S | 0.9 | E | 3 | 400 | 400 | DDR3L | PHY | H | R | S | up to 72 bits | any | With ECC | P | any | Applies to V, and X power option devices.
10S | 0.9 | I | 3 | 400 | 400 | DDR3L | PHY | H | R | S | up to 72 bits | any | With ECC | P | any | Applies to V, and X power option devices.
10S | 0.9 | E | 3 | 400 | 400 | DDR3L | PHY | H | S | S | up to 72 bits | any | With ECC | P | any | Applies to V, and X power option devices.
10S | 0.9 | I | 3 | 400 | 400 | DDR3L | PHY | H | S | S | up to 72 bits | any | With ECC | P | any | Applies to V, and X power option devices.
10S | 0.9 | E | 3 | 400 | 400 | DDR3L | PHY | H | U | S | up to 72 bits | any | With ECC | P | any | Applies to V, and X power option devices.
10S | 0.9 | I | 3 | 400 | 400 | DDR3L | PHY | H | U | S | up to 72 bits | any | With ECC | P | any | Applies to V, and X power option devices.
10S | 0.9 | I | 2 | 600 | 600 | DDR3L | H | H | S | Q | up to 72 bits | any | With ECC | P | any | Applies to V, and L power option devices.
10S | 0.9 | E | 3 | 467 | 467 | DDR3L | H | H | S | Q | up to 72 bits | any | With ECC | P | any | Applies to V, and X power option devices.
10S | 0.9 | I | 3 | 467 | 467 | DDR3L | H | H | S | Q | up to 72 bits | any | With ECC | P | any | Applies to V, and X power option devices.
10S | 0.9 | E | 1 | 667 | 667 | DDR3L | H | Q | S | Q | up to 72 bits | any | With ECC | P | any
10S | 0.9 | I | 1 | 667 | 667 | DDR3L | H | Q | S | Q | up to 72 bits | any | With ECC | P | any
10S | 0.9 | E | 2 | 667 | 667 | DDR3L | H | Q | S | Q | up to 72 bits | any | With ECC | P | any | Applies to V, and L power option devices.
10S | 0.9 | I | 2 | 667 | 667 | DDR3L | H | Q | S | Q | up to 72 bits | any | With ECC | P | any | Applies to V, and L power option devices.
10S | 0.9 | E | 3 | 667 | 667 | DDR3L | H | Q | S | Q | up to 72 bits | any | With ECC | P | any | Applies to V, and X power option devices.
10S | 0.9 | I | 3 | 667 | 667 | DDR3L | H | Q | S | Q | up to 72 bits | any | With ECC | P | any | Applies to V, and X power option devices.
10S | 0.9 | E | 3 | 800 | 800 | DDR3L | PHY | Q | R | S | up to 72 bits | any | With ECC | P | any | Applies to V, and X power option devices.
10S | 0.9 | I | 3 | 800 | 800 | DDR3L | PHY | Q | R | S | up to 72 bits | any | With ECC | P | any | Applies to V, and X power option devices.
10S | 0.9 | E | 3 | 800 | 800 | DDR3L | PHY | Q | S | S | up to 72 bits | any | With ECC | P | any | Applies to V, and X power option devices.
10S | 0.9 | I | 3 | 800 | 800 | DDR3L | PHY | Q | S | S | up to 72 bits | any | With ECC | P | any | Applies to V, and X power option devices.
10S | 0.9 | E | 3 | 800 | 800 | DDR3L | PHY | Q | U | S | up to 72 bits | any | With ECC | P | any | Applies to V, and X power option devices.
10S | 0.9 | I | 3 | 800 | 800 | DDR3L | PHY | Q | U | S | up to 72 bits | any | With ECC | P | any | Applies to V, and X power option devices.
10S | 0.9 | E | 1 | 667 | 667 | DDR3L | H | H | U | Q | up to 72 bits | any | With ECC | P | any
10S | 0.9 | E | 2 | 600 | 600 | DDR3L | H | H | U | Q | up to 72 bits | any | With ECC | P | any | Applies to V, and L power option devices.
10S | 0.9 | I | 2 | 600 | 600 | DDR3L | H | H | U | Q | up to 72 bits | any | With ECC | P | any | Applies to V, and L power option devices.
10S | 0.9 | E | 3 | 467 | 467 | DDR3L | H | H | U | Q | up to 72 bits | any | With ECC | P | any | Applies to V, and X power option devices.
10S | 0.9 | I | 3 | 467 | 467 | DDR3L | H | H | U | Q | up to 72 bits | any | With ECC | P | any | Applies to V, and X power option devices.
10S | 0.9 | E | 1 | 667 | 667 | DDR3L | H | Q | U | Q | up to 72 bits | any | With ECC | P | any
10S | 0.9 | I | 1 | 667 | 667 | DDR3L | H | Q | U | Q | up to 72 bits | any | With ECC | P | any
10S | 0.9 | E | 2 | 667 | 667 | DDR3L | H | Q | U | Q | up to 72 bits | any | With ECC | P | any | Applies to V, and L power option devices.
10S | 0.9 | I | 2 | 667 | 667 | DDR3L | H | Q | U | Q | up to 72 bits | any | With ECC | P | any | Applies to V, and L power option devices.
10S | 0.9 | E | 3 | 667 | 667 | DDR3L | H | Q | U | Q | up to 72 bits | any | With ECC | P | any | Applies to V, and X power option devices.
10S | 0.9 | I | 3 | 667 | 667 | DDR3L | H | Q | U | Q | up to 72 bits | any | With ECC | P | any | Applies to V, and X power option devices.
10S | 0.9 | E | 1 | 667 | 667 | DDR3L | H | H | R | S | up to 72 bits | any | With ECC | P | any
10S | 0.9 | I | 1 | 667 | 667 | DDR3L | H | H | U | D | up to 72 bits | any | With ECC | P | any
10S | 0.9 | E | 2 | 600 | 600 | DDR3L | H | H | R | S | up to 72 bits | any | With ECC | P | any | Applies to V, and L power option devices.
10S | 0.9 | I | 2 | 600 | 600 | DDR3L | H | H | R | S | up to 72 bits | any | With ECC | P | any | Applies to V, and L power option devices.
10S | 0.9 | E | 3 | 467 | 467 | DDR3L | H | H | R | S | up to 72 bits | any | With ECC | P | any | Applies to V, and X power option devices.
10S | 0.9 | I | 3 | 467 | 467 | DDR3L | H | H | R | S | up to 72 bits | any | With ECC | P | any | Applies to V, and X power option devices.
10S | 0.9 | E | 1 | 1067 | 1067 | DDR3L | H | Q | R | S | up to 72 bits | any | With ECC | P | any
10S | 0.9 | I | 1 | 1067 | 1067 | DDR3L | H | Q | R | S | up to 72 bits | any | With ECC | P | any
10S | 0.9 | E | 2 | 1067 | 1067 | DDR3L | H | Q | R | S | up to 72 bits | any | With ECC | P | any | Applies to V, and L power option devices.
10S | 0.9 | I | 2 | 1067 | 1067 | DDR3L | H | Q | R | S | up to 72 bits | any | With ECC | P | any | Applies to V, and L power option devices.
10S | 0.9 | E | 3 | 933 | 933 | DDR3L | H | Q | R | S | up to 72 bits | any | With ECC | P | any | Applies to V, and X power option devices.
10S | 0.9 | I | 3 | 933 | 933 | DDR3L | H | Q | R | S | up to 72 bits | any | With ECC | P | any | Applies to V, and X power option devices.
10S | 0.9 | E | 1 | 667 | 667 | DDR3L | H | H | S | S | up to 72 bits | any | With ECC | P | any
10S | 0.9 | I | 1 | 667 | 667 | DDR3L | H | H | U | Q | up to 72 bits | any | With ECC | P | any
10S | 0.9 | E | 2 | 600 | 600 | DDR3L | H | H | S | S | up to 72 bits | any | With ECC | P | any | Applies to V, and L power option devices.
10S | 0.9 | I | 2 | 600 | 600 | DDR3L | H | H | S | S | up to 72 bits | any | With ECC | P | any | Applies to V, and L power option devices.
10S | 0.9 | E | 3 | 467 | 467 | DDR3L | H | H | S | S | up to 72 bits | any | With ECC | P | any | Applies to V, and X power option devices.
10S | 0.9 | I | 3 | 467 | 467 | DDR3L | H | H | S | S | up to 72 bits | any | With ECC | P | any | Applies to V, and X power option devices.
10S | 0.9 | E | 1 | 1067 | 1067 | DDR3L | H | Q | S | S | up to 72 bits | any | With ECC | P | any
10S | 0.9 | I | 1 | 1067 | 1067 | DDR3L | H | Q | S | S | up to 72 bits | any | With ECC | P | any
10S | 0.9 | E | 2 | 1067 | 1067 | DDR3L | H | Q | S | S | up to 72 bits | any | With ECC | P | any | Applies to V, and L power option devices.
10S | 0.9 | I | 2 | 1067 | 1067 | DDR3L | H | Q | S | S | up to 72 bits | any | With ECC | P | any | Applies to V, and L power option devices.
10S | 0.9 | E | 3 | 933 | 933 | DDR3L | H | Q | S | S | up to 72 bits | any | With ECC | P | any | Applies to V, and X power option devices.
10S | 0.9 | I | 3 | 933 | 933 | DDR3L | H | Q | S | S | up to 72 bits | any | With ECC | P | any | Applies to V, and X power option devices.
10S | 0.9 | E | 1 | 667 | 667 | DDR3L | H | H | U | S | up to 72 bits | any | With ECC | P | any
10S | 0.9 | I | 1 | 667 | 667 | DDR3L | H | H | U | S | up to 72 bits | any | With ECC | P | any
10S | 0.9 | E | 2 | 600 | 600 | DDR3L | H | H | U | S | up to 72 bits | any | With ECC | P | any | Applies to V, and L power option devices.
10S | 0.9 | I | 2 | 600 | 600 | DDR3L | H | H | U | S | up to 72 bits | any | With ECC | P | any | Applies to V, and L power option devices.
10S | 0.9 | E | 3 | 467 | 467 | DDR3L | H | H | U | S | up to 72 bits | any | With ECC | P | any | Applies to V, and X power option devices.
10S | 0.9 | I | 3 | 467 | 467 | DDR3L | H | H | U | S | up to 72 bits | any | With ECC | P | any | Applies to V, and X power option devices.
10S | 0.9 | E | 1 | 1067 | 1067 | DDR3L | H | Q | U | S | up to 72 bits | any | With ECC | P | any
10S | 0.9 | I | 1 | 1067 | 1067 | DDR3L | H | Q | U | S | up to 72 bits | any | With ECC | P | any
10S | 0.9 | E | 2 | 1067 | 1067 | DDR3L | H | Q | U | S | up to 72 bits | any | With ECC | P | any | Applies to V, and L power option devices.
10S | 0.9 | I | 2 | 1067 | 1067 | DDR3L | H | Q | U | S | up to 72 bits | any | With ECC | P | any | Applies to V, and L power option devices.
10S | 0.9 | E | 3 | 933 | 933 | DDR3L | H | Q | U | S | up to 72 bits | any | With ECC | P | any | Applies to V, and X power option devices.
10S | 0.9 | I | 3 | 933 | 933 | DDR3L | H | Q | U | S | up to 72 bits | any | With ECC | P | any | Applies to V, and X power option devices.
10S_SX | 0.9 | E | 1 | 1333 | 1333 | DDR4 | H | Q | L | 4 (1-DIMM) | up to 72 bits | any | With ECC | P | any | Applies to 3DS parts
10S_SX | 0.9 | E | 1 | 1067 | compatible with minimum frequency part | RLDRAM3 | S | Q | C | 1 | 37-72 bits | any | Without ECC | P | any
10S_SX | 0.9 | I | 1 | 1067 | compatible with minimum frequency part | RLDRAM3 | S | Q | C | 1 | 37-72 bits | any | Without ECC | P | any
10S_SX | 0.9 | E | 2 | 933 | compatible with minimum frequency part | RLDRAM3 | S | Q | C | 1 | 37-72 bits | any | Without ECC | P | any | Applies to V, and L power option devices.
10S_SX | 0.9 | I | 2 | 933 | compatible with minimum frequency part | RLDRAM3 | S | Q | C | 1 | 37-72 bits | any | Without ECC | P | any | Applies to V, and L power option devices.
10S_SX | 0.9 | E | 3 | 800 | compatible with minimum frequency part | RLDRAM3 | S | Q | C | 1 | 37-72 bits | any | Without ECC | P | any | Applies to V, and X power option devices.
10S_SX | 0.9 | I | 3 | 800 | compatible with minimum frequency part | RLDRAM3 | S | Q | C | 1 | 37-72 bits | any | Without ECC | P | any | Applies to V, and X power option devices.
10S_SX | 0.9 | E | 1 | 1067 | 1067 | DDR3 | H | Q | PP | S | up to 32 bits | any | With ECC | P | any
10S_SX | 0.9 | I | 1 | 1067 | 1067 | DDR3 | H | Q | PP | S | up to 32 bits | any | With ECC | P | any
10S_SX | 0.9 | E | 2 | 1067 | 1067 | DDR3 | H | Q | PP | S | up to 32 bits | any | With ECC | P | any | Applies to V, and L power option devices.
10S_SX | 0.9 | I | 1 | 1333 | 1333 | DDR4 | H | Q | L | 4 (1-DIMM) | up to 72 bits | any | With ECC | P | any | Applies to 3DS parts
10S_SX | 0.9 | I | 2 | 1067 | 1067 | DDR3 | H | Q | PP | S | up to 32 bits | any | With ECC | P | any | Applies to V, and L power option devices.
10S_SX | 0.9 | E | 3 | 933 | 933 | DDR3 | H | Q | PP | S | up to 32 bits | any | With ECC | P | any | Applies to V, and X power option devices.
10S_SX | 0.9 | I | 3 | 933 | 933 | DDR3 | H | Q | PP | S | up to 32 bits | any | With ECC | P | any | Applies to V, and X power option devices.
10S_SX | 0.9 | E | 1 | 1067 | 1067 | DDR3 | H | Q | PP | D | up to 64 bits | any | With ECC | P | any
10S_SX | 0.9 | I | 1 | 1067 | 1067 | DDR3 | H | Q | PP | D | up to 64 bits | any | With ECC | P | any
10S_SX | 0.9 | E | 2 | 1067 | 1067 | DDR3 | H | Q | PP | D | up to 64 bits | any | With ECC | P | any | Applies to V, and L power option devices.
10S_SX | 0.9 | I | 2 | 1067 | 1067 | DDR3 | H | Q | PP | D | up to 64 bits | any | With ECC | P | any | Applies to V, and L power option devices.
10S_SX | 0.9 | E | 3 | 800 | 800 | DDR3 | H | Q | PP | D | up to 64 bits | any | With ECC | P | any | Applies to V, and X power option devices.
10S_SX | 0.9 | I | 3 | 800 | 800 | DDR3 | H | Q | PP | D | up to 64 bits | any | With ECC | P | any | Applies to V, and X power option devices.
10S_SX | 0.9 | I | 1 | 667 | 667 | DDR3 | H | H | C | 1 | up to 72 bits | any | With ECC | P | any
10S_SX | 0.9 | I | 1 | 667 | 667 | DDR3 | H | H | C | 2 | up to 72 bits | any | With ECC | P | any
10S_SX | 0.9 | I | 1 | 667 | 667 | DDR3 | H | H | C | 4 | up to 72 bits | any | With ECC | P | any
10S_SX | 0.9 | E | 1 | 667 | 667 | DDR3 | H | H | C | 1 | up to 72 bits | any | With ECC | P | any
10S_SX | 0.9 | E | 2 | 600 | 600 | DDR3 | H | H | C | 1 | up to 72 bits | any | With ECC | P | any | Applies to V, and L power option devices.
10S_SX | 0.9 | I | 2 | 600 | 600 | DDR3 | H | H | C | 1 | up to 72 bits | any | With ECC | P | any | Applies to V, and L power option devices.
10S_SX | 0.9 | E | 1 | 1067 | 1067 | DDR3 | H | Q | C | 1 | up to 72 bits | any | With ECC | P | any
10S_SX | 0.9 | I | 1 | 1067 | 1067 | DDR3 | H | Q | C | 1 | up to 72 bits | any | With ECC | P | any
10S_SX | 0.9 | E | 2 | 1067 | 1067 | DDR3 | H | Q | C | 1 | up to 72 bits | any | With ECC | P | any | Applies to V, and L power option devices.
10S_SX | 0.9 | I | 2 | 1067 | 1067 | DDR3 | H | Q | C | 1 | up to 72 bits | any | With ECC | P | any | Applies to V, and L power option devices.
10S_SX | 0.9 | E | 3 | 933 | 933 | DDR3 | H | Q | C | 1 | up to 72 bits | any | With ECC | P | any | Applies to V, and X power option devices.
10S_SX | 0.9 | I | 3 | 933 | 933 | DDR3 | H | Q | C | 1 | up to 72 bits | any | With ECC | P | any | Applies to V, and X power option devices.
10S_SX | 0.9 | E | 3 | 467 | 467 | DDR3 | H | H | C | 1 | up to 72 bits | any | With ECC | P | any | Applies to V, and X power option devices.
10S_SX | 0.9 | I | 3 | 467 | 467 | DDR3 | H | H | C | 1 | up to 72 bits | any | With ECC | P | any | Applies to V, and X power option devices.
10S_SX | 0.9 | E | 1 | 667 | 667 | DDR3 | H | H | C | 2 | up to 72 bits | any | With ECC | P | any
10S_SX | 0.9 | I | 1 | 667 | 667 | DDR3 | H | H | R | D | up to 72 bits | any | With ECC | P | any
10S_SX | 0.9 | E | 2 | 600 | 600 | DDR3 | H | H | C | 2 | up to 72 bits | any | With ECC | P | any | Applies to V, and L power option devices.
10S_SX | 0.9 | I | 2 | 600 | 600 | DDR3 | H | H | C | 2 | up to 72 bits | any | With ECC | P | any | Applies to V, and L power option devices.
10S_SX | 0.9 | E | 1 | 933 | 933 | DDR3 | H | Q | C | 2 | up to 72 bits | any | With ECC | P | any
10S_SX | 0.9 | I | 1 | 933 | 933 | DDR3 | H | Q | C | 2 | up to 72 bits | any | With ECC | P | any
10S_SX | 0.9 | E | 2 | 933 | 933 | DDR3 | H | Q | C | 2 | up to 72 bits | any | With ECC | P | any | Applies to V, and L power option devices.
10S_SX | 0.9 | I | 2 | 933 | 933 | DDR3 | H | Q | C | 2 | up to 72 bits | any | With ECC | P | any | Applies to V, and L power option devices.
10S_SX | 0.9 | E | 3 | 800 | 800 | DDR3 | H | Q | C | 2 | up to 72 bits | any | With ECC | P | any | Applies to V, and X power option devices.
10S_SX | 0.9 | I | 3 | 800 | 800 | DDR3 | H | Q | C | 2 | up to 72 bits | any | With ECC | P | any | Applies to V, and X power option devices.
10S_SX | 0.9 | E | 3 | 467 | 467 | DDR3 | H | H | C | 2 | up to 72 bits | any | With ECC | P | any | Applies to V, and X power option devices.
10S_SX | 0.9 | I | 3 | 467 | 467 | DDR3 | H | H | C | 2 | up to 72 bits | any | With ECC | P | any | Applies to V, and X power option devices.
10S_SX | 0.9 | E | 1 | 667 | 667 | DDR3 | H | H | C | 4 | up to 72 bits | any | With ECC | P | any
10S_SX | 0.9 | I | 1 | 667 | 667 | DDR3 | H | H | R | Q | up to 72 bits | any | With ECC | P | any
10S_SX | 0.9 | E | 2 | 600 | 600 | DDR3 | H | H | C | 4 | up to 72 bits | any | With ECC | P | any | Applies to V, and L power option devices.
10S_SX | 0.9 | I | 2 | 600 | 600 | DDR3 | H | H | C | 4 | up to 72 bits | any | With ECC | P | any | Applies to V, and L power option devices.
10S_SX | 0.9 | E | 1 | 800 | 800 | DDR3 | H | Q | C | 4 | up to 72 bits | any | With ECC | P | any
10S_SX | 0.9 | I | 1 | 800 | 800 | DDR3 | H | Q | C | 4 | up to 72 bits | any | With ECC | P | any
10S_SX | 0.9 | E | 2 | 667 | 667 | DDR3 | H | Q | C | 4 | up to 72 bits | any | With ECC | P | any | Applies to V, and L power option devices.
10S_SX | 0.9 | I | 2 | 667 | 667 | DDR3 | H | Q | C | 4 | up to 72 bits | any | With ECC | P | any | Applies to V, and L power option devices.
10S_SX | 0.9 | E | 3 | 667 | 667 | DDR3 | H | Q | C | 4 | up to 72 bits | any | With ECC | P | any | Applies to V, and X power option devices.
10S_SX | 0.9 | I | 3 | 667 | 667 | DDR3 | H | Q | C | 4 | up to 72 bits | any | With ECC | P | any | Applies to V, and X power option devices.
10S_SX | 0.9 | E | 3 | 467 | 467 | DDR3 | H | H | C | 4 | up to 72 bits | any | With ECC | P | any | Applies to V, and X power option devices.
10S_SX | 0.9 | E | 2 | 1200 | 1200 | DDR4 | H | Q | L | 4 (1-DIMM) | up to 72 bits | any | With ECC | P | any | Applies to 3DS parts. Applies to V, and L power option devices.
10S_SX | 0.9 | E | 1 | 300 | compatible with minimum frequency part | QDR II/II+/II+ Extreme | S | F | C | 1 | 37-72 bits | any | Without ECC | P | any
10S_SX | 0.9 | I | 1 | 300 | compatible with minimum frequency part | QDR II/II+/II+ Extreme | S | F | C | 1 | 37-72 bits | any | Without ECC | P | any
10S_SX | 0.9 | E | 2 | 233 | compatible with minimum frequency part | QDR II/II+/II+ Extreme | S | F | C | 1 | 37-72 bits | any | Without ECC | P | any | Applies to V, and L power option devices.
10S_SX | 0.9 | I | 2 | 233 | compatible with minimum frequency part | QDR II/II+/II+ Extreme | S | F | C | 1 | 37-72 bits | any | Without ECC | P | any | Applies to V, and L power option devices.
10S_SX | 0.9 | E | 3 | 200 | compatible with minimum frequency part | QDR II/II+/II+ Extreme | S | F | C | 1 | 37-72 bits | any | Without ECC | P | any | Applies to V, and X power option devices.
10S_SX | 0.9 | I | 3 | 200 | compatible with minimum frequency part | QDR II/II+/II+ Extreme | S | F | C | 1 | 37-72 bits | any | Without ECC | P | any | Applies to V, and X power option devices.
10S_SX | 0.9 | E | 1 | 533 | compatible with minimum frequency part | QDR II/II+/II+ Extreme | S | H | C | 1 | 37-72 bits | any | Without ECC | P | any
10S_SX | 0.9 | I | 1 | 533 | compatible with minimum frequency part | QDR II/II+/II+ Extreme | S | H | C | 1 | 37-72 bits | any | Without ECC | P | any
10S_SX | 0.9 | E | 2 | 467 | compatible with minimum frequency part | QDR II/II+/II+ Extreme | S | H | C | 1 | 37-72 bits | any | Without ECC | P | any | Applies to V, and L power option devices.
10S_SX | 0.9 | I | 2 | 467 | compatible with minimum frequency part | QDR II/II+/II+ Extreme | S | H | C | 1 | 37-72 bits | any | Without ECC | P | any | Applies to V, and L power option devices.
10S_SX | 0.9 | E | 3 | 400 | compatible with minimum frequency part | QDR II/II+/II+ Extreme | S | H | C | 1 | 37-72 bits | any | Without ECC | P | any | Applies to V, and X power option devices.
10S_SX | 0.9 | I | 3 | 400 | compatible with minimum frequency part | QDR II/II+/II+ Extreme | S | H | C | 1 | 37-72 bits | any | Without ECC | P | any | Applies to V, and X power option devices.
10S_SX | 0.9 | I | 2 | 1200 | 1200 | DDR4 | H | Q | L | 4 (1-DIMM) | up to 72 bits | any | With ECC | P | any | Applies to 3DS parts. Applies to V, and L power option devices.
10S_SX | 0.9 | E | 1 | 933 | compatible with minimum frequency part | QDRIV | S | Q | C | 1 | 37-72 bits | any | Without ECC | P | any
10S_SX | 0.9 | I | 1 | 933 | compatible with minimum frequency part | QDRIV | S | Q | C | 1 | 37-72 bits | any | Without ECC | P | any
10S_SX | 0.9 | E | 2 | 933 | compatible with minimum frequency part | QDRIV | S | Q | C | 1 | 37-72 bits | any | Without ECC | P | any | Applies to V, and L power option devices.
10S_SX | 0.9 | I | 2 | 933 | compatible with minimum frequency part | QDRIV | S | Q | C | 1 | 37-72 bits | any | Without ECC | P | any | Applies to V, and L power option devices.
10S_SX | 0.9 | E | 3 | 800 | compatible with minimum frequency part | QDRIV | S | Q | C | 1 | 37-72 bits | any | Without ECC | P | any | Applies to V, and X power option devices.
10S_SX | 0.9 | I | 3 | 800 | compatible with minimum frequency part | QDRIV | S | Q | C | 1 | 37-72 bits | any | Without ECC | P | any | Applies to V, and X power option devices.
10S_SX | 0.9 | E | 1 | 1067 | compatible with minimum frequency part | RLDRAM3 | S | Q | C | 2 | 37-72 bits | any | Without ECC | P | any
10S_SX | 0.9 | I | 1 | 1067 | compatible with minimum frequency part | RLDRAM3 | S | Q | C | 2 | 37-72 bits | any | Without ECC | P | any
10S_SX | 0.9 | E | 2 | 933 | compatible with minimum frequency part | RLDRAM3 | S | Q | C | 2 | 37-72 bits | any | Without ECC | P | any | Applies to V, and L power option devices.
10S_SX | 0.9 | I | 2 | 933 | compatible with minimum frequency part | RLDRAM3 | S | Q | C | 2 | 37-72 bits | any | Without ECC | P | any | Applies to V, and L power option devices.
10S_SX | 0.9 | E | 3 | 800 | compatible with minimum frequency part | RLDRAM3 | S | Q | C | 2 | 37-72 bits | any | Without ECC | P | any | Applies to V, and X power option devices.
10S_SX | 0.9 | I | 3 | 800 | compatible with minimum frequency part | RLDRAM3 | S | Q | C | 2 | 37-72 bits | any | Without ECC | P | any | Applies to V, and X power option devices.
10S_SX | 0.9 | E | 3 | 933 | 933 | DDR4 | H | Q | L | 4 (1-DIMM) | up to 72 bits | any | With ECC | P | any | Applies to 3DS parts. Applies to V, and X power option devices.
10S_SX | 0.9 | I | 3 | 933 | 933 | DDR4 | H | Q | L | 4 (1-DIMM) | up to 72 bits | any | With ECC | P | any | Applies to 3DS parts. Applies to V, and X power option devices.
10S_SX | 0.9 | E | 1 | 1200 | 1200 | DDR4 | H | Q | U | D | up to 72 bits | any | With ECC | P | any
10S_SX | 0.9 | E | 1 | 1067 | 1067 | DDR4 | HPS | H | C | 1 | up to 72 bits | any | With ECC | P | any
10S_SX | 0.9 | E | 1 | 1200 | compatible with minimum frequency part | RLDRAM3 | S | Q | C | 1 | up to 36 bits | any | Without ECC | P | any
10S_SX | 0.9 | I | 1 | 1200 | compatible with minimum frequency part | RLDRAM3 | S | Q | C | 1 | up to 36 bits | any | Without ECC | P | any
10S_SX | 0.9 | E | 1 | 1200 | 1200 | DDR4 | H | Q | C | 2 | up to 72 bits | any | With ECC | P | any
10S_SX | 0.9 | E | 1 | 933 | 933 | DDR4 | H | Q | C | 4 | up to 72 bits | any | With ECC | P | any
10S_SX | 0.9 | I | 1 | 1067 | 1067 | DDR4 | HPS | H | C | 1 | up to 72 bits | any | With ECC | P | any
10S_SX | 0.9 | E | 2 | 933 | 933 | DDR4 | HPS | H | C | 1 | up to 72 bits | any | With ECC | P | any | Applies to V, and L power option devices.
10S_SX | 0.9 | E | 1 | 1200 | 1200 | DDR4 | H | Q | S | D | up to 72 bits | any | With ECC | P | any
10S_SX | 0.9 | I | 2 | 933 | 933 | DDR4 | HPS | H | C | 1 | up to 72 bits | any | With ECC | P | any | Applies to V, and L power option devices.
10S_SX | 0.9 | E | 1 | 933 | 933 | DDR4 | H | Q | S | Q | up to 72 bits | any | With ECC | P | any
10S_SX | 0.9 | E | 1 | 933 | 933 | DDR4 | H | Q | U | Q | up to 72 bits | any | With ECC | P | any
10S_SX | 0.9 | E | 3 | 800 | 800 | DDR4 | HPS | H | C | 1 | up to 72 bits | any | With ECC | P | any | Applies to V, and X power option devices.
10S_SX | 0.9 | I | 3 | 800 | 800 | DDR4 | HPS | H | C | 1 | up to 72 bits | any | With ECC | P | any | Applies to V, and X power option devices.
10S_SX | 0.9 | I | 1 | 1200 | 1200 | DDR4 | H | Q | U | D | up to 72 bits | any | With ECC | P | any
10S_SX | 0.9 | E | 1 | 1067 | 1067 | DDR4 | HPS | H | C | 2 | up to 72 bits | any | With ECC | P | any
10S_SX | 0.9 | I | 1 | 1067 | 1067 | DDR4 | HPS | H | C | 2 | up to 72 bits | any | With ECC | P | any
10S_SX | 0.9 | I | 1 | 1200 | 1200 | DDR4 | H | Q | C | 2 | up to 72 bits | any | With ECC | P | any
10S_SX | 0.9 | I | 1 | 800 | 800 | DDR4 | H | Q | C | 4 | up to 72 bits | any | With ECC | P | any
10S_SX | 0.9 | E | 2 | 933 | 933 | DDR4 | HPS | H | C | 2 | up to 72 bits | any | With ECC | P | any | Applies to V, and L power option devices.
10S_SX | 0.9 | I | 1 | 1200 | 1200 | DDR4 | H | Q | S | D | up to 72 bits | any | With ECC | P | any
10S_SX | 0.9 | I | 2 | 933 | 933 | DDR4 | HPS | H | C | 2 | up to 72 bits | any | With ECC | P | any | Applies to V, and L power option devices.
10S_SX | 0.9 | I | 1 | 933 | 933 | DDR4 | H | Q | S | Q | up to 72 bits | any | With ECC | P | any
10S_SX | 0.9 | I | 1 | 933 | 933 | DDR4 | H | Q | U | Q | up to 72 bits | any | With ECC | P | any
10S_SX | 0.9 | E | 3 | 800 | 800 | DDR4 | HPS | H | C | 2 | up to 72 bits | any | With ECC | P | any | Applies to V, and X power option devices.
10S_SX | 0.9 | I | 3 | 800 | 800 | DDR4 | HPS | H | C | 2 | up to 72 bits | any | With ECC | P | any | Applies to V, and X power option devices.
10S_SX | 0.9 | E | 2 | 1067 | 1067 | DDR4 | H | Q | U | D | up to 72 bits | any | With ECC | P | any | Applies to V, and L power option devices.
10S_SX | 0.9 | E | 1 | 333 | compatible with minimum frequency part | QDR II/II+/II+ Extreme | S | F | C | 1 | up to 36 bits | any | Without ECC | P | any
10S_SX | 0.9 | I | 1 | 333 | compatible with minimum frequency part | QDR II/II+/II+ Extreme | S | F | C | 1 | up to 36 bits | any | Without ECC | P | any
10S_SX | 0.9 | E | 2 | 267 | compatible with minimum frequency part | QDR II/II+/II+ Extreme | S | F | C | 1 | up to 36 bits | any | Without ECC | P | any | Applies to V, and L power option devices.
10S_SX | 0.9 | I | 2 | 267 | compatible with minimum frequency part | QDR II/II+/II+ Extreme | S | F | C | 1 | up to 36 bits | any | Without ECC | P | any | Applies to V, and L power option devices.
10S_SX | 0.9 | E | 3 | 233 | compatible with minimum frequency part | QDR II/II+/II+ Extreme | S | F | C | 1 | up to 36 bits | any | Without ECC | P | any | Applies to V, and X power option devices.
10S_SX | 0.9 | I | 3 | 233 | compatible with minimum frequency part | QDR II/II+/II+ Extreme | S | F | C | 1 | up to 36 bits | any | Without ECC | P | any | Applies to V, and X power option devices.
10S_SX | 0.9 | I | 3 | 467 | 467 | DDR3 | H | H | C | 4 | up to 72 bits | any | With ECC | P | any | Applies to V, and X power option devices.
10S_SX | 0.9 | E | 1 | 667 | 667 | DDR3 | H | H | R | D | up to 72 bits | any | With ECC | P | any
10S_SX | 0.9 | I | 1 | 667 | 667 | DDR3 | H | H | R | S | up to 72 bits | any | With ECC | P | any
10S_SX | 0.9 | E | 2 | 600 | 600 | DDR3 | H | H | R | D | up to 72 bits | any | With ECC | P | any | Applies to V, and L power option devices.
10S_SX | 0.9 | I | 2 | 600 | 600 | DDR3 | H | H | R | D | up to 72 bits | any | With ECC | P | any | Applies to V, and L power option devices.
10S_SX | 0.9 | E | 1 | 933 | 933 | DDR3 | H | Q | R | D | up to 72 bits | any | With ECC | P | any
10S_SX | 0.9 | E | 1 | 1067 | 1067 | DDR3 | HPS | H | C | 1 | up to 72 bits | any | With ECC | P | any
10S_SX | 0.9 | I | 1 | 1067 | 1067 | DDR3 | HPS | H | C | 1 | up to 72 bits | any | With ECC | P | any
10S_SX | 0.9 | E | 2 | 933 | 933 | DDR3 | HPS | H | C | 1 | up to 72 bits | any | With ECC | P | any | Applies to V, and L power option devices.
10S_SX | 0.9 | I | 2 | 933 | 933 | DDR3 | HPS | H | C | 1 | up to 72 bits | any | With ECC | P | any | Applies to V, and L power option devices.
10S_SX | 0.9 | E | 3 | 800 | 800 | DDR3 | HPS | H | C | 1 | up to 72 bits | any | With ECC | P | any | Applies to V, and X power option devices.
10S_SX | 0.9 | I | 3 | 800 | 800 | DDR3 | HPS | H | C | 1 | up to 72 bits | any | With ECC | P | any | Applies to V, and X power option devices.
10S_SX | 0.9 | E | 1 | 1067 | 1067 | DDR4 | HPS | H | U | D | up to 72 bits | any | With ECC | P | any
10S_SX | 0.9 | E | 2 | 1067 | 1067 | DDR4 | H | Q | C | 2 | up to 72 bits | any | With ECC | P | any | Applies to V, and L power option devices.
10S_SX | 0.9 | E | 2 | 800 | 800 | DDR4 | H | Q | C | 4 | up to 72 bits | any | With ECC | P | any | Applies to V, and L power option devices.
10S_SX | 0.9 | E | 3 | 467 | 467 | DDR3 | H | H | R | D | up to 72 bits | any | With ECC | P | any | Applies to V, and X power option devices.
10S_SX | 0.9 | I | 3 | 467 | 467 | DDR3 | H | H | R | D | up to 72 bits | any | With ECC | P | any | Applies to V, and X power option devices.
10S_SX | 0.9 | E | 1 | 633 | compatible with minimum frequency part | QDR II/II+/II+ Extreme | S | H | C | 1 | up to 36 bits | any | Without ECC | P | any
10S_SX | 0.9 | I | 1 | 633 | compatible with minimum frequency part | QDR II/II+/II+ Extreme | S | H | C | 1 | up to 36 bits | any | Without ECC | P | any
10S_SX | 0.9 | E | 2 | 533 | compatible with minimum frequency part | QDR II/II+/II+ Extreme | S | H | C | 1 | up to 36 bits | any | Without ECC | P | any | Applies to V, and L power option devices.
10S_SX | 0.9 | I | 2 | 533 | compatible with minimum frequency part | QDR II/II+/II+ Extreme | S | H | C | 1 | up to 36 bits | any | Without ECC | P | any | Applies to V, and L power option devices.
10S_SX | 0.9 | E | 3 | 467 | compatible with minimum frequency part | QDR II/II+/II+ Extreme | S | H | C | 1 | up to 36 bits | any | Without ECC | P | any | Applies to V, and X power option devices.
10S_SX | 0.9 | I | 3 | 467 | compatible with minimum frequency part | QDR II/II+/II+ Extreme | S | H | C | 1 | up to 36 bits | any | Without ECC | P | any | Applies to V, and X power option devices.
10S_SX | 0.9 | E | 2 | 1067 | 1067 | DDR4 | H | Q | S | D | up to 72 bits | any | With ECC | P | any | Applies to V, and L power option devices.
10S_SX | 0.9 | I | 1 | 1067 | 1067 | DDR4 | HPS | H | U | D | up to 72 bits | any | With ECC | P | any
10S_SX | 0.9 | E | 2 | 800 | 800 | DDR4 | H | Q | S | Q | up to 72 bits | any | With ECC | P | any | Applies to V, and L power option devices.
10S_SX | 0.9 | E | 2 | 800 | 800 | DDR4 | H | Q | U | Q | up to 72 bits | any | With ECC | P | any | Applies to V, and L power option devices.
10S_SX | 0.9 | E | 2 | 933 | 933 | DDR4 | HPS | H | U | D | up to 72 bits | any | With ECC | P | any | Applies to V, and L power option devices.
10S_SX | 0.9 | E | 1 | 600 | 600 | DDR3 | PHY | H | C | 1 | up to 72 bits | any | With ECC | P | any
10S_SX | 0.9 | I | 1 | 600 | 600 | DDR3 | PHY | H | C | 1 | up to 72 bits | any | With ECC | P | any
10S_SX | 0.9 | E | 1 | 600 | 600 | DDR3 | PHY | H | R | S | up to 72 bits | any | With ECC | P | any
10S_SX | 0.9 | I | 1 | 600 | 600 | DDR3 | PHY | H | R | S | up to 72 bits | any | With ECC | P | any
10S_SX | 0.9 | E | 1 | 600 | 600 | DDR3 | PHY | H | S | S | up to 72 bits | any | With ECC | P | any
10S_SX | 0.9 | I | 1 | 600 | 600 | DDR3 | PHY | H | S | S | up to 72 bits | any | With ECC | P | any
10S_SX | 0.9 | E | 1 | 1067 | compatible with minimum frequency part | QDRIV | S | Q | C | 1 | up to 36 bits | any | Without ECC | P | any
10S_SX | 0.9 | I | 1 | 1067 | compatible with minimum frequency part | QDRIV | S | Q | C | 1 | up to 36 bits | any | Without ECC | P | any
10S_SX | 0.9 | E | 2 | 1067 | compatible with minimum frequency part | QDRIV | S | Q | C | 1 | up to 36 bits | any | Without ECC | P | any | Applies to V, and L power option devices.
10S_SX | 0.9 | I | 2 | 1067 | compatible with minimum frequency part | QDRIV | S | Q | C | 1 | up to 36 bits | any | Without ECC | P | any | Applies to V, and L power option devices.
10S_SX | 0.9 | E | 3 | 933 | compatible with minimum frequency part | QDRIV | S | Q | C | 1 | up to 36 bits | any | Without ECC | P | any | Applies to V, and X power option devices.
10S_SX | 0.9 | I | 3 | 933 | compatible with minimum frequency part | QDRIV | S | Q | C | 1 | up to 36 bits | any | Without ECC | P | any | Applies to V, and X power option devices.
10S_SX | 0.9 | E | 2 | 1067 | compatible with minimum frequency part | RLDRAM3 | S | Q | C | 1 | up to 36 bits | any | Without ECC | P | any | Applies to V, and L power option devices.
10S_SX | 0.9 | I | 2 | 1067 | compatible with minimum frequency part | RLDRAM3 | S | Q | C | 1 | up to 36 bits | any | Without ECC | P | any | Applies to V, and L power option devices.
10S_SX | 0.9 | E | 3 | 933 | compatible with minimum frequency part | RLDRAM3 | S | Q | C | 1 | up to 36 bits | any | Without ECC | P | any | Applies to V, and X power option devices.
10S_SX | 0.9 | I | 3 | 933 | compatible with minimum frequency part | RLDRAM3 | S | Q | C | 1 | up to 36 bits | any | Without ECC | P | any | Applies to V, and X power option devices.
10S_SX | 0.9 | E | 1 | 933 | 933 | DDR3 | HPS | H | C | 2 | up to 72 bits | any | With ECC | P | any
10S_SX | 0.9 | I | 1 | 933 | 933 | DDR3 | HPS | H | C | 2 | up to 72 bits | any | With ECC | P | any
10S_SX | 0.9 | E | 2 | 800 | 800 | DDR3 | HPS | H | C | 2 | up to 72 bits | any | With ECC | P | any | Applies to V, and L power option devices.
10S_SX | 0.9 | I | 2 | 800 | 800 | DDR3 | HPS | H | C | 2 | up to 72 bits | any | With ECC | P | any | Applies to V, and L power option devices.
10S_SX | 0.9 | E | 3 | 667 | 667 | DDR3 | HPS | H | C | 2 | up to 72 bits | any | With ECC | P | any | Applies to V, and X power option devices.
10S_SX | 0.9 | I | 3 | 667 | 667 | DDR3 | HPS | H | C | 2 | up to 72 bits | any | With ECC | P | any | Applies to V, and X power option devices.
10S_SX | 0.9 | E | 1 | 1200 | 1200 | DDR4 | PHY | Q | C | 1 | up to 72 bits | any | With ECC | P | any
10S_SX | 0.9 | E | 1 | 1333 | 1333 | DDR4 | H | Q | C | 1 | up to 72 bits | any | With ECC | P | any
10S_SX | 0.9 | E | 1 | 1333 | 1333 | DDR4 | H | Q | S | S | up to 72 bits | any | With ECC | P | any
10S_SX | 0.9 | E | 1 | 1333 | 1333 | DDR4 | H | Q | U | S | up to 72 bits | any | With ECC | P | any
10S_SX | 0.9 | I | 1 | 933 | 933 | DDR3 | H | Q | R | D | up to 72 bits | any | With ECC | P | any
10S_SX | 0.9 | E | 2 | 933 | 933 | DDR3 | H | Q | R | D | up to 72 bits | any | With ECC | P | any | Applies to V, and L power option devices.
10S_SX | 0.9 | I | 2 | 933 | 933 | DDR3 | H | Q | R | D | up to 72 bits | any | With ECC | P | any | Applies to V, and L power option devices.
10S_SX | 0.9 | I | 1 | 1333 | 1333 | DDR4 | H | Q | C | 1 | up to 72 bits | any | With ECC | P | any
10S_SX | 0.9 | I | 2 | 933 | 933 | DDR4 | HPS | H | U | D | up to 72 bits | any | With ECC | P | any | Applies to V, and L power option devices.
10S_SX | 0.9 | I | 2 | 1067 | 1067 | DDR4 | H | Q | C | 2 | up to 72 bits | any | With ECC | P | any | Applies to V, and L power option devices.
10S_SX | 0.9 | E | 1 | 1067 | compatible with minimum frequency part | RLDRAM3 | S | Q | C | 2 | up to 36 bits | any | Without ECC | P | any
10S_SX | 0.9 | I | 1 | 1067 | compatible with minimum frequency part | RLDRAM3 | S | Q | C | 2 | up to 36 bits | any | Without ECC | P | any
10S_SX | 0.9 | E | 2 | 933 | compatible with minimum frequency part | RLDRAM3 | S | Q | C | 2 | up to 36 bits | any | Without ECC | P | any | Applies to V, and L power option devices.
10S_SX | 0.9 | I | 2 | 933 | compatible with minimum frequency part | RLDRAM3 | S | Q | C | 2 | up to 36 bits | any | Without ECC | P | any | Applies to V, and L power option devices.
10S_SX | 0.9 | E | 3 | 800 | compatible with minimum frequency part | RLDRAM3 | S | Q | C | 2 | up to 36 bits | any | Without ECC | P | any | Applies to V, and X power option devices.
10S_SX | 0.9 | I | 3 | 800 | compatible with minimum frequency part | RLDRAM3 | S | Q | C | 2 | up to 36 bits | any | Without ECC | P | any | Applies to V, and X power option devices.
10S_SX | 0.9 | E | 3 | 800 | 800 | DDR3 | H | Q | R | D | up to 72 bits | any | With ECC | P | any | Applies to V, and X power option devices.
10S_SX | 0.9 | I | 3 | 800 | 800 | DDR3 | H | Q | R | D | up to 72 bits | any | With ECC | P | any | Applies to V, and X power option devices.
10S_SX | 0.9 | E | 1 | 667 | 667 | DDR3 | H | H | S | D | up to 72 bits | any | With ECC | P | any
10S_SX | 0.9 | E | 2 | 600 | 600 | DDR3 | H | H | S | D | up to 72 bits | any | With ECC | P | any | Applies to V, and L power option devices.
10S_SX | 0.9 | I | 2 | 600 | 600 | DDR3 | H | H | S | D | up to 72 bits | any | With ECC | P | any | Applies to V, and L power option devices.
10S_SX | 0.9 | E | 3 | 467 | 467 | DDR3 | H | H | S | D | up to 72 bits | any | With ECC | P | any | Applies to V, and X power option devices.
10S_SX | 0.9 | I | 2 | 800 | 800 | DDR4 | H | Q | C | 4 | up to 72 bits | any | With ECC | P | any | Applies to V, and L power option devices.
10S_SX | 0.9 | I | 2 | 1067 | 1067 | DDR4 | H | Q | U | D | up to 72 bits | any | With ECC | P | any | Applies to V, and L power option devices.
10S_SX | 0.9 | E | 1 | 933 | 933 | DDR3 | H | Q | S | D | up to 72 bits | any | With ECC | P | any
10S_SX | 0.9 | I | 1 | 933 | 933 | DDR3 | H | Q | S | D | up to 72 bits | any | With ECC | P | any
10S_SX | 0.9 | E | 2 | 933 | 933 | DDR3 | H | Q | S | D | up to 72 bits | any | With ECC | P | any | Applies to V, and L power option devices.
10S_SX | 0.9 | I | 2 | 933 | 933 | DDR3 | H | Q | S | D | up to 72 bits | any | With ECC | P | any | Applies to V, and L power option devices.
10S_SX | 0.9 | E | 3 | 800 | 800 | DDR3 | H | Q | S | D | up to 72 bits | any | With ECC | P | any | Applies to V, and X power option devices.
10S_SX | 0.9 | I | 3 | 800 | 800 | DDR3 | H | Q | S | D | up to 72 bits | any | With ECC | P | any | Applies to V, and X power option devices.
10S_SX | 0.9 | I | 2 | 1067 | 1067 | DDR4 | H | Q | S | D | up to 72 bits | any | With ECC | P | any | Applies to V, and L power option devices.
10S_SX | 0.9 | E | 3 | 800 | 800 | DDR4 | HPS | H | U | D | up to 72 bits | any | With ECC | P | any | Applies to V, and X power option devices.
10S_SX | 0.9 | I | 2 | 800 | 800 | DDR4 | H | Q | S | Q | up to 72 bits | any | With ECC | P | any | Applies to V, and L power option devices.
10S_SX | 0.9 | I | 2 | 800 | 800 | DDR4 | H | Q | U | Q | up to 72 bits | any | With ECC | P | any | Applies to V, and L power option devices.
10S_SX | 0.9 | I | 1 | 1333 | 1333 | DDR4 | H | Q | S | S | up to 72 bits | any | With ECC | P | any
10S_SX | 0.9 | I | 3 | 800 | 800 | DDR4 | HPS | H | U | D | up to 72 bits | any | With ECC | P | any | Applies to V, and X power option devices.
10S_SX | 0.9 | I | 1 | 1333 | 1333 | DDR4 | H | Q | U | S | up to 72 bits | any | With ECC | P | any
10S_SX | 0.9 | E | 2 | 1200 | 1200 | DDR4 | H | Q | C | 1 | up to 72 bits | any | With ECC | P | any | Applies to V, and L power option devices.
10S_SX | 0.9 | I | 3 | 467 | 467 | DDR3 | H | H | S | D | up to 72 bits | any | With ECC | P | any | Applies to V, and X power option devices.
10S_SX | 0.9 | E | 1 | 667 | 667 | DDR3 | H | H | U | D | up to 72 bits | any | With ECC | P | any
10S_SX | 0.9 | I | 1 | 667 | 667 | DDR3 | H | H | S | D | up to 72 bits | any | With ECC | P | any
10S_SX | 0.9 | E | 2 | 1200 | 1200 | DDR4 | H | Q | S | S | up to 72 bits | any | With ECC | P | any | Applies to V, and L power option devices.
10S_SX | 0.9 | E | 1 | 1200 | 1200 | DDR4 | PHY | Q | S | S | up to 72 bits | any | With ECC | P | any
10S_SX | 0.9 | E | 2 | 1200 | 1200 | DDR4 | H | Q | U | S | up to 72 bits | any | With ECC | P | any | Applies to V, and L power option devices.
10S_SX | 0.9 | E | 1 | 1200 | 1200 | DDR4 | PHY | Q | U | S | up to 72 bits | any | With ECC | P | any
10S_SX | 0.9 | E | 2 | 600 | 600 | DDR3 | H | H | U | D | up to 72 bits | any | With ECC | P | any | Applies to V, and L power option devices.
10S_SX | 0.9 | I | 2 | 600 | 600 | DDR3 | H | H | U | D | up to 72 bits | any | With ECC | P | any | Applies to V, and L power option devices.
10S_SX | 0.9 | E | 3 | 467 | 467 | DDR3 | H | H | U | D | up to 72 bits | any | With ECC | P | any | Applies to V, and X power option devices.
10S_SX | 0.9 | E | 1 | 933 | 933 | DDR3 | HPS | H | U | D | up to 72 bits | any | With ECC | P | any
10S_SX | 0.9 | I | 1 | 933 | 933 | DDR3 | HPS | H | U | D | up to 72 bits | any | With ECC | P | any
10S_SX | 0.9 | E | 2 | 800 | 800 | DDR3 | HPS | H | U | D | up to 72 bits | any | With ECC | P | any | Applies to V, and L power option devices.
10S_SX | 0.9 | I | 2 | 800 | 800 | DDR3 | HPS | H | U | D | up to 72 bits | any | With ECC | P | any | Applies to V, and L power option devices.
10S_SX | 0.9 | E | 3 | 667 | 667 | DDR3 | HPS | H | U | D | up to 72 bits | any | With ECC | P | any | Applies to V, and X power option devices.
10S_SX | 0.9 | I | 3 | 667 | 667 | DDR3 | HPS | H | U | D | up to 72 bits | any | With ECC | P | any | Applies to V, and X power option devices.
10S_SX | 0.9 | I | 2 | 1200 | 1200 | DDR4 | H | Q | C | 1 | up to 72 bits | any | With ECC | P | any | Applies to V, and L power option devices.
10S_SX | 0.9 | I | 1 | 1200 | 1200 | DDR4 | PHY | Q | C | 1 | up to 72 bits | any | With ECC | P | any
10S_SX | 0.9 | E | 1 | 933 | 933 | DDR3 | H | Q | U | D | up to 72 bits | any | With ECC | P | any
10S_SX | 0.9 | I | 1 | 933 | 933 | DDR3 | H | Q | U | D | up to 72 bits | any | With ECC | P | any
10S_SX | 0.9 | E | 2 | 933 | 933 | DDR3 | H | Q | U | D | up to 72 bits | any | With ECC | P | any | Applies to V, and L power option devices.
10S_SX | 0.9 | I | 2 | 933 | 933 | DDR3 | H | Q | U | D | up to 72 bits | any | With ECC | P | any | Applies to V, and L power option devices.
10S_SX | 0.9 | E | 3 | 800 | 800 | DDR3 | H | Q | U | D | up to 72 bits | any | With ECC | P | any | Applies to V, and X power option devices.
10S_SX | 0.9 | I | 3 | 800 | 800 | DDR3 | H | Q | U | D | up to 72 bits | any | With ECC | P | any | Applies to V, and X power option devices.
10S_SX | 0.9 | E | 2 | 1067 | 1067 | DDR4 | PHY | Q | C | 1 | up to 72 bits | any | With ECC | P | any | Applies to V, and L power option devices.
10S_SX | 0.9 | E | 1 | 1067 | 1067 | DDR4 | HPS | H | U | S | up to 72 bits | any | With ECC | P | any
10S_SX | 0.9 | E | 3 | 800 | 800 | DDR4 | H | Q | C | 2 | up to 72 bits | any | With ECC | P | any | Applies to V, and X power option devices.
10S_SX | 0.9 | E | 3 | 667 | 667 | DDR4 | H | Q | C | 4 | up to 72 bits | any | With ECC | P | any | Applies to V, and X power option devices.
10S_SX | 0.9 | E | 3 | 800 | 800 | DDR4 | H | Q | S | D | up to 72 bits | any | With ECC | P | any | Applies to V, and X power option devices.
10S_SX | 0.9 | I | 1 | 1067 | 1067 | DDR4 | HPS | H | U | S | up to 72 bits | any | With ECC | P | any
10S_SX | 0.9 | E | 3 | 800 | 800 | DDR4 | H | Q | U | D | up to 72 bits | any | With ECC | P | any | Applies to V, and X power option devices.
10S_SX | 0.9 | E | 3 | 667 | 667 | DDR4 | H | Q | S | Q | up to 72 bits | any | With ECC | P | any | Applies to V, and X power option devices.
10S_SX | 0.9 | E | 3 | 667 | 667 | DDR4 | H | Q | U | Q | up to 72 bits | any | With ECC | P | any | Applies to V, and X power option devices.
10S_SX | 0.9 | I | 2 | 1200 | 1200 | DDR4 | H | Q | S | S | up to 72 bits | any | With ECC | P | any | Applies to V, and L power option devices.
10S_SX | 0.9 | E | 2 | 1067 | 1067 | DDR4 | PHY | Q | S | S | up to 72 bits | any | With ECC | P | any | Applies to V, and L power option devices.
10S_SX | 0.9 | E | 2 | 933 | 933 | DDR4 | HPS | H | U | S | up to 72 bits | any | With ECC | P | any | Applies to V, and L power option devices.
10S_SX | 0.9 | I | 2 | 1200 | 1200 | DDR4 | H | Q | U | S | up to 72 bits | any | With ECC | P | any | Applies to V, and L power option devices.
10S_SX | 0.9 | I | 3 | 467 | 467 | DDR3 | H | H | U | D | up to 72 bits | any | With ECC | P | any | Applies to V, and X power option devices.
10S_SX | 0.9 | E | 1 | 667 | 667 | DDR3 | H | H | R | Q | up to 72 bits | any | With ECC | P | any
10S_SX | 0.9 | I | 1 | 667 | 667 | DDR3 | H | H | S | Q | up to 72 bits | any | With ECC | P | any
10S_SX | 0.9 | E | 2 | 600 | 600 | DDR3 | H | H | R | Q | up to 72 bits | any | With ECC | P | any | Applies to V, and L power option devices.
10S_SX | 0.9 | I | 2 | 600 | 600 | DDR3 | H | H | R | Q | up to 72 bits | any | With ECC | P | any | Applies to V, and L power option devices.
10S_SX | 0.9 | E | 3 | 467 | 467 | DDR3 | H | H | R | Q | up to 72 bits | any | With ECC | P | any | Applies to V, and X power option devices.
10S_SX | 0.9 | E | 1 | 1067 | 1067 | DDR3 | PHY | Q | C | 1 | up to 72 bits | any | With ECC | P | any
10S_SX | 0.9 | I | 1 | 1067 | 1067 | DDR3 | PHY | Q | C | 1 | up to 72 bits | any | With ECC | P | any
10S_SX | 0.9 | E | 1 | 1067 | 1067 | DDR3 | PHY | Q | R | S | up to 72 bits | any | With ECC | P | any
10S_SX | 0.9 | I | 1 | 1067 | 1067 | DDR3 | PHY | Q | R | S | up to 72 bits | any | With ECC | P | any
10S_SX | 0.9 | E | 1 | 1067 | 1067 | DDR3 | PHY | Q | S | S | up to 72 bits | any | With ECC | P | any
10S_SX | 0.9 | I | 1 | 1067 | 1067 | DDR3 | PHY | Q | S | S | up to 72 bits | any | With ECC | P | any
10S_SX | 0.9 | I | 3 | 467 | 467 | DDR3 | H | H | R | Q | up to 72 bits | any | With ECC | P | any | Applies to V, and X power option devices.
10S_SX | 0.9 | E | 2 | 533 | 533 | DDR3 | PHY | H | C | 1 | up to 72 bits | any | With ECC | P | any | Applies to V, and L power option devices.
10S_SX | 0.9 | I | 2 | 533 | 533 | DDR3 | PHY | H | C | 1 | up to 72 bits | any | With ECC | P | any | Applies to V, and L power option devices.
10S_SX | 0.9 | E | 2 | 533 | 533 | DDR3 | PHY | H | R | S | up to 72 bits | any | With ECC | P | any | Applies to V, and L power option devices.
10S_SX | 0.9 | I | 2 | 533 | 533 | DDR3 | PHY | H | R | S | up to 72 bits | any | With ECC | P | any | Applies to V, and L power option devices.
10S_SX | 0.9 | E | 2 | 533 | 533 | DDR3 | PHY | H | S | S | up to 72 bits | any | With ECC | P | any | Applies to V, and L power option devices.
10S_SX | 0.9 | I | 2 | 533 | 533 | DDR3 | PHY | H | S | S | up to 72 bits | any | With ECC | P | any | Applies to V, and L power option devices.
10S_SX | 0.9 | E | 1 | 667 | 667 | DDR3 | H | Q | R | Q | up to 72 bits | any | With ECC | P | any
10S_SX | 0.9 | I | 1 | 667 | 667 | DDR3 | H | Q | R | Q | up to 72 bits | any | With ECC | P | any
10S_SX | 0.9 | E | 2 | 667 | 667 | DDR3 | H | Q | R | Q | up to 72 bits | any | With ECC | P | any | Applies to V, and L power option devices.
10S_SX | 0.9 | I | 2 | 667 | 667 | DDR3 | H | Q | R | Q | up to 72 bits | any | With ECC | P | any | Applies to V, and L power option devices.
10S_SX | 0.9 | E | 3 | 667 | 667 | DDR3 | H | Q | R | Q | up to 72 bits | any | With ECC | P | any | Applies to V, and X power option devices.
10S_SX | 0.9 | I | 3 | 667 | 667 | DDR3 | H | Q | R | Q | up to 72 bits | any | With ECC | P | any | Applies to V, and X power option devices.
10S_SX | 0.9 | E | 1 | 667 | 667 | DDR3 | H | H | S | Q | up to 72 bits | any | With ECC | P | any
10S_SX | 0.9 | I | 1 | 667 | 667 | DDR3 | H | H | S | S | up to 72 bits | any | With ECC | P | any
10S_SX | 0.9 | E | 2 | 1067 | 1067 | DDR4 | PHY | Q | U | S | up to 72 bits | any | With ECC | P | any | Applies to V, and L power option devices.
10S_SX | 0.9 | I | 2 | 1067 | 1067 | DDR4 | PHY | Q | C | 1 | up to 72 bits | any | With ECC | P | any | Applies to V, and L power option devices.
10S_SX | 0.9 | E | 2 | 1067 | 1067 | DDR3 | PHY | Q | C | 1 | up to 72 bits | any | With ECC | P | any | Applies to V, and L power option devices.
10S_SX | 0.9 | I | 2 | 1067 | 1067 | DDR3 | PHY | Q | C | 1 | up to 72 bits | any | With ECC | P | any | Applies to V, and L power option devices.
10S_SX | 0.9 | E | 2 | 1067 | 1067 | DDR3 | PHY | Q | R | S | up to 72 bits | any | With ECC | P | any | Applies to V, and L power option devices.
10S_SX | 0.9 | I | 2 | 1067 | 1067 | DDR3 | PHY | Q | R | S | up to 72 bits | any | With ECC | P | any | Applies to V, and L power option devices.
10S_SX | 0.9 | E | 2 | 1067 | 1067 | DDR3 | PHY | Q | S | S | up to 72 bits | any | With ECC | P | any | Applies to V, and L power option devices.
10S_SX | 0.9 | I | 2 | 1067 | 1067 | DDR3 | PHY | Q | S | S | up to 72 bits | any | With ECC | P | any | Applies to V, and L power option devices.
10S_SX | 0.9 | I | 3 | 800 | 800 | DDR4 | PHY | Q | C | 1 | up to 72 bits | any | With ECC | P | any | Applies to V, and X power option devices.
10S_SX | 0.9 | I | 1 | 1200 | 1200 | DDR4 | PHY | Q | S | S | up to 72 bits | any | With ECC | P | any
10S_SX | 0.9 | E | 2 | 600 | 600 | DDR3 | H | H | S | Q | up to 72 bits | any | With ECC | P | any | Applies to V, and L power option devices.
10S_SX | 0.9 | E | 3 | 400 | 400 | DDR3 | PHY | H | C | 1 | up to 72 bits | any | With ECC | P | any | Applies to V, and X power option devices.
10S_SX | 0.9 | I | 3 | 400 | 400 | DDR3 | PHY | H | C | 1 | up to 72 bits | any | With ECC | P | any | Applies to V, and X power option devices.
10S_SX | 0.9 | E | 3 | 400 | 400 | DDR3 | PHY | H | R | S | up to 72 bits | any | With ECC | P | any | Applies to V, and X power option devices.
10S_SX | 0.9 | I | 3 | 400 | 400 | DDR3 | PHY | H | R | S | up to 72 bits | any | With ECC | P | any | Applies to V, and X power option devices.
10S_SX | 0.9 | E | 3 | 933 | 933 | DDR4 | H | Q | C | 1 | up to 72 bits | any | With ECC | P | any | Applies to V, and X power option devices.
10S_SX | 0.9 | I | 2 | 1067 | 1067 | DDR4 | PHY | Q | S | S | up to 72 bits | any | With ECC | P | any | Applies to V, and L power option devices.
10S_SX | 0.9 | E | 3 | 933 | 933 | DDR4 | H | Q | S | S | up to 72 bits | any | With ECC | P | any | Applies to V, and X power option devices.
10S_SX | 0.9 | E | 3 | 933 | 800 | DDR4 | H | Q | U | S | up to 72 bits | any | With ECC | P | any | Applies to V, and X power option devices.
10S_SX | 0.9 | E | 3 | 800 | 800 | DDR4 | PHY | Q | C | 1 | up to 72 bits | any | With ECC | P | any | Applies to V, and X power option devices.
10S_SX | 0.9 | E | 3 | 800 | 800 | DDR4 | PHY | Q | S | S | up to 72 bits | any | With ECC | P | any | Applies to V, and X power option devices.
10S_SX | 0.9 | E | 3 | 800 | 800 | DDR4 | PHY | Q | U | S | up to 72 bits | any | With ECC | P | any | Applies to V, and X power option devices.
10S_SX | 0.9 | E | 3 | 400 | 400 | DDR3 | PHY | H | S | S | up to 72 bits | any | With ECC | P | any | Applies to V, and X power option devices.
10S_SX | 0.9 | I | 3 | 400 | 400 | DDR3 | PHY | H | S | S | up to 72 bits | any | With ECC | P | any | Applies to V, and X power option devices.
10S_SX | 0.9 | I | 2 | 600 | 600 | DDR3 | H | H | S | Q | up to 72 bits | any | With ECC | P | any | Applies to V, and L power option devices.
10S_SX | 0.9 | E | 3 | 467 | 467 | DDR3 | H | H | S | Q | up to 72 bits | any | With ECC | P | any | Applies to V, and X power option devices.
10S_SX | 0.9 | E | 1 | 667 | 667 | DDR3 | H | Q | S | Q | up to 72 bits | any | With ECC | P | any
10S_SX | 0.9 | I | 1 | 667 | 667 | DDR3 | H | Q | S | Q | up to 72 bits | any | With ECC | P | any
10S_SX | 0.9 | E | 2 | 667 | 667 | DDR3 | H | Q | S | Q | up to 72 bits | any | With ECC | P | any | Applies to V, and L power option devices.
10S_SX | 0.9 | I | 2 | 667 | 667 | DDR3 | H | Q | S | Q | up to 72 bits | any | With ECC | P | any | Applies to V, and L power option devices.
10S_SX | 0.9 | E | 3 | 667 | 667 | DDR3 | H | Q | S | Q | up to 72 bits | any | With ECC | P | any | Applies to V, and X power option devices.
10S_SX | 0.9 | I | 3 | 667 | 667 | DDR3 | H | Q | S | Q | up to 72 bits | any | With ECC | P | any | Applies to V, and X power option devices.
10S_SX | 0.9 | E | 1 | 1067 | 1067 | DDR3 | HPS | H | U | S | up to 72 bits | any | With ECC | P | any
10S_SX | 0.9 | I | 1 | 1067 | 1067 | DDR3 | HPS | H | U | S | up to 72 bits | any | With ECC | P | any
10S_SX | 0.9 | E | 2 | 933 | 933 | DDR3 | HPS | H | U | S | up to 72 bits | any | With ECC | P | any | Applies to V, and L power option devices.
10S_SX | 0.9 | I | 2 | 933 | 933 | DDR3 | HPS | H | U | S | up to 72 bits | any | With ECC | P | any | Applies to V, and L power option devices.
10S_SX | 0.9 | E | 3 | 800 | 800 | DDR3 | HPS | H | U | S | up to 72 bits | any | With ECC | P | any | Applies to V, and X power option devices.
10S_SX | 0.9 | I | 3 | 800 | 800 | DDR3 | HPS | H | U | S | up to 72 bits | any | With ECC | P | any | Applies to V, and X power option devices.
10S_SX | 0.9 | I | 3 | 800 | 800 | DDR4 | PHY | Q | S | S | up to 72 bits | any | With ECC | P | any | Applies to V, and X power option devices.
10S_SX | 0.9 | I | 3 | 933 | 933 | DDR4 | H | Q | C | 1 | up to 72 bits | any | With ECC | P | any | Applies to V, and X power option devices.
10S_SX | 0.9 | I | 1 | 1200 | 1200 | DDR4 | PHY | Q | U | S | up to 72 bits | any | With ECC | P | any
10S_SX | 0.9 | I | 2 | 933 | 933 | DDR4 | HPS | H | U | S | up to 72 bits | any | With ECC | P | any | Applies to V, and L power option devices.
10S_SX | 0.9 | I | 3 | 800 | 800 | DDR4 | H | Q | C | 2 | up to 72 bits | any | With ECC | P | any | Applies to V, and X power option devices.
10S_SX | 0.9 | I | 3 | 667 | 667 | DDR4 | H | Q | C | 4 | up to 72 bits | any | With ECC | P | any | Applies to V, and X power option devices.
10S_SX | 0.9 | I | 3 | 800 | 800 | DDR4 | H | Q | S | D | up to 72 bits | any | With ECC | P | any | Applies to V, and X power option devices.
10S_SX | 0.9 | E | 3 | 800 | 800 | DDR4 | HPS | H | U | S | up to 72 bits | any | With ECC | P | any | Applies to V, and X power option devices.
10S_SX | 0.9 | I | 3 | 800 | 800 | DDR4 | H | Q | U | D | up to 72 bits | any | With ECC | P | any | Applies to V, and X power option devices.
10S_SX | 0.9 | I | 3 | 667 | 667 | DDR4 | H | Q | S | Q | up to 72 bits | any | With ECC | P | any | Applies to V, and X power option devices.
10S_SX | 0.9 | I | 3 | 667 | 667 | DDR4 | H | Q | U | Q | up to 72 bits | any | With ECC | P | any | Applies to V, and X power option devices.
10S_SX | 0.9 | I | 3 | 933 | 933 | DDR4 | H | Q | S | S | up to 72 bits | any | With ECC | P | any | Applies to V, and X power option devices.
10S_SX | 0.9 | I | 2 | 1067 | 1067 | DDR4 | PHY | Q | U | S | up to 72 bits | any | With ECC | P | any | Applies to V, and L power option devices.
10S_SX | 0.9 | I | 3 | 800 | 800 | DDR4 | HPS | H | U | S | up to 72 bits | any | With ECC | P | any | Applies to V, and X power option devices.
10S_SX | 0.9 | I | 3 | 933 | 800 | DDR4 | H | Q | U | S | up to 72 bits | any | With ECC | P | any | Applies to V, and X power option devices.
10S_SX | 0.9 | I | 3 | 800 | 800 | DDR4 | PHY | Q | U | S | up to 72 bits | any | With ECC | P | any | Applies to V, and X power option devices.
10S_SX | 0.9 | E | 1 | 1200 | 1200 | DDR4 | H | Q | R | D | up to 72 bits | any | With ECC | P | any | Applies to 3DS parts
10S_SX | 0.9 | E | 1 | 933 | 933 | DDR4 | H | Q | R | Q | up to 72 bits | any | With ECC | P | any | Applies to 3DS parts
10S_SX | 0.9 | I | 1 | 1200 | 1200 | DDR4 | H | Q | R | D | up to 72 bits | any | With ECC | P | any | Applies to 3DS parts
10S_SX | 0.9 | I | 1 | 933 | 933 | DDR4 | H | Q | R | Q | up to 72 bits | any | With ECC | P | any | Applies to 3DS parts
10S_SX | 0.9 | E | 2 | 1067 | 1067 | DDR4 | H | Q | R | D | up to 72 bits | any | With ECC | P | any | Applies to 3DS parts. Applies to V, and L power option devices.
10S_SX | 0.9 | E | 2 | 800 | 800 | DDR4 | H | Q | R | Q | up to 72 bits | any | With ECC | P | any | Applies to 3DS parts. Applies to V, and L power option devices.
10S_SX | 0.9 | E | 1 | 1333 | 1333 | DDR4 | H | Q | R | S | up to 72 bits | any | With ECC | P | any
10S_SX | 0.9 | I | 2 | 1067 | 1067 | DDR4 | H | Q | R | D | up to 72 bits | any | With ECC | P | any | Applies to 3DS parts. Applies to V, and L power option devices.
10S_SX | 0.9 | I | 2 | 800 | 800 | DDR4 | H | Q | R | Q | up to 72 bits | any | With ECC | P | any | Applies to 3DS parts. Applies to V, and L power option devices.
10S_SX | 0.9 | I | 1 | 1333 | 1333 | DDR4 | H | Q | R | S | up to 72 bits | any | With ECC | P | any
10S_SX | 0.9 | E | 2 | 1200 | 1200 | DDR4 | H | Q | R | S | up to 72 bits | any | With ECC | P | any | Applies to V, and L power option devices.
10S_SX | 0.9 | E | 3 | 800 | 800 | DDR4 | H | Q | R | D | up to 72 bits | any | With ECC | P | any | Applies to 3DS parts. Applies to V, and X power option devices.
10S_SX | 0.9 | E | 3 | 667 | 667 | DDR4 | H | Q | R | Q | up to 72 bits | any | With ECC | P | any | Applies to 3DS parts. Applies to V, and X power option devices.
10S_SX | 0.9 | I | 2 | 1200 | 1200 | DDR4 | H | Q | R | S | up to 72 bits | any | With ECC | P | any | Applies to V, and L power option devices.
10S_SX | 0.9 | E | 3 | 933 | 800 | DDR4 | H | Q | R | S | up to 72 bits | any | With ECC | P | any | Applies to V, and X power option devices.
10S_SX | 0.9 | I | 3 | 800 | 800 | DDR4 | H | Q | R | D | up to 72 bits | any | With ECC | P | any | Applies to 3DS parts. Applies to V, and X power option devices.
10S_SX | 0.9 | I | 3 | 667 | 667 | DDR4 | H | Q | R | Q | up to 72 bits | any | With ECC | P | any | Applies to 3DS parts. Applies to V, and X power option devices.
10S_SX | 0.9 | I | 3 | 933 | 800 | DDR4 | H | Q | R | S | up to 72 bits | any | With ECC | P | any | Applies to V, and X power option devices.
10S_SX | 0.9 | E | 1 | 1333 | 1333 | DDR4 | H | Q | L | D | up to 72 bits | any | With ECC | P | any | Applies to 3DS parts
10S_SX | 0.9 | I | 1 | 1333 | 1333 | DDR4 | H | Q | L | D | up to 72 bits | any | With ECC | P | any | Applies to 3DS parts
10S_SX | 0.9 | E | 2 | 1200 | 1200 | DDR4 | H | Q | L | D | up to 72 bits | any | With ECC | P | any | Applies to 3DS parts. Applies to V, and L power option devices.
10S_SX | 0.9 | I | 2 | 1200 | 1200 | DDR4 | H | Q | L | D | up to 72 bits | any | With ECC | P | any | Applies to 3DS parts. Applies to V, and L power option devices.
10S_SX | 0.9 | E | 3 | 933 | 933 | DDR4 | H | Q | L | D | up to 72 bits | any | With ECC | P | any | Applies to 3DS parts. Applies to V, and X power option devices.
10S_SX | 0.9 | I | 3 | 933 | 933 | DDR4 | H | Q | L | D | up to 72 bits | any | With ECC | P | any | Applies to 3DS parts. Applies to V, and X power option devices.
10S_SX | 0.9 | E | 3 | 800 | 800 | DDR3 | PHY | Q | C | 1 | up to 72 bits | any | With ECC | P | any | Applies to V, and X power option devices.
10S_SX | 0.9 | I | 3 | 800 | 800 | DDR3 | PHY | Q | C | 1 | up to 72 bits | any | With ECC | P | any | Applies to V, and X power option devices.
10S_SX | 0.9 | E | 3 | 800 | 800 | DDR3 | PHY | Q | R | S | up to 72 bits | any | With ECC | P | any | Applies to V, and X power option devices.
10S_SX | 0.9 | I | 3 | 800 | 800 | DDR3 | PHY | Q | R | S | up to 72 bits | any | With ECC | P | any | Applies to V, and X power option devices.
10S_SX | 0.9 | E | 3 | 800 | 800 | DDR3 | PHY | Q | S | S | up to 72 bits | any | With ECC | P | any | Applies to V, and X power option devices.
10S_SX | 0.9 | I | 3 | 800 | 800 | DDR3 | PHY | Q | S | S | up to 72 bits | any | With ECC | P | any | Applies to V, and X power option devices.
10S_SX | 0.9 | I | 3 | 467 | 467 | DDR3 | H | H | S | Q | up to 72 bits | any | With ECC | P | any | Applies to V, and X power option devices.
10S_SX | 0.9 | E | 1 | 1067 | 1067 | DDR3 | PHY | Q | U | S | up to 72 bits | any | With ECC | P | any
10S_SX | 0.9 | I | 1 | 1067 | 1067 | DDR3 | PHY | Q | U | S | up to 72 bits | any | With ECC | P | any
10S_SX | 0.9 | E | 1 | 600 | 600 | DDR3 | PHY | H | U | S | up to 72 bits | any | With ECC | P | any
10S_SX | 0.9 | I | 1 | 600 | 600 | DDR3 | PHY | H | U | S | up to 72 bits | any | With ECC | P | any
10S_SX | 0.9 | E | 2 | 1067 | 1067 | DDR3 | PHY | Q | U | S | up to 72 bits | any | With ECC | P | any | Applies to V, and L power option devices.
10S_SX | 0.9 | I | 2 | 1067 | 1067 | DDR3 | PHY | Q | U | S | up to 72 bits | any | With ECC | P | any | Applies to V, and L power option devices.
10S_SX | 0.9 | E | 2 | 533 | 533 | DDR3 | PHY | H | U | S | up to 72 bits | any | With ECC | P | any | Applies to V, and L power option devices.
10S_SX | 0.9 | I | 2 | 533 | 533 | DDR3 | PHY | H | U | S | up to 72 bits | any | With ECC | P | any | Applies to V, and L power option devices.
10S_SX | 0.9 | E | 3 | 800 | 800 | DDR3 | PHY | Q | U | S | up to 72 bits | any | With ECC | P | any | Applies to V, and X power option devices.
10S_SX | 0.9 | I | 3 | 800 | 800 | DDR3 | PHY | Q | U | S | up to 72 bits | any | With ECC | P | any | Applies to V, and X power option devices.
10S_SX | 0.9 | E | 3 | 400 | 400 | DDR3 | PHY | H | U | S | up to 72 bits | any | With ECC | P | any | Applies to V, and X power option devices.
10S_SX | 0.9 | I | 3 | 400 | 400 | DDR3 | PHY | H | U | S | up to 72 bits | any | With ECC | P | any | Applies to V, and X power option devices.
10S_SX | 0.9 | E | 1 | 667 | 667 | DDR3 | H | H | U | Q | up to 72 bits | any | With ECC | P | any
10S_SX | 0.9 | E | 2 | 600 | 600 | DDR3 | H | H | U | Q | up to 72 bits | any | With ECC | P | any | Applies to V, and L power option devices.
10S_SX | 0.9 | I | 2 | 600 | 600 | DDR3 | H | H | U | Q | up to 72 bits | any | With ECC | P | any | Applies to V, and L power option devices.
10S_SX | 0.9 | E | 3 | 467 | 467 | DDR3 | H | H | U | Q | up to 72 bits | any | With ECC | P | any | Applies to V, and X power option devices.
10S_SX | 0.9 | I | 3 | 467 | 467 | DDR3 | H | H | U | Q | up to 72 bits | any | With ECC | P | any | Applies to V, and X power option devices.
10S_SX | 0.9 | E | 1 | 667 | 667 | DDR3 | H | Q | U | Q | up to 72 bits | any | With ECC | P | any
10S_SX | 0.9 | I | 1 | 667 | 667 | DDR3 | H | Q | U | Q | up to 72 bits | any | With ECC | P | any
10S_SX | 0.9 | E | 2 | 667 | 667 | DDR3 | H | Q | U | Q | up to 72 bits | any | With ECC | P | any | Applies to V, and L power option devices.
10S_SX | 0.9 | I | 2 | 667 | 667 | DDR3 | H | Q | U | Q | up to 72 bits | any | With ECC | P | any | Applies to V, and L power option devices.
10S_SX | 0.9 | E | 3 | 667 | 667 | DDR3 | H | Q | U | Q | up to 72 bits | any | With ECC | P | any | Applies to V, and X power option devices.
10S_SX | 0.9 | I | 3 | 667 | 667 | DDR3 | H | Q | U | Q | up to 72 bits | any | With ECC | P | any | Applies to V, and X power option devices.
10S_SX | 0.9 | E | 1 | 667 | 667 | DDR3 | H | H | R | S | up to 72 bits | any | With ECC | P | any
10S_SX | 0.9 | I | 1 | 667 | 667 | DDR3 | H | H | U | D | up to 72 bits | any | With ECC | P | any
10S_SX | 0.9 | E | 2 | 600 | 600 | DDR3 | H | H | R | S | up to 72 bits | any | With ECC | P | any | Applies to V, and L power option devices.
10S_SX | 0.9 | I | 2 | 600 | 600 | DDR3 | H | H | R | S | up to 72 bits | any | With ECC | P | any | Applies to V, and L power option devices.
10S_SX | 0.9 | E | 3 | 467 | 467 | DDR3 | H | H | R | S | up to 72 bits | any | With ECC | P | any | Applies to V, and X power option devices.
10S_SX | 0.9 | I | 3 | 467 | 467 | DDR3 | H | H | R | S | up to 72 bits | any | With ECC | P | any | Applies to V, and X power option devices.
10S_SX | 0.9 | E | 1 | 1067 | 1067 | DDR3 | H | Q | R | S | up to 72 bits | any | With ECC | P | any
10S_SX | 0.9 | I | 1 | 1067 | 1067 | DDR3 | H | Q | R | S | up to 72 bits | any | With ECC | P | any
10S_SX | 0.9 | E | 2 | 1067 | 1067 | DDR3 | H | Q | R | S | up to 72 bits | any | With ECC | P | any | Applies to V, and L power option devices.
10S_SX | 0.9 | I | 2 | 1067 | 1067 | DDR3 | H | Q | R | S | up to 72 bits | any | With ECC | P | any | Applies to V, and L power option devices.
10S_SX | 0.9 | E | 3 | 933 | 933 | DDR3 | H | Q | R | S | up to 72 bits | any | With ECC | P | any | Applies to V, and X power option devices.
10S_SX | 0.9 | I | 3 | 933 | 933 | DDR3 | H | Q | R | S | up to 72 bits | any | With ECC | P | any | Applies to V, and X power option devices.
10S_SX | 0.9 | E | 1 | 667 | 667 | DDR3 | H | H | S | S | up to 72 bits | any | With ECC | P | any
10S_SX | 0.9 | I | 1 | 667 | 667 | DDR3 | H | H | U | Q | up to 72 bits | any | With ECC | P | any
10S_SX | 0.9 | E | 2 | 600 | 600 | DDR3 | H | H | S | S | up to 72 bits | any | With ECC | P | any | Applies to V, and L power option devices.
10S_SX | 0.9 | I | 2 | 600 | 600 | DDR3 | H | H | S | S | up to 72 bits | any | With ECC | P | any | Applies to V, and L power option devices.
10S_SX | 0.9 | E | 3 | 467 | 467 | DDR3 | H | H | S | S | up to 72 bits | any | With ECC | P | any | Applies to V, and X power option devices.
10S_SX | 0.9 | I | 3 | 467 | 467 | DDR3 | H | H | S | S | up to 72 bits | any | With ECC | P | any | Applies to V, and X power option devices.
10S_SX | 0.9 | E | 1 | 1067 | 1067 | DDR3 | H | Q | S | S | up to 72 bits | any | With ECC | P | any
10S_SX | 0.9 | I | 1 | 1067 | 1067 | DDR3 | H | Q | S | S | up to 72 bits | any | With ECC | P | any
10S_SX | 0.9 | E | 2 | 1067 | 1067 | DDR3 | H | Q | S | S | up to 72 bits | any | With ECC | P | any | Applies to V, and L power option devices.
10S_SX | 0.9 | I | 2 | 1067 | 1067 | DDR3 | H | Q | S | S | up to 72 bits | any | With ECC | P | any | Applies to V, and L power option devices.
10S_SX | 0.9 | E | 3 | 933 | 933 | DDR3 | H | Q | S | S | up to 72 bits | any | With ECC | P | any | Applies to V, and X power option devices.
10S_SX | 0.9 | I | 3 | 933 | 933 | DDR3 | H | Q | S | S | up to 72 bits | any | With ECC | P | any | Applies to V, and X power option devices.
10S_SX | 0.9 | E | 1 | 667 | 667 | DDR3 | H | H | U | S | up to 72 bits | any | With ECC | P | any
10S_SX | 0.9 | I | 1 | 667 | 667 | DDR3 | H | H | U | S | up to 72 bits | any | With ECC | P | any
10S_SX | 0.9 | E | 2 | 600 | 600 | DDR3 | H | H | U | S | up to 72 bits | any | With ECC | P | any | Applies to V, and L power option devices.
10S_SX | 0.9 | I | 2 | 600 | 600 | DDR3 | H | H | U | S | up to 72 bits | any | With ECC | P | any | Applies to V, and L power option devices.
10S_SX | 0.9 | E | 3 | 467 | 467 | DDR3 | H | H | U | S | up to 72 bits | any | With ECC | P | any | Applies to V, and X power option devices.
10S_SX | 0.9 | I | 3 | 467 | 467 | DDR3 | H | H | U | S | up to 72 bits | any | With ECC | P | any | Applies to V, and X power option devices.
10S_SX | 0.9 | E | 1 | 1067 | 1067 | DDR3 | H | Q | U | S | up to 72 bits | any | With ECC | P | any
10S_SX | 0.9 | I | 1 | 1067 | 1067 | DDR3 | H | Q | U | S | up to 72 bits | any | With ECC | P | any
10S_SX | 0.9 | E | 2 | 1067 | 1067 | DDR3 | H | Q | U | S | up to 72 bits | any | With ECC | P | any | Applies to V, and L power option devices.
10S_SX | 0.9 | I | 2 | 1067 | 1067 | DDR3 | H | Q | U | S | up to 72 bits | any | With ECC | P | any | Applies to V, and L power option devices.
10S_SX | 0.9 | E | 3 | 933 | 933 | DDR3 | H | Q | U | S | up to 72 bits | any | With ECC | P | any | Applies to V, and X power option devices.
10S_SX | 0.9 | I | 3 | 933 | 933 | DDR3 | H | Q | U | S | up to 72 bits | any | With ECC | P | any | Applies to V, and X power option devices.
10S_SX | 0.9 | I | 1 | 667 | 667 | DDR3L | H | H | C | 1 | up to 72 bits | any | With ECC | P | any
10S_SX | 0.9 | I | 1 | 667 | 667 | DDR3L | H | H | C | 2 | up to 72 bits | any | With ECC | P | any
10S_SX | 0.9 | I | 1 | 667 | 667 | DDR3L | H | H | C | 4 | up to 72 bits | any | With ECC | P | any
10S_SX | 0.9 | E | 1 | 1067 | 1067 | DDR3L | H | Q | PP | S | up to 32 bits | any | With ECC | P | any
10S_SX | 0.9 | I | 1 | 1067 | 1067 | DDR3L | H | Q | PP | S | up to 32 bits | any | With ECC | P | any
10S_SX | 0.9 | E | 2 | 1067 | 1067 | DDR3L | H | Q | PP | S | up to 32 bits | any | With ECC | P | any | Applies to V, and L power option devices.
10S_SX | 0.9 | I | 2 | 1067 | 1067 | DDR3L | H | Q | PP | S | up to 32 bits | any | With ECC | P | any | Applies to V, and L power option devices.
10S_SX | 0.9 | E | 3 | 933 | 933 | DDR3L | H | Q | PP | S | up to 32 bits | any | With ECC | P | any | Applies to V, and X power option devices.
10S_SX | 0.9 | I | 3 | 933 | 933 | DDR3L | H | Q | PP | S | up to 32 bits | any | With ECC | P | any | Applies to V, and X power option devices.
10S_SX | 0.9 | E | 1 | 1067 | 1067 | DDR3L | H | Q | PP | D | up to 64 bits | any | With ECC | P | any
10S_SX | 0.9 | I | 1 | 1067 | 1067 | DDR3L | H | Q | PP | D | up to 64 bits | any | With ECC | P | any
10S_SX | 0.9 | E | 2 | 1067 | 1067 | DDR3L | H | Q | PP | D | up to 64 bits | any | With ECC | P | any | Applies to V, and L power option devices.
10S_SX | 0.9 | I | 2 | 1067 | 1067 | DDR3L | H | Q | PP | D | up to 64 bits | any | With ECC | P | any | Applies to V, and L power option devices.
10S_SX | 0.9 | E | 3 | 800 | 800 | DDR3L | H | Q | PP | D | up to 64 bits | any | With ECC | P | any | Applies to V, and X power option devices.
10S_SX | 0.9 | I | 3 | 800 | 800 | DDR3L | H | Q | PP | D | up to 64 bits | any | With ECC | P | any | Applies to V, and X power option devices.
10S_SX | 0.9 | E | 1 | 667 | 667 | DDR3L | H | H | C | 1 | up to 72 bits | any | With ECC | P | any
10S_SX | 0.9 | E | 2 | 600 | 600 | DDR3L | H | H | C | 1 | up to 72 bits | any | With ECC | P | any | Applies to V, and L power option devices.
10S_SX | 0.9 | I | 2 | 600 | 600 | DDR3L | H | H | C | 1 | up to 72 bits | any | With ECC | P | any | Applies to V, and L power option devices.
10S_SX | 0.9 | E | 3 | 467 | 467 | DDR3L | H | H | C | 1 | up to 72 bits | any | With ECC | P | any | Applies to V, and X power option devices.
10S_SX | 0.9 | I | 3 | 467 | 467 | DDR3L | H | H | C | 1 | up to 72 bits | any | With ECC | P | any | Applies to V, and X power option devices.
10S_SX | 0.9 | E | 1 | 1067 | 1067 | DDR3L | H | Q | C | 1 | up to 72 bits | any | With ECC | P | any
10S_SX | 0.9 | I | 1 | 1067 | 1067 | DDR3L | H | Q | C | 1 | up to 72 bits | any | With ECC | P | any
10S_SX | 0.9 | E | 2 | 1067 | 1067 | DDR3L | H | Q | C | 1 | up to 72 bits | any | With ECC | P | any | Applies to V, and L power option devices.
10S_SX | 0.9 | I | 2 | 1067 | 1067 | DDR3L | H | Q | C | 1 | up to 72 bits | any | With ECC | P | any | Applies to V, and L power option devices.
10S_SX | 0.9 | E | 3 | 933 | 933 | DDR3L | H | Q | C | 1 | up to 72 bits | any | With ECC | P | any | Applies to V, and X power option devices.
10S_SX | 0.9 | I | 3 | 933 | 933 | DDR3L | H | Q | C | 1 | up to 72 bits | any | With ECC | P | any | Applies to V, and X power option devices.
10S_SX | 0.9 | E | 1 | 667 | 667 | DDR3L | H | H | C | 2 | up to 72 bits | any | With ECC | P | any
10S_SX | 0.9 | I | 1 | 667 | 667 | DDR3L | H | H | R | D | up to 72 bits | any | With ECC | P | any
10S_SX | 0.9 | E | 2 | 600 | 600 | DDR3L | H | H | C | 2 | up to 72 bits | any | With ECC | P | any | Applies to V, and L power option devices.
10S_SX | 0.9 | I | 2 | 600 | 600 | DDR3L | H | H | C | 2 | up to 72 bits | any | With ECC | P | any | Applies to V, and L power option devices.
10S_SX | 0.9 | E | 3 | 467 | 467 | DDR3L | H | H | C | 2 | up to 72 bits | any | With ECC | P | any | Applies to V, and X power option devices.
10S_SX | 0.9 | I | 3 | 467 | 467 | DDR3L | H | H | C | 2 | up to 72 bits | any | With ECC | P | any | Applies to V, and X power option devices.
10S_SX | 0.9 | E | 1 | 933 | 933 | DDR3L | H | Q | C | 2 | up to 72 bits | any | With ECC | P | any
10S_SX | 0.9 | I | 1 | 933 | 933 | DDR3L | H | Q | C | 2 | up to 72 bits | any | With ECC | P | any
10S_SX | 0.9 | E | 2 | 933 | 933 | DDR3L | H | Q | C | 2 | up to 72 bits | any | With ECC | P | any | Applies to V, and L power option devices.
10S_SX | 0.9 | I | 2 | 933 | 933 | DDR3L | H | Q | C | 2 | up to 72 bits | any | With ECC | P | any | Applies to V, and L power option devices.
10S_SX | 0.9 | E | 3 | 800 | 800 | DDR3L | H | Q | C | 2 | up to 72 bits | any | With ECC | P | any | Applies to V, and X power option devices.
10S_SX | 0.9 | I | 3 | 800 | 800 | DDR3L | H | Q | C | 2 | up to 72 bits | any | With ECC | P | any | Applies to V, and X power option devices.
10S_SX | 0.9 | E | 1 | 667 | 667 | DDR3L | H | H | C | 4 | up to 72 bits | any | With ECC | P | any
10S_SX | 0.9 | I | 1 | 667 | 667 | DDR3L | H | H | R | Q | up to 72 bits | any | With ECC | P | any
10S_SX | 0.9 | E | 2 | 600 | 600 | DDR3L | H | H | C | 4 | up to 72 bits | any | With ECC | P | any | Applies to V, and L power option devices.
10S_SX | 0.9 | I | 2 | 600 | 600 | DDR3L | H | H | C | 4 | up to 72 bits | any | With ECC | P | any | Applies to V, and L power option devices.
10S_SX | 0.9 | E | 3 | 467 | 467 | DDR3L | H | H | C | 4 | up to 72 bits | any | With ECC | P | any | Applies to V, and X power option devices.
10S_SX | 0.9 | I | 3 | 467 | 467 | DDR3L | H | H | C | 4 | up to 72 bits | any | With ECC | P | any | Applies to V, and X power option devices.
10S_SX | 0.9 | E | 1 | 800 | 800 | DDR3L | H | Q | C | 4 | up to 72 bits | any | With ECC | P | any
10S_SX | 0.9 | I | 1 | 800 | 800 | DDR3L | H | Q | C | 4 | up to 72 bits | any | With ECC | P | any
10S_SX | 0.9 | E | 2 | 667 | 667 | DDR3L | H | Q | C | 4 | up to 72 bits | any | With ECC | P | any | Applies to V, and L power option devices.
10S_SX | 0.9 | I | 2 | 667 | 667 | DDR3L | H | Q | C | 4 | up to 72 bits | any | With ECC | P | any | Applies to V, and L power option devices.
10S_SX | 0.9 | E | 3 | 667 | 667 | DDR3L | H | Q | C | 4 | up to 72 bits | any | With ECC | P | any | Applies to V, and X power option devices.
10S_SX | 0.9 | I | 3 | 667 | 667 | DDR3L | H | Q | C | 4 | up to 72 bits | any | With ECC | P | any | Applies to V, and X power option devices.
10S_SX | 0.9 | E | 1 | 667 | 667 | DDR3L | H | H | R | D | up to 72 bits | any | With ECC | P | any
10S_SX | 0.9 | I | 1 | 667 | 667 | DDR3L | H | H | R | S | up to 72 bits | any | With ECC | P | any
10S_SX | 0.9 | E | 2 | 600 | 600 | DDR3L | H | H | R | D | up to 72 bits | any | With ECC | P | any | Applies to V, and L power option devices.
10S_SX | 0.9 | I | 2 | 600 | 600 | DDR3L | H | H | R | D | up to 72 bits | any | With ECC | P | any | Applies to V, and L power option devices.
10S_SX | 0.9 | E | 3 | 467 | 467 | DDR3L | H | H | R | D | up to 72 bits | any | With ECC | P | any | Applies to V, and X power option devices.
10S_SX | 0.9 | I | 3 | 467 | 467 | DDR3L | H | H | R | D | up to 72 bits | any | With ECC | P | any | Applies to V, and X power option devices.
10S_SX | 0.9 | E | 1 | 933 | 933 | DDR3L | H | Q | R | D | up to 72 bits | any | With ECC | P | any
10S_SX | 0.9 | E | 1 | 1067 | 1067 | DDR3L | HPS | H | C | 1 | up to 72 bits | any | With ECC | P | any
10S_SX | 0.9 | I | 1 | 1067 | 1067 | DDR3L | HPS | H | C | 1 | up to 72 bits | any | With ECC | P | any
10S_SX | 0.9 | E | 2 | 933 | 933 | DDR3L | HPS | H | C | 1 | up to 72 bits | any | With ECC | P | any | Applies to V, and L power option devices.
10S_SX | 0.9 | I | 2 | 933 | 933 | DDR3L | HPS | H | C | 1 | up to 72 bits | any | With ECC | P | any | Applies to V, and L power option devices.
10S_SX | 0.9 | E | 3 | 800 | 800 | DDR3L | HPS | H | C | 1 | up to 72 bits | any | With ECC | P | any | Applies to V, and X power option devices.
10S_SX | 0.9 | I | 3 | 800 | 800 | DDR3L | HPS | H | C | 1 | up to 72 bits | any | With ECC | P | any | Applies to V, and X power option devices.
10S_SX | 0.9 | E | 1 | 600 | 600 | DDR3L | PHY | H | C | 1 | up to 72 bits | any | With ECC | P | any
10S_SX | 0.9 | I | 1 | 600 | 600 | DDR3L | PHY | H | C | 1 | up to 72 bits | any | With ECC | P | any
10S_SX | 0.9 | E | 1 | 600 | 600 | DDR3L | PHY | H | R | S | up to 72 bits | any | With ECC | P | any
10S_SX | 0.9 | I | 1 | 600 | 600 | DDR3L | PHY | H | R | S | up to 72 bits | any | With ECC | P | any
10S_SX | 0.9 | E | 1 | 600 | 600 | DDR3L | PHY | H | S | S | up to 72 bits | any | With ECC | P | any
10S_SX | 0.9 | I | 1 | 600 | 600 | DDR3L | PHY | H | S | S | up to 72 bits | any | With ECC | P | any
10S_SX | 0.9 | E | 1 | 933 | 933 | DDR3L | HPS | H | C | 2 | up to 72 bits | any | With ECC | P | any
10S_SX | 0.9 | I | 1 | 933 | 933 | DDR3L | HPS | H | C | 2 | up to 72 bits | any | With ECC | P | any
10S_SX | 0.9 | E | 2 | 800 | 800 | DDR3L | HPS | H | C | 2 | up to 72 bits | any | With ECC | P | any | Applies to V, and L power option devices.
10S_SX | 0.9 | I | 2 | 800 | 800 | DDR3L | HPS | H | C | 2 | up to 72 bits | any | With ECC | P | any | Applies to V, and L power option devices.
10S_SX | 0.9 | E | 3 | 667 | 667 | DDR3L | HPS | H | C | 2 | up to 72 bits | any | With ECC | P | any | Applies to V, and X power option devices.
10S_SX | 0.9 | I | 3 | 667 | 667 | DDR3L | HPS | H | C | 2 | up to 72 bits | any | With ECC | P | any | Applies to V, and X power option devices.
10S_SX | 0.9 | I | 1 | 933 | 933 | DDR3L | H | Q | R | D | up to 72 bits | any | With ECC | P | any
10S_SX | 0.9 | E | 2 | 933 | 933 | DDR3L | H | Q | R | D | up to 72 bits | any | With ECC | P | any | Applies to V, and L power option devices.
10S_SX | 0.9 | I | 2 | 933 | 933 | DDR3L | H | Q | R | D | up to 72 bits | any | With ECC | P | any | Applies to V, and L power option devices.
10S_SX | 0.9 | E | 3 | 800 | 800 | DDR3L | H | Q | R | D | up to 72 bits | any | With ECC | P | any | Applies to V, and X power option devices.
10S_SX | 0.9 | I | 3 | 800 | 800 | DDR3L | H | Q | R | D | up to 72 bits | any | With ECC | P | any | Applies to V, and X power option devices.
10S_SX | 0.9 | E | 1 | 667 | 667 | DDR3L | H | H | S | D | up to 72 bits | any | With ECC | P | any
10S_SX | 0.9 | E | 2 | 600 | 600 | DDR3L | H | H | S | D | up to 72 bits | any | With ECC | P | any | Applies to V, and L power option devices.
10S_SX | 0.9 | I | 2 | 600 | 600 | DDR3L | H | H | S | D | up to 72 bits | any | With ECC | P | any | Applies to V, and L power option devices.
10S_SX | 0.9 | E | 3 | 467 | 467 | DDR3L | H | H | S | D | up to 72 bits | any | With ECC | P | any | Applies to V, and X power option devices.
10S_SX | 0.9 | I | 3 | 467 | 467 | DDR3L | H | H | S | D | up to 72 bits | any | With ECC | P | any | Applies to V, and X power option devices.
10S_SX | 0.9 | E | 1 | 933 | 933 | DDR3L | H | Q | S | D | up to 72 bits | any | With ECC | P | any
10S_SX | 0.9 | I | 1 | 933 | 933 | DDR3L | H | Q | S | D | up to 72 bits | any | With ECC | P | any
10S_SX | 0.9 | E | 2 | 933 | 933 | DDR3L | H | Q | S | D | up to 72 bits | any | With ECC | P | any | Applies to V, and L power option devices.
10S_SX | 0.9 | I | 2 | 933 | 933 | DDR3L | H | Q | S | D | up to 72 bits | any | With ECC | P | any | Applies to V, and L power option devices.
10S_SX | 0.9 | E | 3 | 800 | 800 | DDR3L | H | Q | S | D | up to 72 bits | any | With ECC | P | any | Applies to V, and X power option devices.
10S_SX | 0.9 | I | 3 | 800 | 800 | DDR3L | H | Q | S | D | up to 72 bits | any | With ECC | P | any | Applies to V, and X power option devices.
10S_SX | 0.9 | E | 1 | 667 | 667 | DDR3L | H | H | U | D | up to 72 bits | any | With ECC | P | any
10S_SX | 0.9 | I | 1 | 667 | 667 | DDR3L | H | H | S | D | up to 72 bits | any | With ECC | P | any
10S_SX | 0.9 | E | 2 | 600 | 600 | DDR3L | H | H | U | D | up to 72 bits | any | With ECC | P | any | Applies to V, and L power option devices.
10S_SX | 0.9 | I | 2 | 600 | 600 | DDR3L | H | H | U | D | up to 72 bits | any | With ECC | P | any | Applies to V, and L power option devices.
10S_SX | 0.9 | E | 3 | 467 | 467 | DDR3L | H | H | U | D | up to 72 bits | any | With ECC | P | any | Applies to V, and X power option devices.
10S_SX | 0.9 | I | 3 | 467 | 467 | DDR3L | H | H | U | D | up to 72 bits | any | With ECC | P | any | Applies to V, and X power option devices.
10S_SX | 0.9 | E | 1 | 933 | 933 | DDR3L | HPS | H | U | D | up to 72 bits | any | With ECC | P | any
10S_SX | 0.9 | I | 1 | 933 | 933 | DDR3L | HPS | H | U | D | up to 72 bits | any | With ECC | P | any
10S_SX | 0.9 | E | 2 | 800 | 800 | DDR3L | HPS | H | U | D | up to 72 bits | any | With ECC | P | any | Applies to V, and L power option devices.
10S_SX | 0.9 | I | 2 | 800 | 800 | DDR3L | HPS | H | U | D | up to 72 bits | any | With ECC | P | any | Applies to V, and L power option devices.
10S_SX | 0.9 | E | 3 | 667 | 667 | DDR3L | HPS | H | U | D | up to 72 bits | any | With ECC | P | any | Applies to V, and X power option devices.
10S_SX | 0.9 | I | 3 | 667 | 667 | DDR3L | HPS | H | U | D | up to 72 bits | any | With ECC | P | any | Applies to V, and X power option devices.
10S_SX | 0.9 | E | 1 | 933 | 933 | DDR3L | H | Q | U | D | up to 72 bits | any | With ECC | P | any
10S_SX | 0.9 | I | 1 | 933 | 933 | DDR3L | H | Q | U | D | up to 72 bits | any | With ECC | P | any
10S_SX | 0.9 | E | 2 | 933 | 933 | DDR3L | H | Q | U | D | up to 72 bits | any | With ECC | P | any | Applies to V, and L power option devices.
10S_SX | 0.9 | I | 2 | 933 | 933 | DDR3L | H | Q | U | D | up to 72 bits | any | With ECC | P | any | Applies to V, and L power option devices.
10S_SX | 0.9 | E | 3 | 800 | 800 | DDR3L | H | Q | U | D | up to 72 bits | any | With ECC | P | any | Applies to V, and X power option devices.
10S_SX | 0.9 | I | 3 | 800 | 800 | DDR3L | H | Q | U | D | up to 72 bits | any | With ECC | P | any | Applies to V, and X power option devices.
10S_SX | 0.9 | E | 1 | 667 | 667 | DDR3L | H | H | R | Q | up to 72 bits | any | With ECC | P | any
10S_SX | 0.9 | I | 1 | 667 | 667 | DDR3L | H | H | S | Q | up to 72 bits | any | With ECC | P | any
10S_SX | 0.9 | E | 2 | 600 | 600 | DDR3L | H | H | R | Q | up to 72 bits | any | With ECC | P | any | Applies to V, and L power option devices.
10S_SX | 0.9 | I | 2 | 600 | 600 | DDR3L | H | H | R | Q | up to 72 bits | any | With ECC | P | any | Applies to V, and L power option devices.
10S_SX | 0.9 | E | 3 | 467 | 467 | DDR3L | H | H | R | Q | up to 72 bits | any | With ECC | P | any | Applies to V, and X power option devices.
10S_SX | 0.9 | I | 3 | 467 | 467 | DDR3L | H | H | R | Q | up to 72 bits | any | With ECC | P | any | Applies to V, and X power option devices.
10S_SX | 0.9 | E | 1 | 1067 | 1067 | DDR3L | PHY | Q | C | 1 | up to 72 bits | any | With ECC | P | any
10S_SX | 0.9 | I | 1 | 1067 | 1067 | DDR3L | PHY | Q | C | 1 | up to 72 bits | any | With ECC | P | any
10S_SX | 0.9 | E | 1 | 1067 | 1067 | DDR3L | PHY | Q | R | S | up to 72 bits | any | With ECC | P | any
10S_SX | 0.9 | I | 1 | 1067 | 1067 | DDR3L | PHY | Q | R | S | up to 72 bits | any | With ECC | P | any
10S_SX | 0.9 | E | 1 | 1067 | 1067 | DDR3L | PHY | Q | S | S | up to 72 bits | any | With ECC | P | any
10S_SX | 0.9 | I | 1 | 1067 | 1067 | DDR3L | PHY | Q | S | S | up to 72 bits | any | With ECC | P | any
10S_SX | 0.9 | E | 2 | 533 | 533 | DDR3L | PHY | H | C | 1 | up to 72 bits | any | With ECC | P | any | Applies to V, and L power option devices.
10S_SX | 0.9 | I | 2 | 533 | 533 | DDR3L | PHY | H | C | 1 | up to 72 bits | any | With ECC | P | any | Applies to V, and L power option devices.
10S_SX | 0.9 | E | 2 | 533 | 533 | DDR3L | PHY | H | R | S | up to 72 bits | any | With ECC | P | any | Applies to V, and L power option devices.
10S_SX | 0.9 | I | 2 | 533 | 533 | DDR3L | PHY | H | R | S | up to 72 bits | any | With ECC | P | any | Applies to V, and L power option devices.
10S_SX | 0.9 | E | 2 | 533 | 533 | DDR3L | PHY | H | S | S | up to 72 bits | any | With ECC | P | any | Applies to V, and L power option devices.
10S_SX | 0.9 | I | 2 | 533 | 533 | DDR3L | PHY | H | S | S | up to 72 bits | any | With ECC | P | any | Applies to V, and L power option devices.
10S_SX | 0.9 | E | 1 | 667 | 667 | DDR3L | H | Q | R | Q | up to 72 bits | any | With ECC | P | any
10S_SX | 0.9 | I | 1 | 667 | 667 | DDR3L | H | Q | R | Q | up to 72 bits | any | With ECC | P | any
10S_SX | 0.9 | E | 2 | 667 | 667 | DDR3L | H | Q | R | Q | up to 72 bits | any | With ECC | P | any | Applies to V, and L power option devices.
10S_SX | 0.9 | I | 2 | 667 | 667 | DDR3L | H | Q | R | Q | up to 72 bits | any | With ECC | P | any | Applies to V, and L power option devices.
10S_SX | 0.9 | E | 3 | 667 | 667 | DDR3L | H | Q | R | Q | up to 72 bits | any | With ECC | P | any | Applies to V, and X power option devices.
10S_SX | 0.9 | I | 3 | 667 | 667 | DDR3L | H | Q | R | Q | up to 72 bits | any | With ECC | P | any | Applies to V, and X power option devices.
10S_SX | 0.9 | E | 1 | 667 | 667 | DDR3L | H | H | S | Q | up to 72 bits | any | With ECC | P | any
10S_SX | 0.9 | I | 1 | 667 | 667 | DDR3L | H | H | S | S | up to 72 bits | any | With ECC | P | any
10S_SX | 0.9 | E | 2 | 600 | 600 | DDR3L | H | H | S | Q | up to 72 bits | any | With ECC | P | any | Applies to V, and L power option devices.
10S_SX | 0.9 | E | 2 | 1067 | 1067 | DDR3L | PHY | Q | C | 1 | up to 72 bits | any | With ECC | P | any | Applies to V, and L power option devices.
10S_SX | 0.9 | I | 2 | 1067 | 1067 | DDR3L | PHY | Q | C | 1 | up to 72 bits | any | With ECC | P | any | Applies to V, and L power option devices.
10S_SX | 0.9 | E | 2 | 1067 | 1067 | DDR3L | PHY | Q | R | S | up to 72 bits | any | With ECC | P | any | Applies to V, and L power option devices.
10S_SX | 0.9 | I | 2 | 1067 | 1067 | DDR3L | PHY | Q | R | S | up to 72 bits | any | With ECC | P | any | Applies to V, and L power option devices.
10S_SX | 0.9 | E | 2 | 1067 | 1067 | DDR3L | PHY | Q | S | S | up to 72 bits | any | With ECC | P | any | Applies to V, and L power option devices.
10S_SX | 0.9 | I | 2 | 1067 | 1067 | DDR3L | PHY | Q | S | S | up to 72 bits | any | With ECC | P | any | Applies to V, and L power option devices.
10S_SX | 0.9 | E | 3 | 400 | 400 | DDR3L | PHY | H | C | 1 | up to 72 bits | any | With ECC | P | any | Applies to V, and X power option devices.
10S_SX | 0.9 | I | 3 | 400 | 400 | DDR3L | PHY | H | C | 1 | up to 72 bits | any | With ECC | P | any | Applies to V, and X power option devices.
10S_SX | 0.9 | E | 3 | 400 | 400 | DDR3L | PHY | H | R | S | up to 72 bits | any | With ECC | P | any | Applies to V, and X power option devices.
10S_SX | 0.9 | I | 3 | 400 | 400 | DDR3L | PHY | H | R | S | up to 72 bits | any | With ECC | P | any | Applies to V, and X power option devices.
10S_SX | 0.9 | E | 3 | 400 | 400 | DDR3L | PHY | H | S | S | up to 72 bits | any | With ECC | P | any | Applies to V, and X power option devices.
10S_SX | 0.9 | I | 3 | 400 | 400 | DDR3L | PHY | H | S | S | up to 72 bits | any | With ECC | P | any | Applies to V, and X power option devices.
10S_SX | 0.9 | I | 2 | 600 | 600 | DDR3L | H | H | S | Q | up to 72 bits | any | With ECC | P | any | Applies to V, and L power option devices.
10S_SX | 0.9 | E | 3 | 467 | 467 | DDR3L | H | H | S | Q | up to 72 bits | any | With ECC | P | any | Applies to V, and X power option devices.
10S_SX | 0.9 | I | 3 | 467 | 467 | DDR3L | H | H | S | Q | up to 72 bits | any | With ECC | P | any | Applies to V, and X power option devices.
10S_SX | 0.9 | E | 1 | 667 | 667 | DDR3L | H | Q | S | Q | up to 72 bits | any | With ECC | P | any
10S_SX | 0.9 | I | 1 | 667 | 667 | DDR3L | H | Q | S | Q | up to 72 bits | any | With ECC | P | any
10S_SX | 0.9 | E | 2 | 667 | 667 | DDR3L | H | Q | S | Q | up to 72 bits | any | With ECC | P | any | Applies to V, and L power option devices.
10S_SX | 0.9 | I | 2 | 667 | 667 | DDR3L | H | Q | S | Q | up to 72 bits | any | With ECC | P | any | Applies to V, and L power option devices.
10S_SX | 0.9 | E | 3 | 667 | 667 | DDR3L | H | Q | S | Q | up to 72 bits | any | With ECC | P | any | Applies to V, and X power option devices.
10S_SX | 0.9 | I | 3 | 667 | 667 | DDR3L | H | Q | S | Q | up to 72 bits | any | With ECC | P | any | Applies to V, and X power option devices.
10S_SX | 0.9 | E | 1 | 1067 | 1067 | DDR3L | HPS | H | U | S | up to 72 bits | any | With ECC | P | any
10S_SX | 0.9 | I | 1 | 1067 | 1067 | DDR3L | HPS | H | U | S | up to 72 bits | any | With ECC | P | any
10S_SX | 0.9 | E | 2 | 933 | 933 | DDR3L | HPS | H | U | S | up to 72 bits | any | With ECC | P | any | Applies to V, and L power option devices.
10S_SX | 0.9 | I | 2 | 933 | 933 | DDR3L | HPS | H | U | S | up to 72 bits | any | With ECC | P | any | Applies to V, and L power option devices.
10S_SX | 0.9 | E | 3 | 800 | 800 | DDR3L | HPS | H | U | S | up to 72 bits | any | With ECC | P | any | Applies to V, and X power option devices.
10S_SX | 0.9 | I | 3 | 800 | 800 | DDR3L | HPS | H | U | S | up to 72 bits | any | With ECC | P | any | Applies to V, and X power option devices.
10S_SX | 0.9 | E | 3 | 800 | 800 | DDR3L | PHY | Q | C | 1 | up to 72 bits | any | With ECC | P | any | Applies to V, and X power option devices.
10S_SX | 0.9 | I | 3 | 800 | 800 | DDR3L | PHY | Q | C | 1 | up to 72 bits | any | With ECC | P | any | Applies to V, and X power option devices.
10S_SX | 0.9 | E | 3 | 800 | 800 | DDR3L | PHY | Q | R | S | up to 72 bits | any | With ECC | P | any | Applies to V, and X power option devices.
10S_SX | 0.9 | I | 3 | 800 | 800 | DDR3L | PHY | Q | R | S | up to 72 bits | any | With ECC | P | any | Applies to V, and X power option devices.
10S_SX | 0.9 | E | 3 | 800 | 800 | DDR3L | PHY | Q | S | S | up to 72 bits | any | With ECC | P | any | Applies to V, and X power option devices.
10S_SX | 0.9 | I | 3 | 800 | 800 | DDR3L | PHY | Q | S | S | up to 72 bits | any | With ECC | P | any | Applies to V, and X power option devices.
10S_SX | 0.9 | E | 1 | 600 | 600 | DDR3L | PHY | H | U | S | up to 72 bits | any | With ECC | P | any
10S_SX | 0.9 | I | 1 | 600 | 600 | DDR3L | PHY | H | U | S | up to 72 bits | any | With ECC | P | any
10S_SX | 0.9 | E | 1 | 1067 | 1067 | DDR3L | PHY | Q | U | S | up to 72 bits | any | With ECC | P | any
10S_SX | 0.9 | I | 1 | 1067 | 1067 | DDR3L | PHY | Q | U | S | up to 72 bits | any | With ECC | P | any
10S_SX | 0.9 | E | 2 | 533 | 533 | DDR3L | PHY | H | U | S | up to 72 bits | any | With ECC | P | any | Applies to V, and L power option devices.
10S_SX | 0.9 | I | 2 | 533 | 533 | DDR3L | PHY | H | U | S | up to 72 bits | any | With ECC | P | any | Applies to V, and L power option devices.
10S_SX | 0.9 | E | 2 | 1067 | 1067 | DDR3L | PHY | Q | U | S | up to 72 bits | any | With ECC | P | any | Applies to V, and L power option devices.
10S_SX | 0.9 | I | 2 | 1067 | 1067 | DDR3L | PHY | Q | U | S | up to 72 bits | any | With ECC | P | any | Applies to V, and L power option devices.
10S_SX | 0.9 | E | 3 | 400 | 400 | DDR3L | PHY | H | U | S | up to 72 bits | any | With ECC | P | any | Applies to V, and X power option devices.
10S_SX | 0.9 | I | 3 | 400 | 400 | DDR3L | PHY | H | U | S | up to 72 bits | any | With ECC | P | any | Applies to V, and X power option devices.
10S_SX | 0.9 | E | 3 | 800 | 800 | DDR3L | PHY | Q | U | S | up to 72 bits | any | With ECC | P | any | Applies to V, and X power option devices.
10S_SX | 0.9 | I | 3 | 800 | 800 | DDR3L | PHY | Q | U | S | up to 72 bits | any | With ECC | P | any | Applies to V, and X power option devices.
10S_SX | 0.9 | E | 1 | 667 | 667 | DDR3L | H | H | U | Q | up to 72 bits | any | With ECC | P | any
10S_SX | 0.9 | E | 2 | 600 | 600 | DDR3L | H | H | U | Q | up to 72 bits | any | With ECC | P | any | Applies to V, and L power option devices.
10S_SX | 0.9 | I | 2 | 600 | 600 | DDR3L | H | H | U | Q | up to 72 bits | any | With ECC | P | any | Applies to V, and L power option devices.
10S_SX | 0.9 | E | 3 | 467 | 467 | DDR3L | H | H | U | Q | up to 72 bits | any | With ECC | P | any | Applies to V, and X power option devices.
10S_SX | 0.9 | I | 3 | 467 | 467 | DDR3L | H | H | U | Q | up to 72 bits | any | With ECC | P | any | Applies to V, and X power option devices.
10S_SX | 0.9 | E | 1 | 667 | 667 | DDR3L | H | Q | U | Q | up to 72 bits | any | With ECC | P | any
10S_SX | 0.9 | I | 1 | 667 | 667 | DDR3L | H | Q | U | Q | up to 72 bits | any | With ECC | P | any
10S_SX | 0.9 | E | 2 | 667 | 667 | DDR3L | H | Q | U | Q | up to 72 bits | any | With ECC | P | any | Applies to V, and L power option devices.
10S_SX | 0.9 | I | 2 | 667 | 667 | DDR3L | H | Q | U | Q | up to 72 bits | any | With ECC | P | any | Applies to V, and L power option devices.
10S_SX | 0.9 | E | 3 | 667 | 667 | DDR3L | H | Q | U | Q | up to 72 bits | any | With ECC | P | any | Applies to V, and X power option devices.
10S_SX | 0.9 | I | 3 | 667 | 667 | DDR3L | H | Q | U | Q | up to 72 bits | any | With ECC | P | any | Applies to V, and X power option devices.
10S_SX | 0.9 | E | 1 | 667 | 667 | DDR3L | H | H | R | S | up to 72 bits | any | With ECC | P | any
10S_SX | 0.9 | I | 1 | 667 | 667 | DDR3L | H | H | U | D | up to 72 bits | any | With ECC | P | any
10S_SX | 0.9 | E | 2 | 600 | 600 | DDR3L | H | H | R | S | up to 72 bits | any | With ECC | P | any | Applies to V, and L power option devices.
10S_SX | 0.9 | I | 2 | 600 | 600 | DDR3L | H | H | R | S | up to 72 bits | any | With ECC | P | any | Applies to V, and L power option devices.
10S_SX | 0.9 | E | 3 | 467 | 467 | DDR3L | H | H | R | S | up to 72 bits | any | With ECC | P | any | Applies to V, and X power option devices.
10S_SX | 0.9 | I | 3 | 467 | 467 | DDR3L | H | H | R | S | up to 72 bits | any | With ECC | P | any | Applies to V, and X power option devices.
10S_SX | 0.9 | E | 1 | 1067 | 1067 | DDR3L | H | Q | R | S | up to 72 bits | any | With ECC | P | any
10S_SX | 0.9 | I | 1 | 1067 | 1067 | DDR3L | H | Q | R | S | up to 72 bits | any | With ECC | P | any
10S_SX | 0.9 | E | 2 | 1067 | 1067 | DDR3L | H | Q | R | S | up to 72 bits | any | With ECC | P | any | Applies to V, and L power option devices.
10S_SX | 0.9 | I | 2 | 1067 | 1067 | DDR3L | H | Q | R | S | up to 72 bits | any | With ECC | P | any | Applies to V, and L power option devices.
10S_SX | 0.9 | E | 3 | 933 | 933 | DDR3L | H | Q | R | S | up to 72 bits | any | With ECC | P | any | Applies to V, and X power option devices.
10S_SX | 0.9 | I | 3 | 933 | 933 | DDR3L | H | Q | R | S | up to 72 bits | any | With ECC | P | any | Applies to V, and X power option devices.
10S_SX | 0.9 | E | 1 | 667 | 667 | DDR3L | H | H | S | S | up to 72 bits | any | With ECC | P | any
10S_SX | 0.9 | I | 1 | 667 | 667 | DDR3L | H | H | U | Q | up to 72 bits | any | With ECC | P | any
10S_SX | 0.9 | E | 2 | 600 | 600 | DDR3L | H | H | S | S | up to 72 bits | any | With ECC | P | any | Applies to V, and L power option devices.
10S_SX | 0.9 | I | 2 | 600 | 600 | DDR3L | H | H | S | S | up to 72 bits | any | With ECC | P | any | Applies to V, and L power option devices.
10S_SX | 0.9 | E | 3 | 467 | 467 | DDR3L | H | H | S | S | up to 72 bits | any | With ECC | P | any | Applies to V, and X power option devices.
10S_SX | 0.9 | I | 3 | 467 | 467 | DDR3L | H | H | S | S | up to 72 bits | any | With ECC | P | any | Applies to V, and X power option devices.
10S_SX | 0.9 | E | 1 | 1067 | 1067 | DDR3L | H | Q | S | S | up to 72 bits | any | With ECC | P | any
10S_SX | 0.9 | I | 1 | 1067 | 1067 | DDR3L | H | Q | S | S | up to 72 bits | any | With ECC | P | any
10S_SX | 0.9 | E | 2 | 1067 | 1067 | DDR3L | H | Q | S | S | up to 72 bits | any | With ECC | P | any | Applies to V, and L power option devices.
10S_SX | 0.9 | I | 2 | 1067 | 1067 | DDR3L | H | Q | S | S | up to 72 bits | any | With ECC | P | any | Applies to V, and L power option devices.
10S_SX | 0.9 | E | 3 | 933 | 933 | DDR3L | H | Q | S | S | up to 72 bits | any | With ECC | P | any | Applies to V, and X power option devices.
10S_SX | 0.9 | I | 3 | 933 | 933 | DDR3L | H | Q | S | S | up to 72 bits | any | With ECC | P | any | Applies to V, and X power option devices.
10S_SX | 0.9 | E | 1 | 667 | 667 | DDR3L | H | H | U | S | up to 72 bits | any | With ECC | P | any
10S_SX | 0.9 | I | 1 | 667 | 667 | DDR3L | H | H | U | S | up to 72 bits | any | With ECC | P | any |  | Upgrade the 400 MHz DDR2 SDRAM component to a 533 MHz DDR2 SDRAM component to achieve the specified maximum frequency.
10S_SX | 0.9 | E | 2 | 600 | 600 | DDR3L | H | H | U | S | up to 72 bits | any | With ECC | P | any | Applies to V, and L power option devices. | Multiple DDR3 SDRAM components must be laid out in a single-rank DDR2 SDRAM DIMM layout format. Upgrade the 533 MHz DDR3 SDRAM component to a 667 MHz DDR3 SDRAM component to achieve the specified maximum frequency.
10S_SX | 0.9 | I | 2 | 600 | 600 | DDR3L | H | H | U | S | up to 72 bits | any | With ECC | P | any | Applies to V, and L power option devices. | Multiple DDR3 SDRAM components must be laid out in a single-rank DDR2 SDRAM DIMM layout format. Upgrade the 533 MHz DDR3 SDRAM component to a 667 MHz DDR3 SDRAM component to achieve the specified maximum frequency. | Please avoid running memory interface at 420-449MHz.
10S_SX | 0.9 | E | 3 | 467 | 467 | DDR3L | H | H | U | S | up to 72 bits | any | With ECC | P | any | Applies to V, and X power option devices. | Multiple DDR3 SDRAM components must be laid out in a single-rank DDR2 SDRAM DIMM layout format. Upgrade the 533 MHz DDR3L SDRAM component to a 667 MHz DDR3L SDRAM component to achieve the specified maximum frequency.
10S_SX | 0.9 | I | 3 | 467 | 467 | DDR3L | H | H | U | S | up to 72 bits | any | With ECC | P | any | Applies to V, and X power option devices. | Multiple DDR3 SDRAM components must be laid out in a single-rank DDR2 SDRAM DIMM layout format. Upgrade the 533 MHz DDR3L SDRAM component to a 667 MHz DDR3L SDRAM component to achieve the specified maximum frequency. | Please avoid running memory interface at 420-449MHz
10S_SX | 0.9 | E | 1 | 1067 | 1067 | DDR3L | H | Q | U | S | up to 72 bits | any | With ECC | P | any
10S_SX | 0.9 | I | 1 | 1067 | 1067 | DDR3L | H | Q | U | S | up to 72 bits | any | With ECC | P | any
10S_SX | 0.9 | E | 2 | 1067 | 1067 | DDR3L | H | Q | U | S | up to 72 bits | any | With ECC | P | any | Applies to V, and L power option devices.
10S_SX | 0.9 | I | 2 | 1067 | 1067 | DDR3L | H | Q | U | S | up to 72 bits | any | With ECC | P | any | Applies to V, and L power option devices.
10S_SX | 0.9 | E | 3 | 933 | 933 | DDR3L | H | Q | U | S | up to 72 bits | any | With ECC | P | any | Applies to V, and X power option devices.
10S_SX | 0.9 | I | 3 | 933 | 933 | DDR3L | H | Q | U | S | up to 72 bits | any | With ECC | P | any | Applies to V, and X power option devices.
5AGT | 1.15 | I | 3 | 400 | compatible with minimum frequency part | DDR2 | H | F | C | 1 | up to 40 bits | any | With ECC | F | any | 80-bit interface is supported with same side bonding.
5AGT | 1.1 | I | 5 | 400 | 533 | DDR2 | H | F | C | 1 | up to 40 bits | any | With ECC | F | any | 80-bit interface is supported with same side bonding.
5AGT | 1.15 | I | 3 | 533 | 667 | DDR3 | H | F | C | 1 | up to 40 bits | any | With ECC | F | any | 80-bit interface is supported with same side bonding.
5AGT | 1.1 | I | 5 | 533 | 667 | DDR3 | H | F | C | 1 | up to 40 bits | any | With ECC | F | any | 80-bit interface is supported with same side bonding.
5AGT | 1.15 | I | 3 | 533 | 667 | DDR3L | H | F | C | 1 | up to 40 bits | any | With ECC | F | any | 80-bit interface is supported with same side bonding.
5AGT | 1.1 | I | 5 | 533 | 667 | DDR3L | H | F | C | 1 | up to 40 bits | any | With ECC | F | any | 80-bit interface is supported with same side bonding.
5AGT | 1.15 | I | 3 | 400 | compatible with minimum frequency part | DDR2 | S | H | C | 1 | up to 72 bits | any | With ECC | F | any
5AGT | 1.1 | I | 5 | 333 | compatible with minimum frequency part | DDR2 | S | H | C | 1 | up to 72 bits | any | With ECC | F | any
5AGT | 1.15 | I | 3 | 400 | compatible with minimum frequency part | DDR3 | S | H | C | 1 | up to 72 bits | any | With ECC | F | any | Multiple DDR3 SDRAM components must be laid out in a single-rank DDR2 SDRAM DIMM layout format.
5AGT | 1.1 | I | 5 | 333 | 533 | DDR3 | S | H | C | 1 | up to 72 bits | any | With ECC | F | any | Multiple DDR3 SDRAM components must be laid out in a single-rank DDR2 SDRAM DIMM layout format.
5AGT | 1.15 | I | 3 | 400 | compatible with minimum frequency part | DDR3L | S | H | C | 1 | up to 72 bits | any | With ECC | F | any | Multiple DDR3 SDRAM components must be laid out in a single-rank DDR2 SDRAM DIMM layout format.
5AGT | 1.1 | I | 5 | 333 | 533 | DDR3L | S | H | C | 1 | up to 72 bits | any | With ECC | F | any | Multiple DDR3 SDRAM components must be laid out in a single-rank DDR2 SDRAM DIMM layout format.
5AGT | 1.15 | I | 3 | 400 | compatible with minimum frequency part | LPDDR2 | S | H | C | 1 | up to 72 bits | any | With ECC | F | any
5AGT | 1.1 | I | 5 | 333 | 400 | LPDDR2 | S | H | C | 1 | up to 72 bits | any | With ECC | F | any
5AGT | 1.15 | I | 3 | 400 | compatible with minimum frequency part | QDRII | S | H | C | 1 | up to 18 bits | any | Without ECC | F | any
5AGT | 1.15 | I | 3 | 400 | compatible with minimum frequency part | QDRII | S | H | C | 1 | up to 18 bits | any | Without ECC | F | any
5AGT | 1.15 | I | 3 | 400 | compatible with minimum frequency part | QDRII | S | H | C | 1 | up to 36 bits | any | Without ECC | F | any
5AGT | 1.15 | I | 3 | 400 | compatible with minimum frequency part | QDRII | S | H | C | 1 | up to 36 bits | any | Without ECC | F | any
5AGT | 1.15 | I | 3 | 400 | compatible with minimum frequency part | QDRII | S | H | C | 1 | up to 36 bits | any | Without ECC | F | any
5AGT | 1.15 | I | 3 | 400 | compatible with minimum frequency part | QDRII | S | H | C | 1 | up to 36 bits | any | Without ECC | F | any
5AGT | 1.15 | I | 3 | 400 | compatible with minimum frequency part | QDRII | S | H | C | 1 | up to 72 bits | any | Without ECC | F | any
5AGT | 1.15 | I | 3 | 400 | compatible with minimum frequency part | QDRII | S | H | C | 1 | up to 72 bits | any | Without ECC | F | any
5AGT | 1.15 | I | 3 | 400 | compatible with minimum frequency part | QDRII | S | H | C | 1 | up to 18 bits | any | Without ECC | F | any
5AGT | 1.15 | I | 3 | 400 | compatible with minimum frequency part | QDRII | S | H | C | 1 | up to 18 bits | any | Without ECC | F | any
5AGT | 1.15 | I | 3 | 400 | compatible with minimum frequency part | QDRII | S | H | C | 1 | up to 9 bits | any | Without ECC | F | any
5AGT | 1.15 | I | 3 | 400 | compatible with minimum frequency part | QDRII | S | H | C | 1 | up to 9 bits | any | Without ECC | F | any
5AGT | 1.1 | I | 5 | 333 | compatible with minimum frequency part | QDRII | S | H | C | 1 | up to 18 bits | any | Without ECC | F | any
5AGT | 1.1 | I | 5 | 333 | compatible with minimum frequency part | QDRII | S | H | C | 1 | up to 18 bits | any | Without ECC | F | any
5AGT | 1.1 | I | 5 | 333 | compatible with minimum frequency part | QDRII | S | H | C | 1 | up to 36 bits | any | Without ECC | F | any
5AGT | 1.1 | I | 5 | 333 | compatible with minimum frequency part | QDRII | S | H | C | 1 | up to 36 bits | any | Without ECC | F | any
5AGT | 1.1 | I | 5 | 333 | compatible with minimum frequency part | QDRII | S | H | C | 1 | up to 36 bits | any | Without ECC | F | any
5AGT | 1.1 | I | 5 | 333 | compatible with minimum frequency part | QDRII | S | H | C | 1 | up to 36 bits | any | Without ECC | F | any
5AGT | 1.1 | I | 5 | 333 | compatible with minimum frequency part | QDRII | S | H | C | 1 | up to 72 bits | any | Without ECC | F | any
5AGT | 1.1 | I | 5 | 333 | compatible with minimum frequency part | QDRII | S | H | C | 1 | up to 72 bits | any | Without ECC | F | any
5AGT | 1.1 | I | 5 | 333 | compatible with minimum frequency part | QDRII | S | H | C | 1 | up to 18 bits | any | Without ECC | F | any
5AGT | 1.1 | I | 5 | 333 | compatible with minimum frequency part | QDRII | S | H | C | 1 | up to 18 bits | any | Without ECC | F | any
5AGT | 1.1 | I | 5 | 333 | compatible with minimum frequency part | QDRII | S | H | C | 1 | up to 9 bits | any | Without ECC | F | any
5AGT | 1.1 | I | 5 | 333 | compatible with minimum frequency part | QDRII | S | H | C | 1 | up to 9 bits | any | Without ECC | F | any
5AGT | 1.15 | I | 3 | 400 | compatible with minimum frequency part | QDRII+ | S | H | C | 1 | up to 18 bits | any | Without ECC | F | any
5AGT | 1.15 | I | 3 | 400 | compatible with minimum frequency part | QDRII+ | S | H | C | 1 | up to 18 bits | any | Without ECC | F | any
5AGT | 1.15 | I | 3 | 400 | compatible with minimum frequency part | QDRII+ | S | H | C | 1 | up to 36 bits | any | Without ECC | F | any
5AGT | 1.15 | I | 3 | 400 | compatible with minimum frequency part | QDRII+ | S | H | C | 1 | up to 36 bits | any | Without ECC | F | any
5AGT | 1.15 | I | 3 | 400 | compatible with minimum frequency part | QDRII+ | S | H | C | 1 | up to 36 bits | any | Without ECC | F | any
5AGT | 1.15 | I | 3 | 400 | compatible with minimum frequency part | QDRII+ | S | H | C | 1 | up to 36 bits | any | Without ECC | F | any
5AGT | 1.15 | I | 3 | 400 | compatible with minimum frequency part | QDRII+ | S | H | C | 1 | up to 72 bits | any | Without ECC | F | any
5AGT | 1.15 | I | 3 | 400 | compatible with minimum frequency part | QDRII+ | S | H | C | 1 | up to 72 bits | any | Without ECC | F | any
5AGT | 1.15 | I | 3 | 400 | compatible with minimum frequency part | QDRII+ | S | H | C | 1 | up to 18 bits | any | Without ECC | F | any
5AGT | 1.15 | I | 3 | 400 | compatible with minimum frequency part | QDRII+ | S | H | C | 1 | up to 18 bits | any | Without ECC | F | any
5AGT | 1.15 | I | 3 | 400 | compatible with minimum frequency part | QDRII+ | S | H | C | 1 | up to 9 bits | any | Without ECC | F | any
5AGT | 1.15 | I | 3 | 400 | compatible with minimum frequency part | QDRII+ | S | H | C | 1 | up to 9 bits | any | Without ECC | F | any
5AGT | 1.15 | I | 3 | 400 | compatible with minimum frequency part | QDRII+ | S | H | C | 1 | up to 18 bits | any | Without ECC | F | any
5AGT | 1.15 | I | 3 | 400 | compatible with minimum frequency part | QDRII+ | S | H | C | 1 | up to 18 bits | any | Without ECC | F | any
5AGT | 1.15 | I | 3 | 400 | compatible with minimum frequency part | QDRII+ | S | H | C | 1 | up to 36 bits | any | Without ECC | F | any
5AGT | 1.15 | I | 3 | 400 | compatible with minimum frequency part | QDRII+ | S | H | C | 1 | up to 36 bits | any | Without ECC | F | any
5AGT | 1.15 | I | 3 | 400 | compatible with minimum frequency part | QDRII+ | S | H | C | 1 | up to 36 bits | any | Without ECC | F | any
5AGT | 1.15 | I | 3 | 400 | compatible with minimum frequency part | QDRII+ | S | H | C | 1 | up to 36 bits | any | Without ECC | F | any
5AGT | 1.15 | I | 3 | 400 | compatible with minimum frequency part | QDRII+ | S | H | C | 1 | up to 72 bits | any | Without ECC | F | any
5AGT | 1.15 | I | 3 | 400 | compatible with minimum frequency part | QDRII+ | S | H | C | 1 | up to 72 bits | any | Without ECC | F | any
5AGT | 1.15 | I | 3 | 400 | compatible with minimum frequency part | QDRII+ | S | H | C | 1 | up to 18 bits | any | Without ECC | F | any
5AGT | 1.15 | I | 3 | 400 | compatible with minimum frequency part | QDRII+ | S | H | C | 1 | up to 18 bits | any | Without ECC | F | any
5AGT | 1.15 | I | 3 | 400 | compatible with minimum frequency part | QDRII+ | S | H | C | 1 | up to 9 bits | any | Without ECC | F | any
5AGT | 1.15 | I | 3 | 400 | compatible with minimum frequency part | QDRII+ | S | H | C | 1 | up to 9 bits | any | Without ECC | F | any
5AGT | 1.1 | I | 5 | 333 | compatible with minimum frequency part | QDRII+ | S | H | C | 1 | up to 18 bits | any | Without ECC | F | any
5AGT | 1.1 | I | 5 | 333 | compatible with minimum frequency part | QDRII+ | S | H | C | 1 | up to 18 bits | any | Without ECC | F | any
5AGT | 1.1 | I | 5 | 333 | compatible with minimum frequency part | QDRII+ | S | H | C | 1 | up to 36 bits | any | Without ECC | F | any
5AGT | 1.1 | I | 5 | 333 | compatible with minimum frequency part | QDRII+ | S | H | C | 1 | up to 36 bits | any | Without ECC | F | any
5AGT | 1.1 | I | 5 | 333 | compatible with minimum frequency part | QDRII+ | S | H | C | 1 | up to 36 bits | any | Without ECC | F | any
5AGT | 1.1 | I | 5 | 333 | compatible with minimum frequency part | QDRII+ | S | H | C | 1 | up to 36 bits | any | Without ECC | F | any
5AGT | 1.1 | I | 5 | 333 | compatible with minimum frequency part | QDRII+ | S | H | C | 1 | up to 72 bits | any | Without ECC | F | any
5AGT | 1.1 | I | 5 | 333 | compatible with minimum frequency part | QDRII+ | S | H | C | 1 | up to 72 bits | any | Without ECC | F | any
5AGT | 1.1 | I | 5 | 333 | compatible with minimum frequency part | QDRII+ | S | H | C | 1 | up to 18 bits | any | Without ECC | F | any
5AGT | 1.1 | I | 5 | 333 | compatible with minimum frequency part | QDRII+ | S | H | C | 1 | up to 18 bits | any | Without ECC | F | any
5AGT | 1.1 | I | 5 | 333 | compatible with minimum frequency part | QDRII+ | S | H | C | 1 | up to 9 bits | any | Without ECC | F | any
5AGT | 1.1 | I | 5 | 333 | compatible with minimum frequency part | QDRII+ | S | H | C | 1 | up to 9 bits | any | Without ECC | F | any
5AGT | 1.1 | I | 5 | 333 | compatible with minimum frequency part | QDRII+ | S | H | C | 1 | up to 18 bits | any | Without ECC | F | any |  | No multiplexed addressing support. No dynamic read latency support. No separate I/O support. No multicast write support.
5AGT | 1.1 | I | 5 | 333 | compatible with minimum frequency part | QDRII+ | S | H | C | 1 | up to 18 bits | any | Without ECC | F | any |  | No multiplexed addressing support. No dynamic read latency support. No separate I/O support. No multicast write support.
5AGT | 1.1 | I | 5 | 333 | compatible with minimum frequency part | QDRII+ | S | H | C | 1 | up to 36 bits | any | Without ECC | F | any |  | No multiplexed addressing support. No dynamic read latency support. No separate I/O support. No multicast write support.
5AGT | 1.1 | I | 5 | 333 | compatible with minimum frequency part | QDRII+ | S | H | C | 1 | up to 36 bits | any | Without ECC | F | any |  | No multiplexed addressing support. No dynamic read latency support. No separate I/O support. No multicast write support.
5AGT | 1.1 | I | 5 | 333 | compatible with minimum frequency part | QDRII+ | S | H | C | 1 | up to 36 bits | any | Without ECC | F | any |  | No multiplexed addressing support. No dynamic read latency support. No separate I/O support. No multicast write support.
5AGT | 1.1 | I | 5 | 333 | compatible with minimum frequency part | QDRII+ | S | H | C | 1 | up to 36 bits | any | Without ECC | F | any |  | No multiplexed addressing support. No dynamic read latency support. No separate I/O support. No multicast write support.
5AGT | 1.1 | I | 5 | 333 | compatible with minimum frequency part | QDRII+ | S | H | C | 1 | up to 72 bits | any | Without ECC | F | any |  | No multiplexed addressing support. No dynamic read latency support. No separate I/O support. No multicast write support.
5AGT | 1.1 | I | 5 | 333 | compatible with minimum frequency part | QDRII+ | S | H | C | 1 | up to 72 bits | any | Without ECC | F | any |  | No multiplexed addressing support. No dynamic read latency support. No separate I/O support. No multicast write support.
5AGT | 1.1 | I | 5 | 333 | compatible with minimum frequency part | QDRII+ | S | H | C | 1 | up to 18 bits | any | Without ECC | F | any |  | No multiplexed addressing support. No dynamic read latency support. No separate I/O support. No multicast write support.
5AGT | 1.1 | I | 5 | 333 | compatible with minimum frequency part | QDRII+ | S | H | C | 1 | up to 18 bits | any | Without ECC | F | any |  | No multiplexed addressing support. No dynamic read latency support. No separate I/O support. No multicast write support.
5AGT | 1.1 | I | 5 | 333 | compatible with minimum frequency part | QDRII+ | S | H | C | 1 | up to 9 bits | any | Without ECC | F | any |  | No multiplexed addressing support. No dynamic read latency support. No separate I/O support. No multicast write support.
5AGT | 1.1 | I | 5 | 333 | compatible with minimum frequency part | QDRII+ | S | H | C | 1 | up to 9 bits | any | Without ECC | F | any |  | No multiplexed addressing support. No dynamic read latency support. No separate I/O support. No multicast write support.
5AGT | 1.15 | I | 3 | 400 | compatible with minimum frequency part | RLDRAMII | S | H | C | 1 | up to 18 bits | any | Without ECC | F | any | This clock rate is only achievable with Nios sequencer. | No multiplexed addressing support. No dynamic read latency support. No separate I/O support. No multicast write support.
5AGT | 1.15 | I | 3 | 400 | compatible with minimum frequency part | RLDRAMII | S | H | C | 1 | up to 18 bits | any | Without ECC | F | any | This clock rate is only achievable with Nios sequencer. | No multiplexed addressing support. No dynamic read latency support. No separate I/O support. No multicast write support.
5AGT | 1.15 | I | 3 | 400 | compatible with minimum frequency part | RLDRAMII | S | H | C | 1 | up to 18 bits | any | Without ECC | F | any | This clock rate is only achievable with Nios sequencer. | No multiplexed addressing support. No dynamic read latency support. No separate I/O support. No multicast write support.
5AGT | 1.15 | I | 3 | 400 | compatible with minimum frequency part | RLDRAMII | S | H | C | 1 | up to 18 bits | any | Without ECC | F | any | This clock rate is only achievable with Nios sequencer. | No multiplexed addressing support. No dynamic read latency support. No separate I/O support. No multicast write support.
5AGT | 1.15 | I | 3 | 400 | compatible with minimum frequency part | RLDRAMII | S | H | C | 1 | up to 36 bits | any | Without ECC | F | any | This clock rate is only achievable with Nios sequencer. | No multiplexed addressing support. No dynamic read latency support. No separate I/O support. No multicast write support.
5AGT | 1.15 | I | 3 | 400 | compatible with minimum frequency part | RLDRAMII | S | H | C | 1 | up to 36 bits | any | Without ECC | F | any | This clock rate is only achievable with Nios sequencer. | No multiplexed addressing support. No dynamic read latency support. No separate I/O support. No multicast write support.
5AGT | 1.15 | I | 3 | 400 | compatible with minimum frequency part | RLDRAMII | S | H | C | 1 | up to 36 bits | any | Without ECC | F | any | This clock rate is only achievable with Nios sequencer. | No multiplexed addressing support. No dynamic read latency support. No separate I/O support. No multicast write support.
5AGT | 1.15 | I | 3 | 400 | compatible with minimum frequency part | RLDRAMII | S | H | C | 1 | up to 36 bits | any | Without ECC | F | any | This clock rate is only achievable with Nios sequencer. | No multiplexed addressing support. No dynamic read latency support. No separate I/O support. No multicast write support.
5AGT | 1.15 | I | 3 | 400 | compatible with minimum frequency part | RLDRAMII | S | H | C | 1 | up to 36 bits | any | Without ECC | F | any | This clock rate is only achievable with Nios sequencer. | No multiplexed addressing support. No dynamic read latency support. No separate I/O support. No multicast write support.
5AGT | 1.15 | I | 3 | 400 | compatible with minimum frequency part | RLDRAMII | S | H | C | 1 | up to 36 bits | any | Without ECC | F | any | This clock rate is only achievable with Nios sequencer. | No multiplexed addressing support. No dynamic read latency support. No separate I/O support. No multicast write support.
5AGT | 1.15 | I | 3 | 400 | compatible with minimum frequency part | RLDRAMII | S | H | C | 1 | up to 36 bits | any | Without ECC | F | any | This clock rate is only achievable with Nios sequencer. | No multiplexed addressing support. No dynamic read latency support. No separate I/O support. No multicast write support.
5AGT | 1.15 | I | 3 | 400 | compatible with minimum frequency part | RLDRAMII | S | H | C | 1 | up to 36 bits | any | Without ECC | F | any | This clock rate is only achievable with Nios sequencer. | No multiplexed addressing support. No dynamic read latency support. No separate I/O support. No multicast write support.
5AGT | 1.15 | I | 3 | 400 | compatible with minimum frequency part | RLDRAMII | S | H | C | 1 | up to 72 bits | any | Without ECC | F | any | This clock rate is only achievable with Nios sequencer. | No multiplexed addressing support. No dynamic read latency support. No separate I/O support. No multicast write support.
5AGT | 1.15 | I | 3 | 400 | compatible with minimum frequency part | RLDRAMII | S | H | C | 1 | up to 72 bits | any | Without ECC | F | any | This clock rate is only achievable with Nios sequencer. | No multiplexed addressing support. No dynamic read latency support. No separate I/O support. No multicast write support.
5AGT | 1.15 | I | 3 | 400 | compatible with minimum frequency part | RLDRAMII | S | H | C | 1 | up to 72 bits | any | Without ECC | F | any | This clock rate is only achievable with Nios sequencer. | No multiplexed addressing support. No dynamic read latency support. No separate I/O support. No multicast write support.
5AGT | 1.15 | I | 3 | 400 | compatible with minimum frequency part | RLDRAMII | S | H | C | 1 | up to 72 bits | any | Without ECC | F | any | This clock rate is only achievable with Nios sequencer. | No multiplexed addressing support. No dynamic read latency support. No separate I/O support. No multicast write support.
5AGT | 1.15 | I | 3 | 400 | compatible with minimum frequency part | RLDRAMII | S | H | C | 1 | up to 18 bits | any | Without ECC | F | any | This clock rate is only achievable with Nios sequencer. | No multiplexed addressing support. No dynamic read latency support. No separate I/O support. No multicast write support.
5AGT | 1.15 | I | 3 | 400 | compatible with minimum frequency part | RLDRAMII | S | H | C | 1 | up to 18 bits | any | Without ECC | F | any | This clock rate is only achievable with Nios sequencer. | No multiplexed addressing support. No dynamic read latency support. No separate I/O support. No multicast write support.
5AGT | 1.15 | I | 3 | 400 | compatible with minimum frequency part | RLDRAMII | S | H | C | 1 | up to 18 bits | any | Without ECC | F | any | This clock rate is only achievable with Nios sequencer. | No multiplexed addressing support. No dynamic read latency support. No separate I/O support. No multicast write support.
5AGT | 1.15 | I | 3 | 400 | compatible with minimum frequency part | RLDRAMII | S | H | C | 1 | up to 18 bits | any | Without ECC | F | any | This clock rate is only achievable with Nios sequencer. | No multiplexed addressing support. No dynamic read latency support. No separate I/O support. No multicast write support.
5AGT | 1.15 | I | 3 | 400 | compatible with minimum frequency part | RLDRAMII | S | H | C | 1 | up to 9 bits | any | Without ECC | F | any | This clock rate is only achievable with Nios sequencer. | No multiplexed addressing support. No dynamic read latency support. No separate I/O support. No multicast write support.
5AGT | 1.15 | I | 3 | 400 | compatible with minimum frequency part | RLDRAMII | S | H | C | 1 | up to 9 bits | any | Without ECC | F | any | This clock rate is only achievable with Nios sequencer. | No multiplexed addressing support. No dynamic read latency support. No separate I/O support. No multicast write support.
5AGT | 1.15 | I | 3 | 400 | compatible with minimum frequency part | RLDRAMII | S | H | C | 1 | up to 9 bits | any | Without ECC | F | any | This clock rate is only achievable with Nios sequencer. | No multiplexed addressing support. No dynamic read latency support. No separate I/O support. No multicast write support.
5AGT | 1.15 | I | 3 | 400 | compatible with minimum frequency part | RLDRAMII | S | H | C | 1 | up to 9 bits | any | Without ECC | F | any | This clock rate is only achievable with Nios sequencer. | No multiplexed addressing support. No dynamic read latency support. No separate I/O support. No multicast write support.
5AGT | 1.1 | I | 5 | 333 | compatible with minimum frequency part | RLDRAMII | S | H | C | 1 | up to 18 bits | any | Without ECC | F | any | This clock rate is only achievable with Nios sequencer. | No multiplexed addressing support. No dynamic read latency support. No separate I/O support. No multicast write support.
5AGT | 1.1 | I | 5 | 333 | compatible with minimum frequency part | RLDRAMII | S | H | C | 1 | up to 18 bits | any | Without ECC | F | any | This clock rate is only achievable with Nios sequencer. | No multiplexed addressing support. No dynamic read latency support. No separate I/O support. No multicast write support.
5AGT | 1.1 | I | 5 | 333 | compatible with minimum frequency part | RLDRAMII | S | H | C | 1 | up to 18 bits | any | Without ECC | F | any | This clock rate is only achievable with Nios sequencer. | No multiplexed addressing support. No dynamic read latency support. No separate I/O support. No multicast write support.
5AGT | 1.1 | I | 5 | 333 | compatible with minimum frequency part | RLDRAMII | S | H | C | 1 | up to 18 bits | any | Without ECC | F | any | This clock rate is only achievable with Nios sequencer. | No multiplexed addressing support. No dynamic read latency support. No separate I/O support. No multicast write support.
5AGT | 1.1 | I | 5 | 333 | compatible with minimum frequency part | RLDRAMII | S | H | C | 1 | up to 36 bits | any | Without ECC | F | any | This clock rate is only achievable with Nios sequencer. | No multiplexed addressing support. No dynamic read latency support. No separate I/O support. No multicast write support.
5AGT | 1.1 | I | 5 | 333 | compatible with minimum frequency part | RLDRAMII | S | H | C | 1 | up to 36 bits | any | Without ECC | F | any | This clock rate is only achievable with Nios sequencer. | No multiplexed addressing support. No dynamic read latency support. No separate I/O support. No multicast write support.
5AGT | 1.1 | I | 5 | 333 | compatible with minimum frequency part | RLDRAMII | S | H | C | 1 | up to 36 bits | any | Without ECC | F | any | This clock rate is only achievable with Nios sequencer. | No multiplexed addressing support. No dynamic read latency support. No separate I/O support. No multicast write support.
5AGT | 1.1 | I | 5 | 333 | compatible with minimum frequency part | RLDRAMII | S | H | C | 1 | up to 36 bits | any | Without ECC | F | any | This clock rate is only achievable with Nios sequencer. | No multiplexed addressing support. No dynamic read latency support. No separate I/O support. No multicast write support.
5AGT | 1.1 | I | 5 | 333 | compatible with minimum frequency part | RLDRAMII | S | H | C | 1 | up to 36 bits | any | Without ECC | F | any | This clock rate is only achievable with Nios sequencer. | No multiplexed addressing support. No dynamic read latency support. No separate I/O support. No multicast write support.
5AGT | 1.1 | I | 5 | 333 | compatible with minimum frequency part | RLDRAMII | S | H | C | 1 | up to 36 bits | any | Without ECC | F | any | This clock rate is only achievable with Nios sequencer. | No multiplexed addressing support. No dynamic read latency support. No separate I/O support. No multicast write support.
5AGT | 1.1 | I | 5 | 333 | compatible with minimum frequency part | RLDRAMII | S | H | C | 1 | up to 36 bits | any | Without ECC | F | any | This clock rate is only achievable with Nios sequencer. | No multiplexed addressing support. No dynamic read latency support. No separate I/O support. No multicast write support.
5AGT | 1.1 | I | 5 | 333 | compatible with minimum frequency part | RLDRAMII | S | H | C | 1 | up to 36 bits | any | Without ECC | F | any | This clock rate is only achievable with Nios sequencer. | No multiplexed addressing support. No dynamic read latency support. No separate I/O support. No multicast write support.
5AGT | 1.1 | I | 5 | 333 | compatible with minimum frequency part | RLDRAMII | S | H | C | 1 | up to 72 bits | any | Without ECC | F | any | This clock rate is only achievable with Nios sequencer.
5AGT | 1.1 | I | 5 | 333 | compatible with minimum frequency part | RLDRAMII | S | H | C | 1 | up to 72 bits | any | Without ECC | F | any | This clock rate is only achievable with Nios sequencer. | Please avoid running memory interface at 420-449MHz.
5AGT | 1.1 | I | 5 | 333 | compatible with minimum frequency part | RLDRAMII | S | H | C | 1 | up to 72 bits | any | Without ECC | F | any | This clock rate is only achievable with Nios sequencer.
5AGT | 1.1 | I | 5 | 333 | compatible with minimum frequency part | RLDRAMII | S | H | C | 1 | up to 72 bits | any | Without ECC | F | any | This clock rate is only achievable with Nios sequencer. | Upgrade the 533 MHz DDR3L SDRAM component to a 667 MHz DDR3L SDRAM component to achieve the specified maximum frequency. Please avoid running memory interface at 420-449MHz.
5AGT | 1.1 | I | 5 | 333 | compatible with minimum frequency part | RLDRAMII | S | H | C | 1 | up to 18 bits | any | Without ECC | F | any | This clock rate is only achievable with Nios sequencer.
5AGT | 1.1 | I | 5 | 333 | compatible with minimum frequency part | RLDRAMII | S | H | C | 1 | up to 18 bits | any | Without ECC | F | any | This clock rate is only achievable with Nios sequencer.
5AGT | 1.1 | I | 5 | 333 | compatible with minimum frequency part | RLDRAMII | S | H | C | 1 | up to 18 bits | any | Without ECC | F | any | This clock rate is only achievable with Nios sequencer. | Multiple DDR3 SDRAM components must be laid out in a single-rank DDR2 SDRAM DIMM layout format.
5AGT | 1.1 | I | 5 | 333 | compatible with minimum frequency part | RLDRAMII | S | H | C | 1 | up to 18 bits | any | Without ECC | F | any | This clock rate is only achievable with Nios sequencer. | Multiple DDR3 SDRAM components must be laid out in a single-rank DDR2 SDRAM DIMM layout format.
5AGT | 1.1 | I | 5 | 333 | compatible with minimum frequency part | RLDRAMII | S | H | C | 1 | up to 9 bits | any | Without ECC | F | any | This clock rate is only achievable with Nios sequencer. | Multiple DDR3 SDRAM components must be laid out in a single-rank DDR2 SDRAM DIMM layout format.
5AGT | 1.1 | I | 5 | 333 | compatible with minimum frequency part | RLDRAMII | S | H | C | 1 | up to 9 bits | any | Without ECC | F | any | This clock rate is only achievable with Nios sequencer. | Multiple DDR3 SDRAM components must be laid out in a single-rank DDR2 SDRAM DIMM layout format.
5AGT | 1.1 | I | 5 | 333 | compatible with minimum frequency part | RLDRAMII | S | H | C | 1 | up to 9 bits | any | Without ECC | F | any | This clock rate is only achievable with Nios sequencer.
5AGT | 1.1 | I | 5 | 333 | compatible with minimum frequency part | RLDRAMII | S | H | C | 1 | up to 9 bits | any | Without ECC | F | any | This clock rate is only achievable with Nios sequencer.
5AGT | 1.15 | I | 3 | 667 | 1066 | DDR3 | S | Q | C | 1 | up to 72 bits | any | With ECC | F | any | Multiple DDR3 SDRAM components must be laid out in a single-rank DDR2 SDRAM DIMM layout format.
5AGT | 1.1 | I | 5 | 533 | 800 | DDR3 | S | Q | C | 1 | up to 72 bits | any | With ECC | F | any | Multiple DDR3 SDRAM components must be laid out in a single-rank DDR2 SDRAM DIMM layout format.
5AGT | 1.15 | I | 3 | 600 | 800 | DDR3L | S | Q | C | 1 | up to 72 bits | any | With ECC | F | any | Multiple DDR3 SDRAM components must be laid out in a single-rank DDR2 SDRAM DIMM layout format.
5AGT | 1.1 | I | 5 | 533 | 800 | DDR3L | S | Q | C | 1 | up to 72 bits | any | With ECC | F | any | Multiple DDR3 SDRAM components must be laid out in a single-rank DDR2 SDRAM DIMM layout format.
5AGT | 1.15 | I | 3 | 333 | 400 | DDR2 | H | F | C | 2 | up to 40 bits | any | With ECC | F | any | 80-bit interface is supported with same side bonding.
5AGT | 1.1 | I | 5 | 300 | 400 | DDR2 | H | F | C | 2 | up to 40 bits | any | With ECC | F | any | 80-bit interface is supported with same side bonding.
5AGT | 1.15 | I | 3 | 450 | compatible with minimum frequency part | DDR3 | H | F | C | 2 | up to 40 bits | any | With ECC | F | any | 80-bit interface is supported with same side bonding.
5AGT | 1.1 | I | 5 | 450 | compatible with minimum frequency part | DDR3 | H | F | C | 2 | up to 40 bits | any | With ECC | F | any | 80-bit interface is supported with same side bonding.
5AGT | 1.15 | I | 3 | 450 | compatible with minimum frequency part | DDR3L | H | F | C | 2 | up to 40 bits | any | With ECC | F | any | 80-bit interface is supported with same side bonding.
5AGT | 1.1 | I | 5 | 450 | compatible with minimum frequency part | DDR3L | H | F | C | 2 | up to 40 bits | any | With ECC | F | any | 80-bit interface is supported with same side bonding.
5AGT | 1.15 | I | 3 | 350 | compatible with minimum frequency part | DDR2 | S | H | C | 2 | up to 72 bits | any | With ECC | F | any
5AGT | 1.1 | I | 5 | 333 | compatible with minimum frequency part | DDR2 | S | H | C | 2 | up to 72 bits | any | With ECC | F | any
5AGT | 1.15 | I | 3 | 400 | compatible with minimum frequency part | DDR3 | S | H | C | 2 | up to 72 bits | any | With ECC | F | any | Multiple DDR3 SDRAM components must be laid out in a single-rank DDR2 SDRAM DIMM layout format.
5AGT | 1.1 | I | 5 | 333 | 533 | DDR3 | S | H | C | 2 | up to 72 bits | any | With ECC | F | any | Multiple DDR3 SDRAM components must be laid out in a single-rank DDR2 SDRAM DIMM layout format.
5AGT | 1.15 | I | 3 | 400 | compatible with minimum frequency part | DDR3L | S | H | C | 2 | up to 72 bits | any | With ECC | F | any | Multiple DDR3 SDRAM components must be laid out in a single-rank DDR2 SDRAM DIMM layout format.
5AGT | 1.1 | I | 5 | 333 | 533 | DDR3L | S | H | C | 2 | up to 72 bits | any | With ECC | F | any | Multiple DDR3 SDRAM components must be laid out in a single-rank DDR2 SDRAM DIMM layout format.
5AGT | 1.15 | I | 3 | 450 | compatible with minimum frequency part | DDR3 | S | Q | C | 2 | up to 72 bits | any | With ECC | F | any | Multiple DDR3 SDRAM components must be laid out in a single-rank DDR2 SDRAM DIMM layout format.
5AGT | 1.1 | I | 5 | 450 | compatible with minimum frequency part | DDR3 | S | Q | C | 2 | up to 72 bits | any | With ECC | F | any | Multiple DDR3 SDRAM components must be laid out in a single-rank DDR2 SDRAM DIMM layout format.
5AGT | 1.15 | I | 3 | 450 | compatible with minimum frequency part | DDR3L | S | Q | C | 2 | up to 72 bits | any | With ECC | F | any | Multiple DDR3 SDRAM components must be laid out in a single-rank DDR2 SDRAM DIMM layout format. | Upgrade the 400 MHz DDR2 SDRAM component to a 533 MHz DDR2 SDRAM component to achieve the specified maximum frequency.
5AGT | 1.1 | I | 5 | 450 | compatible with minimum frequency part | DDR3L | S | Q | C | 2 | up to 72 bits | any | With ECC | F | any | Multiple DDR3 SDRAM components must be laid out in a single-rank DDR2 SDRAM DIMM layout format. | Upgrade the 400 MHz DDR2 SDRAM component to a 533 MHz DDR2 SDRAM component to achieve the specified maximum frequency.
5AGT | 1.15 | I | 3 | 350 | compatible with minimum frequency part | DDR2 | S | H | R | D | up to 72 bits | any | With ECC | F | any
5AGT | 1.1 | I | 5 | 333 | compatible with minimum frequency part | DDR2 | S | H | R | D | up to 72 bits | any | With ECC | F | any |  | Multiple DDR3 SDRAM components must be laid out in a single-rank DDR2 SDRAM DIMM layout format. Upgrade the 533 MHz DDR3 SDRAM component to a 667 MHz DDR3 SDRAM component to achieve the specified maximum frequency.
5AGT | 1.15 | I | 3 | 350 | compatible with minimum frequency part | DDR2 | S | H | U | D | up to 72 bits | any | With ECC | F | any |  | Multiple DDR3 SDRAM components must be laid out in a single-rank DDR2 SDRAM DIMM layout format. Upgrade the 533 MHz DDR3 SDRAM component to a 667 MHz DDR3 SDRAM component to achieve the specified maximum frequency.
5AGT | 1.1 | I | 5 | 333 | compatible with minimum frequency part | DDR2 | S | H | U | D | up to 72 bits | any | With ECC | F | any |  | Multiple DDR3 SDRAM components must be laid out in a single-rank DDR2 SDRAM DIMM layout format. Upgrade the 533 MHz DDR3 SDRAM component to a 667 MHz DDR3 SDRAM component to achieve the specified maximum frequency. | Please avoid running memory interface at 425-449MHz.
5AGT | 1.15 | I | 3 | 400 | compatible with minimum frequency part | DDR2 | S | H | R | S | up to 72 bits | any | With ECC | F | any |  | Multiple DDR3 SDRAM components must be laid out in a single-rank DDR2 SDRAM DIMM layout format. Upgrade the 533 MHz DDR3 SDRAM component to a 667 MHz DDR3 SDRAM component to achieve the specified maximum frequency. | Please avoid running memory interface at 420-449MHz
5AGT | 1.1 | I | 5 | 333 | compatible with minimum frequency part | DDR2 | S | H | R | S | up to 72 bits | any | With ECC | F | any |  | Multiple DDR3 SDRAM components must be laid out in a single-rank DDR2 SDRAM DIMM layout format.
5AGT | 1.15 | I | 3 | 400 | compatible with minimum frequency part | DDR2 | S | H | U | S | up to 72 bits | any | With ECC | F | any |  | Multiple DDR3 SDRAM components must be laid out in a single-rank DDR2 SDRAM DIMM layout format. Upgrade the 533 MHz DDR3L SDRAM component to a 667 MHz DDR3L SDRAM component to achieve the specified maximum frequency.
5AGT | 1.1 | I | 5 | 333 | compatible with minimum frequency part | DDR2 | S | H | U | S | up to 72 bits | any | With ECC | F | any |  | Multiple DDR3 SDRAM components must be laid out in a single-rank DDR2 SDRAM DIMM layout format. Upgrade the 533 MHz DDR3L SDRAM component to a 667 MHz DDR3L SDRAM component to achieve the specified maximum frequency.
5AGX | 1.15 | I | 3 | 400 | compatible with minimum frequency part | DDR2 | H | F | C | 1 | up to 40 bits | any | With ECC | F | any | 80-bit interface is supported with same side bonding. | Multiple DDR3 SDRAM components must be laid out in a single-rank DDR2 SDRAM DIMM layout format. Upgrade the 533 MHz DDR3L SDRAM component to a 667 MHz DDR3L SDRAM component to achieve the specified maximum frequency. | Please avoid running memory interface at 425-449MHz.
5AGX | 1.1 | C | 4 | 400 | compatible with minimum frequency part | DDR2 | H | F | C | 1 | up to 40 bits | any | With ECC | F | any | 80-bit interface is supported with same side bonding. | Multiple DDR3 SDRAM components must be laid out in a single-rank DDR2 SDRAM DIMM layout format. Upgrade the 533 MHz DDR3L SDRAM component to a 667 MHz DDR3L SDRAM component to achieve the specified maximum frequency. | Please avoid running memory interface at 420-449MHz.
5AGX | 1.1 | C | 5 | 400 | 533 | DDR2 | H | F | C | 1 | up to 40 bits | any | With ECC | F | any | 80-bit interface is supported with same side bonding. | Multiple DDR3 SDRAM components must be laid out in a single-rank DDR2 SDRAM DIMM layout format.
5AGX | 1.1 | I | 5 | 400 | 533 | DDR2 | H | F | C | 1 | up to 40 bits | any | With ECC | F | any | 80-bit interface is supported with same side bonding.
5AGX | 1.1 | C | 6 | 350 | compatible with minimum frequency part | DDR2 | H | F | C | 1 | up to 40 bits | any | With ECC | F | any | 80-bit interface is supported with same side bonding.
5AGX | 1.15 | I | 3 | 533 | 667 | DDR3 | H | F | C | 1 | up to 40 bits | any | With ECC | F | any | 80-bit interface is supported with same side bonding.
5AGX | 1.1 | C | 4 | 533 | 667 | DDR3 | H | F | C | 1 | up to 40 bits | any | With ECC | F | any | 80-bit interface is supported with same side bonding.
5AGX | 1.1 | C | 5 | 533 | 667 | DDR3 | H | F | C | 1 | up to 40 bits | any | With ECC | F | any | 80-bit interface is supported with same side bonding.
5AGX | 1.1 | I | 5 | 533 | 667 | DDR3 | H | F | C | 1 | up to 40 bits | any | With ECC | F | any | 80-bit interface is supported with same side bonding.
5AGX | 1.1 | C | 6 | 450 | compatible with minimum frequency part | DDR3 | H | F | C | 1 | up to 40 bits | any | With ECC | F | any | 80-bit interface is supported with same side bonding.
5AGX | 1.15 | I | 3 | 533 | 667 | DDR3L | H | F | C | 1 | up to 40 bits | any | With ECC | F | any | 80-bit interface is supported with same side bonding.
5AGX | 1.1 | C | 4 | 533 | 667 | DDR3L | H | F | C | 1 | up to 40 bits | any | With ECC | F | any | 80-bit interface is supported with same side bonding.
5AGX | 1.1 | C | 5 | 533 | 667 | DDR3L | H | F | C | 1 | up to 40 bits | any | With ECC | F | any | 80-bit interface is supported with same side bonding.
5AGX | 1.1 | I | 5 | 533 | 667 | DDR3L | H | F | C | 1 | up to 40 bits | any | With ECC | F | any | 80-bit interface is supported with same side bonding.
5AGX | 1.1 | C | 6 | 450 | compatible with minimum frequency part | DDR3L | H | F | C | 1 | up to 40 bits | any | With ECC | F | any | 80-bit interface is supported with same side bonding.
5AGX | 1.15 | I | 3 | 400 | compatible with minimum frequency part | DDR2 | S | H | C | 1 | up to 72 bits | any | With ECC | F | any
5AGX | 1.1 | C | 4 | 400 | compatible with minimum frequency part | DDR2 | S | H | C | 1 | up to 72 bits | any | With ECC | F | any
5AGX | 1.1 | C | 5 | 333 | compatible with minimum frequency part | DDR2 | S | H | C | 1 | up to 72 bits | any | With ECC | F | any
5AGX | 1.1 | I | 5 | 333 | compatible with minimum frequency part | DDR2 | S | H | C | 1 | up to 72 bits | any | With ECC | F | any
5AGX | 1.1 | C | 6 | 300 | compatible with minimum frequency part | DDR2 | S | H | C | 1 | up to 72 bits | any | With ECC | F | any
5AGX | 1.15 | I | 3 | 400 | compatible with minimum frequency part | DDR3 | S | H | C | 1 | up to 72 bits | any | With ECC | F | any | Multiple DDR3 SDRAM components must be laid out in a single-rank DDR2 SDRAM DIMM layout format.
5AGX | 1.1 | C | 4 | 400 | 533 | DDR3 | S | H | C | 1 | up to 72 bits | any | With ECC | F | any | Multiple DDR3 SDRAM components must be laid out in a single-rank DDR2 SDRAM DIMM layout format.
5AGX | 1.1 | C | 5 | 333 | 533 | DDR3 | S | H | C | 1 | up to 72 bits | any | With ECC | F | any | Multiple DDR3 SDRAM components must be laid out in a single-rank DDR2 SDRAM DIMM layout format.
5AGX | 1.1 | I | 5 | 333 | 533 | DDR3 | S | H | C | 1 | up to 72 bits | any | With ECC | F | any | Multiple DDR3 SDRAM components must be laid out in a single-rank DDR2 SDRAM DIMM layout format.
5AGX | 1.1 | C | 6 | 303 | 533 | DDR3 | S | H | C | 1 | up to 72 bits | any | With ECC | F | any | Multiple DDR3 SDRAM components must be laid out in a single-rank DDR2 SDRAM DIMM layout format.
5AGX | 1.15 | I | 3 | 400 | compatible with minimum frequency part | DDR3L | S | H | C | 1 | up to 72 bits | any | With ECC | F | any | Multiple DDR3 SDRAM components must be laid out in a single-rank DDR2 SDRAM DIMM layout format.
5AGX | 1.1 | C | 4 | 400 | 533 | DDR3L | S | H | C | 1 | up to 72 bits | any | With ECC | F | any | Multiple DDR3 SDRAM components must be laid out in a single-rank DDR2 SDRAM DIMM layout format.
5AGX | 1.1 | C | 5 | 333 | 533 | DDR3L | S | H | C | 1 | up to 72 bits | any | With ECC | F | any | Multiple DDR3 SDRAM components must be laid out in a single-rank DDR2 SDRAM DIMM layout format.
5AGX | 1.1 | I | 5 | 333 | 533 | DDR3L | S | H | C | 1 | up to 72 bits | any | With ECC | F | any | Multiple DDR3 SDRAM components must be laid out in a single-rank DDR2 SDRAM DIMM layout format.
5AGX | 1.1 | C | 6 | 303 | 533 | DDR3L | S | H | C | 1 | up to 72 bits | any | With ECC | F | any | Multiple DDR3 SDRAM components must be laid out in a single-rank DDR2 SDRAM DIMM layout format.
5AGX | 1.15 | I | 3 | 400 | compatible with minimum frequency part | LPDDR2 | S | H | C | 1 | up to 72 bits | any | With ECC | F | any
5AGX | 1.1 | C | 4 | 400 | 533 | LPDDR2 | S | H | C | 1 | up to 72 bits | any | With ECC | F | any
5AGX | 1.1 | C | 5 | 333 | 400 | LPDDR2 | S | H | C | 1 | up to 72 bits | any | With ECC | F | any
5AGX | 1.1 | I | 5 | 333 | 400 | LPDDR2 | S | H | C | 1 | up to 72 bits | any | With ECC | F | any
5AGX | 1.1 | C | 6 | 300 | 400 | LPDDR2 | S | H | C | 1 | up to 72 bits | any | With ECC | F | any
5AGX | 1.15 | I | 3 | 400 | compatible with minimum frequency part | QDRII | S | H | C | 1 | up to 18 bits | any | Without ECC | F | any
5AGX | 1.15 | I | 3 | 400 | compatible with minimum frequency part | QDRII | S | H | C | 1 | up to 18 bits | any | Without ECC | F | any
5AGX | 1.15 | I | 3 | 400 | compatible with minimum frequency part | QDRII | S | H | C | 1 | up to 36 bits | any | Without ECC | F | any
5AGX | 1.15 | I | 3 | 400 | compatible with minimum frequency part | QDRII | S | H | C | 1 | up to 36 bits | any | Without ECC | F | any
5AGX | 1.15 | I | 3 | 400 | compatible with minimum frequency part | QDRII | S | H | C | 1 | up to 36 bits | any | Without ECC | F | any
5AGX | 1.15 | I | 3 | 400 | compatible with minimum frequency part | QDRII | S | H | C | 1 | up to 36 bits | any | Without ECC | F | any
5AGX | 1.15 | I | 3 | 400 | compatible with minimum frequency part | QDRII | S | H | C | 1 | up to 72 bits | any | Without ECC | F | any
5AGX | 1.15 | I | 3 | 400 | compatible with minimum frequency part | QDRII | S | H | C | 1 | up to 72 bits | any | Without ECC | F | any
5AGX | 1.15 | I | 3 | 400 | compatible with minimum frequency part | QDRII | S | H | C | 1 | up to 18 bits | any | Without ECC | F | any
5AGX | 1.15 | I | 3 | 400 | compatible with minimum frequency part | QDRII | S | H | C | 1 | up to 18 bits | any | Without ECC | F | any
5AGX | 1.15 | I | 3 | 400 | compatible with minimum frequency part | QDRII | S | H | C | 1 | up to 9 bits | any | Without ECC | F | any
5AGX | 1.15 | I | 3 | 400 | compatible with minimum frequency part | QDRII | S | H | C | 1 | up to 9 bits | any | Without ECC | F | any
5AGX | 1.1 | C | 4 | 400 | compatible with minimum frequency part | QDRII | S | H | C | 1 | up to 18 bits | any | Without ECC | F | any
5AGX | 1.1 | C | 4 | 400 | compatible with minimum frequency part | QDRII | S | H | C | 1 | up to 18 bits | any | Without ECC | F | any
5AGX | 1.1 | C | 4 | 400 | compatible with minimum frequency part | QDRII | S | H | C | 1 | up to 36 bits | any | Without ECC | F | any
5AGX | 1.1 | C | 4 | 400 | compatible with minimum frequency part | QDRII | S | H | C | 1 | up to 36 bits | any | Without ECC | F | any
5AGX | 1.1 | C | 4 | 400 | compatible with minimum frequency part | QDRII | S | H | C | 1 | up to 36 bits | any | Without ECC | F | any
5AGX | 1.1 | C | 4 | 400 | compatible with minimum frequency part | QDRII | S | H | C | 1 | up to 36 bits | any | Without ECC | F | any
5AGX | 1.1 | C | 4 | 400 | compatible with minimum frequency part | QDRII | S | H | C | 1 | up to 72 bits | any | Without ECC | F | any
5AGX | 1.1 | C | 4 | 400 | compatible with minimum frequency part | QDRII | S | H | C | 1 | up to 72 bits | any | Without ECC | F | any
5AGX | 1.1 | C | 4 | 400 | compatible with minimum frequency part | QDRII | S | H | C | 1 | up to 18 bits | any | Without ECC | F | any
5AGX | 1.1 | C | 4 | 400 | compatible with minimum frequency part | QDRII | S | H | C | 1 | up to 18 bits | any | Without ECC | F | any
5AGX | 1.1 | C | 4 | 400 | compatible with minimum frequency part | QDRII | S | H | C | 1 | up to 9 bits | any | Without ECC | F | any
5AGX | 1.1 | C | 4 | 400 | compatible with minimum frequency part | QDRII | S | H | C | 1 | up to 9 bits | any | Without ECC | F | any
5AGX | 1.1 | C | 5 | 333 | compatible with minimum frequency part | QDRII | S | H | C | 1 | up to 18 bits | any | Without ECC | F | any
5AGX | 1.1 | C | 5 | 333 | compatible with minimum frequency part | QDRII | S | H | C | 1 | up to 18 bits | any | Without ECC | F | any
5AGX | 1.1 | C | 5 | 333 | compatible with minimum frequency part | QDRII | S | H | C | 1 | up to 36 bits | any | Without ECC | F | any
5AGX | 1.1 | C | 5 | 333 | compatible with minimum frequency part | QDRII | S | H | C | 1 | up to 36 bits | any | Without ECC | F | any
5AGX | 1.1 | C | 5 | 333 | compatible with minimum frequency part | QDRII | S | H | C | 1 | up to 36 bits | any | Without ECC | F | any
5AGX | 1.1 | C | 5 | 333 | compatible with minimum frequency part | QDRII | S | H | C | 1 | up to 36 bits | any | Without ECC | F | any
5AGX | 1.1 | C | 5 | 333 | compatible with minimum frequency part | QDRII | S | H | C | 1 | up to 72 bits | any | Without ECC | F | any
5AGX | 1.1 | C | 5 | 333 | compatible with minimum frequency part | QDRII | S | H | C | 1 | up to 72 bits | any | Without ECC | F | any
5AGX | 1.1 | C | 5 | 333 | compatible with minimum frequency part | QDRII | S | H | C | 1 | up to 18 bits | any | Without ECC | F | any
5AGX | 1.1 | C | 5 | 333 | compatible with minimum frequency part | QDRII | S | H | C | 1 | up to 18 bits | any | Without ECC | F | any
5AGX | 1.1 | C | 5 | 333 | compatible with minimum frequency part | QDRII | S | H | C | 1 | up to 9 bits | any | Without ECC | F | any
5AGX | 1.1 | C | 5 | 333 | compatible with minimum frequency part | QDRII | S | H | C | 1 | up to 9 bits | any | Without ECC | F | any
5AGX | 1.1 | I | 5 | 333 | compatible with minimum frequency part | QDRII | S | H | C | 1 | up to 18 bits | any | Without ECC | F | any
5AGX | 1.1 | I | 5 | 333 | compatible with minimum frequency part | QDRII | S | H | C | 1 | up to 18 bits | any | Without ECC | F | any
5AGX | 1.1 | I | 5 | 333 | compatible with minimum frequency part | QDRII | S | H | C | 1 | up to 36 bits | any | Without ECC | F | any
5AGX | 1.1 | I | 5 | 333 | compatible with minimum frequency part | QDRII | S | H | C | 1 | up to 36 bits | any | Without ECC | F | any
5AGX | 1.1 | I | 5 | 333 | compatible with minimum frequency part | QDRII | S | H | C | 1 | up to 36 bits | any | Without ECC | F | any
5AGX | 1.1 | I | 5 | 333 | compatible with minimum frequency part | QDRII | S | H | C | 1 | up to 36 bits | any | Without ECC | F | any
5AGX | 1.1 | I | 5 | 333 | compatible with minimum frequency part | QDRII | S | H | C | 1 | up to 72 bits | any | Without ECC | F | any
5AGX | 1.1 | I | 5 | 333 | compatible with minimum frequency part | QDRII | S | H | C | 1 | up to 72 bits | any | Without ECC | F | any
5AGX | 1.1 | I | 5 | 333 | compatible with minimum frequency part | QDRII | S | H | C | 1 | up to 18 bits | any | Without ECC | F | any
5AGX | 1.1 | I | 5 | 333 | compatible with minimum frequency part | QDRII | S | H | C | 1 | up to 18 bits | any | Without ECC | F | any
5AGX | 1.1 | I | 5 | 333 | compatible with minimum frequency part | QDRII | S | H | C | 1 | up to 9 bits | any | Without ECC | F | any
5AGX | 1.1 | I | 5 | 333 | compatible with minimum frequency part | QDRII | S | H | C | 1 | up to 9 bits | any | Without ECC | F | any
5AGX | 1.1 | C | 6 | 300 | compatible with minimum frequency part | QDRII | S | H | C | 1 | up to 18 bits | any | Without ECC | F | any
5AGX | 1.1 | C | 6 | 300 | compatible with minimum frequency part | QDRII | S | H | C | 1 | up to 18 bits | any | Without ECC | F | any
5AGX | 1.1 | C | 6 | 300 | compatible with minimum frequency part | QDRII | S | H | C | 1 | up to 36 bits | any | Without ECC | F | any
5AGX | 1.1 | C | 6 | 300 | compatible with minimum frequency part | QDRII | S | H | C | 1 | up to 36 bits | any | Without ECC | F | any
5AGX | 1.1 | C | 6 | 300 | compatible with minimum frequency part | QDRII | S | H | C | 1 | up to 36 bits | any | Without ECC | F | any
5AGX | 1.1 | C | 6 | 300 | compatible with minimum frequency part | QDRII | S | H | C | 1 | up to 36 bits | any | Without ECC | F | any
5AGX | 1.1 | C | 6 | 300 | compatible with minimum frequency part | QDRII | S | H | C | 1 | up to 72 bits | any | Without ECC | F | any
5AGX | 1.1 | C | 6 | 300 | compatible with minimum frequency part | QDRII | S | H | C | 1 | up to 72 bits | any | Without ECC | F | any
5AGX | 1.1 | C | 6 | 300 | compatible with minimum frequency part | QDRII | S | H | C | 1 | up to 18 bits | any | Without ECC | F | any
5AGX | 1.1 | C | 6 | 300 | compatible with minimum frequency part | QDRII | S | H | C | 1 | up to 18 bits | any | Without ECC | F | any
5AGX | 1.1 | C | 6 | 300 | compatible with minimum frequency part | QDRII | S | H | C | 1 | up to 9 bits | any | Without ECC | F | any
5AGX | 1.1 | C | 6 | 300 | compatible with minimum frequency part | QDRII | S | H | C | 1 | up to 9 bits | any | Without ECC | F | any
5AGX | 1.15 | I | 3 | 400 | compatible with minimum frequency part | QDRII+ | S | H | C | 1 | up to 18 bits | any | Without ECC | F | any
5AGX | 1.15 | I | 3 | 400 | compatible with minimum frequency part | QDRII+ | S | H | C | 1 | up to 18 bits | any | Without ECC | F | any
5AGX | 1.15 | I | 3 | 400 | compatible with minimum frequency part | QDRII+ | S | H | C | 1 | up to 36 bits | any | Without ECC | F | any
5AGX | 1.15 | I | 3 | 400 | compatible with minimum frequency part | QDRII+ | S | H | C | 1 | up to 36 bits | any | Without ECC | F | any
5AGX | 1.15 | I | 3 | 400 | compatible with minimum frequency part | QDRII+ | S | H | C | 1 | up to 36 bits | any | Without ECC | F | any
5AGX | 1.15 | I | 3 | 400 | compatible with minimum frequency part | QDRII+ | S | H | C | 1 | up to 36 bits | any | Without ECC | F | any
5AGX | 1.15 | I | 3 | 400 | compatible with minimum frequency part | QDRII+ | S | H | C | 1 | up to 72 bits | any | Without ECC | F | any
5AGX | 1.15 | I | 3 | 400 | compatible with minimum frequency part | QDRII+ | S | H | C | 1 | up to 72 bits | any | Without ECC | F | any
5AGX | 1.15 | I | 3 | 400 | compatible with minimum frequency part | QDRII+ | S | H | C | 1 | up to 18 bits | any | Without ECC | F | any
5AGX | 1.15 | I | 3 | 400 | compatible with minimum frequency part | QDRII+ | S | H | C | 1 | up to 18 bits | any | Without ECC | F | any
5AGX | 1.15 | I | 3 | 400 | compatible with minimum frequency part | QDRII+ | S | H | C | 1 | up to 9 bits | any | Without ECC | F | any
5AGX | 1.15 | I | 3 | 400 | compatible with minimum frequency part | QDRII+ | S | H | C | 1 | up to 9 bits | any | Without ECC | F | any
5AGX | 1.15 | I | 3 | 400 | compatible with minimum frequency part | QDRII+ | S | H | C | 1 | up to 18 bits | any | Without ECC | F | any
5AGX | 1.15 | I | 3 | 400 | compatible with minimum frequency part | QDRII+ | S | H | C | 1 | up to 18 bits | any | Without ECC | F | any
5AGX | 1.15 | I | 3 | 400 | compatible with minimum frequency part | QDRII+ | S | H | C | 1 | up to 36 bits | any | Without ECC | F | any
5AGX | 1.15 | I | 3 | 400 | compatible with minimum frequency part | QDRII+ | S | H | C | 1 | up to 36 bits | any | Without ECC | F | any
5AGX | 1.15 | I | 3 | 400 | compatible with minimum frequency part | QDRII+ | S | H | C | 1 | up to 36 bits | any | Without ECC | F | any
5AGX | 1.15 | I | 3 | 400 | compatible with minimum frequency part | QDRII+ | S | H | C | 1 | up to 36 bits | any | Without ECC | F | any
5AGX | 1.15 | I | 3 | 400 | compatible with minimum frequency part | QDRII+ | S | H | C | 1 | up to 72 bits | any | Without ECC | F | any
5AGX | 1.15 | I | 3 | 400 | compatible with minimum frequency part | QDRII+ | S | H | C | 1 | up to 72 bits | any | Without ECC | F | any
5AGX | 1.15 | I | 3 | 400 | compatible with minimum frequency part | QDRII+ | S | H | C | 1 | up to 18 bits | any | Without ECC | F | any
5AGX | 1.15 | I | 3 | 400 | compatible with minimum frequency part | QDRII+ | S | H | C | 1 | up to 18 bits | any | Without ECC | F | any
5AGX | 1.15 | I | 3 | 400 | compatible with minimum frequency part | QDRII+ | S | H | C | 1 | up to 9 bits | any | Without ECC | F | any
5AGX | 1.15 | I | 3 | 400 | compatible with minimum frequency part | QDRII+ | S | H | C | 1 | up to 9 bits | any | Without ECC | F | any
5AGX | 1.1 | C | 4 | 400 | compatible with minimum frequency part | QDRII+ | S | H | C | 1 | up to 18 bits | any | Without ECC | F | any
5AGX | 1.1 | C | 4 | 400 | compatible with minimum frequency part | QDRII+ | S | H | C | 1 | up to 18 bits | any | Without ECC | F | any
5AGX | 1.1 | C | 4 | 400 | compatible with minimum frequency part | QDRII+ | S | H | C | 1 | up to 36 bits | any | Without ECC | F | any
5AGX | 1.1 | C | 4 | 400 | compatible with minimum frequency part | QDRII+ | S | H | C | 1 | up to 36 bits | any | Without ECC | F | any
5AGX | 1.1 | C | 4 | 400 | compatible with minimum frequency part | QDRII+ | S | H | C | 1 | up to 36 bits | any | Without ECC | F | any
5AGX | 1.1 | C | 4 | 400 | compatible with minimum frequency part | QDRII+ | S | H | C | 1 | up to 36 bits | any | Without ECC | F | any
5AGX | 1.1 | C | 4 | 400 | compatible with minimum frequency part | QDRII+ | S | H | C | 1 | up to 72 bits | any | Without ECC | F | any
5AGX | 1.1 | C | 4 | 400 | compatible with minimum frequency part | QDRII+ | S | H | C | 1 | up to 72 bits | any | Without ECC | F | any
5AGX | 1.1 | C | 4 | 400 | compatible with minimum frequency part | QDRII+ | S | H | C | 1 | up to 18 bits | any | Without ECC | F | any
5AGX | 1.1 | C | 4 | 400 | compatible with minimum frequency part | QDRII+ | S | H | C | 1 | up to 18 bits | any | Without ECC | F | any
5AGX | 1.1 | C | 4 | 400 | compatible with minimum frequency part | QDRII+ | S | H | C | 1 | up to 9 bits | any | Without ECC | F | any
5AGX | 1.1 | C | 4 | 400 | compatible with minimum frequency part | QDRII+ | S | H | C | 1 | up to 9 bits | any | Without ECC | F | any
5AGX | 1.1 | C | 4 | 400 | compatible with minimum frequency part | QDRII+ | S | H | C | 1 | up to 18 bits | any | Without ECC | F | any
5AGX | 1.1 | C | 4 | 400 | compatible with minimum frequency part | QDRII+ | S | H | C | 1 | up to 18 bits | any | Without ECC | F | any
5AGX | 1.1 | C | 4 | 400 | compatible with minimum frequency part | QDRII+ | S | H | C | 1 | up to 36 bits | any | Without ECC | F | any
5AGX | 1.1 | C | 4 | 400 | compatible with minimum frequency part | QDRII+ | S | H | C | 1 | up to 36 bits | any | Without ECC | F | any
5AGX | 1.1 | C | 4 | 400 | compatible with minimum frequency part | QDRII+ | S | H | C | 1 | up to 36 bits | any | Without ECC | F | any
5AGX | 1.1 | C | 4 | 400 | compatible with minimum frequency part | QDRII+ | S | H | C | 1 | up to 36 bits | any | Without ECC | F | any
5AGX | 1.1 | C | 4 | 400 | compatible with minimum frequency part | QDRII+ | S | H | C | 1 | up to 72 bits | any | Without ECC | F | any
5AGX | 1.1 | C | 4 | 400 | compatible with minimum frequency part | QDRII+ | S | H | C | 1 | up to 72 bits | any | Without ECC | F | any
5AGX | 1.1 | C | 4 | 400 | compatible with minimum frequency part | QDRII+ | S | H | C | 1 | up to 18 bits | any | Without ECC | F | any
5AGX | 1.1 | C | 4 | 400 | compatible with minimum frequency part | QDRII+ | S | H | C | 1 | up to 18 bits | any | Without ECC | F | any
5AGX | 1.1 | C | 4 | 400 | compatible with minimum frequency part | QDRII+ | S | H | C | 1 | up to 9 bits | any | Without ECC | F | any
5AGX | 1.1 | C | 4 | 400 | compatible with minimum frequency part | QDRII+ | S | H | C | 1 | up to 9 bits | any | Without ECC | F | any
5AGX | 1.1 | C | 5 | 333 | compatible with minimum frequency part | QDRII+ | S | H | C | 1 | up to 18 bits | any | Without ECC | F | any
5AGX | 1.1 | C | 5 | 333 | compatible with minimum frequency part | QDRII+ | S | H | C | 1 | up to 18 bits | any | Without ECC | F | any
5AGX | 1.1 | C | 5 | 333 | compatible with minimum frequency part | QDRII+ | S | H | C | 1 | up to 36 bits | any | Without ECC | F | any
5AGX | 1.1 | C | 5 | 333 | compatible with minimum frequency part | QDRII+ | S | H | C | 1 | up to 36 bits | any | Without ECC | F | any
5AGX | 1.1 | C | 5 | 333 | compatible with minimum frequency part | QDRII+ | S | H | C | 1 | up to 36 bits | any | Without ECC | F | any
5AGX | 1.1 | C | 5 | 333 | compatible with minimum frequency part | QDRII+ | S | H | C | 1 | up to 36 bits | any | Without ECC | F | any
5AGX | 1.1 | C | 5 | 333 | compatible with minimum frequency part | QDRII+ | S | H | C | 1 | up to 72 bits | any | Without ECC | F | any
5AGX | 1.1 | C | 5 | 333 | compatible with minimum frequency part | QDRII+ | S | H | C | 1 | up to 72 bits | any | Without ECC | F | any
5AGX | 1.1 | C | 5 | 333 | compatible with minimum frequency part | QDRII+ | S | H | C | 1 | up to 18 bits | any | Without ECC | F | any
5AGX | 1.1 | C | 5 | 333 | compatible with minimum frequency part | QDRII+ | S | H | C | 1 | up to 18 bits | any | Without ECC | F | any
5AGX | 1.1 | C | 5 | 333 | compatible with minimum frequency part | QDRII+ | S | H | C | 1 | up to 9 bits | any | Without ECC | F | any
5AGX | 1.1 | C | 5 | 333 | compatible with minimum frequency part | QDRII+ | S | H | C | 1 | up to 9 bits | any | Without ECC | F | any
5AGX | 1.1 | C | 5 | 333 | compatible with minimum frequency part | QDRII+ | S | H | C | 1 | up to 18 bits | any | Without ECC | F | any
5AGX | 1.1 | C | 5 | 333 | compatible with minimum frequency part | QDRII+ | S | H | C | 1 | up to 18 bits | any | Without ECC | F | any
5AGX | 1.1 | C | 5 | 333 | compatible with minimum frequency part | QDRII+ | S | H | C | 1 | up to 36 bits | any | Without ECC | F | any
5AGX | 1.1 | C | 5 | 333 | compatible with minimum frequency part | QDRII+ | S | H | C | 1 | up to 36 bits | any | Without ECC | F | any
5AGX | 1.1 | C | 5 | 333 | compatible with minimum frequency part | QDRII+ | S | H | C | 1 | up to 36 bits | any | Without ECC | F | any
5AGX | 1.1 | C | 5 | 333 | compatible with minimum frequency part | QDRII+ | S | H | C | 1 | up to 36 bits | any | Without ECC | F | any
5AGX | 1.1 | C | 5 | 333 | compatible with minimum frequency part | QDRII+ | S | H | C | 1 | up to 72 bits | any | Without ECC | F | any
5AGX | 1.1 | C | 5 | 333 | compatible with minimum frequency part | QDRII+ | S | H | C | 1 | up to 72 bits | any | Without ECC | F | any
5AGX | 1.1 | C | 5 | 333 | compatible with minimum frequency part | QDRII+ | S | H | C | 1 | up to 18 bits | any | Without ECC | F | any
5AGX | 1.1 | C | 5 | 333 | compatible with minimum frequency part | QDRII+ | S | H | C | 1 | up to 18 bits | any | Without ECC | F | any
5AGX | 1.1 | C | 5 | 333 | compatible with minimum frequency part | QDRII+ | S | H | C | 1 | up to 9 bits | any | Without ECC | F | any
5AGX | 1.1 | C | 5 | 333 | compatible with minimum frequency part | QDRII+ | S | H | C | 1 | up to 9 bits | any | Without ECC | F | any
5AGX | 1.1 | I | 5 | 333 | compatible with minimum frequency part | QDRII+ | S | H | C | 1 | up to 18 bits | any | Without ECC | F | any
5AGX | 1.1 | I | 5 | 333 | compatible with minimum frequency part | QDRII+ | S | H | C | 1 | up to 18 bits | any | Without ECC | F | any
5AGX | 1.1 | I | 5 | 333 | compatible with minimum frequency part | QDRII+ | S | H | C | 1 | up to 36 bits | any | Without ECC | F | any
5AGX | 1.1 | I | 5 | 333 | compatible with minimum frequency part | QDRII+ | S | H | C | 1 | up to 36 bits | any | Without ECC | F | any
5AGX | 1.1 | I | 5 | 333 | compatible with minimum frequency part | QDRII+ | S | H | C | 1 | up to 36 bits | any | Without ECC | F | any
5AGX | 1.1 | I | 5 | 333 | compatible with minimum frequency part | QDRII+ | S | H | C | 1 | up to 36 bits | any | Without ECC | F | any
5AGX | 1.1 | I | 5 | 333 | compatible with minimum frequency part | QDRII+ | S | H | C | 1 | up to 72 bits | any | Without ECC | F | any
5AGX | 1.1 | I | 5 | 333 | compatible with minimum frequency part | QDRII+ | S | H | C | 1 | up to 72 bits | any | Without ECC | F | any
5AGX | 1.1 | I | 5 | 333 | compatible with minimum frequency part | QDRII+ | S | H | C | 1 | up to 18 bits | any | Without ECC | F | any
5AGX | 1.1 | I | 5 | 333 | compatible with minimum frequency part | QDRII+ | S | H | C | 1 | up to 18 bits | any | Without ECC | F | any
5AGX | 1.1 | I | 5 | 333 | compatible with minimum frequency part | QDRII+ | S | H | C | 1 | up to 9 bits | any | Without ECC | F | any
5AGX | 1.1 | I | 5 | 333 | compatible with minimum frequency part | QDRII+ | S | H | C | 1 | up to 9 bits | any | Without ECC | F | any
5AGX | 1.1 | I | 5 | 333 | compatible with minimum frequency part | QDRII+ | S | H | C | 1 | up to 18 bits | any | Without ECC | F | any
5AGX | 1.1 | I | 5 | 333 | compatible with minimum frequency part | QDRII+ | S | H | C | 1 | up to 18 bits | any | Without ECC | F | any
5AGX | 1.1 | I | 5 | 333 | compatible with minimum frequency part | QDRII+ | S | H | C | 1 | up to 36 bits | any | Without ECC | F | any
5AGX | 1.1 | I | 5 | 333 | compatible with minimum frequency part | QDRII+ | S | H | C | 1 | up to 36 bits | any | Without ECC | F | any
5AGX | 1.1 | I | 5 | 333 | compatible with minimum frequency part | QDRII+ | S | H | C | 1 | up to 36 bits | any | Without ECC | F | any
5AGX | 1.1 | I | 5 | 333 | compatible with minimum frequency part | QDRII+ | S | H | C | 1 | up to 36 bits | any | Without ECC | F | any
5AGX | 1.1 | I | 5 | 333 | compatible with minimum frequency part | QDRII+ | S | H | C | 1 | up to 72 bits | any | Without ECC | F | any
5AGX | 1.1 | I | 5 | 333 | compatible with minimum frequency part | QDRII+ | S | H | C | 1 | up to 72 bits | any | Without ECC | F | any
5AGX | 1.1 | I | 5 | 333 | compatible with minimum frequency part | QDRII+ | S | H | C | 1 | up to 18 bits | any | Without ECC | F | any
5AGX | 1.1 | I | 5 | 333 | compatible with minimum frequency part | QDRII+ | S | H | C | 1 | up to 18 bits | any | Without ECC | F | any
5AGX | 1.1 | I | 5 | 333 | compatible with minimum frequency part | QDRII+ | S | H | C | 1 | up to 9 bits | any | Without ECC | F | any
5AGX | 1.1 | I | 5 | 333 | compatible with minimum frequency part | QDRII+ | S | H | C | 1 | up to 9 bits | any | Without ECC | F | any
5AGX | 1.1 | C | 6 | 300 | compatible with minimum frequency part | QDRII+ | S | H | C | 1 | up to 18 bits | any | Without ECC | F | any
5AGX | 1.1 | C | 6 | 300 | compatible with minimum frequency part | QDRII+ | S | H | C | 1 | up to 18 bits | any | Without ECC | F | any
5AGX | 1.1 | C | 6 | 300 | compatible with minimum frequency part | QDRII+ | S | H | C | 1 | up to 36 bits | any | Without ECC | F | any
5AGX | 1.1 | C | 6 | 300 | compatible with minimum frequency part | QDRII+ | S | H | C | 1 | up to 36 bits | any | Without ECC | F | any
5AGX | 1.1 | C | 6 | 300 | compatible with minimum frequency part | QDRII+ | S | H | C | 1 | up to 36 bits | any | Without ECC | F | any
5AGX | 1.1 | C | 6 | 300 | compatible with minimum frequency part | QDRII+ | S | H | C | 1 | up to 36 bits | any | Without ECC | F | any
5AGX | 1.1 | C | 6 | 300 | compatible with minimum frequency part | QDRII+ | S | H | C | 1 | up to 72 bits | any | Without ECC | F | any
5AGX | 1.1 | C | 6 | 300 | compatible with minimum frequency part | QDRII+ | S | H | C | 1 | up to 72 bits | any | Without ECC | F | any
5AGX | 1.1 | C | 6 | 300 | compatible with minimum frequency part | QDRII+ | S | H | C | 1 | up to 18 bits | any | Without ECC | F | any
5AGX | 1.1 | C | 6 | 300 | compatible with minimum frequency part | QDRII+ | S | H | C | 1 | up to 18 bits | any | Without ECC | F | any
5AGX | 1.1 | C | 6 | 300 | compatible with minimum frequency part | QDRII+ | S | H | C | 1 | up to 9 bits | any | Without ECC | F | any
5AGX | 1.1 | C | 6 | 300 | compatible with minimum frequency part | QDRII+ | S | H | C | 1 | up to 9 bits | any | Without ECC | F | any
5AGX | 1.1 | C | 6 | 300 | compatible with minimum frequency part | QDRII+ | S | H | C | 1 | up to 18 bits | any | Without ECC | F | any |  | No multiplexed addressing support. No dynamic read latency support. No separate I/O support. No multicast write support.
5AGX | 1.1 | C | 6 | 300 | compatible with minimum frequency part | QDRII+ | S | H | C | 1 | up to 18 bits | any | Without ECC | F | any |  | No multiplexed addressing support. No dynamic read latency support. No separate I/O support. No multicast write support.
5AGX | 1.1 | C | 6 | 300 | compatible with minimum frequency part | QDRII+ | S | H | C | 1 | up to 36 bits | any | Without ECC | F | any |  | No multiplexed addressing support. No dynamic read latency support. No separate I/O support. No multicast write support.
5AGX | 1.1 | C | 6 | 300 | compatible with minimum frequency part | QDRII+ | S | H | C | 1 | up to 36 bits | any | Without ECC | F | any |  | No multiplexed addressing support. No dynamic read latency support. No separate I/O support. No multicast write support.
5AGX | 1.1 | C | 6 | 300 | compatible with minimum frequency part | QDRII+ | S | H | C | 1 | up to 36 bits | any | Without ECC | F | any |  | No multiplexed addressing support. No dynamic read latency support. No separate I/O support. No multicast write support.
5AGX | 1.1 | C | 6 | 300 | compatible with minimum frequency part | QDRII+ | S | H | C | 1 | up to 36 bits | any | Without ECC | F | any |  | No multiplexed addressing support. No dynamic read latency support. No separate I/O support. No multicast write support.
5AGX | 1.1 | C | 6 | 300 | compatible with minimum frequency part | QDRII+ | S | H | C | 1 | up to 72 bits | any | Without ECC | F | any |  | No multiplexed addressing support. No dynamic read latency support. No separate I/O support. No multicast write support.
5AGX | 1.1 | C | 6 | 300 | compatible with minimum frequency part | QDRII+ | S | H | C | 1 | up to 72 bits | any | Without ECC | F | any |  | No multiplexed addressing support. No dynamic read latency support. No separate I/O support. No multicast write support.
5AGX | 1.1 | C | 6 | 300 | compatible with minimum frequency part | QDRII+ | S | H | C | 1 | up to 18 bits | any | Without ECC | F | any |  | No multiplexed addressing support. No dynamic read latency support. No separate I/O support. No multicast write support.
5AGX | 1.1 | C | 6 | 300 | compatible with minimum frequency part | QDRII+ | S | H | C | 1 | up to 18 bits | any | Without ECC | F | any |  | No multiplexed addressing support. No dynamic read latency support. No separate I/O support. No multicast write support.
5AGX | 1.1 | C | 6 | 300 | compatible with minimum frequency part | QDRII+ | S | H | C | 1 | up to 9 bits | any | Without ECC | F | any |  | No multiplexed addressing support. No dynamic read latency support. No separate I/O support. No multicast write support.
5AGX | 1.1 | C | 6 | 300 | compatible with minimum frequency part | QDRII+ | S | H | C | 1 | up to 9 bits | any | Without ECC | F | any |  | No multiplexed addressing support. No dynamic read latency support. No separate I/O support. No multicast write support.
5AGX | 1.15 | I | 3 | 400 | compatible with minimum frequency part | RLDRAMII | S | H | C | 1 | up to 18 bits | any | Without ECC | F | any | This clock rate is only achievable with Nios sequencer. | No multiplexed addressing support. No dynamic read latency support. No separate I/O support. No multicast write support.
5AGX | 1.15 | I | 3 | 400 | compatible with minimum frequency part | RLDRAMII | S | H | C | 1 | up to 18 bits | any | Without ECC | F | any | This clock rate is only achievable with Nios sequencer. | No multiplexed addressing support. No dynamic read latency support. No separate I/O support. No multicast write support.
5AGX | 1.15 | I | 3 | 400 | compatible with minimum frequency part | RLDRAMII | S | H | C | 1 | up to 18 bits | any | Without ECC | F | any | This clock rate is only achievable with Nios sequencer. | No multiplexed addressing support. No dynamic read latency support. No separate I/O support. No multicast write support.
5AGX | 1.15 | I | 3 | 400 | compatible with minimum frequency part | RLDRAMII | S | H | C | 1 | up to 18 bits | any | Without ECC | F | any | This clock rate is only achievable with Nios sequencer. | No multiplexed addressing support. No dynamic read latency support. No separate I/O support. No multicast write support.
5AGX | 1.15 | I | 3 | 400 | compatible with minimum frequency part | RLDRAMII | S | H | C | 1 | up to 36 bits | any | Without ECC | F | any | This clock rate is only achievable with Nios sequencer. | No multiplexed addressing support. No dynamic read latency support. No separate I/O support. No multicast write support.
5AGX | 1.15 | I | 3 | 400 | compatible with minimum frequency part | RLDRAMII | S | H | C | 1 | up to 36 bits | any | Without ECC | F | any | This clock rate is only achievable with Nios sequencer. | No multiplexed addressing support. No dynamic read latency support. No separate I/O support. No multicast write support.
5AGX | 1.15 | I | 3 | 400 | compatible with minimum frequency part | RLDRAMII | S | H | C | 1 | up to 36 bits | any | Without ECC | F | any | This clock rate is only achievable with Nios sequencer. | No multiplexed addressing support. No dynamic read latency support. No separate I/O support. No multicast write support.
5AGX | 1.15 | I | 3 | 400 | compatible with minimum frequency part | RLDRAMII | S | H | C | 1 | up to 36 bits | any | Without ECC | F | any | This clock rate is only achievable with Nios sequencer. | No multiplexed addressing support. No dynamic read latency support. No separate I/O support. No multicast write support.
5AGX | 1.15 | I | 3 | 400 | compatible with minimum frequency part | RLDRAMII | S | H | C | 1 | up to 36 bits | any | Without ECC | F | any | This clock rate is only achievable with Nios sequencer. | No multiplexed addressing support. No dynamic read latency support. No separate I/O support. No multicast write support.
5AGX | 1.15 | I | 3 | 400 | compatible with minimum frequency part | RLDRAMII | S | H | C | 1 | up to 36 bits | any | Without ECC | F | any | This clock rate is only achievable with Nios sequencer. | No multiplexed addressing support. No dynamic read latency support. No separate I/O support. No multicast write support.
5AGX | 1.15 | I | 3 | 400 | compatible with minimum frequency part | RLDRAMII | S | H | C | 1 | up to 36 bits | any | Without ECC | F | any | This clock rate is only achievable with Nios sequencer. | No multiplexed addressing support. No dynamic read latency support. No separate I/O support. No multicast write support.
5AGX | 1.15 | I | 3 | 400 | compatible with minimum frequency part | RLDRAMII | S | H | C | 1 | up to 36 bits | any | Without ECC | F | any | This clock rate is only achievable with Nios sequencer. | No multiplexed addressing support. No dynamic read latency support. No separate I/O support. No multicast write support.
5AGX | 1.15 | I | 3 | 400 | compatible with minimum frequency part | RLDRAMII | S | H | C | 1 | up to 72 bits | any | Without ECC | F | any | This clock rate is only achievable with Nios sequencer. | No multiplexed addressing support. No dynamic read latency support. No separate I/O support. No multicast write support.
5AGX | 1.15 | I | 3 | 400 | compatible with minimum frequency part | RLDRAMII | S | H | C | 1 | up to 72 bits | any | Without ECC | F | any | This clock rate is only achievable with Nios sequencer. | No multiplexed addressing support. No dynamic read latency support. No separate I/O support. No multicast write support.
5AGX | 1.15 | I | 3 | 400 | compatible with minimum frequency part | RLDRAMII | S | H | C | 1 | up to 72 bits | any | Without ECC | F | any | This clock rate is only achievable with Nios sequencer. | No multiplexed addressing support. No dynamic read latency support. No separate I/O support. No multicast write support.
5AGX | 1.15 | I | 3 | 400 | compatible with minimum frequency part | RLDRAMII | S | H | C | 1 | up to 72 bits | any | Without ECC | F | any | This clock rate is only achievable with Nios sequencer. | No multiplexed addressing support. No dynamic read latency support. No separate I/O support. No multicast write support.
5AGX | 1.15 | I | 3 | 400 | compatible with minimum frequency part | RLDRAMII | S | H | C | 1 | up to 18 bits | any | Without ECC | F | any | This clock rate is only achievable with Nios sequencer. | No multiplexed addressing support. No dynamic read latency support. No separate I/O support. No multicast write support.
5AGX | 1.15 | I | 3 | 400 | compatible with minimum frequency part | RLDRAMII | S | H | C | 1 | up to 18 bits | any | Without ECC | F | any | This clock rate is only achievable with Nios sequencer. | No multiplexed addressing support. No dynamic read latency support. No separate I/O support. No multicast write support.
5AGX | 1.15 | I | 3 | 400 | compatible with minimum frequency part | RLDRAMII | S | H | C | 1 | up to 18 bits | any | Without ECC | F | any | This clock rate is only achievable with Nios sequencer. | No multiplexed addressing support. No dynamic read latency support. No separate I/O support. No multicast write support.
5AGX | 1.15 | I | 3 | 400 | compatible with minimum frequency part | RLDRAMII | S | H | C | 1 | up to 18 bits | any | Without ECC | F | any | This clock rate is only achievable with Nios sequencer. | No multiplexed addressing support. No dynamic read latency support. No separate I/O support. No multicast write support.
5AGX | 1.15 | I | 3 | 400 | compatible with minimum frequency part | RLDRAMII | S | H | C | 1 | up to 9 bits | any | Without ECC | F | any | This clock rate is only achievable with Nios sequencer. | No multiplexed addressing support. No dynamic read latency support. No separate I/O support. No multicast write support.
5AGX | 1.15 | I | 3 | 400 | compatible with minimum frequency part | RLDRAMII | S | H | C | 1 | up to 9 bits | any | Without ECC | F | any | This clock rate is only achievable with Nios sequencer. | No multiplexed addressing support. No dynamic read latency support. No separate I/O support. No multicast write support.
5AGX | 1.15 | I | 3 | 400 | compatible with minimum frequency part | RLDRAMII | S | H | C | 1 | up to 9 bits | any | Without ECC | F | any | This clock rate is only achievable with Nios sequencer. | No multiplexed addressing support. No dynamic read latency support. No separate I/O support. No multicast write support.
5AGX | 1.15 | I | 3 | 400 | compatible with minimum frequency part | RLDRAMII | S | H | C | 1 | up to 9 bits | any | Without ECC | F | any | This clock rate is only achievable with Nios sequencer. | No multiplexed addressing support. No dynamic read latency support. No separate I/O support. No multicast write support.
5AGX | 1.1 | C | 4 | 400 | compatible with minimum frequency part | RLDRAMII | S | H | C | 1 | up to 18 bits | any | Without ECC | F | any | This clock rate is only achievable with Nios sequencer. | No multiplexed addressing support. No dynamic read latency support. No separate I/O support. No multicast write support.
5AGX | 1.1 | C | 4 | 400 | compatible with minimum frequency part | RLDRAMII | S | H | C | 1 | up to 18 bits | any | Without ECC | F | any | This clock rate is only achievable with Nios sequencer. | No multiplexed addressing support. No dynamic read latency support. No separate I/O support. No multicast write support.
5AGX | 1.1 | C | 4 | 400 | compatible with minimum frequency part | RLDRAMII | S | H | C | 1 | up to 18 bits | any | Without ECC | F | any | This clock rate is only achievable with Nios sequencer. | No multiplexed addressing support. No dynamic read latency support. No separate I/O support. No multicast write support.
5AGX | 1.1 | C | 4 | 400 | compatible with minimum frequency part | RLDRAMII | S | H | C | 1 | up to 18 bits | any | Without ECC | F | any | This clock rate is only achievable with Nios sequencer. | No multiplexed addressing support. No dynamic read latency support. No separate I/O support. No multicast write support.
5AGX | 1.1 | C | 4 | 400 | compatible with minimum frequency part | RLDRAMII | S | H | C | 1 | up to 36 bits | any | Without ECC | F | any | This clock rate is only achievable with Nios sequencer. | No multiplexed addressing support. No dynamic read latency support. No separate I/O support. No multicast write support.
5AGX | 1.1 | C | 4 | 400 | compatible with minimum frequency part | RLDRAMII | S | H | C | 1 | up to 36 bits | any | Without ECC | F | any | This clock rate is only achievable with Nios sequencer. | No multiplexed addressing support. No dynamic read latency support. No separate I/O support. No multicast write support.
5AGX | 1.1 | C | 4 | 400 | compatible with minimum frequency part | RLDRAMII | S | H | C | 1 | up to 36 bits | any | Without ECC | F | any | This clock rate is only achievable with Nios sequencer. | No multiplexed addressing support. No dynamic read latency support. No separate I/O support. No multicast write support.
5AGX | 1.1 | C | 4 | 400 | compatible with minimum frequency part | RLDRAMII | S | H | C | 1 | up to 36 bits | any | Without ECC | F | any | This clock rate is only achievable with Nios sequencer. | No multiplexed addressing support. No dynamic read latency support. No separate I/O support. No multicast write support.
5AGX | 1.1 | C | 4 | 400 | compatible with minimum frequency part | RLDRAMII | S | H | C | 1 | up to 36 bits | any | Without ECC | F | any | This clock rate is only achievable with Nios sequencer. | No multiplexed addressing support. No dynamic read latency support. No separate I/O support. No multicast write support.
5AGX | 1.1 | C | 4 | 400 | compatible with minimum frequency part | RLDRAMII | S | H | C | 1 | up to 36 bits | any | Without ECC | F | any | This clock rate is only achievable with Nios sequencer. | No multiplexed addressing support. No dynamic read latency support. No separate I/O support. No multicast write support.
5AGX | 1.1 | C | 4 | 400 | compatible with minimum frequency part | RLDRAMII | S | H | C | 1 | up to 36 bits | any | Without ECC | F | any | This clock rate is only achievable with Nios sequencer. | No multiplexed addressing support. No dynamic read latency support. No separate I/O support. No multicast write support.
5AGX | 1.1 | C | 4 | 400 | compatible with minimum frequency part | RLDRAMII | S | H | C | 1 | up to 36 bits | any | Without ECC | F | any | This clock rate is only achievable with Nios sequencer. | No multiplexed addressing support. No dynamic read latency support. No separate I/O support. No multicast write support.
5AGX | 1.1 | C | 4 | 400 | compatible with minimum frequency part | RLDRAMII | S | H | C | 1 | up to 72 bits | any | Without ECC | F | any | This clock rate is only achievable with Nios sequencer. | No multiplexed addressing support. No dynamic read latency support. No separate I/O support. No multicast write support.
5AGX | 1.1 | C | 4 | 400 | compatible with minimum frequency part | RLDRAMII | S | H | C | 1 | up to 72 bits | any | Without ECC | F | any | This clock rate is only achievable with Nios sequencer. | No multiplexed addressing support. No dynamic read latency support. No separate I/O support. No multicast write support.
5AGX | 1.1 | C | 4 | 400 | compatible with minimum frequency part | RLDRAMII | S | H | C | 1 | up to 72 bits | any | Without ECC | F | any | This clock rate is only achievable with Nios sequencer. | No multiplexed addressing support. No dynamic read latency support. No separate I/O support. No multicast write support.
5AGX | 1.1 | C | 4 | 400 | compatible with minimum frequency part | RLDRAMII | S | H | C | 1 | up to 72 bits | any | Without ECC | F | any | This clock rate is only achievable with Nios sequencer. | No multiplexed addressing support. No dynamic read latency support. No separate I/O support. No multicast write support.
5AGX | 1.1 | C | 4 | 400 | compatible with minimum frequency part | RLDRAMII | S | H | C | 1 | up to 18 bits | any | Without ECC | F | any | This clock rate is only achievable with Nios sequencer. | No multiplexed addressing support. No dynamic read latency support. No separate I/O support. No multicast write support.
5AGX | 1.1 | C | 4 | 400 | compatible with minimum frequency part | RLDRAMII | S | H | C | 1 | up to 18 bits | any | Without ECC | F | any | This clock rate is only achievable with Nios sequencer. | No multiplexed addressing support. No dynamic read latency support. No separate I/O support. No multicast write support.
5AGX | 1.1 | C | 4 | 400 | compatible with minimum frequency part | RLDRAMII | S | H | C | 1 | up to 18 bits | any | Without ECC | F | any | This clock rate is only achievable with Nios sequencer. | No multiplexed addressing support. No dynamic read latency support. No separate I/O support. No multicast write support.
5AGX | 1.1 | C | 4 | 400 | compatible with minimum frequency part | RLDRAMII | S | H | C | 1 | up to 18 bits | any | Without ECC | F | any | This clock rate is only achievable with Nios sequencer. | No multiplexed addressing support. No dynamic read latency support. No separate I/O support. No multicast write support.
5AGX | 1.1 | C | 4 | 400 | compatible with minimum frequency part | RLDRAMII | S | H | C | 1 | up to 9 bits | any | Without ECC | F | any | This clock rate is only achievable with Nios sequencer. | No multiplexed addressing support. No dynamic read latency support. No separate I/O support. No multicast write support.
5AGX | 1.1 | C | 4 | 400 | compatible with minimum frequency part | RLDRAMII | S | H | C | 1 | up to 9 bits | any | Without ECC | F | any | This clock rate is only achievable with Nios sequencer. | No multiplexed addressing support. No dynamic read latency support. No separate I/O support. No multicast write support.
5AGX | 1.1 | C | 4 | 400 | compatible with minimum frequency part | RLDRAMII | S | H | C | 1 | up to 9 bits | any | Without ECC | F | any | This clock rate is only achievable with Nios sequencer. | No multiplexed addressing support. No dynamic read latency support. No separate I/O support. No multicast write support.
5AGX | 1.1 | C | 4 | 400 | compatible with minimum frequency part | RLDRAMII | S | H | C | 1 | up to 9 bits | any | Without ECC | F | any | This clock rate is only achievable with Nios sequencer. | No multiplexed addressing support. No dynamic read latency support. No separate I/O support. No multicast write support.
5AGX | 1.1 | C | 5 | 333 | compatible with minimum frequency part | RLDRAMII | S | H | C | 1 | up to 18 bits | any | Without ECC | F | any | This clock rate is only achievable with Nios sequencer. | No multiplexed addressing support. No dynamic read latency support. No separate I/O support. No multicast write support.
5AGX | 1.1 | C | 5 | 333 | compatible with minimum frequency part | RLDRAMII | S | H | C | 1 | up to 18 bits | any | Without ECC | F | any | This clock rate is only achievable with Nios sequencer. | No multiplexed addressing support. No dynamic read latency support. No separate I/O support. No multicast write support.
5AGX | 1.1 | C | 5 | 333 | compatible with minimum frequency part | RLDRAMII | S | H | C | 1 | up to 18 bits | any | Without ECC | F | any | This clock rate is only achievable with Nios sequencer. | No multiplexed addressing support. No dynamic read latency support. No separate I/O support. No multicast write support.
5AGX | 1.1 | C | 5 | 333 | compatible with minimum frequency part | RLDRAMII | S | H | C | 1 | up to 18 bits | any | Without ECC | F | any | This clock rate is only achievable with Nios sequencer. | No multiplexed addressing support. No dynamic read latency support. No separate I/O support. No multicast write support.
5AGX | 1.1 | C | 5 | 333 | compatible with minimum frequency part | RLDRAMII | S | H | C | 1 | up to 36 bits | any | Without ECC | F | any | This clock rate is only achievable with Nios sequencer. | No multiplexed addressing support. No dynamic read latency support. No separate I/O support. No multicast write support.
5AGX | 1.1 | C | 5 | 333 | compatible with minimum frequency part | RLDRAMII | S | H | C | 1 | up to 36 bits | any | Without ECC | F | any | This clock rate is only achievable with Nios sequencer. | No multiplexed addressing support. No dynamic read latency support. No separate I/O support. No multicast write support.
5AGX | 1.1 | C | 5 | 333 | compatible with minimum frequency part | RLDRAMII | S | H | C | 1 | up to 36 bits | any | Without ECC | F | any | This clock rate is only achievable with Nios sequencer. | No multiplexed addressing support. No dynamic read latency support. No separate I/O support. No multicast write support.
5AGX | 1.1 | C | 5 | 333 | compatible with minimum frequency part | RLDRAMII | S | H | C | 1 | up to 36 bits | any | Without ECC | F | any | This clock rate is only achievable with Nios sequencer. | No multiplexed addressing support. No dynamic read latency support. No separate I/O support. No multicast write support.
5AGX | 1.1 | C | 5 | 333 | compatible with minimum frequency part | RLDRAMII | S | H | C | 1 | up to 36 bits | any | Without ECC | F | any | This clock rate is only achievable with Nios sequencer. | No multiplexed addressing support. No dynamic read latency support. No separate I/O support. No multicast write support.
5AGX | 1.1 | C | 5 | 333 | compatible with minimum frequency part | RLDRAMII | S | H | C | 1 | up to 36 bits | any | Without ECC | F | any | This clock rate is only achievable with Nios sequencer. | No multiplexed addressing support. No dynamic read latency support. No separate I/O support. No multicast write support.
5AGX | 1.1 | C | 5 | 333 | compatible with minimum frequency part | RLDRAMII | S | H | C | 1 | up to 36 bits | any | Without ECC | F | any | This clock rate is only achievable with Nios sequencer. | No multiplexed addressing support. No dynamic read latency support. No separate I/O support. No multicast write support.
5AGX | 1.1 | C | 5 | 333 | compatible with minimum frequency part | RLDRAMII | S | H | C | 1 | up to 36 bits | any | Without ECC | F | any | This clock rate is only achievable with Nios sequencer. | No multiplexed addressing support. No dynamic read latency support. No separate I/O support. No multicast write support.
5AGX | 1.1 | C | 5 | 333 | compatible with minimum frequency part | RLDRAMII | S | H | C | 1 | up to 72 bits | any | Without ECC | F | any | This clock rate is only achievable with Nios sequencer. | No multiplexed addressing support. No dynamic read latency support. No separate I/O support. No multicast write support.
5AGX | 1.1 | C | 5 | 333 | compatible with minimum frequency part | RLDRAMII | S | H | C | 1 | up to 72 bits | any | Without ECC | F | any | This clock rate is only achievable with Nios sequencer. | No multiplexed addressing support. No dynamic read latency support. No separate I/O support. No multicast write support.
5AGX | 1.1 | C | 5 | 333 | compatible with minimum frequency part | RLDRAMII | S | H | C | 1 | up to 72 bits | any | Without ECC | F | any | This clock rate is only achievable with Nios sequencer. | No multiplexed addressing support. No dynamic read latency support. No separate I/O support. No multicast write support.
5AGX | 1.1 | C | 5 | 333 | compatible with minimum frequency part | RLDRAMII | S | H | C | 1 | up to 72 bits | any | Without ECC | F | any | This clock rate is only achievable with Nios sequencer. | No multiplexed addressing support. No dynamic read latency support. No separate I/O support. No multicast write support.
5AGX | 1.1 | C | 5 | 333 | compatible with minimum frequency part | RLDRAMII | S | H | C | 1 | up to 18 bits | any | Without ECC | F | any | This clock rate is only achievable with Nios sequencer. | No multiplexed addressing support. No dynamic read latency support. No separate I/O support. No multicast write support.
5AGX | 1.1 | C | 5 | 333 | compatible with minimum frequency part | RLDRAMII | S | H | C | 1 | up to 18 bits | any | Without ECC | F | any | This clock rate is only achievable with Nios sequencer. | No multiplexed addressing support. No dynamic read latency support. No separate I/O support. No multicast write support.
5AGX | 1.1 | C | 5 | 333 | compatible with minimum frequency part | RLDRAMII | S | H | C | 1 | up to 18 bits | any | Without ECC | F | any | This clock rate is only achievable with Nios sequencer. | No multiplexed addressing support. No dynamic read latency support. No separate I/O support. No multicast write support.
5AGX | 1.1 | C | 5 | 333 | compatible with minimum frequency part | RLDRAMII | S | H | C | 1 | up to 18 bits | any | Without ECC | F | any | This clock rate is only achievable with Nios sequencer. | No multiplexed addressing support. No dynamic read latency support. No separate I/O support. No multicast write support.
5AGX | 1.1 | C | 5 | 333 | compatible with minimum frequency part | RLDRAMII | S | H | C | 1 | up to 9 bits | any | Without ECC | F | any | This clock rate is only achievable with Nios sequencer. | No multiplexed addressing support. No dynamic read latency support. No separate I/O support. No multicast write support.
5AGX | 1.1 | C | 5 | 333 | compatible with minimum frequency part | RLDRAMII | S | H | C | 1 | up to 9 bits | any | Without ECC | F | any | This clock rate is only achievable with Nios sequencer. | No multiplexed addressing support. No dynamic read latency support. No separate I/O support. No multicast write support.
5AGX | 1.1 | C | 5 | 333 | compatible with minimum frequency part | RLDRAMII | S | H | C | 1 | up to 9 bits | any | Without ECC | F | any | This clock rate is only achievable with Nios sequencer. | No multiplexed addressing support. No dynamic read latency support. No separate I/O support. No multicast write support.
5AGX | 1.1 | C | 5 | 333 | compatible with minimum frequency part | RLDRAMII | S | H | C | 1 | up to 9 bits | any | Without ECC | F | any | This clock rate is only achievable with Nios sequencer. | No multiplexed addressing support. No dynamic read latency support. No separate I/O support. No multicast write support.
5AGX | 1.1 | I | 5 | 333 | compatible with minimum frequency part | RLDRAMII | S | H | C | 1 | up to 18 bits | any | Without ECC | F | any | This clock rate is only achievable with Nios sequencer. | No multiplexed addressing support. No dynamic read latency support. No separate I/O support. No multicast write support.
5AGX | 1.1 | I | 5 | 333 | compatible with minimum frequency part | RLDRAMII | S | H | C | 1 | up to 18 bits | any | Without ECC | F | any | This clock rate is only achievable with Nios sequencer. | No multiplexed addressing support. No dynamic read latency support. No separate I/O support. No multicast write support.
5AGX | 1.1 | I | 5 | 333 | compatible with minimum frequency part | RLDRAMII | S | H | C | 1 | up to 18 bits | any | Without ECC | F | any | This clock rate is only achievable with Nios sequencer. | No multiplexed addressing support. No dynamic read latency support. No separate I/O support. No multicast write support.
5AGX | 1.1 | I | 5 | 333 | compatible with minimum frequency part | RLDRAMII | S | H | C | 1 | up to 18 bits | any | Without ECC | F | any | This clock rate is only achievable with Nios sequencer. | No multiplexed addressing support. No dynamic read latency support. No separate I/O support. No multicast write support.
5AGX | 1.1 | I | 5 | 333 | compatible with minimum frequency part | RLDRAMII | S | H | C | 1 | up to 36 bits | any | Without ECC | F | any | This clock rate is only achievable with Nios sequencer. | No multiplexed addressing support. No dynamic read latency support. No separate I/O support. No multicast write support.
5AGX | 1.1 | I | 5 | 333 | compatible with minimum frequency part | RLDRAMII | S | H | C | 1 | up to 36 bits | any | Without ECC | F | any | This clock rate is only achievable with Nios sequencer. | No multiplexed addressing support. No dynamic read latency support. No separate I/O support. No multicast write support.
5AGX | 1.1 | I | 5 | 333 | compatible with minimum frequency part | RLDRAMII | S | H | C | 1 | up to 36 bits | any | Without ECC | F | any | This clock rate is only achievable with Nios sequencer. | No multiplexed addressing support. No dynamic read latency support. No separate I/O support. No multicast write support.
5AGX | 1.1 | I | 5 | 333 | compatible with minimum frequency part | RLDRAMII | S | H | C | 1 | up to 36 bits | any | Without ECC | F | any | This clock rate is only achievable with Nios sequencer. | No multiplexed addressing support. No dynamic read latency support. No separate I/O support. No multicast write support.
5AGX | 1.1 | I | 5 | 333 | compatible with minimum frequency part | RLDRAMII | S | H | C | 1 | up to 36 bits | any | Without ECC | F | any | This clock rate is only achievable with Nios sequencer. | No multiplexed addressing support. No dynamic read latency support. No separate I/O support. No multicast write support.
5AGX | 1.1 | I | 5 | 333 | compatible with minimum frequency part | RLDRAMII | S | H | C | 1 | up to 36 bits | any | Without ECC | F | any | This clock rate is only achievable with Nios sequencer. | No multiplexed addressing support. No dynamic read latency support. No separate I/O support. No multicast write support.
5AGX | 1.1 | I | 5 | 333 | compatible with minimum frequency part | RLDRAMII | S | H | C | 1 | up to 36 bits | any | Without ECC | F | any | This clock rate is only achievable with Nios sequencer. | No multiplexed addressing support. No dynamic read latency support. No separate I/O support. No multicast write support.
5AGX | 1.1 | I | 5 | 333 | compatible with minimum frequency part | RLDRAMII | S | H | C | 1 | up to 36 bits | any | Without ECC | F | any | This clock rate is only achievable with Nios sequencer. | No multiplexed addressing support. No dynamic read latency support. No separate I/O support. No multicast write support.
5AGX | 1.1 | I | 5 | 333 | compatible with minimum frequency part | RLDRAMII | S | H | C | 1 | up to 72 bits | any | Without ECC | F | any | This clock rate is only achievable with Nios sequencer. | No multiplexed addressing support. No dynamic read latency support. No separate I/O support. No multicast write support.
5AGX | 1.1 | I | 5 | 333 | compatible with minimum frequency part | RLDRAMII | S | H | C | 1 | up to 72 bits | any | Without ECC | F | any | This clock rate is only achievable with Nios sequencer. | No multiplexed addressing support. No dynamic read latency support. No separate I/O support. No multicast write support.
5AGX | 1.1 | I | 5 | 333 | compatible with minimum frequency part | RLDRAMII | S | H | C | 1 | up to 72 bits | any | Without ECC | F | any | This clock rate is only achievable with Nios sequencer. | No multiplexed addressing support. No dynamic read latency support. No separate I/O support. No multicast write support.
5AGX | 1.1 | I | 5 | 333 | compatible with minimum frequency part | RLDRAMII | S | H | C | 1 | up to 72 bits | any | Without ECC | F | any | This clock rate is only achievable with Nios sequencer. | No multiplexed addressing support. No dynamic read latency support. No separate I/O support. No multicast write support.
5AGX | 1.1 | I | 5 | 333 | compatible with minimum frequency part | RLDRAMII | S | H | C | 1 | up to 18 bits | any | Without ECC | F | any | This clock rate is only achievable with Nios sequencer. | No multiplexed addressing support. No dynamic read latency support. No separate I/O support. No multicast write support.
5AGX | 1.1 | I | 5 | 333 | compatible with minimum frequency part | RLDRAMII | S | H | C | 1 | up to 18 bits | any | Without ECC | F | any | This clock rate is only achievable with Nios sequencer. | No multiplexed addressing support. No dynamic read latency support. No separate I/O support. No multicast write support.
5AGX | 1.1 | I | 5 | 333 | compatible with minimum frequency part | RLDRAMII | S | H | C | 1 | up to 18 bits | any | Without ECC | F | any | This clock rate is only achievable with Nios sequencer. | No multiplexed addressing support. No dynamic read latency support. No separate I/O support. No multicast write support.
5AGX | 1.1 | I | 5 | 333 | compatible with minimum frequency part | RLDRAMII | S | H | C | 1 | up to 18 bits | any | Without ECC | F | any | This clock rate is only achievable with Nios sequencer. | No multiplexed addressing support. No dynamic read latency support. No separate I/O support. No multicast write support.
5AGX | 1.1 | I | 5 | 333 | compatible with minimum frequency part | RLDRAMII | S | H | C | 1 | up to 9 bits | any | Without ECC | F | any | This clock rate is only achievable with Nios sequencer. | No multiplexed addressing support. No dynamic read latency support. No separate I/O support. No multicast write support.
5AGX | 1.1 | I | 5 | 333 | compatible with minimum frequency part | RLDRAMII | S | H | C | 1 | up to 9 bits | any | Without ECC | F | any | This clock rate is only achievable with Nios sequencer. | No multiplexed addressing support. No dynamic read latency support. No separate I/O support. No multicast write support.
5AGX | 1.1 | I | 5 | 333 | compatible with minimum frequency part | RLDRAMII | S | H | C | 1 | up to 9 bits | any | Without ECC | F | any | This clock rate is only achievable with Nios sequencer. | No multiplexed addressing support. No dynamic read latency support. No separate I/O support. No multicast write support.
5AGX | 1.1 | I | 5 | 333 | compatible with minimum frequency part | RLDRAMII | S | H | C | 1 | up to 9 bits | any | Without ECC | F | any | This clock rate is only achievable with Nios sequencer. | No multiplexed addressing support. No dynamic read latency support. No separate I/O support. No multicast write support.
5AGX | 1.1 | C | 6 | 300 | compatible with minimum frequency part | RLDRAMII | S | H | C | 1 | up to 18 bits | any | Without ECC | F | any | This clock rate is only achievable with Nios sequencer. | No multiplexed addressing support. No dynamic read latency support. No separate I/O support. No multicast write support.
5AGX | 1.1 | C | 6 | 300 | compatible with minimum frequency part | RLDRAMII | S | H | C | 1 | up to 18 bits | any | Without ECC | F | any | This clock rate is only achievable with Nios sequencer. | No multiplexed addressing support. No dynamic read latency support. No separate I/O support. No multicast write support.
5AGX | 1.1 | C | 6 | 300 | compatible with minimum frequency part | RLDRAMII | S | H | C | 1 | up to 18 bits | any | Without ECC | F | any | This clock rate is only achievable with Nios sequencer. | No multiplexed addressing support. No dynamic read latency support. No separate I/O support. No multicast write support.
5AGX | 1.1 | C | 6 | 300 | compatible with minimum frequency part | RLDRAMII | S | H | C | 1 | up to 18 bits | any | Without ECC | F | any | This clock rate is only achievable with Nios sequencer. | No multiplexed addressing support. No dynamic read latency support. No separate I/O support. No multicast write support.
5AGX | 1.1 | C | 6 | 300 | compatible with minimum frequency part | RLDRAMII | S | H | C | 1 | up to 36 bits | any | Without ECC | F | any | This clock rate is only achievable with Nios sequencer. | No multiplexed addressing support. No dynamic read latency support. No separate I/O support. No multicast write support.
5AGX | 1.1 | C | 6 | 300 | compatible with minimum frequency part | RLDRAMII | S | H | C | 1 | up to 36 bits | any | Without ECC | F | any | This clock rate is only achievable with Nios sequencer. | No multiplexed addressing support. No dynamic read latency support. No separate I/O support. No multicast write support.
5AGX | 1.1 | C | 6 | 300 | compatible with minimum frequency part | RLDRAMII | S | H | C | 1 | up to 36 bits | any | Without ECC | F | any | This clock rate is only achievable with Nios sequencer. | No multiplexed addressing support. No dynamic read latency support. No separate I/O support. No multicast write support.
5AGX | 1.1 | C | 6 | 300 | compatible with minimum frequency part | RLDRAMII | S | H | C | 1 | up to 36 bits | any | Without ECC | F | any | This clock rate is only achievable with Nios sequencer. | No multiplexed addressing support. No dynamic read latency support. No separate I/O support. No multicast write support.
5AGX | 1.1 | C | 6 | 300 | compatible with minimum frequency part | RLDRAMII | S | H | C | 1 | up to 36 bits | any | Without ECC | F | any | This clock rate is only achievable with Nios sequencer. | No multiplexed addressing support. No dynamic read latency support. No separate I/O support. No multicast write support.
5AGX | 1.1 | C | 6 | 300 | compatible with minimum frequency part | RLDRAMII | S | H | C | 1 | up to 36 bits | any | Without ECC | F | any | This clock rate is only achievable with Nios sequencer. | No multiplexed addressing support. No dynamic read latency support. No separate I/O support. No multicast write support.
5AGX | 1.1 | C | 6 | 300 | compatible with minimum frequency part | RLDRAMII | S | H | C | 1 | up to 36 bits | any | Without ECC | F | any | This clock rate is only achievable with Nios sequencer. | No multiplexed addressing support. No dynamic read latency support. No separate I/O support. No multicast write support.
5AGX | 1.1 | C | 6 | 300 | compatible with minimum frequency part | RLDRAMII | S | H | C | 1 | up to 36 bits | any | Without ECC | F | any | This clock rate is only achievable with Nios sequencer. | No multiplexed addressing support. No dynamic read latency support. No separate I/O support. No multicast write support.
5AGX | 1.1 | C | 6 | 300 | compatible with minimum frequency part | RLDRAMII | S | H | C | 1 | up to 72 bits | any | Without ECC | F | any | This clock rate is only achievable with Nios sequencer.
5AGX | 1.1 | C | 6 | 300 | compatible with minimum frequency part | RLDRAMII | S | H | C | 1 | up to 72 bits | any | Without ECC | F | any | This clock rate is only achievable with Nios sequencer.
5AGX | 1.1 | C | 6 | 300 | compatible with minimum frequency part | RLDRAMII | S | H | C | 1 | up to 72 bits | any | Without ECC | F | any | This clock rate is only achievable with Nios sequencer.
5AGX | 1.1 | C | 6 | 300 | compatible with minimum frequency part | RLDRAMII | S | H | C | 1 | up to 72 bits | any | Without ECC | F | any | This clock rate is only achievable with Nios sequencer. | Upgrade the 533 MHz DDR3L SDRAM component to a 667 MHz DDR3L SDRAM component to achieve the specified maximum frequency. Please avoid running memory interface at 425-449MHz.
5AGX | 1.1 | C | 6 | 300 | compatible with minimum frequency part | RLDRAMII | S | H | C | 1 | up to 18 bits | any | Without ECC | F | any | This clock rate is only achievable with Nios sequencer. | Please avoid running memory interface at 420-449MHz.
5AGX | 1.1 | C | 6 | 300 | compatible with minimum frequency part | RLDRAMII | S | H | C | 1 | up to 18 bits | any | Without ECC | F | any | This clock rate is only achievable with Nios sequencer.
5AGX | 1.1 | C | 6 | 300 | compatible with minimum frequency part | RLDRAMII | S | H | C | 1 | up to 18 bits | any | Without ECC | F | any | This clock rate is only achievable with Nios sequencer.
5AGX | 1.1 | C | 6 | 300 | compatible with minimum frequency part | RLDRAMII | S | H | C | 1 | up to 18 bits | any | Without ECC | F | any | This clock rate is only achievable with Nios sequencer.
5AGX | 1.1 | C | 6 | 300 | compatible with minimum frequency part | RLDRAMII | S | H | C | 1 | up to 9 bits | any | Without ECC | F | any | This clock rate is only achievable with Nios sequencer. | Upgrade the 533 MHz DDR3L SDRAM component to a 667 MHz DDR3L SDRAM component to achieve the specified maximum frequency. Please avoid running memory interface at 425-449MHz.
5AGX | 1.1 | C | 6 | 300 | compatible with minimum frequency part | RLDRAMII | S | H | C | 1 | up to 9 bits | any | Without ECC | F | any | This clock rate is only achievable with Nios sequencer. | Upgrade the 533 MHz DDR3L SDRAM component to a 667 MHz DDR3L SDRAM component to achieve the specified maximum frequency. Please avoid running memory interface at 420-449MHz.
5AGX | 1.1 | C | 6 | 300 | compatible with minimum frequency part | RLDRAMII | S | H | C | 1 | up to 9 bits | any | Without ECC | F | any | This clock rate is only achievable with Nios sequencer.
5AGX | 1.1 | C | 6 | 300 | compatible with minimum frequency part | RLDRAMII | S | H | C | 1 | up to 9 bits | any | Without ECC | F | any | This clock rate is only achievable with Nios sequencer.
5AGX | 1.15 | I | 3 | 667 | 1066 | DDR3 | S | Q | C | 1 | up to 72 bits | any | With ECC | F | any | Multiple DDR3 SDRAM components must be laid out in a single-rank DDR2 SDRAM DIMM layout format.
5AGX | 1.1 | C | 4 | 633 | 1066 | DDR3 | S | Q | C | 1 | up to 63 bits | any | With ECC | F | any | Multiple DDR3 SDRAM components must be laid out in a single-rank DDR2 SDRAM DIMM layout format. | Upgrade the 400 MHz DDR2 SDRAM component to a 533 MHz DDR2 SDRAM component to achieve the specified maximum frequency.
5AGX | 1.1 | C | 4 | 600 | 1066 | DDR3 | S | Q | C | 1 | 64 - 72 bits | any | With ECC | F | any
5AGX | 1.1 | C | 5 | 533 | 667 | DDR3 | S | Q | C | 1 | up to 72 bits | any | With ECC | F | any | Multiple DDR3 SDRAM components must be laid out in a single-rank DDR2 SDRAM DIMM layout format.
5AGX | 1.1 | I | 5 | 533 | 800 | DDR3 | S | Q | C | 1 | up to 72 bits | any | With ECC | F | any | Multiple DDR3 SDRAM components must be laid out in a single-rank DDR2 SDRAM DIMM layout format. | Multiple DDR3 SDRAM components must be laid out in a single-rank DDR2 SDRAM DIMM layout format.
5AGX | 1.1 | C | 6 | 450 | compatible with minimum frequency part | DDR3 | S | Q | C | 1 | up to 72 bits | any | With ECC | F | any | Multiple DDR3 SDRAM components must be laid out in a single-rank DDR2 SDRAM DIMM layout format. | Multiple DDR3 SDRAM components must be laid out in a single-rank DDR2 SDRAM DIMM layout format.
5AGX | 1.15 | I | 3 | 600 | 800 | DDR3L | S | Q | C | 1 | up to 72 bits | any | With ECC | F | any | Multiple DDR3 SDRAM components must be laid out in a single-rank DDR2 SDRAM DIMM layout format. | Multiple DDR3 SDRAM components must be laid out in a single-rank DDR2 SDRAM DIMM layout format.
5AGX | 1.1 | C | 4 | 600 | 800 | DDR3L | S | Q | C | 1 | up to 72 bits | any | With ECC | F | any | Multiple DDR3 SDRAM components must be laid out in a single-rank DDR2 SDRAM DIMM layout format. | Multiple DDR3 SDRAM components must be laid out in a single-rank DDR2 SDRAM DIMM layout format.
5AGX | 1.1 | C | 5 | 533 | 800 | DDR3L | S | Q | C | 1 | up to 72 bits | any | With ECC | F | any | Multiple DDR3 SDRAM components must be laid out in a single-rank DDR2 SDRAM DIMM layout format. | Multiple DDR3 SDRAM components must be laid out in a single-rank DDR2 SDRAM DIMM layout format.
5AGX | 1.1 | I | 5 | 533 | 800 | DDR3L | S | Q | C | 1 | up to 72 bits | any | With ECC | F | any | Multiple DDR3 SDRAM components must be laid out in a single-rank DDR2 SDRAM DIMM layout format. | Multiple DDR3 SDRAM components must be laid out in a single-rank DDR2 SDRAM DIMM layout format.
5AGX | 1.1 | C | 6 | 450 | compatible with minimum frequency part | DDR3L | S | Q | C | 1 | up to 72 bits | any | With ECC | F | any | Multiple DDR3 SDRAM components must be laid out in a single-rank DDR2 SDRAM DIMM layout format. | Multiple DDR3 SDRAM components must be laid out in a single-rank DDR2 SDRAM DIMM layout format.
5AGX | 1.15 | I | 3 | 333 | 400 | DDR2 | H | F | C | 2 | up to 40 bits | any | With ECC | F | any | 80-bit interface is supported with same side bonding. | Multiple DDR3 SDRAM components must be laid out in a single-rank DDR2 SDRAM DIMM layout format.
5AGX | 1.1 | C | 4 | 333 | 400 | DDR2 | H | F | C | 2 | up to 40 bits | any | With ECC | F | any | 80-bit interface is supported with same side bonding. | Multiple DDR3 SDRAM components must be laid out in a single-rank DDR2 SDRAM DIMM layout format.
5AGX | 1.1 | C | 5 | 333 | 533 | DDR2 | H | F | C | 2 | up to 40 bits | any | With ECC | F | any | 80-bit interface is supported with same side bonding. | Multiple DDR3 SDRAM components must be laid out in a single-rank DDR2 SDRAM DIMM layout format.
5AGX | 1.1 | I | 5 | 300 | 400 | DDR2 | H | F | C | 2 | up to 40 bits | any | With ECC | F | any | 80-bit interface is supported with same side bonding.
5AGX | 1.1 | C | 6 | 300 | compatible with minimum frequency part | DDR2 | H | F | C | 2 | up to 40 bits | any | With ECC | F | any | 80-bit interface is supported with same side bonding.
5AGX | 1.15 | I | 3 | 450 | compatible with minimum frequency part | DDR3 | H | F | C | 2 | up to 40 bits | any | With ECC | F | any | 80-bit interface is supported with same side bonding.
5AGX | 1.1 | C | 4 | 450 | compatible with minimum frequency part | DDR3 | H | F | C | 2 | up to 40 bits | any | With ECC | F | any | 80-bit interface is supported with same side bonding.
5AGX | 1.1 | C | 5 | 450 | compatible with minimum frequency part | DDR3 | H | F | C | 2 | up to 40 bits | any | With ECC | F | any | 80-bit interface is supported with same side bonding.
5AGX | 1.1 | I | 5 | 450 | compatible with minimum frequency part | DDR3 | H | F | C | 2 | up to 40 bits | any | With ECC | F | any | 80-bit interface is supported with same side bonding.
5AGX | 1.1 | C | 6 | 333 | 533 | DDR3 | H | F | C | 2 | up to 40 bits | any | With ECC | F | any | 80-bit interface is supported with same side bonding.
5AGX | 1.15 | I | 3 | 450 | compatible with minimum frequency part | DDR3L | H | F | C | 2 | up to 40 bits | any | With ECC | F | any | 80-bit interface is supported with same side bonding.
5AGX | 1.1 | C | 4 | 450 | compatible with minimum frequency part | DDR3L | H | F | C | 2 | up to 40 bits | any | With ECC | F | any | 80-bit interface is supported with same side bonding.
5AGX | 1.1 | C | 5 | 450 | compatible with minimum frequency part | DDR3L | H | F | C | 2 | up to 40 bits | any | With ECC | F | any | 80-bit interface is supported with same side bonding.
5AGX | 1.1 | I | 5 | 450 | compatible with minimum frequency part | DDR3L | H | F | C | 2 | up to 40 bits | any | With ECC | F | any | 80-bit interface is supported with same side bonding.
5AGX | 1.1 | C | 6 | 333 | 533 | DDR3L | H | F | C | 2 | up to 40 bits | any | With ECC | F | any | 80-bit interface is supported with same side bonding.
5AGX | 1.15 | I | 3 | 350 | compatible with minimum frequency part | DDR2 | S | H | C | 2 | up to 72 bits | any | With ECC | F | any
5AGX | 1.1 | C | 4 | 350 | compatible with minimum frequency part | DDR2 | S | H | C | 2 | up to 72 bits | any | With ECC | F | any
5AGX | 1.1 | C | 5 | 333 | compatible with minimum frequency part | DDR2 | S | H | C | 2 | up to 72 bits | any | With ECC | F | any
5AGX | 1.1 | I | 5 | 333 | compatible with minimum frequency part | DDR2 | S | H | C | 2 | up to 72 bits | any | With ECC | F | any
5AGX | 1.1 | C | 6 | 300 | compatible with minimum frequency part | DDR2 | S | H | C | 2 | up to 72 bits | any | With ECC | F | any
5AGX | 1.15 | I | 3 | 400 | compatible with minimum frequency part | DDR3 | S | H | C | 2 | up to 72 bits | any | With ECC | F | any | Multiple DDR3 SDRAM components must be laid out in a single-rank DDR2 SDRAM DIMM layout format.
5AGX | 1.1 | C | 4 | 400 | 533 | DDR3 | S | H | C | 2 | up to 72 bits | any | With ECC | F | any | Multiple DDR3 SDRAM components must be laid out in a single-rank DDR2 SDRAM DIMM layout format.
5AGX | 1.1 | C | 5 | 333 | 533 | DDR3 | S | H | C | 2 | up to 72 bits | any | With ECC | F | any | Multiple DDR3 SDRAM components must be laid out in a single-rank DDR2 SDRAM DIMM layout format.
5AGX | 1.1 | I | 5 | 333 | 533 | DDR3 | S | H | C | 2 | up to 72 bits | any | With ECC | F | any | Multiple DDR3 SDRAM components must be laid out in a single-rank DDR2 SDRAM DIMM layout format.
5AGX | 1.1 | C | 6 | 303 | 533 | DDR3 | S | H | C | 2 | up to 72 bits | any | With ECC | F | any | Multiple DDR3 SDRAM components must be laid out in a single-rank DDR2 SDRAM DIMM layout format.
5AGX | 1.15 | I | 3 | 400 | compatible with minimum frequency part | DDR3L | S | H | C | 2 | up to 72 bits | any | With ECC | F | any | Multiple DDR3 SDRAM components must be laid out in a single-rank DDR2 SDRAM DIMM layout format.
5AGX | 1.1 | C | 4 | 400 | 533 | DDR3L | S | H | C | 2 | up to 72 bits | any | With ECC | F | any | Multiple DDR3 SDRAM components must be laid out in a single-rank DDR2 SDRAM DIMM layout format.
5AGX | 1.1 | C | 5 | 333 | 533 | DDR3L | S | H | C | 2 | up to 72 bits | any | With ECC | F | any | Multiple DDR3 SDRAM components must be laid out in a single-rank DDR2 SDRAM DIMM layout format.
5AGX | 1.1 | I | 5 | 333 | 533 | DDR3L | S | H | C | 2 | up to 72 bits | any | With ECC | F | any | Multiple DDR3 SDRAM components must be laid out in a single-rank DDR2 SDRAM DIMM layout format.
5AGX | 1.1 | C | 6 | 303 | 533 | DDR3L | S | H | C | 2 | up to 72 bits | any | With ECC | F | any | Multiple DDR3 SDRAM components must be laid out in a single-rank DDR2 SDRAM DIMM layout format.
5AGX | 1.15 | I | 3 | 450 | compatible with minimum frequency part | DDR3 | S | Q | C | 2 | up to 72 bits | any | With ECC | F | any | Multiple DDR3 SDRAM components must be laid out in a single-rank DDR2 SDRAM DIMM layout format.
5AGX | 1.1 | C | 4 | 450 | compatible with minimum frequency part | DDR3 | S | Q | C | 2 | up to 72 bits | any | With ECC | F | any | Multiple DDR3 SDRAM components must be laid out in a single-rank DDR2 SDRAM DIMM layout format.
5AGX | 1.1 | C | 5 | 450 | compatible with minimum frequency part | DDR3 | S | Q | C | 2 | up to 72 bits | any | With ECC | F | any | Multiple DDR3 SDRAM components must be laid out in a single-rank DDR2 SDRAM DIMM layout format.
5AGX | 1.1 | I | 5 | 450 | compatible with minimum frequency part | DDR3 | S | Q | C | 2 | up to 72 bits | any | With ECC | F | any | Multiple DDR3 SDRAM components must be laid out in a single-rank DDR2 SDRAM DIMM layout format.
5AGX | 1.1 | C | 6 | 333 | 533 | DDR3 | S | Q | C | 2 | up to 72 bits | any | With ECC | F | any | Multiple DDR3 SDRAM components must be laid out in a single-rank DDR2 SDRAM DIMM layout format.
5AGX | 1.15 | I | 3 | 450 | compatible with minimum frequency part | DDR3L | S | Q | C | 2 | up to 72 bits | any | With ECC | F | any | Multiple DDR3 SDRAM components must be laid out in a single-rank DDR2 SDRAM DIMM layout format.
5AGX | 1.1 | C | 4 | 450 | compatible with minimum frequency part | DDR3L | S | Q | C | 2 | up to 72 bits | any | With ECC | F | any | Multiple DDR3 SDRAM components must be laid out in a single-rank DDR2 SDRAM DIMM layout format.
5AGX | 1.1 | C | 5 | 450 | compatible with minimum frequency part | DDR3L | S | Q | C | 2 | up to 72 bits | any | With ECC | F | any | Multiple DDR3 SDRAM components must be laid out in a single-rank DDR2 SDRAM DIMM layout format.
5AGX | 1.1 | I | 5 | 450 | compatible with minimum frequency part | DDR3L | S | Q | C | 2 | up to 72 bits | any | With ECC | F | any | Multiple DDR3 SDRAM components must be laid out in a single-rank DDR2 SDRAM DIMM layout format.
5AGX | 1.1 | C | 6 | 333 | 533 | DDR3L | S | Q | C | 2 | up to 72 bits | any | With ECC | F | any | Multiple DDR3 SDRAM components must be laid out in a single-rank DDR2 SDRAM DIMM layout format.
5AGX | 1.15 | I | 3 | 350 | compatible with minimum frequency part | DDR2 | S | H | R | D | up to 72 bits | any | With ECC | F | any
5AGX | 1.1 | C | 4 | 350 | compatible with minimum frequency part | DDR2 | S | H | R | D | up to 72 bits | any | With ECC | F | any
5AGX | 1.1 | C | 5 | 333 | compatible with minimum frequency part | DDR2 | S | H | R | D | up to 72 bits | any | With ECC | F | any
5AGX | 1.1 | I | 5 | 333 | compatible with minimum frequency part | DDR2 | S | H | R | D | up to 72 bits | any | With ECC | F | any
5AGX | 1.1 | C | 6 | 300 | compatible with minimum frequency part | DDR2 | S | H | R | D | up to 72 bits | any | With ECC | F | any
5AGX | 1.15 | I | 3 | 350 | compatible with minimum frequency part | DDR2 | S | H | U | D | up to 72 bits | any | With ECC | F | any
5AGX | 1.1 | C | 4 | 350 | compatible with minimum frequency part | DDR2 | S | H | U | D | up to 72 bits | any | With ECC | F | any
5AGX | 1.1 | C | 5 | 333 | compatible with minimum frequency part | DDR2 | S | H | U | D | up to 72 bits | any | With ECC | F | any
5AGX | 1.1 | I | 5 | 333 | compatible with minimum frequency part | DDR2 | S | H | U | D | up to 72 bits | any | With ECC | F | any
5AGX | 1.1 | C | 6 | 300 | compatible with minimum frequency part | DDR2 | S | H | U | D | up to 72 bits | any | With ECC | F | any
5AGX | 1.15 | I | 3 | 400 | compatible with minimum frequency part | DDR2 | S | H | R | S | up to 72 bits | any | With ECC | F | any
5AGX | 1.1 | C | 4 | 400 | compatible with minimum frequency part | DDR2 | S | H | R | S | up to 72 bits | any | With ECC | F | any
5AGX | 1.1 | C | 5 | 333 | compatible with minimum frequency part | DDR2 | S | H | R | S | up to 72 bits | any | With ECC | F | any
5AGX | 1.1 | I | 5 | 333 | compatible with minimum frequency part | DDR2 | S | H | R | S | up to 72 bits | any | With ECC | F | any
5AGX | 1.1 | C | 6 | 300 | compatible with minimum frequency part | DDR2 | S | H | R | S | up to 72 bits | any | With ECC | F | any
5AGX | 1.15 | I | 3 | 400 | compatible with minimum frequency part | DDR2 | S | H | U | S | up to 72 bits | any | With ECC | F | any
5AGX | 1.1 | C | 4 | 400 | compatible with minimum frequency part | DDR2 | S | H | U | S | up to 72 bits | any | With ECC | F | any
5AGX | 1.1 | C | 5 | 333 | compatible with minimum frequency part | DDR2 | S | H | U | S | up to 72 bits | any | With ECC | F | any
5AGX | 1.1 | I | 5 | 333 | compatible with minimum frequency part | DDR2 | S | H | U | S | up to 72 bits | any | With ECC | F | any
5AGX | 1.1 | C | 6 | 300 | compatible with minimum frequency part | DDR2 | S | H | U | S | up to 72 bits | any | With ECC | F | any
5AGZ | 0.85 | C | 3 | 267 | compatible with minimum frequency part | DDR2 | S | F | C | 1 | up to 72 bits | any | With ECC | F | any
5AGZ | 0.85 | C | 3 | 267 | compatible with minimum frequency part | DDR2 | S | F | C | 1 | up to 72 bits | any | With ECC | F | any
5AGZ | 0.85 | C | 4 | 233 | compatible with minimum frequency part | DDR2 | S | F | C | 1 | up to 72 bits | any | With ECC | F | any
5AGZ | 0.85 | C | 4 | 233 | compatible with minimum frequency part | DDR2 | S | F | C | 1 | up to 72 bits | any | With ECC | F | any
5AGZ | 0.85 | I | 4 | 233 | compatible with minimum frequency part | DDR2 | S | F | C | 1 | up to 72 bits | any | With ECC | F | any
5AGZ | 0.85 | I | 4 | 233 | compatible with minimum frequency part | DDR2 | S | F | C | 1 | up to 72 bits | any | With ECC | F | any
5AGZ | 0.85 | I | 3L | 267 | compatible with minimum frequency part | DDR2 | S | F | C | 1 | up to 72 bits | any | With ECC | F | any
5AGZ | 0.85 | I | 3L | 267 | compatible with minimum frequency part | DDR2 | S | F | C | 1 | up to 72 bits | any | With ECC | F | any
5AGZ | 0.85 | C | 3 | 300 | compatible with minimum frequency part | QDRII | S | F | C | 1 | up to 18 bits | any | Without ECC | F | any
5AGZ | 0.85 | C | 3 | 300 | compatible with minimum frequency part | QDRII | S | F | C | 1 | up to 18 bits | any | Without ECC | F | any
5AGZ | 0.85 | C | 3 | 300 | compatible with minimum frequency part | QDRII | S | F | C | 1 | up to 18 bits | any | Without ECC | F | any
5AGZ | 0.85 | C | 3 | 300 | compatible with minimum frequency part | QDRII | S | F | C | 1 | up to 18 bits | any | Without ECC | F | any
5AGZ | 0.85 | C | 3 | 267 | compatible with minimum frequency part | QDRII | S | F | C | 1 | up to 18 bits | any | Without ECC | F | any
5AGZ | 0.85 | C | 3 | 267 | compatible with minimum frequency part | QDRII | S | F | C | 1 | up to 18 bits | any | Without ECC | F | any
5AGZ | 0.85 | C | 3 | 267 | compatible with minimum frequency part | QDRII | S | F | C | 1 | up to 18 bits | any | Without ECC | F | any
5AGZ | 0.85 | C | 3 | 267 | compatible with minimum frequency part | QDRII | S | F | C | 1 | up to 18 bits | any | Without ECC | F | any
5AGZ | 0.85 | C | 3 | 300 | compatible with minimum frequency part | QDRII | S | F | C | 1 | up to 9 bits | any | Without ECC | F | any
5AGZ | 0.85 | C | 3 | 300 | compatible with minimum frequency part | QDRII | S | F | C | 1 | up to 9 bits | any | Without ECC | F | any
5AGZ | 0.85 | C | 3 | 300 | compatible with minimum frequency part | QDRII | S | F | C | 1 | up to 9 bits | any | Without ECC | F | any
5AGZ | 0.85 | C | 3 | 300 | compatible with minimum frequency part | QDRII | S | F | C | 1 | up to 9 bits | any | Without ECC | F | any
5AGZ | 0.85 | C | 4 | 267 | compatible with minimum frequency part | QDRII | S | F | C | 1 | up to 18 bits | any | Without ECC | F | any
5AGZ | 0.85 | C | 4 | 267 | compatible with minimum frequency part | QDRII | S | F | C | 1 | up to 18 bits | any | Without ECC | F | any
5AGZ | 0.85 | C | 4 | 267 | compatible with minimum frequency part | QDRII | S | F | C | 1 | up to 18 bits | any | Without ECC | F | any
5AGZ | 0.85 | C | 4 | 267 | compatible with minimum frequency part | QDRII | S | F | C | 1 | up to 18 bits | any | Without ECC | F | any
5AGZ | 0.85 | C | 4 | 250 | compatible with minimum frequency part | QDRII | S | F | C | 1 | up to 18 bits | any | Without ECC | F | any
5AGZ | 0.85 | C | 4 | 250 | compatible with minimum frequency part | QDRII | S | F | C | 1 | up to 18 bits | any | Without ECC | F | any
5AGZ | 0.85 | C | 4 | 250 | compatible with minimum frequency part | QDRII | S | F | C | 1 | up to 18 bits | any | Without ECC | F | any
5AGZ | 0.85 | C | 4 | 250 | compatible with minimum frequency part | QDRII | S | F | C | 1 | up to 18 bits | any | Without ECC | F | any
5AGZ | 0.85 | C | 4 | 267 | compatible with minimum frequency part | QDRII | S | F | C | 1 | up to 9 bits | any | Without ECC | F | any
5AGZ | 0.85 | C | 4 | 267 | compatible with minimum frequency part | QDRII | S | F | C | 1 | up to 9 bits | any | Without ECC | F | any
5AGZ | 0.85 | C | 4 | 267 | compatible with minimum frequency part | QDRII | S | F | C | 1 | up to 9 bits | any | Without ECC | F | any
5AGZ | 0.85 | C | 4 | 267 | compatible with minimum frequency part | QDRII | S | F | C | 1 | up to 9 bits | any | Without ECC | F | any
5AGZ | 0.85 | I | 4 | 250 | compatible with minimum frequency part | QDRII | S | F | C | 1 | up to 18 bits | any | Without ECC | F | any
5AGZ | 0.85 | I | 4 | 250 | compatible with minimum frequency part | QDRII | S | F | C | 1 | up to 18 bits | any | Without ECC | F | any
5AGZ | 0.85 | I | 4 | 250 | compatible with minimum frequency part | QDRII | S | F | C | 1 | up to 18 bits | any | Without ECC | F | any
5AGZ | 0.85 | I | 4 | 250 | compatible with minimum frequency part | QDRII | S | F | C | 1 | up to 18 bits | any | Without ECC | F | any
5AGZ | 0.85 | I | 4 | 250 | compatible with minimum frequency part | QDRII | S | F | C | 1 | up to 18 bits | any | Without ECC | F | any
5AGZ | 0.85 | I | 4 | 250 | compatible with minimum frequency part | QDRII | S | F | C | 1 | up to 18 bits | any | Without ECC | F | any
5AGZ | 0.85 | I | 4 | 250 | compatible with minimum frequency part | QDRII | S | F | C | 1 | up to 18 bits | any | Without ECC | F | any
5AGZ | 0.85 | I | 4 | 250 | compatible with minimum frequency part | QDRII | S | F | C | 1 | up to 18 bits | any | Without ECC | F | any
5AGZ | 0.85 | I | 4 | 250 | compatible with minimum frequency part | QDRII | S | F | C | 1 | up to 9 bits | any | Without ECC | F | any
5AGZ | 0.85 | I | 4 | 250 | compatible with minimum frequency part | QDRII | S | F | C | 1 | up to 9 bits | any | Without ECC | F | any
5AGZ | 0.85 | I | 4 | 250 | compatible with minimum frequency part | QDRII | S | F | C | 1 | up to 9 bits | any | Without ECC | F | any
5AGZ | 0.85 | I | 4 | 250 | compatible with minimum frequency part | QDRII | S | F | C | 1 | up to 9 bits | any | Without ECC | F | any
5AGZ | 0.85 | I | 3L | 300 | compatible with minimum frequency part | QDRII | S | F | C | 1 | up to 18 bits | any | Without ECC | F | any
5AGZ | 0.85 | I | 3L | 300 | compatible with minimum frequency part | QDRII | S | F | C | 1 | up to 18 bits | any | Without ECC | F | any
5AGZ | 0.85 | I | 3L | 300 | compatible with minimum frequency part | QDRII | S | F | C | 1 | up to 18 bits | any | Without ECC | F | any
5AGZ | 0.85 | I | 3L | 300 | compatible with minimum frequency part | QDRII | S | F | C | 1 | up to 18 bits | any | Without ECC | F | any
5AGZ | 0.85 | I | 3L | 267 | compatible with minimum frequency part | QDRII | S | F | C | 1 | up to 18 bits | any | Without ECC | F | any
5AGZ | 0.85 | I | 3L | 267 | compatible with minimum frequency part | QDRII | S | F | C | 1 | up to 18 bits | any | Without ECC | F | any
5AGZ | 0.85 | I | 3L | 267 | compatible with minimum frequency part | QDRII | S | F | C | 1 | up to 18 bits | any | Without ECC | F | any
5AGZ | 0.85 | I | 3L | 267 | compatible with minimum frequency part | QDRII | S | F | C | 1 | up to 18 bits | any | Without ECC | F | any
5AGZ | 0.85 | I | 3L | 300 | compatible with minimum frequency part | QDRII | S | F | C | 1 | up to 9 bits | any | Without ECC | F | any
5AGZ | 0.85 | I | 3L | 300 | compatible with minimum frequency part | QDRII | S | F | C | 1 | up to 9 bits | any | Without ECC | F | any
5AGZ | 0.85 | I | 3L | 300 | compatible with minimum frequency part | QDRII | S | F | C | 1 | up to 9 bits | any | Without ECC | F | any
5AGZ | 0.85 | I | 3L | 300 | compatible with minimum frequency part | QDRII | S | F | C | 1 | up to 9 bits | any | Without ECC | F | any
5AGZ | 0.85 | C | 3 | 300 | compatible with minimum frequency part | QDRII+ | S | F | C | 1 | up to 18 bits | any | Without ECC | F | any
5AGZ | 0.85 | C | 3 | 300 | compatible with minimum frequency part | QDRII+ | S | F | C | 1 | up to 18 bits | any | Without ECC | F | any
5AGZ | 0.85 | C | 3 | 267 | compatible with minimum frequency part | QDRII+ | S | F | C | 1 | up to 18 bits | any | Without ECC | F | any
5AGZ | 0.85 | C | 3 | 267 | compatible with minimum frequency part | QDRII+ | S | F | C | 1 | up to 18 bits | any | Without ECC | F | any
5AGZ | 0.85 | C | 3 | 300 | compatible with minimum frequency part | QDRII+ | S | F | C | 1 | up to 9 bits | any | Without ECC | F | any
5AGZ | 0.85 | C | 3 | 300 | compatible with minimum frequency part | QDRII+ | S | F | C | 1 | up to 9 bits | any | Without ECC | F | any
5AGZ | 0.85 | C | 3 | 300 | compatible with minimum frequency part | QDRII+ | S | F | C | 1 | up to 18 bits | any | Without ECC | F | any
5AGZ | 0.85 | C | 3 | 300 | compatible with minimum frequency part | QDRII+ | S | F | C | 1 | up to 18 bits | any | Without ECC | F | any
5AGZ | 0.85 | C | 3 | 267 | compatible with minimum frequency part | QDRII+ | S | F | C | 1 | up to 18 bits | any | Without ECC | F | any
5AGZ | 0.85 | C | 3 | 267 | compatible with minimum frequency part | QDRII+ | S | F | C | 1 | up to 18 bits | any | Without ECC | F | any
5AGZ | 0.85 | C | 3 | 300 | compatible with minimum frequency part | QDRII+ | S | F | C | 1 | up to 9 bits | any | Without ECC | F | any
5AGZ | 0.85 | C | 3 | 300 | compatible with minimum frequency part | QDRII+ | S | F | C | 1 | up to 9 bits | any | Without ECC | F | any
5AGZ | 0.85 | C | 4 | 267 | compatible with minimum frequency part | QDRII+ | S | F | C | 1 | up to 18 bits | any | Without ECC | F | any
5AGZ | 0.85 | C | 4 | 267 | compatible with minimum frequency part | QDRII+ | S | F | C | 1 | up to 18 bits | any | Without ECC | F | any
5AGZ | 0.85 | C | 4 | 250 | compatible with minimum frequency part | QDRII+ | S | F | C | 1 | up to 18 bits | any | Without ECC | F | any
5AGZ | 0.85 | C | 4 | 250 | compatible with minimum frequency part | QDRII+ | S | F | C | 1 | up to 18 bits | any | Without ECC | F | any
5AGZ | 0.85 | C | 4 | 267 | compatible with minimum frequency part | QDRII+ | S | F | C | 1 | up to 9 bits | any | Without ECC | F | any
5AGZ | 0.85 | C | 4 | 267 | compatible with minimum frequency part | QDRII+ | S | F | C | 1 | up to 9 bits | any | Without ECC | F | any
5AGZ | 0.85 | C | 4 | 267 | compatible with minimum frequency part | QDRII+ | S | F | C | 1 | up to 18 bits | any | Without ECC | F | any
5AGZ | 0.85 | C | 4 | 267 | compatible with minimum frequency part | QDRII+ | S | F | C | 1 | up to 18 bits | any | Without ECC | F | any
5AGZ | 0.85 | C | 4 | 250 | compatible with minimum frequency part | QDRII+ | S | F | C | 1 | up to 18 bits | any | Without ECC | F | any
5AGZ | 0.85 | C | 4 | 250 | compatible with minimum frequency part | QDRII+ | S | F | C | 1 | up to 18 bits | any | Without ECC | F | any
5AGZ | 0.85 | C | 4 | 267 | compatible with minimum frequency part | QDRII+ | S | F | C | 1 | up to 9 bits | any | Without ECC | F | any
5AGZ | 0.85 | C | 4 | 267 | compatible with minimum frequency part | QDRII+ | S | F | C | 1 | up to 9 bits | any | Without ECC | F | any
5AGZ | 0.85 | I | 4 | 250 | compatible with minimum frequency part | QDRII+ | S | F | C | 1 | up to 18 bits | any | Without ECC | F | any
5AGZ | 0.85 | I | 4 | 250 | compatible with minimum frequency part | QDRII+ | S | F | C | 1 | up to 18 bits | any | Without ECC | F | any
5AGZ | 0.85 | I | 4 | 250 | compatible with minimum frequency part | QDRII+ | S | F | C | 1 | up to 18 bits | any | Without ECC | F | any
5AGZ | 0.85 | I | 4 | 250 | compatible with minimum frequency part | QDRII+ | S | F | C | 1 | up to 18 bits | any | Without ECC | F | any
5AGZ | 0.85 | I | 4 | 250 | compatible with minimum frequency part | QDRII+ | S | F | C | 1 | up to 9 bits | any | Without ECC | F | any
5AGZ | 0.85 | I | 4 | 250 | compatible with minimum frequency part | QDRII+ | S | F | C | 1 | up to 9 bits | any | Without ECC | F | any
5AGZ | 0.85 | I | 4 | 250 | compatible with minimum frequency part | QDRII+ | S | F | C | 1 | up to 18 bits | any | Without ECC | F | any
5AGZ | 0.85 | I | 4 | 250 | compatible with minimum frequency part | QDRII+ | S | F | C | 1 | up to 18 bits | any | Without ECC | F | any
5AGZ | 0.85 | I | 4 | 250 | compatible with minimum frequency part | QDRII+ | S | F | C | 1 | up to 18 bits | any | Without ECC | F | any
5AGZ | 0.85 | I | 4 | 250 | compatible with minimum frequency part | QDRII+ | S | F | C | 1 | up to 18 bits | any | Without ECC | F | any
5AGZ | 0.85 | I | 4 | 250 | compatible with minimum frequency part | QDRII+ | S | F | C | 1 | up to 9 bits | any | Without ECC | F | any
5AGZ | 0.85 | I | 4 | 250 | compatible with minimum frequency part | QDRII+ | S | F | C | 1 | up to 9 bits | any | Without ECC | F | any
5AGZ | 0.85 | I | 3L | 300 | compatible with minimum frequency part | QDRII+ | S | F | C | 1 | up to 18 bits | any | Without ECC | F | any |  | No dynamic read latency support. No separate I/O support. No multicast write support.
5AGZ | 0.85 | I | 3L | 300 | compatible with minimum frequency part | QDRII+ | S | F | C | 1 | up to 18 bits | any | Without ECC | F | any |  | No dynamic read latency support. No separate I/O support. No multicast write support.
5AGZ | 0.85 | I | 3L | 267 | compatible with minimum frequency part | QDRII+ | S | F | C | 1 | up to 18 bits | any | Without ECC | F | any |  | No dynamic read latency support. No separate I/O support. No multicast write support.
5AGZ | 0.85 | I | 3L | 267 | compatible with minimum frequency part | QDRII+ | S | F | C | 1 | up to 18 bits | any | Without ECC | F | any |  | No dynamic read latency support. No separate I/O support. No multicast write support.
5AGZ | 0.85 | I | 3L | 300 | compatible with minimum frequency part | QDRII+ | S | F | C | 1 | up to 9 bits | any | Without ECC | F | any |  | No dynamic read latency support. No separate I/O support. No multicast write support.
5AGZ | 0.85 | I | 3L | 300 | compatible with minimum frequency part | QDRII+ | S | F | C | 1 | up to 9 bits | any | Without ECC | F | any |  | No dynamic read latency support. No separate I/O support. No multicast write support.
5AGZ | 0.85 | I | 3L | 300 | compatible with minimum frequency part | QDRII+ | S | F | C | 1 | up to 18 bits | any | Without ECC | F | any |  | No dynamic read latency support. No separate I/O support. No multicast write support.
5AGZ | 0.85 | I | 3L | 300 | compatible with minimum frequency part | QDRII+ | S | F | C | 1 | up to 18 bits | any | Without ECC | F | any |  | No dynamic read latency support. No separate I/O support. No multicast write support.
5AGZ | 0.85 | I | 3L | 267 | compatible with minimum frequency part | QDRII+ | S | F | C | 1 | up to 18 bits | any | Without ECC | F | any |  | No dynamic read latency support. No separate I/O support. No multicast write support.
5AGZ | 0.85 | I | 3L | 267 | compatible with minimum frequency part | QDRII+ | S | F | C | 1 | up to 18 bits | any | Without ECC | F | any |  | No dynamic read latency support. No separate I/O support. No multicast write support.
5AGZ | 0.85 | I | 3L | 300 | compatible with minimum frequency part | QDRII+ | S | F | C | 1 | up to 9 bits | any | Without ECC | F | any |  | No dynamic read latency support. No separate I/O support. No multicast write support.
5AGZ | 0.85 | I | 3L | 300 | compatible with minimum frequency part | QDRII+ | S | F | C | 1 | up to 9 bits | any | Without ECC | F | any |  | No dynamic read latency support. No separate I/O support. No multicast write support.
5AGZ | 0.85 | C | 3 | 300 | compatible with minimum frequency part | RLDRAMII | S | F | C | 1 | up to 18 bits | any | Without ECC | F | any | No multiplexed addressing support. | No dynamic read latency support. No separate I/O support. No multicast write support.
5AGZ | 0.85 | C | 3 | 300 | compatible with minimum frequency part | RLDRAMII | S | F | C | 1 | up to 18 bits | any | Without ECC | F | any | No multiplexed addressing support. | No dynamic read latency support. No separate I/O support. No multicast write support.
5AGZ | 0.85 | C | 3 | 300 | compatible with minimum frequency part | RLDRAMII | S | F | C | 1 | up to 18 bits | any | Without ECC | F | any | No multiplexed addressing support. | No dynamic read latency support. No separate I/O support. No multicast write support.
5AGZ | 0.85 | C | 3 | 300 | compatible with minimum frequency part | RLDRAMII | S | F | C | 1 | up to 18 bits | any | Without ECC | F | any | No multiplexed addressing support. | No dynamic read latency support. No separate I/O support. No multicast write support.
5AGZ | 0.85 | C | 3 | 300 | compatible with minimum frequency part | RLDRAMII | S | F | C | 1 | up to 18 bits | any | Without ECC | F | any | No multiplexed addressing support. | No dynamic read latency support. No separate I/O support. No multicast write support.
5AGZ | 0.85 | C | 3 | 300 | compatible with minimum frequency part | RLDRAMII | S | F | C | 1 | up to 18 bits | any | Without ECC | F | any | No multiplexed addressing support. | No dynamic read latency support. No separate I/O support. No multicast write support.
5AGZ | 0.85 | C | 3 | 300 | compatible with minimum frequency part | RLDRAMII | S | F | C | 1 | up to 36 bits | any | Without ECC | F | any | No multiplexed addressing support. | No dynamic read latency support. No separate I/O support. No multicast write support.
5AGZ | 0.85 | C | 3 | 300 | compatible with minimum frequency part | RLDRAMII | S | F | C | 1 | up to 36 bits | any | Without ECC | F | any | No multiplexed addressing support. | No dynamic read latency support. No separate I/O support. No multicast write support.
5AGZ | 0.85 | C | 3 | 300 | compatible with minimum frequency part | RLDRAMII | S | F | C | 1 | up to 36 bits | any | Without ECC | F | any | No multiplexed addressing support. | No dynamic read latency support. No separate I/O support. No multicast write support.
5AGZ | 0.85 | C | 3 | 300 | compatible with minimum frequency part | RLDRAMII | S | F | C | 1 | up to 36 bits | any | Without ECC | F | any | No multiplexed addressing support. | No dynamic read latency support. No separate I/O support. No multicast write support.
5AGZ | 0.85 | C | 3 | 300 | compatible with minimum frequency part | RLDRAMII | S | F | C | 1 | up to 36 bits | any | Without ECC | F | any | No multiplexed addressing support. | No dynamic read latency support. No separate I/O support. No multicast write support.
5AGZ | 0.85 | C | 3 | 300 | compatible with minimum frequency part | RLDRAMII | S | F | C | 1 | up to 36 bits | any | Without ECC | F | any | No multiplexed addressing support. | No dynamic read latency support. No separate I/O support. No multicast write support.
5AGZ | 0.85 | C | 3 | 300 | compatible with minimum frequency part | RLDRAMII | S | F | C | 1 | up to 36 bits | any | Without ECC | F | any | No multiplexed addressing support. | No dynamic read latency support. No separate I/O support. No multicast write support.
5AGZ | 0.85 | C | 3 | 300 | compatible with minimum frequency part | RLDRAMII | S | F | C | 1 | up to 36 bits | any | Without ECC | F | any | No multiplexed addressing support. | No dynamic read latency support. No separate I/O support. No multicast write support.
5AGZ | 0.85 | C | 3 | 300 | compatible with minimum frequency part | RLDRAMII | S | F | C | 1 | up to 36 bits | any | Without ECC | F | any | No multiplexed addressing support. | No dynamic read latency support. No separate I/O support. No multicast write support.
5AGZ | 0.85 | C | 3 | 300 | compatible with minimum frequency part | RLDRAMII | S | F | C | 1 | up to 36 bits | any | Without ECC | F | any | No multiplexed addressing support. | No dynamic read latency support. No separate I/O support. No multicast write support.
5AGZ | 0.85 | C | 3 | 300 | compatible with minimum frequency part | RLDRAMII | S | F | C | 1 | up to 36 bits | any | Without ECC | F | any | No multiplexed addressing support. | No dynamic read latency support. No separate I/O support. No multicast write support.
5AGZ | 0.85 | C | 3 | 300 | compatible with minimum frequency part | RLDRAMII | S | F | C | 1 | up to 36 bits | any | Without ECC | F | any | No multiplexed addressing support. | No dynamic read latency support. No separate I/O support. No multicast write support.
5AGZ | 0.85 | C | 3 | 300 | compatible with minimum frequency part | RLDRAMII | S | F | C | 1 | up to 72 bits | any | Without ECC | F | any | No multiplexed addressing support. | No dynamic read latency support. No separate I/O support. No multicast write support.
5AGZ | 0.85 | C | 3 | 300 | compatible with minimum frequency part | RLDRAMII | S | F | C | 1 | up to 72 bits | any | Without ECC | F | any | No multiplexed addressing support. | No dynamic read latency support. No separate I/O support. No multicast write support.
5AGZ | 0.85 | C | 3 | 300 | compatible with minimum frequency part | RLDRAMII | S | F | C | 1 | up to 72 bits | any | Without ECC | F | any | No multiplexed addressing support. | No dynamic read latency support. No separate I/O support. No multicast write support.
5AGZ | 0.85 | C | 3 | 300 | compatible with minimum frequency part | RLDRAMII | S | F | C | 1 | up to 72 bits | any | Without ECC | F | any | No multiplexed addressing support. | No dynamic read latency support. No separate I/O support. No multicast write support.
5AGZ | 0.85 | C | 3 | 300 | compatible with minimum frequency part | RLDRAMII | S | F | C | 1 | up to 72 bits | any | Without ECC | F | any | No multiplexed addressing support. | No dynamic read latency support. No separate I/O support. No multicast write support.
5AGZ | 0.85 | C | 3 | 300 | compatible with minimum frequency part | RLDRAMII | S | F | C | 1 | up to 72 bits | any | Without ECC | F | any | No multiplexed addressing support. | No dynamic read latency support. No separate I/O support. No multicast write support.
5AGZ | 0.85 | C | 3 | 300 | compatible with minimum frequency part | RLDRAMII | S | F | C | 1 | up to 18 bits | any | Without ECC | F | any | No multiplexed addressing support. | No dynamic read latency support. No separate I/O support. No multicast write support.
5AGZ | 0.85 | C | 3 | 300 | compatible with minimum frequency part | RLDRAMII | S | F | C | 1 | up to 18 bits | any | Without ECC | F | any | No multiplexed addressing support. | No dynamic read latency support. No separate I/O support. No multicast write support.
5AGZ | 0.85 | C | 3 | 300 | compatible with minimum frequency part | RLDRAMII | S | F | C | 1 | up to 18 bits | any | Without ECC | F | any | No multiplexed addressing support. | No dynamic read latency support. No separate I/O support. No multicast write support.
5AGZ | 0.85 | C | 3 | 300 | compatible with minimum frequency part | RLDRAMII | S | F | C | 1 | up to 18 bits | any | Without ECC | F | any | No multiplexed addressing support. | No dynamic read latency support. No separate I/O support. No multicast write support.
5AGZ | 0.85 | C | 3 | 300 | compatible with minimum frequency part | RLDRAMII | S | F | C | 1 | up to 18 bits | any | Without ECC | F | any | No multiplexed addressing support. | No dynamic read latency support. No separate I/O support. No multicast write support.
5AGZ | 0.85 | C | 3 | 300 | compatible with minimum frequency part | RLDRAMII | S | F | C | 1 | up to 18 bits | any | Without ECC | F | any | No multiplexed addressing support. | No dynamic read latency support. No separate I/O support. No multicast write support.
5AGZ | 0.85 | C | 3 | 300 | compatible with minimum frequency part | RLDRAMII | S | F | C | 1 | up to 9 bits | any | Without ECC | F | any | No multiplexed addressing support. | No dynamic read latency support. No separate I/O support. No multicast write support.
5AGZ | 0.85 | C | 3 | 300 | compatible with minimum frequency part | RLDRAMII | S | F | C | 1 | up to 9 bits | any | Without ECC | F | any | No multiplexed addressing support. | No dynamic read latency support. No separate I/O support. No multicast write support.
5AGZ | 0.85 | C | 3 | 300 | compatible with minimum frequency part | RLDRAMII | S | F | C | 1 | up to 9 bits | any | Without ECC | F | any | No multiplexed addressing support. | No dynamic read latency support. No separate I/O support. No multicast write support.
5AGZ | 0.85 | C | 3 | 300 | compatible with minimum frequency part | RLDRAMII | S | F | C | 1 | up to 9 bits | any | Without ECC | F | any | No multiplexed addressing support. | No dynamic read latency support. No separate I/O support. No multicast write support.
5AGZ | 0.85 | C | 3 | 300 | compatible with minimum frequency part | RLDRAMII | S | F | C | 1 | up to 9 bits | any | Without ECC | F | any | No multiplexed addressing support. | No dynamic read latency support. No separate I/O support. No multicast write support.
5AGZ | 0.85 | C | 3 | 300 | compatible with minimum frequency part | RLDRAMII | S | F | C | 1 | up to 9 bits | any | Without ECC | F | any | No multiplexed addressing support. | No dynamic read latency support. No separate I/O support. No multicast write support.
5AGZ | 0.85 | C | 4 | 267 | compatible with minimum frequency part | RLDRAMII | S | F | C | 1 | up to 18 bits | any | Without ECC | F | any | No multiplexed addressing support. | No dynamic read latency support. No separate I/O support. No multicast write support.
5AGZ | 0.85 | C | 4 | 267 | compatible with minimum frequency part | RLDRAMII | S | F | C | 1 | up to 18 bits | any | Without ECC | F | any | No multiplexed addressing support. | No dynamic read latency support. No separate I/O support. No multicast write support.
5AGZ | 0.85 | C | 4 | 267 | compatible with minimum frequency part | RLDRAMII | S | F | C | 1 | up to 18 bits | any | Without ECC | F | any | No multiplexed addressing support. | No dynamic read latency support. No separate I/O support. No multicast write support.
5AGZ | 0.85 | C | 4 | 267 | compatible with minimum frequency part | RLDRAMII | S | F | C | 1 | up to 18 bits | any | Without ECC | F | any | No multiplexed addressing support. | No dynamic read latency support. No separate I/O support. No multicast write support.
5AGZ | 0.85 | C | 4 | 267 | compatible with minimum frequency part | RLDRAMII | S | F | C | 1 | up to 18 bits | any | Without ECC | F | any | No multiplexed addressing support. | No dynamic read latency support. No separate I/O support. No multicast write support.
5AGZ | 0.85 | C | 4 | 267 | compatible with minimum frequency part | RLDRAMII | S | F | C | 1 | up to 18 bits | any | Without ECC | F | any | No multiplexed addressing support. | No dynamic read latency support. No separate I/O support. No multicast write support.
5AGZ | 0.85 | C | 4 | 267 | compatible with minimum frequency part | RLDRAMII | S | F | C | 1 | up to 36 bits | any | Without ECC | F | any | No multiplexed addressing support. | No dynamic read latency support. No separate I/O support. No multicast write support.
5AGZ | 0.85 | C | 4 | 267 | compatible with minimum frequency part | RLDRAMII | S | F | C | 1 | up to 36 bits | any | Without ECC | F | any | No multiplexed addressing support. | No dynamic read latency support. No separate I/O support. No multicast write support.
5AGZ | 0.85 | C | 4 | 267 | compatible with minimum frequency part | RLDRAMII | S | F | C | 1 | up to 36 bits | any | Without ECC | F | any | No multiplexed addressing support. | No dynamic read latency support. No separate I/O support. No multicast write support.
5AGZ | 0.85 | C | 4 | 267 | compatible with minimum frequency part | RLDRAMII | S | F | C | 1 | up to 36 bits | any | Without ECC | F | any | No multiplexed addressing support. | No dynamic read latency support. No separate I/O support. No multicast write support.
5AGZ | 0.85 | C | 4 | 267 | compatible with minimum frequency part | RLDRAMII | S | F | C | 1 | up to 36 bits | any | Without ECC | F | any | No multiplexed addressing support. | No dynamic read latency support. No separate I/O support. No multicast write support.
5AGZ | 0.85 | C | 4 | 267 | compatible with minimum frequency part | RLDRAMII | S | F | C | 1 | up to 36 bits | any | Without ECC | F | any | No multiplexed addressing support. | No dynamic read latency support. No separate I/O support. No multicast write support.
5AGZ | 0.85 | C | 4 | 267 | compatible with minimum frequency part | RLDRAMII | S | F | C | 1 | up to 36 bits | any | Without ECC | F | any | No multiplexed addressing support. | No dynamic read latency support. No separate I/O support. No multicast write support.
5AGZ | 0.85 | C | 4 | 267 | compatible with minimum frequency part | RLDRAMII | S | F | C | 1 | up to 36 bits | any | Without ECC | F | any | No multiplexed addressing support. | No dynamic read latency support. No separate I/O support. No multicast write support.
5AGZ | 0.85 | C | 4 | 267 | compatible with minimum frequency part | RLDRAMII | S | F | C | 1 | up to 36 bits | any | Without ECC | F | any | No multiplexed addressing support. | No dynamic read latency support. No separate I/O support. No multicast write support.
5AGZ | 0.85 | C | 4 | 267 | compatible with minimum frequency part | RLDRAMII | S | F | C | 1 | up to 36 bits | any | Without ECC | F | any | No multiplexed addressing support. | No dynamic read latency support. No separate I/O support. No multicast write support.
5AGZ | 0.85 | C | 4 | 267 | compatible with minimum frequency part | RLDRAMII | S | F | C | 1 | up to 36 bits | any | Without ECC | F | any | No multiplexed addressing support. | No dynamic read latency support. No separate I/O support. No multicast write support.
5AGZ | 0.85 | C | 4 | 267 | compatible with minimum frequency part | RLDRAMII | S | F | C | 1 | up to 36 bits | any | Without ECC | F | any | No multiplexed addressing support. | No dynamic read latency support. No separate I/O support. No multicast write support.
5AGZ | 0.85 | C | 4 | 267 | compatible with minimum frequency part | RLDRAMII | S | F | C | 1 | up to 72 bits | any | Without ECC | F | any | No multiplexed addressing support. | No dynamic read latency support. No separate I/O support. No multicast write support.
5AGZ | 0.85 | C | 4 | 267 | compatible with minimum frequency part | RLDRAMII | S | F | C | 1 | up to 72 bits | any | Without ECC | F | any | No multiplexed addressing support. | No dynamic read latency support. No separate I/O support. No multicast write support.
5AGZ | 0.85 | C | 4 | 267 | compatible with minimum frequency part | RLDRAMII | S | F | C | 1 | up to 72 bits | any | Without ECC | F | any | No multiplexed addressing support. | No dynamic read latency support. No separate I/O support. No multicast write support.
5AGZ | 0.85 | C | 4 | 267 | compatible with minimum frequency part | RLDRAMII | S | F | C | 1 | up to 72 bits | any | Without ECC | F | any | No multiplexed addressing support. | No dynamic read latency support. No separate I/O support. No multicast write support.
5AGZ | 0.85 | C | 4 | 267 | compatible with minimum frequency part | RLDRAMII | S | F | C | 1 | up to 72 bits | any | Without ECC | F | any | No multiplexed addressing support. | No dynamic read latency support. No separate I/O support. No multicast write support.
5AGZ | 0.85 | C | 4 | 267 | compatible with minimum frequency part | RLDRAMII | S | F | C | 1 | up to 72 bits | any | Without ECC | F | any | No multiplexed addressing support. | No dynamic read latency support. No separate I/O support. No multicast write support.
5AGZ | 0.85 | C | 4 | 267 | compatible with minimum frequency part | RLDRAMII | S | F | C | 1 | up to 18 bits | any | Without ECC | F | any | No multiplexed addressing support. | No dynamic read latency support. No separate I/O support. No multicast write support.
5AGZ | 0.85 | C | 4 | 267 | compatible with minimum frequency part | RLDRAMII | S | F | C | 1 | up to 18 bits | any | Without ECC | F | any | No multiplexed addressing support. | No dynamic read latency support. No separate I/O support. No multicast write support.
5AGZ | 0.85 | C | 4 | 267 | compatible with minimum frequency part | RLDRAMII | S | F | C | 1 | up to 18 bits | any | Without ECC | F | any | No multiplexed addressing support. | No dynamic read latency support. No separate I/O support. No multicast write support.
5AGZ | 0.85 | C | 4 | 267 | compatible with minimum frequency part | RLDRAMII | S | F | C | 1 | up to 18 bits | any | Without ECC | F | any | No multiplexed addressing support. | No dynamic read latency support. No separate I/O support. No multicast write support.
5AGZ | 0.85 | C | 4 | 267 | compatible with minimum frequency part | RLDRAMII | S | F | C | 1 | up to 18 bits | any | Without ECC | F | any | No multiplexed addressing support. | No dynamic read latency support. No separate I/O support. No multicast write support.
5AGZ | 0.85 | C | 4 | 267 | compatible with minimum frequency part | RLDRAMII | S | F | C | 1 | up to 18 bits | any | Without ECC | F | any | No multiplexed addressing support. | No dynamic read latency support. No separate I/O support. No multicast write support.
5AGZ | 0.85 | C | 4 | 267 | compatible with minimum frequency part | RLDRAMII | S | F | C | 1 | up to 9 bits | any | Without ECC | F | any | No multiplexed addressing support. | No dynamic read latency support. No separate I/O support. No multicast write support.
5AGZ | 0.85 | C | 4 | 267 | compatible with minimum frequency part | RLDRAMII | S | F | C | 1 | up to 9 bits | any | Without ECC | F | any | No multiplexed addressing support. | No dynamic read latency support. No separate I/O support. No multicast write support.
5AGZ | 0.85 | C | 4 | 267 | compatible with minimum frequency part | RLDRAMII | S | F | C | 1 | up to 9 bits | any | Without ECC | F | any | No multiplexed addressing support. | No dynamic read latency support. No separate I/O support. No multicast write support.
5AGZ | 0.85 | C | 4 | 267 | compatible with minimum frequency part | RLDRAMII | S | F | C | 1 | up to 9 bits | any | Without ECC | F | any | No multiplexed addressing support. | No dynamic read latency support. No separate I/O support. No multicast write support.
5AGZ | 0.85 | C | 4 | 267 | compatible with minimum frequency part | RLDRAMII | S | F | C | 1 | up to 9 bits | any | Without ECC | F | any | No multiplexed addressing support. | No dynamic read latency support. No separate I/O support. No multicast write support.
5AGZ | 0.85 | C | 4 | 267 | compatible with minimum frequency part | RLDRAMII | S | F | C | 1 | up to 9 bits | any | Without ECC | F | any | No multiplexed addressing support. | No dynamic read latency support. No separate I/O support. No multicast write support.
5AGZ | 0.85 | I | 4 | 233 | compatible with minimum frequency part | RLDRAMII | S | F | C | 1 | up to 18 bits | any | Without ECC | F | any | No multiplexed addressing support. | No dynamic read latency support. No separate I/O support. No multicast write support.
5AGZ | 0.85 | I | 4 | 233 | compatible with minimum frequency part | RLDRAMII | S | F | C | 1 | up to 18 bits | any | Without ECC | F | any | No multiplexed addressing support. | No dynamic read latency support. No separate I/O support. No multicast write support.
5AGZ | 0.85 | I | 4 | 233 | compatible with minimum frequency part | RLDRAMII | S | F | C | 1 | up to 18 bits | any | Without ECC | F | any | No multiplexed addressing support. | No dynamic read latency support. No separate I/O support. No multicast write support.
5AGZ | 0.85 | I | 4 | 233 | compatible with minimum frequency part | RLDRAMII | S | F | C | 1 | up to 18 bits | any | Without ECC | F | any | No multiplexed addressing support. | No dynamic read latency support. No separate I/O support. No multicast write support.
5AGZ | 0.85 | I | 4 | 233 | compatible with minimum frequency part | RLDRAMII | S | F | C | 1 | up to 18 bits | any | Without ECC | F | any | No multiplexed addressing support. | No dynamic read latency support. No separate I/O support. No multicast write support.
5AGZ | 0.85 | I | 4 | 233 | compatible with minimum frequency part | RLDRAMII | S | F | C | 1 | up to 18 bits | any | Without ECC | F | any | No multiplexed addressing support. | No dynamic read latency support. No separate I/O support. No multicast write support.
5AGZ | 0.85 | I | 4 | 233 | compatible with minimum frequency part | RLDRAMII | S | F | C | 1 | up to 36 bits | any | Without ECC | F | any | No multiplexed addressing support. | No dynamic read latency support. No separate I/O support. No multicast write support.
5AGZ | 0.85 | I | 4 | 233 | compatible with minimum frequency part | RLDRAMII | S | F | C | 1 | up to 36 bits | any | Without ECC | F | any | No multiplexed addressing support. | No dynamic read latency support. No separate I/O support. No multicast write support.
5AGZ | 0.85 | I | 4 | 233 | compatible with minimum frequency part | RLDRAMII | S | F | C | 1 | up to 36 bits | any | Without ECC | F | any | No multiplexed addressing support. | No dynamic read latency support. No separate I/O support. No multicast write support.
5AGZ | 0.85 | I | 4 | 233 | compatible with minimum frequency part | RLDRAMII | S | F | C | 1 | up to 36 bits | any | Without ECC | F | any | No multiplexed addressing support. | No dynamic read latency support. No separate I/O support. No multicast write support.
5AGZ | 0.85 | I | 4 | 233 | compatible with minimum frequency part | RLDRAMII | S | F | C | 1 | up to 36 bits | any | Without ECC | F | any | No multiplexed addressing support. | No dynamic read latency support. No separate I/O support. No multicast write support.
5AGZ | 0.85 | I | 4 | 233 | compatible with minimum frequency part | RLDRAMII | S | F | C | 1 | up to 36 bits | any | Without ECC | F | any | No multiplexed addressing support. | No dynamic read latency support. No separate I/O support. No multicast write support.
5AGZ | 0.85 | I | 4 | 233 | compatible with minimum frequency part | RLDRAMII | S | F | C | 1 | up to 36 bits | any | Without ECC | F | any | No multiplexed addressing support. | No dynamic read latency support. No separate I/O support. No multicast write support.
5AGZ | 0.85 | I | 4 | 233 | compatible with minimum frequency part | RLDRAMII | S | F | C | 1 | up to 36 bits | any | Without ECC | F | any | No multiplexed addressing support. | No dynamic read latency support. No separate I/O support. No multicast write support.
5AGZ | 0.85 | I | 4 | 233 | compatible with minimum frequency part | RLDRAMII | S | F | C | 1 | up to 36 bits | any | Without ECC | F | any | No multiplexed addressing support. | No dynamic read latency support. No separate I/O support. No multicast write support.
5AGZ | 0.85 | I | 4 | 233 | compatible with minimum frequency part | RLDRAMII | S | F | C | 1 | up to 36 bits | any | Without ECC | F | any | No multiplexed addressing support. | No dynamic read latency support. No separate I/O support. No multicast write support.
5AGZ | 0.85 | I | 4 | 233 | compatible with minimum frequency part | RLDRAMII | S | F | C | 1 | up to 36 bits | any | Without ECC | F | any | No multiplexed addressing support. | No dynamic read latency support. No separate I/O support. No multicast write support.
5AGZ | 0.85 | I | 4 | 233 | compatible with minimum frequency part | RLDRAMII | S | F | C | 1 | up to 36 bits | any | Without ECC | F | any | No multiplexed addressing support. | No dynamic read latency support. No separate I/O support. No multicast write support.
5AGZ | 0.85 | I | 4 | 233 | compatible with minimum frequency part | RLDRAMII | S | F | C | 1 | up to 72 bits | any | Without ECC | F | any | No multiplexed addressing support. | No dynamic read latency support. No separate I/O support. No multicast write support.
5AGZ | 0.85 | I | 4 | 233 | compatible with minimum frequency part | RLDRAMII | S | F | C | 1 | up to 72 bits | any | Without ECC | F | any | No multiplexed addressing support. | No dynamic read latency support. No separate I/O support. No multicast write support.
5AGZ | 0.85 | I | 4 | 233 | compatible with minimum frequency part | RLDRAMII | S | F | C | 1 | up to 72 bits | any | Without ECC | F | any | No multiplexed addressing support. | No dynamic read latency support. No separate I/O support. No multicast write support.
5AGZ | 0.85 | I | 4 | 233 | compatible with minimum frequency part | RLDRAMII | S | F | C | 1 | up to 72 bits | any | Without ECC | F | any | No multiplexed addressing support. | No dynamic read latency support. No separate I/O support. No multicast write support.
5AGZ | 0.85 | I | 4 | 233 | compatible with minimum frequency part | RLDRAMII | S | F | C | 1 | up to 18 bits | any | Without ECC | F | any | No multiplexed addressing support. | No dynamic read latency support. No separate I/O support. No multicast write support.
5AGZ | 0.85 | I | 4 | 233 | compatible with minimum frequency part | RLDRAMII | S | F | C | 1 | up to 18 bits | any | Without ECC | F | any | No multiplexed addressing support. | No dynamic read latency support. No separate I/O support. No multicast write support.
5AGZ | 0.85 | I | 4 | 233 | compatible with minimum frequency part | RLDRAMII | S | F | C | 1 | up to 18 bits | any | Without ECC | F | any | No multiplexed addressing support. | No dynamic read latency support. No separate I/O support. No multicast write support.
5AGZ | 0.85 | I | 4 | 233 | compatible with minimum frequency part | RLDRAMII | S | F | C | 1 | up to 18 bits | any | Without ECC | F | any | No multiplexed addressing support. | No dynamic read latency support. No separate I/O support. No multicast write support.
5AGZ | 0.85 | I | 4 | 233 | compatible with minimum frequency part | RLDRAMII | S | F | C | 1 | up to 9 bits | any | Without ECC | F | any | No multiplexed addressing support. | No dynamic read latency support. No separate I/O support. No multicast write support.
5AGZ | 0.85 | I | 4 | 233 | compatible with minimum frequency part | RLDRAMII | S | F | C | 1 | up to 9 bits | any | Without ECC | F | any | No multiplexed addressing support. | No dynamic read latency support. No separate I/O support. No multicast write support.
5AGZ | 0.85 | I | 4 | 233 | compatible with minimum frequency part | RLDRAMII | S | F | C | 1 | up to 9 bits | any | Without ECC | F | any | No multiplexed addressing support. | No dynamic read latency support. No separate I/O support. No multicast write support.
5AGZ | 0.85 | I | 4 | 233 | compatible with minimum frequency part | RLDRAMII | S | F | C | 1 | up to 9 bits | any | Without ECC | F | any | No multiplexed addressing support. | No dynamic read latency support. No separate I/O support. No multicast write support.
5AGZ | 0.85 | I | 4 | 233 | compatible with minimum frequency part | RLDRAMII | S | F | C | 1 | up to 9 bits | any | Without ECC | F | any | No multiplexed addressing support. | No dynamic read latency support. No separate I/O support. No multicast write support.
5AGZ | 0.85 | I | 4 | 233 | compatible with minimum frequency part | RLDRAMII | S | F | C | 1 | up to 9 bits | any | Without ECC | F | any | No multiplexed addressing support. | No dynamic read latency support. No separate I/O support. No multicast write support.
5AGZ | 0.85 | I | 3L | 300 | compatible with minimum frequency part | RLDRAMII | S | F | C | 1 | up to 18 bits | any | Without ECC | F | any | No multiplexed addressing support. | No dynamic read latency support. No separate I/O support. No multicast write support.
5AGZ | 0.85 | I | 3L | 300 | compatible with minimum frequency part | RLDRAMII | S | F | C | 1 | up to 18 bits | any | Without ECC | F | any | No multiplexed addressing support. | No dynamic read latency support. No separate I/O support. No multicast write support.
5AGZ | 0.85 | I | 3L | 300 | compatible with minimum frequency part | RLDRAMII | S | F | C | 1 | up to 18 bits | any | Without ECC | F | any | No multiplexed addressing support. | No dynamic read latency support. No separate I/O support. No multicast write support.
5AGZ | 0.85 | I | 3L | 300 | compatible with minimum frequency part | RLDRAMII | S | F | C | 1 | up to 18 bits | any | Without ECC | F | any | No multiplexed addressing support. | No dynamic read latency support. No separate I/O support. No multicast write support.
5AGZ | 0.85 | I | 3L | 300 | compatible with minimum frequency part | RLDRAMII | S | F | C | 1 | up to 18 bits | any | Without ECC | F | any | No multiplexed addressing support. | No dynamic read latency support. No separate I/O support. No multicast write support.
5AGZ | 0.85 | I | 3L | 300 | compatible with minimum frequency part | RLDRAMII | S | F | C | 1 | up to 18 bits | any | Without ECC | F | any | No multiplexed addressing support. | No dynamic read latency support. No separate I/O support. No multicast write support.
5AGZ | 0.85 | I | 3L | 300 | compatible with minimum frequency part | RLDRAMII | S | F | C | 1 | up to 36 bits | any | Without ECC | F | any | No multiplexed addressing support. | No dynamic read latency support. No separate I/O support. No multicast write support.
5AGZ | 0.85 | I | 3L | 300 | compatible with minimum frequency part | RLDRAMII | S | F | C | 1 | up to 36 bits | any | Without ECC | F | any | No multiplexed addressing support. | No dynamic read latency support. No separate I/O support. No multicast write support.
5AGZ | 0.85 | I | 3L | 300 | compatible with minimum frequency part | RLDRAMII | S | F | C | 1 | up to 36 bits | any | Without ECC | F | any | No multiplexed addressing support. | No dynamic read latency support. No separate I/O support. No multicast write support.
5AGZ | 0.85 | I | 3L | 300 | compatible with minimum frequency part | RLDRAMII | S | F | C | 1 | up to 36 bits | any | Without ECC | F | any | No multiplexed addressing support. | No dynamic read latency support. No separate I/O support. No multicast write support.
5AGZ | 0.85 | I | 3L | 300 | compatible with minimum frequency part | RLDRAMII | S | F | C | 1 | up to 36 bits | any | Without ECC | F | any | No multiplexed addressing support. | No dynamic read latency support. No separate I/O support. No multicast write support.
5AGZ | 0.85 | I | 3L | 300 | compatible with minimum frequency part | RLDRAMII | S | F | C | 1 | up to 36 bits | any | Without ECC | F | any | No multiplexed addressing support. | No dynamic read latency support. No separate I/O support. No multicast write support.
5AGZ | 0.85 | I | 3L | 300 | compatible with minimum frequency part | RLDRAMII | S | F | C | 1 | up to 36 bits | any | Without ECC | F | any | No multiplexed addressing support. | No dynamic read latency support. No separate I/O support. No multicast write support.
5AGZ | 0.85 | I | 3L | 300 | compatible with minimum frequency part | RLDRAMII | S | F | C | 1 | up to 36 bits | any | Without ECC | F | any | No multiplexed addressing support. | No dynamic read latency support. No separate I/O support. No multicast write support.
5AGZ | 0.85 | I | 3L | 300 | compatible with minimum frequency part | RLDRAMII | S | F | C | 1 | up to 36 bits | any | Without ECC | F | any | No multiplexed addressing support. | No dynamic read latency support. No separate I/O support. No multicast write support.
5AGZ | 0.85 | I | 3L | 300 | compatible with minimum frequency part | RLDRAMII | S | F | C | 1 | up to 36 bits | any | Without ECC | F | any | No multiplexed addressing support. | No dynamic read latency support. No separate I/O support. No multicast write support.
5AGZ | 0.85 | I | 3L | 300 | compatible with minimum frequency part | RLDRAMII | S | F | C | 1 | up to 36 bits | any | Without ECC | F | any | No multiplexed addressing support. | No dynamic read latency support. No separate I/O support. No multicast write support.
5AGZ | 0.85 | I | 3L | 300 | compatible with minimum frequency part | RLDRAMII | S | F | C | 1 | up to 36 bits | any | Without ECC | F | any | No multiplexed addressing support. | No dynamic read latency support. No separate I/O support. No multicast write support.
5AGZ | 0.85 | I | 3L | 300 | compatible with minimum frequency part | RLDRAMII | S | F | C | 1 | up to 72 bits | any | Without ECC | F | any | No multiplexed addressing support. | No dynamic read latency support. No separate I/O support. No multicast write support.
5AGZ | 0.85 | I | 3L | 300 | compatible with minimum frequency part | RLDRAMII | S | F | C | 1 | up to 72 bits | any | Without ECC | F | any | No multiplexed addressing support. | No dynamic read latency support. No separate I/O support. No multicast write support.
5AGZ | 0.85 | I | 3L | 300 | compatible with minimum frequency part | RLDRAMII | S | F | C | 1 | up to 72 bits | any | Without ECC | F | any | No multiplexed addressing support. | No dynamic read latency support. No separate I/O support. No multicast write support.
5AGZ | 0.85 | I | 3L | 300 | compatible with minimum frequency part | RLDRAMII | S | F | C | 1 | up to 72 bits | any | Without ECC | F | any | No multiplexed addressing support. | No dynamic read latency support. No separate I/O support. No multicast write support.
5AGZ | 0.85 | I | 3L | 300 | compatible with minimum frequency part | RLDRAMII | S | F | C | 1 | up to 72 bits | any | Without ECC | F | any | No multiplexed addressing support. | No dynamic read latency support. No separate I/O support. No multicast write support.
5AGZ | 0.85 | I | 3L | 300 | compatible with minimum frequency part | RLDRAMII | S | F | C | 1 | up to 72 bits | any | Without ECC | F | any | No multiplexed addressing support. | No dynamic read latency support. No separate I/O support. No multicast write support.
5AGZ | 0.85 | I | 3L | 300 | compatible with minimum frequency part | RLDRAMII | S | F | C | 1 | up to 18 bits | any | Without ECC | F | any | No multiplexed addressing support.
5AGZ | 0.85 | I | 3L | 300 | compatible with minimum frequency part | RLDRAMII | S | F | C | 1 | up to 18 bits | any | Without ECC | F | any | No multiplexed addressing support.
5AGZ | 0.85 | I | 3L | 300 | compatible with minimum frequency part | RLDRAMII | S | F | C | 1 | up to 18 bits | any | Without ECC | F | any | No multiplexed addressing support.
5AGZ | 0.85 | I | 3L | 300 | compatible with minimum frequency part | RLDRAMII | S | F | C | 1 | up to 18 bits | any | Without ECC | F | any | No multiplexed addressing support.
5AGZ | 0.85 | I | 3L | 300 | compatible with minimum frequency part | RLDRAMII | S | F | C | 1 | up to 18 bits | any | Without ECC | F | any | No multiplexed addressing support.
5AGZ | 0.85 | I | 3L | 300 | compatible with minimum frequency part | RLDRAMII | S | F | C | 1 | up to 18 bits | any | Without ECC | F | any | No multiplexed addressing support.
5AGZ | 0.85 | I | 3L | 300 | compatible with minimum frequency part | RLDRAMII | S | F | C | 1 | up to 9 bits | any | Without ECC | F | any | No multiplexed addressing support.
5AGZ | 0.85 | I | 3L | 300 | compatible with minimum frequency part | RLDRAMII | S | F | C | 1 | up to 9 bits | any | Without ECC | F | any | No multiplexed addressing support.
5AGZ | 0.85 | I | 3L | 300 | compatible with minimum frequency part | RLDRAMII | S | F | C | 1 | up to 9 bits | any | Without ECC | F | any | No multiplexed addressing support.
5AGZ | 0.85 | I | 3L | 300 | compatible with minimum frequency part | RLDRAMII | S | F | C | 1 | up to 9 bits | any | Without ECC | F | any | No multiplexed addressing support.
5AGZ | 0.85 | I | 3L | 300 | compatible with minimum frequency part | RLDRAMII | S | F | C | 1 | up to 9 bits | any | Without ECC | F | any | No multiplexed addressing support.
5AGZ | 0.85 | I | 3L | 300 | compatible with minimum frequency part | RLDRAMII | S | F | C | 1 | up to 9 bits | any | Without ECC | F | any | No multiplexed addressing support.
5AGZ | 0.85 | C | 3 | 400 | compatible with minimum frequency part | DDR2 | S | H | C | 1 | up to 72 bits | any | With ECC | F | any
5AGZ | 0.85 | C | 3 | 400 | compatible with minimum frequency part | DDR2 | S | H | C | 1 | up to 72 bits | any | With ECC | F | any
5AGZ | 0.85 | C | 4 | 333 | compatible with minimum frequency part | DDR2 | S | H | C | 1 | up to 72 bits | any | With ECC | F | any
5AGZ | 0.85 | C | 4 | 333 | compatible with minimum frequency part | DDR2 | S | H | C | 1 | up to 72 bits | any | With ECC | F | any
5AGZ | 0.85 | I | 4 | 333 | compatible with minimum frequency part | DDR2 | S | H | C | 1 | up to 72 bits | any | With ECC | F | any
5AGZ | 0.85 | I | 4 | 333 | compatible with minimum frequency part | DDR2 | S | H | C | 1 | up to 72 bits | any | With ECC | F | any
5AGZ | 0.85 | I | 3L | 400 | compatible with minimum frequency part | DDR2 | S | H | C | 1 | up to 72 bits | any | With ECC | F | any
5AGZ | 0.85 | I | 3L | 400 | compatible with minimum frequency part | DDR2 | S | H | C | 1 | up to 72 bits | any | With ECC | F | any
5AGZ | 0.85 | C | 3 | 400 | compatible with minimum frequency part | DDR3 | S | H | C | 1 | up to 72 bits | any | With ECC | F | any | Multiple DDR3 SDRAM components must be laid out in a single-rank DDR2 SDRAM DIMM layout format.
5AGZ | 0.85 | C | 3 | 400 | compatible with minimum frequency part | DDR3 | S | H | C | 1 | up to 72 bits | any | With ECC | F | any | Multiple DDR3 SDRAM components must be laid out in a single-rank DDR2 SDRAM DIMM layout format.
5AGZ | 0.85 | C | 4 | 400 | 533 | DDR3 | S | H | C | 1 | up to 72 bits | any | With ECC | F | any | Multiple DDR3 SDRAM components must be laid out in a single-rank DDR2 SDRAM DIMM layout format.
5AGZ | 0.85 | C | 4 | 400 | 533 | DDR3 | S | H | C | 1 | up to 72 bits | any | With ECC | F | any | Multiple DDR3 SDRAM components must be laid out in a single-rank DDR2 SDRAM DIMM layout format.
5AGZ | 0.85 | I | 4 | 333 | 533 | DDR3 | S | H | C | 1 | up to 72 bits | any | With ECC | F | any | Multiple DDR3 SDRAM components must be laid out in a single-rank DDR2 SDRAM DIMM layout format.
5AGZ | 0.85 | I | 4 | 333 | 533 | DDR3 | S | H | C | 1 | up to 72 bits | any | With ECC | F | any | Multiple DDR3 SDRAM components must be laid out in a single-rank DDR2 SDRAM DIMM layout format.
5AGZ | 0.85 | I | 3L | 400 | compatible with minimum frequency part | DDR3 | S | H | C | 1 | up to 72 bits | any | With ECC | F | any | Multiple DDR3 SDRAM components must be laid out in a single-rank DDR2 SDRAM DIMM layout format.
5AGZ | 0.85 | I | 3L | 400 | compatible with minimum frequency part | DDR3 | S | H | C | 1 | up to 72 bits | any | With ECC | F | any | Multiple DDR3 SDRAM components must be laid out in a single-rank DDR2 SDRAM DIMM layout format.
5AGZ | 0.85 | C | 3 | 400 | compatible with minimum frequency part | DDR3L | S | H | C | 1 | up to 72 bits | any | With ECC | F | any | Multiple DDR3 SDRAM components must be laid out in a single-rank DDR2 SDRAM DIMM layout format.
5AGZ | 0.85 | C | 3 | 400 | compatible with minimum frequency part | DDR3L | S | H | C | 1 | up to 72 bits | any | With ECC | F | any | Multiple DDR3 SDRAM components must be laid out in a single-rank DDR2 SDRAM DIMM layout format.
5AGZ | 0.85 | C | 4 | 400 | 533 | DDR3L | S | H | C | 1 | up to 72 bits | any | With ECC | F | any | Multiple DDR3 SDRAM components must be laid out in a single-rank DDR2 SDRAM DIMM layout format.
5AGZ | 0.85 | C | 4 | 400 | 533 | DDR3L | S | H | C | 1 | up to 72 bits | any | With ECC | F | any | Multiple DDR3 SDRAM components must be laid out in a single-rank DDR2 SDRAM DIMM layout format.
5AGZ | 0.85 | I | 4 | 333 | 533 | DDR3L | S | H | C | 1 | up to 72 bits | any | With ECC | F | any | Multiple DDR3 SDRAM components must be laid out in a single-rank DDR2 SDRAM DIMM layout format.
5AGZ | 0.85 | I | 4 | 333 | 533 | DDR3L | S | H | C | 1 | up to 72 bits | any | With ECC | F | any | Multiple DDR3 SDRAM components must be laid out in a single-rank DDR2 SDRAM DIMM layout format.
5AGZ | 0.85 | I | 3L | 400 | compatible with minimum frequency part | DDR3L | S | H | C | 1 | up to 72 bits | any | With ECC | F | any | Multiple DDR3 SDRAM components must be laid out in a single-rank DDR2 SDRAM DIMM layout format.
5AGZ | 0.85 | I | 3L | 400 | compatible with minimum frequency part | DDR3L | S | H | C | 1 | up to 72 bits | any | With ECC | F | any | Multiple DDR3 SDRAM components must be laid out in a single-rank DDR2 SDRAM DIMM layout format.
5AGZ | 0.85 | C | 3 | 350 | compatible with minimum frequency part | QDRII | S | H | C | 1 | up to 18 bits | any | Without ECC | F | any
5AGZ | 0.85 | C | 3 | 350 | compatible with minimum frequency part | QDRII | S | H | C | 1 | up to 18 bits | any | Without ECC | F | any
5AGZ | 0.85 | C | 3 | 350 | compatible with minimum frequency part | QDRII | S | H | C | 1 | up to 18 bits | any | Without ECC | F | any
5AGZ | 0.85 | C | 3 | 350 | compatible with minimum frequency part | QDRII | S | H | C | 1 | up to 18 bits | any | Without ECC | F | any
5AGZ | 0.85 | C | 3 | 350 | compatible with minimum frequency part | QDRII | S | H | C | 1 | up to 9 bits | any | Without ECC | F | any
5AGZ | 0.85 | C | 3 | 350 | compatible with minimum frequency part | QDRII | S | H | C | 1 | up to 9 bits | any | Without ECC | F | any
5AGZ | 0.85 | C | 3 | 350 | compatible with minimum frequency part | QDRII | S | H | C | 1 | up to 18 bits | any | Without ECC | F | any
5AGZ | 0.85 | C | 3 | 350 | compatible with minimum frequency part | QDRII | S | H | C | 1 | up to 18 bits | any | Without ECC | F | any
5AGZ | 0.85 | C | 3 | 350 | compatible with minimum frequency part | QDRII | S | H | C | 1 | up to 18 bits | any | Without ECC | F | any
5AGZ | 0.85 | C | 3 | 350 | compatible with minimum frequency part | QDRII | S | H | C | 1 | up to 18 bits | any | Without ECC | F | any
5AGZ | 0.85 | C | 3 | 350 | compatible with minimum frequency part | QDRII | S | H | C | 1 | up to 9 bits | any | Without ECC | F | any
5AGZ | 0.85 | C | 3 | 350 | compatible with minimum frequency part | QDRII | S | H | C | 1 | up to 9 bits | any | Without ECC | F | any
5AGZ | 0.85 | C | 4 | 300 | compatible with minimum frequency part | QDRII | S | H | C | 1 | up to 18 bits | any | Without ECC | F | any
5AGZ | 0.85 | C | 4 | 300 | compatible with minimum frequency part | QDRII | S | H | C | 1 | up to 18 bits | any | Without ECC | F | any
5AGZ | 0.85 | C | 4 | 300 | compatible with minimum frequency part | QDRII | S | H | C | 1 | up to 18 bits | any | Without ECC | F | any
5AGZ | 0.85 | C | 4 | 300 | compatible with minimum frequency part | QDRII | S | H | C | 1 | up to 18 bits | any | Without ECC | F | any
5AGZ | 0.85 | C | 4 | 300 | compatible with minimum frequency part | QDRII | S | H | C | 1 | up to 9 bits | any | Without ECC | F | any
5AGZ | 0.85 | C | 4 | 300 | compatible with minimum frequency part | QDRII | S | H | C | 1 | up to 9 bits | any | Without ECC | F | any
5AGZ | 0.85 | C | 4 | 300 | compatible with minimum frequency part | QDRII | S | H | C | 1 | up to 18 bits | any | Without ECC | F | any
5AGZ | 0.85 | C | 4 | 300 | compatible with minimum frequency part | QDRII | S | H | C | 1 | up to 18 bits | any | Without ECC | F | any
5AGZ | 0.85 | C | 4 | 300 | compatible with minimum frequency part | QDRII | S | H | C | 1 | up to 18 bits | any | Without ECC | F | any
5AGZ | 0.85 | C | 4 | 300 | compatible with minimum frequency part | QDRII | S | H | C | 1 | up to 18 bits | any | Without ECC | F | any
5AGZ | 0.85 | C | 4 | 300 | compatible with minimum frequency part | QDRII | S | H | C | 1 | up to 9 bits | any | Without ECC | F | any
5AGZ | 0.85 | C | 4 | 300 | compatible with minimum frequency part | QDRII | S | H | C | 1 | up to 9 bits | any | Without ECC | F | any
5AGZ | 0.85 | I | 4 | 300 | compatible with minimum frequency part | QDRII | S | H | C | 1 | up to 18 bits | any | Without ECC | F | any
5AGZ | 0.85 | I | 4 | 300 | compatible with minimum frequency part | QDRII | S | H | C | 1 | up to 18 bits | any | Without ECC | F | any
5AGZ | 0.85 | I | 4 | 300 | compatible with minimum frequency part | QDRII | S | H | C | 1 | up to 18 bits | any | Without ECC | F | any
5AGZ | 0.85 | I | 4 | 300 | compatible with minimum frequency part | QDRII | S | H | C | 1 | up to 18 bits | any | Without ECC | F | any
5AGZ | 0.85 | I | 4 | 300 | compatible with minimum frequency part | QDRII | S | H | C | 1 | up to 9 bits | any | Without ECC | F | any
5AGZ | 0.85 | I | 4 | 300 | compatible with minimum frequency part | QDRII | S | H | C | 1 | up to 9 bits | any | Without ECC | F | any
5AGZ | 0.85 | I | 4 | 300 | compatible with minimum frequency part | QDRII | S | H | C | 1 | up to 18 bits | any | Without ECC | F | any
5AGZ | 0.85 | I | 4 | 300 | compatible with minimum frequency part | QDRII | S | H | C | 1 | up to 18 bits | any | Without ECC | F | any
5AGZ | 0.85 | I | 4 | 300 | compatible with minimum frequency part | QDRII | S | H | C | 1 | up to 18 bits | any | Without ECC | F | any
5AGZ | 0.85 | I | 4 | 300 | compatible with minimum frequency part | QDRII | S | H | C | 1 | up to 18 bits | any | Without ECC | F | any
5AGZ | 0.85 | I | 4 | 300 | compatible with minimum frequency part | QDRII | S | H | C | 1 | up to 9 bits | any | Without ECC | F | any
5AGZ | 0.85 | I | 4 | 300 | compatible with minimum frequency part | QDRII | S | H | C | 1 | up to 9 bits | any | Without ECC | F | any
5AGZ | 0.85 | I | 3L | 350 | compatible with minimum frequency part | QDRII | S | H | C | 1 | up to 18 bits | any | Without ECC | F | any
5AGZ | 0.85 | I | 3L | 350 | compatible with minimum frequency part | QDRII | S | H | C | 1 | up to 18 bits | any | Without ECC | F | any
5AGZ | 0.85 | I | 3L | 350 | compatible with minimum frequency part | QDRII | S | H | C | 1 | up to 18 bits | any | Without ECC | F | any
5AGZ | 0.85 | I | 3L | 350 | compatible with minimum frequency part | QDRII | S | H | C | 1 | up to 18 bits | any | Without ECC | F | any
5AGZ | 0.85 | I | 3L | 350 | compatible with minimum frequency part | QDRII | S | H | C | 1 | up to 9 bits | any | Without ECC | F | any
5AGZ | 0.85 | I | 3L | 350 | compatible with minimum frequency part | QDRII | S | H | C | 1 | up to 9 bits | any | Without ECC | F | any
5AGZ | 0.85 | I | 3L | 350 | compatible with minimum frequency part | QDRII | S | H | C | 1 | up to 18 bits | any | Without ECC | F | any
5AGZ | 0.85 | I | 3L | 350 | compatible with minimum frequency part | QDRII | S | H | C | 1 | up to 18 bits | any | Without ECC | F | any
5AGZ | 0.85 | I | 3L | 350 | compatible with minimum frequency part | QDRII | S | H | C | 1 | up to 18 bits | any | Without ECC | F | any
5AGZ | 0.85 | I | 3L | 350 | compatible with minimum frequency part | QDRII | S | H | C | 1 | up to 18 bits | any | Without ECC | F | any
5AGZ | 0.85 | C | 3 | 450 | compatible with minimum frequency part | QDRII+ | S | H | C | 1 | up to 18 bits | any | Without ECC | F | any
5AGZ | 0.85 | C | 3 | 450 | compatible with minimum frequency part | QDRII+ | S | H | C | 1 | up to 18 bits | any | Without ECC | F | any
5AGZ | 0.85 | C | 3 | 450 | compatible with minimum frequency part | QDRII+ | S | H | C | 1 | up to 18 bits | any | Without ECC | F | any
5AGZ | 0.85 | C | 3 | 450 | compatible with minimum frequency part | QDRII+ | S | H | C | 1 | up to 18 bits | any | Without ECC | F | any
5AGZ | 0.85 | C | 3 | 450 | compatible with minimum frequency part | QDRII+ | S | H | C | 1 | up to 9 bits | any | Without ECC | F | any
5AGZ | 0.85 | C | 3 | 450 | compatible with minimum frequency part | QDRII+ | S | H | C | 1 | up to 9 bits | any | Without ECC | F | any
5AGZ | 0.85 | C | 3 | 500 | compatible with minimum frequency part | QDRII+ | S | H | C | 1 | up to 18 bits | any | Without ECC | F | any
5AGZ | 0.85 | C | 3 | 500 | compatible with minimum frequency part | QDRII+ | S | H | C | 1 | up to 18 bits | any | Without ECC | F | any
5AGZ | 0.85 | C | 3 | 500 | compatible with minimum frequency part | QDRII+ | S | H | C | 1 | up to 18 bits | any | Without ECC | F | any
5AGZ | 0.85 | C | 3 | 500 | compatible with minimum frequency part | QDRII+ | S | H | C | 1 | up to 18 bits | any | Without ECC | F | any
5AGZ | 0.85 | C | 3 | 500 | compatible with minimum frequency part | QDRII+ | S | H | C | 1 | up to 9 bits | any | Without ECC | F | any
5AGZ | 0.85 | C | 3 | 500 | compatible with minimum frequency part | QDRII+ | S | H | C | 1 | up to 9 bits | any | Without ECC | F | any
5AGZ | 0.85 | C | 3 | 400 | compatible with minimum frequency part | QDRII+ | S | H | C | 1 | up to 18 bits | any | Without ECC | F | any
5AGZ | 0.85 | C | 3 | 400 | compatible with minimum frequency part | QDRII+ | S | H | C | 1 | up to 18 bits | any | Without ECC | F | any
5AGZ | 0.85 | C | 3 | 400 | compatible with minimum frequency part | QDRII+ | S | H | C | 1 | up to 18 bits | any | Without ECC | F | any
5AGZ | 0.85 | C | 3 | 400 | compatible with minimum frequency part | QDRII+ | S | H | C | 1 | up to 18 bits | any | Without ECC | F | any
5AGZ | 0.85 | C | 3 | 400 | compatible with minimum frequency part | QDRII+ | S | H | C | 1 | up to 9 bits | any | Without ECC | F | any
5AGZ | 0.85 | C | 3 | 400 | compatible with minimum frequency part | QDRII+ | S | H | C | 1 | up to 9 bits | any | Without ECC | F | any
5AGZ | 0.85 | C | 3 | 400 | compatible with minimum frequency part | QDRII+ | S | H | C | 1 | up to 18 bits | any | Without ECC | F | any
5AGZ | 0.85 | C | 3 | 400 | compatible with minimum frequency part | QDRII+ | S | H | C | 1 | up to 18 bits | any | Without ECC | F | any
5AGZ | 0.85 | C | 3 | 400 | compatible with minimum frequency part | QDRII+ | S | H | C | 1 | up to 9 bits | any | Without ECC | F | any
5AGZ | 0.85 | C | 3 | 400 | compatible with minimum frequency part | QDRII+ | S | H | C | 1 | up to 9 bits | any | Without ECC | F | any
5AGZ | 0.85 | C | 4 | 450 | compatible with minimum frequency part | QDRII+ | S | H | C | 1 | up to 18 bits | any | Without ECC | F | any
5AGZ | 0.85 | C | 4 | 450 | compatible with minimum frequency part | QDRII+ | S | H | C | 1 | up to 18 bits | any | Without ECC | F | any
5AGZ | 0.85 | C | 4 | 450 | compatible with minimum frequency part | QDRII+ | S | H | C | 1 | up to 18 bits | any | Without ECC | F | any
5AGZ | 0.85 | C | 4 | 450 | compatible with minimum frequency part | QDRII+ | S | H | C | 1 | up to 18 bits | any | Without ECC | F | any
5AGZ | 0.85 | C | 4 | 450 | compatible with minimum frequency part | QDRII+ | S | H | C | 1 | up to 9 bits | any | Without ECC | F | any
5AGZ | 0.85 | C | 4 | 450 | compatible with minimum frequency part | QDRII+ | S | H | C | 1 | up to 9 bits | any | Without ECC | F | any
5AGZ | 0.85 | C | 4 | 450 | compatible with minimum frequency part | QDRII+ | S | H | C | 1 | up to 18 bits | any | Without ECC | F | any
5AGZ | 0.85 | C | 4 | 450 | compatible with minimum frequency part | QDRII+ | S | H | C | 1 | up to 18 bits | any | Without ECC | F | any
5AGZ | 0.85 | C | 4 | 450 | compatible with minimum frequency part | QDRII+ | S | H | C | 1 | up to 18 bits | any | Without ECC | F | any
5AGZ | 0.85 | C | 4 | 450 | compatible with minimum frequency part | QDRII+ | S | H | C | 1 | up to 18 bits | any | Without ECC | F | any
5AGZ | 0.85 | C | 4 | 450 | compatible with minimum frequency part | QDRII+ | S | H | C | 1 | up to 9 bits | any | Without ECC | F | any
5AGZ | 0.85 | C | 4 | 450 | compatible with minimum frequency part | QDRII+ | S | H | C | 1 | up to 9 bits | any | Without ECC | F | any
5AGZ | 0.85 | C | 4 | 300 | compatible with minimum frequency part | QDRII+ | S | H | C | 1 | up to 18 bits | any | Without ECC | F | any
5AGZ | 0.85 | C | 4 | 300 | compatible with minimum frequency part | QDRII+ | S | H | C | 1 | up to 18 bits | any | Without ECC | F | any
5AGZ | 0.85 | C | 4 | 300 | compatible with minimum frequency part | QDRII+ | S | H | C | 1 | up to 18 bits | any | Without ECC | F | any
5AGZ | 0.85 | C | 4 | 300 | compatible with minimum frequency part | QDRII+ | S | H | C | 1 | up to 18 bits | any | Without ECC | F | any
5AGZ | 0.85 | C | 4 | 300 | compatible with minimum frequency part | QDRII+ | S | H | C | 1 | up to 9 bits | any | Without ECC | F | any
5AGZ | 0.85 | C | 4 | 300 | compatible with minimum frequency part | QDRII+ | S | H | C | 1 | up to 9 bits | any | Without ECC | F | any
5AGZ | 0.85 | C | 4 | 300 | compatible with minimum frequency part | QDRII+ | S | H | C | 1 | up to 18 bits | any | Without ECC | F | any
5AGZ | 0.85 | C | 4 | 300 | compatible with minimum frequency part | QDRII+ | S | H | C | 1 | up to 18 bits | any | Without ECC | F | any
5AGZ | 0.85 | C | 4 | 300 | compatible with minimum frequency part | QDRII+ | S | H | C | 1 | up to 18 bits | any | Without ECC | F | any
5AGZ | 0.85 | C | 4 | 300 | compatible with minimum frequency part | QDRII+ | S | H | C | 1 | up to 18 bits | any | Without ECC | F | any
5AGZ | 0.85 | C | 4 | 300 | compatible with minimum frequency part | QDRII+ | S | H | C | 1 | up to 9 bits | any | Without ECC | F | any
5AGZ | 0.85 | C | 4 | 300 | compatible with minimum frequency part | QDRII+ | S | H | C | 1 | up to 9 bits | any | Without ECC | F | any
5AGZ | 0.85 | I | 4 | 450 | compatible with minimum frequency part | QDRII+ | S | H | C | 1 | up to 18 bits | any | Without ECC | F | any
5AGZ | 0.85 | I | 4 | 450 | compatible with minimum frequency part | QDRII+ | S | H | C | 1 | up to 18 bits | any | Without ECC | F | any
5AGZ | 0.85 | I | 4 | 450 | compatible with minimum frequency part | QDRII+ | S | H | C | 1 | up to 18 bits | any | Without ECC | F | any
5AGZ | 0.85 | I | 4 | 450 | compatible with minimum frequency part | QDRII+ | S | H | C | 1 | up to 18 bits | any | Without ECC | F | any
5AGZ | 0.85 | I | 4 | 450 | compatible with minimum frequency part | QDRII+ | S | H | C | 1 | up to 9 bits | any | Without ECC | F | any
5AGZ | 0.85 | I | 4 | 450 | compatible with minimum frequency part | QDRII+ | S | H | C | 1 | up to 9 bits | any | Without ECC | F | any
5AGZ | 0.85 | I | 4 | 450 | compatible with minimum frequency part | QDRII+ | S | H | C | 1 | up to 18 bits | any | Without ECC | F | any
5AGZ | 0.85 | I | 4 | 450 | compatible with minimum frequency part | QDRII+ | S | H | C | 1 | up to 18 bits | any | Without ECC | F | any
5AGZ | 0.85 | I | 4 | 450 | compatible with minimum frequency part | QDRII+ | S | H | C | 1 | up to 18 bits | any | Without ECC | F | any
5AGZ | 0.85 | I | 4 | 450 | compatible with minimum frequency part | QDRII+ | S | H | C | 1 | up to 18 bits | any | Without ECC | F | any
5AGZ | 0.85 | I | 4 | 450 | compatible with minimum frequency part | QDRII+ | S | H | C | 1 | up to 9 bits | any | Without ECC | F | any
5AGZ | 0.85 | I | 4 | 450 | compatible with minimum frequency part | QDRII+ | S | H | C | 1 | up to 9 bits | any | Without ECC | F | any
5AGZ | 0.85 | I | 4 | 300 | compatible with minimum frequency part | QDRII+ | S | H | C | 1 | up to 18 bits | any | Without ECC | F | any
5AGZ | 0.85 | I | 4 | 300 | compatible with minimum frequency part | QDRII+ | S | H | C | 1 | up to 18 bits | any | Without ECC | F | any
5AGZ | 0.85 | I | 4 | 300 | compatible with minimum frequency part | QDRII+ | S | H | C | 1 | up to 18 bits | any | Without ECC | F | any
5AGZ | 0.85 | I | 4 | 300 | compatible with minimum frequency part | QDRII+ | S | H | C | 1 | up to 18 bits | any | Without ECC | F | any
5AGZ | 0.85 | I | 4 | 300 | compatible with minimum frequency part | QDRII+ | S | H | C | 1 | up to 9 bits | any | Without ECC | F | any
5AGZ | 0.85 | I | 4 | 300 | compatible with minimum frequency part | QDRII+ | S | H | C | 1 | up to 9 bits | any | Without ECC | F | any
5AGZ | 0.85 | I | 4 | 300 | compatible with minimum frequency part | QDRII+ | S | H | C | 1 | up to 18 bits | any | Without ECC | F | any
5AGZ | 0.85 | I | 4 | 300 | compatible with minimum frequency part | QDRII+ | S | H | C | 1 | up to 18 bits | any | Without ECC | F | any
5AGZ | 0.85 | I | 4 | 300 | compatible with minimum frequency part | QDRII+ | S | H | C | 1 | up to 18 bits | any | Without ECC | F | any
5AGZ | 0.85 | I | 4 | 300 | compatible with minimum frequency part | QDRII+ | S | H | C | 1 | up to 18 bits | any | Without ECC | F | any
5AGZ | 0.85 | I | 4 | 300 | compatible with minimum frequency part | QDRII+ | S | H | C | 1 | up to 9 bits | any | Without ECC | F | any
5AGZ | 0.85 | I | 4 | 300 | compatible with minimum frequency part | QDRII+ | S | H | C | 1 | up to 9 bits | any | Without ECC | F | any
5AGZ | 0.85 | I | 3L | 450 | compatible with minimum frequency part | QDRII+ | S | H | C | 1 | up to 18 bits | any | Without ECC | F | any
5AGZ | 0.85 | I | 3L | 450 | compatible with minimum frequency part | QDRII+ | S | H | C | 1 | up to 18 bits | any | Without ECC | F | any
5AGZ | 0.85 | I | 3L | 450 | compatible with minimum frequency part | QDRII+ | S | H | C | 1 | up to 18 bits | any | Without ECC | F | any
5AGZ | 0.85 | I | 3L | 450 | compatible with minimum frequency part | QDRII+ | S | H | C | 1 | up to 18 bits | any | Without ECC | F | any
5AGZ | 0.85 | I | 3L | 450 | compatible with minimum frequency part | QDRII+ | S | H | C | 1 | up to 9 bits | any | Without ECC | F | any
5AGZ | 0.85 | I | 3L | 450 | compatible with minimum frequency part | QDRII+ | S | H | C | 1 | up to 9 bits | any | Without ECC | F | any
5AGZ | 0.85 | I | 3L | 500 | compatible with minimum frequency part | QDRII+ | S | H | C | 1 | up to 18 bits | any | Without ECC | F | any
5AGZ | 0.85 | I | 3L | 500 | compatible with minimum frequency part | QDRII+ | S | H | C | 1 | up to 18 bits | any | Without ECC | F | any
5AGZ | 0.85 | I | 3L | 500 | compatible with minimum frequency part | QDRII+ | S | H | C | 1 | up to 18 bits | any | Without ECC | F | any
5AGZ | 0.85 | I | 3L | 500 | compatible with minimum frequency part | QDRII+ | S | H | C | 1 | up to 18 bits | any | Without ECC | F | any
5AGZ | 0.85 | I | 3L | 500 | compatible with minimum frequency part | QDRII+ | S | H | C | 1 | up to 9 bits | any | Without ECC | F | any
5AGZ | 0.85 | I | 3L | 500 | compatible with minimum frequency part | QDRII+ | S | H | C | 1 | up to 9 bits | any | Without ECC | F | any
5AGZ | 0.85 | I | 3L | 400 | compatible with minimum frequency part | QDRII+ | S | H | C | 1 | up to 18 bits | any | Without ECC | F | any
5AGZ | 0.85 | I | 3L | 400 | compatible with minimum frequency part | QDRII+ | S | H | C | 1 | up to 18 bits | any | Without ECC | F | any
5AGZ | 0.85 | I | 3L | 400 | compatible with minimum frequency part | QDRII+ | S | H | C | 1 | up to 18 bits | any | Without ECC | F | any
5AGZ | 0.85 | I | 3L | 400 | compatible with minimum frequency part | QDRII+ | S | H | C | 1 | up to 18 bits | any | Without ECC | F | any
5AGZ | 0.85 | I | 3L | 400 | compatible with minimum frequency part | QDRII+ | S | H | C | 1 | up to 9 bits | any | Without ECC | F | any
5AGZ | 0.85 | I | 3L | 400 | compatible with minimum frequency part | QDRII+ | S | H | C | 1 | up to 9 bits | any | Without ECC | F | any
5AGZ | 0.85 | I | 3L | 400 | compatible with minimum frequency part | QDRII+ | S | H | C | 1 | up to 18 bits | any | Without ECC | F | any
5AGZ | 0.85 | I | 3L | 400 | compatible with minimum frequency part | QDRII+ | S | H | C | 1 | up to 18 bits | any | Without ECC | F | any
5AGZ | 0.85 | I | 3L | 400 | compatible with minimum frequency part | QDRII+ | S | H | C | 1 | up to 18 bits | any | Without ECC | F | any
5AGZ | 0.85 | I | 3L | 400 | compatible with minimum frequency part | QDRII+ | S | H | C | 1 | up to 18 bits | any | Without ECC | F | any
5AGZ | 0.85 | I | 3L | 400 | compatible with minimum frequency part | QDRII+ | S | H | C | 1 | up to 9 bits | any | Without ECC | F | any
5AGZ | 0.85 | I | 3L | 400 | compatible with minimum frequency part | QDRII+ | S | H | C | 1 | up to 9 bits | any | Without ECC | F | any
5AGZ | 0.85 | C | 3 | 400 | compatible with minimum frequency part | RLDRAM3 | S | H | C | 1 | up to 18 bits | any | Without ECC | F | any
5AGZ | 0.85 | C | 3 | 400 | compatible with minimum frequency part | RLDRAM3 | S | H | C | 1 | up to 18 bits | any | Without ECC | F | any
5AGZ | 0.85 | C | 3 | 400 | compatible with minimum frequency part | RLDRAM3 | S | H | C | 1 | up to 18 bits | any | Without ECC | F | any
5AGZ | 0.85 | C | 3 | 400 | compatible with minimum frequency part | RLDRAM3 | S | H | C | 1 | up to 36 bits | any | Without ECC | F | any
5AGZ | 0.85 | C | 3 | 400 | compatible with minimum frequency part | RLDRAM3 | S | H | C | 1 | up to 36 bits | any | Without ECC | F | any
5AGZ | 0.85 | C | 3 | 400 | compatible with minimum frequency part | RLDRAM3 | S | H | C | 1 | up to 36 bits | any | Without ECC | F | any
5AGZ | 0.85 | C | 3 | 400 | compatible with minimum frequency part | RLDRAM3 | S | H | C | 1 | up to 36 bits | any | Without ECC | F | any
5AGZ | 0.85 | C | 3 | 400 | compatible with minimum frequency part | RLDRAM3 | S | H | C | 1 | up to 36 bits | any | Without ECC | F | any
5AGZ | 0.85 | C | 3 | 400 | compatible with minimum frequency part | RLDRAM3 | S | H | C | 1 | up to 72 bits | any | Without ECC | F | any
5AGZ | 0.85 | C | 3 | 400 | compatible with minimum frequency part | RLDRAM3 | S | H | C | 1 | up to 72 bits | any | Without ECC | F | any
5AGZ | 0.85 | C | 4 | 400 | compatible with minimum frequency part | RLDRAM3 | S | H | C | 1 | up to 18 bits | any | Without ECC | F | any
5AGZ | 0.85 | C | 4 | 400 | compatible with minimum frequency part | RLDRAM3 | S | H | C | 1 | up to 18 bits | any | Without ECC | F | any
5AGZ | 0.85 | C | 4 | 400 | compatible with minimum frequency part | RLDRAM3 | S | H | C | 1 | up to 18 bits | any | Without ECC | F | any
5AGZ | 0.85 | C | 4 | 400 | compatible with minimum frequency part | RLDRAM3 | S | H | C | 1 | up to 36 bits | any | Without ECC | F | any
5AGZ | 0.85 | C | 4 | 400 | compatible with minimum frequency part | RLDRAM3 | S | H | C | 1 | up to 36 bits | any | Without ECC | F | any
5AGZ | 0.85 | C | 4 | 400 | compatible with minimum frequency part | RLDRAM3 | S | H | C | 1 | up to 36 bits | any | Without ECC | F | any
5AGZ | 0.85 | C | 4 | 400 | compatible with minimum frequency part | RLDRAM3 | S | H | C | 1 | up to 36 bits | any | Without ECC | F | any
5AGZ | 0.85 | C | 4 | 400 | compatible with minimum frequency part | RLDRAM3 | S | H | C | 1 | up to 72 bits | any | Without ECC | F | any
5AGZ | 0.85 | C | 4 | 400 | compatible with minimum frequency part | RLDRAM3 | S | H | C | 1 | up to 72 bits | any | Without ECC | F | any
5AGZ | 0.85 | I | 4 | 400 | compatible with minimum frequency part | RLDRAM3 | S | H | C | 1 | up to 18 bits | any | Without ECC | F | any
5AGZ | 0.85 | I | 4 | 400 | compatible with minimum frequency part | RLDRAM3 | S | H | C | 1 | up to 18 bits | any | Without ECC | F | any
5AGZ | 0.85 | I | 4 | 400 | compatible with minimum frequency part | RLDRAM3 | S | H | C | 1 | up to 18 bits | any | Without ECC | F | any
5AGZ | 0.85 | I | 4 | 400 | compatible with minimum frequency part | RLDRAM3 | S | H | C | 1 | up to 36 bits | any | Without ECC | F | any
5AGZ | 0.85 | I | 4 | 400 | compatible with minimum frequency part | RLDRAM3 | S | H | C | 1 | up to 36 bits | any | Without ECC | F | any
5AGZ | 0.85 | I | 4 | 400 | compatible with minimum frequency part | RLDRAM3 | S | H | C | 1 | up to 36 bits | any | Without ECC | F | any
5AGZ | 0.85 | I | 4 | 400 | compatible with minimum frequency part | RLDRAM3 | S | H | C | 1 | up to 36 bits | any | Without ECC | F | any
5AGZ | 0.85 | I | 4 | 400 | compatible with minimum frequency part | RLDRAM3 | S | H | C | 1 | up to 36 bits | any | Without ECC | F | any
5AGZ | 0.85 | I | 4 | 400 | compatible with minimum frequency part | RLDRAM3 | S | H | C | 1 | up to 72 bits | any | Without ECC | F | any |  | No multiplexed addressing support. No dynamic read latency support. No separate I/O support. No multicast write support.
5AGZ | 0.85 | I | 4 | 400 | compatible with minimum frequency part | RLDRAM3 | S | H | C | 1 | up to 72 bits | any | Without ECC | F | any |  | No multiplexed addressing support. No dynamic read latency support. No separate I/O support. No multicast write support.
5AGZ | 0.85 | I | 3L | 400 | compatible with minimum frequency part | RLDRAM3 | S | H | C | 1 | up to 18 bits | any | Without ECC | F | any |  | No multiplexed addressing support. No dynamic read latency support. No separate I/O support. No multicast write support.
5AGZ | 0.85 | I | 3L | 400 | compatible with minimum frequency part | RLDRAM3 | S | H | C | 1 | up to 18 bits | any | Without ECC | F | any |  | No multiplexed addressing support. No dynamic read latency support. No separate I/O support. No multicast write support.
5AGZ | 0.85 | I | 3L | 400 | compatible with minimum frequency part | RLDRAM3 | S | H | C | 1 | up to 18 bits | any | Without ECC | F | any |  | No multiplexed addressing support. No dynamic read latency support. No separate I/O support. No multicast write support.
5AGZ | 0.85 | I | 3L | 400 | compatible with minimum frequency part | RLDRAM3 | S | H | C | 1 | up to 36 bits | any | Without ECC | F | any |  | No multiplexed addressing support. No dynamic read latency support. No separate I/O support. No multicast write support.
5AGZ | 0.85 | I | 3L | 400 | compatible with minimum frequency part | RLDRAM3 | S | H | C | 1 | up to 36 bits | any | Without ECC | F | any |  | No multiplexed addressing support. No dynamic read latency support. No separate I/O support. No multicast write support.
5AGZ | 0.85 | I | 3L | 400 | compatible with minimum frequency part | RLDRAM3 | S | H | C | 1 | up to 36 bits | any | Without ECC | F | any |  | No multiplexed addressing support. No dynamic read latency support. No separate I/O support. No multicast write support.
5AGZ | 0.85 | I | 3L | 400 | compatible with minimum frequency part | RLDRAM3 | S | H | C | 1 | up to 36 bits | any | Without ECC | F | any |  | No multiplexed addressing support. No dynamic read latency support. No separate I/O support. No multicast write support.
5AGZ | 0.85 | I | 3L | 400 | compatible with minimum frequency part | RLDRAM3 | S | H | C | 1 | up to 36 bits | any | Without ECC | F | any |  | No multiplexed addressing support. No dynamic read latency support. No separate I/O support. No multicast write support.
5AGZ | 0.85 | I | 3L | 400 | compatible with minimum frequency part | RLDRAM3 | S | H | C | 1 | up to 72 bits | any | Without ECC | F | any |  | No multiplexed addressing support. No dynamic read latency support. No separate I/O support. No multicast write support.
5AGZ | 0.85 | I | 3L | 400 | compatible with minimum frequency part | RLDRAM3 | S | H | C | 1 | up to 72 bits | any | Without ECC | F | any |  | No multiplexed addressing support. No dynamic read latency support. No separate I/O support. No multicast write support.
5AGZ | 0.85 | C | 3 | 350 | compatible with minimum frequency part | RLDRAMII | S | H | C | 1 | up to 18 bits | any | Without ECC | F | any | This clock rate is only achievable with Nios sequencer. | No multiplexed addressing support. No dynamic read latency support. No separate I/O support. No multicast write support.
5AGZ | 0.85 | C | 3 | 350 | compatible with minimum frequency part | RLDRAMII | S | H | C | 1 | up to 18 bits | any | Without ECC | F | any | This clock rate is only achievable with Nios sequencer. | No multiplexed addressing support. No dynamic read latency support. No separate I/O support. No multicast write support.
5AGZ | 0.85 | C | 3 | 350 | compatible with minimum frequency part | RLDRAMII | S | H | C | 1 | up to 18 bits | any | Without ECC | F | any | This clock rate is only achievable with Nios sequencer. | No multiplexed addressing support. No dynamic read latency support. No separate I/O support. No multicast write support.
5AGZ | 0.85 | C | 3 | 350 | compatible with minimum frequency part | RLDRAMII | S | H | C | 1 | up to 18 bits | any | Without ECC | F | any | This clock rate is only achievable with Nios sequencer. | No multiplexed addressing support. No dynamic read latency support. No separate I/O support. No multicast write support.
5AGZ | 0.85 | C | 3 | 350 | compatible with minimum frequency part | RLDRAMII | S | H | C | 1 | up to 36 bits | any | Without ECC | F | any | This clock rate is only achievable with Nios sequencer. | No multiplexed addressing support. No dynamic read latency support. No separate I/O support. No multicast write support.
5AGZ | 0.85 | C | 3 | 350 | compatible with minimum frequency part | RLDRAMII | S | H | C | 1 | up to 36 bits | any | Without ECC | F | any | This clock rate is only achievable with Nios sequencer. | No multiplexed addressing support. No dynamic read latency support. No separate I/O support. No multicast write support.
5AGZ | 0.85 | C | 3 | 350 | compatible with minimum frequency part | RLDRAMII | S | H | C | 1 | up to 36 bits | any | Without ECC | F | any | This clock rate is only achievable with Nios sequencer. | No multiplexed addressing support. No dynamic read latency support. No separate I/O support. No multicast write support.
5AGZ | 0.85 | C | 3 | 350 | compatible with minimum frequency part | RLDRAMII | S | H | C | 1 | up to 36 bits | any | Without ECC | F | any | This clock rate is only achievable with Nios sequencer. | No multiplexed addressing support. No dynamic read latency support. No separate I/O support. No multicast write support.
5AGZ | 0.85 | C | 3 | 350 | compatible with minimum frequency part | RLDRAMII | S | H | C | 1 | up to 36 bits | any | Without ECC | F | any | This clock rate is only achievable with Nios sequencer. | No multiplexed addressing support. No dynamic read latency support. No separate I/O support. No multicast write support.
5AGZ | 0.85 | C | 3 | 350 | compatible with minimum frequency part | RLDRAMII | S | H | C | 1 | up to 36 bits | any | Without ECC | F | any | This clock rate is only achievable with Nios sequencer. | No multiplexed addressing support. No dynamic read latency support. No separate I/O support. No multicast write support.
5AGZ | 0.85 | C | 3 | 350 | compatible with minimum frequency part | RLDRAMII | S | H | C | 1 | up to 72 bits | any | Without ECC | F | any | This clock rate is only achievable with Nios sequencer. | No dynamic read latency support. No separate I/O support. No multicast write support.
5AGZ | 0.85 | C | 3 | 350 | compatible with minimum frequency part | RLDRAMII | S | H | C | 1 | up to 72 bits | any | Without ECC | F | any | This clock rate is only achievable with Nios sequencer. | No dynamic read latency support. No separate I/O support. No multicast write support.
5AGZ | 0.85 | C | 3 | 350 | compatible with minimum frequency part | RLDRAMII | S | H | C | 1 | up to 72 bits | any | Without ECC | F | any | This clock rate is only achievable with Nios sequencer. | No dynamic read latency support. No separate I/O support. No multicast write support.
5AGZ | 0.85 | C | 3 | 350 | compatible with minimum frequency part | RLDRAMII | S | H | C | 1 | up to 72 bits | any | Without ECC | F | any | This clock rate is only achievable with Nios sequencer. | No dynamic read latency support. No separate I/O support. No multicast write support.
5AGZ | 0.85 | C | 3 | 350 | compatible with minimum frequency part | RLDRAMII | S | H | C | 1 | up to 18 bits | any | Without ECC | F | any | This clock rate is only achievable with Nios sequencer. | No dynamic read latency support. No separate I/O support. No multicast write support.
5AGZ | 0.85 | C | 3 | 350 | compatible with minimum frequency part | RLDRAMII | S | H | C | 1 | up to 18 bits | any | Without ECC | F | any | This clock rate is only achievable with Nios sequencer. | No dynamic read latency support. No separate I/O support. No multicast write support.
5AGZ | 0.85 | C | 3 | 350 | compatible with minimum frequency part | RLDRAMII | S | H | C | 1 | up to 18 bits | any | Without ECC | F | any | This clock rate is only achievable with Nios sequencer. | No dynamic read latency support. No separate I/O support. No multicast write support.
5AGZ | 0.85 | C | 3 | 350 | compatible with minimum frequency part | RLDRAMII | S | H | C | 1 | up to 18 bits | any | Without ECC | F | any | This clock rate is only achievable with Nios sequencer. | No dynamic read latency support. No separate I/O support. No multicast write support.
5AGZ | 0.85 | C | 3 | 350 | compatible with minimum frequency part | RLDRAMII | S | H | C | 1 | up to 9 bits | any | Without ECC | F | any | This clock rate is only achievable with Nios sequencer. | No dynamic read latency support. No separate I/O support. No multicast write support.
5AGZ | 0.85 | C | 3 | 350 | compatible with minimum frequency part | RLDRAMII | S | H | C | 1 | up to 9 bits | any | Without ECC | F | any | This clock rate is only achievable with Nios sequencer. | No dynamic read latency support. No separate I/O support. No multicast write support.
5AGZ | 0.85 | C | 3 | 350 | compatible with minimum frequency part | RLDRAMII | S | H | C | 1 | up to 9 bits | any | Without ECC | F | any | This clock rate is only achievable with Nios sequencer. | No dynamic read latency support. No separate I/O support. No multicast write support.
5AGZ | 0.85 | C | 3 | 350 | compatible with minimum frequency part | RLDRAMII | S | H | C | 1 | up to 9 bits | any | Without ECC | F | any | This clock rate is only achievable with Nios sequencer. | No dynamic read latency support. No separate I/O support. No multicast write support.
5AGZ | 0.85 | C | 3 | 350 | compatible with minimum frequency part | RLDRAMII | S | H | C | 1 | up to 18 bits | any | Without ECC | F | any | No multiplexed addressing support. | No dynamic read latency support. No separate I/O support. No multicast write support.
5AGZ | 0.85 | C | 3 | 350 | compatible with minimum frequency part | RLDRAMII | S | H | C | 1 | up to 18 bits | any | Without ECC | F | any | No multiplexed addressing support. | No dynamic read latency support. No separate I/O support. No multicast write support.
5AGZ | 0.85 | C | 3 | 350 | compatible with minimum frequency part | RLDRAMII | S | H | C | 1 | up to 18 bits | any | Without ECC | F | any | No multiplexed addressing support. | No dynamic read latency support. No separate I/O support. No multicast write support.
5AGZ | 0.85 | C | 3 | 350 | compatible with minimum frequency part | RLDRAMII | S | H | C | 1 | up to 18 bits | any | Without ECC | F | any | No multiplexed addressing support. | No dynamic read latency support. No separate I/O support. No multicast write support.
5AGZ | 0.85 | C | 3 | 350 | compatible with minimum frequency part | RLDRAMII | S | H | C | 1 | up to 36 bits | any | Without ECC | F | any | No multiplexed addressing support. | No dynamic read latency support. No separate I/O support. No multicast write support.
5AGZ | 0.85 | C | 3 | 350 | compatible with minimum frequency part | RLDRAMII | S | H | C | 1 | up to 36 bits | any | Without ECC | F | any | No multiplexed addressing support. | No dynamic read latency support. No separate I/O support. No multicast write support.
5AGZ | 0.85 | C | 3 | 350 | compatible with minimum frequency part | RLDRAMII | S | H | C | 1 | up to 36 bits | any | Without ECC | F | any | No multiplexed addressing support. | No dynamic read latency support. No separate I/O support. No multicast write support.
5AGZ | 0.85 | C | 3 | 350 | compatible with minimum frequency part | RLDRAMII | S | H | C | 1 | up to 36 bits | any | Without ECC | F | any | No multiplexed addressing support. | No dynamic read latency support. No separate I/O support. No multicast write support.
5AGZ | 0.85 | C | 3 | 350 | compatible with minimum frequency part | RLDRAMII | S | H | C | 1 | up to 36 bits | any | Without ECC | F | any | No multiplexed addressing support. | No dynamic read latency support. No separate I/O support. No multicast write support.
5AGZ | 0.85 | C | 3 | 350 | compatible with minimum frequency part | RLDRAMII | S | H | C | 1 | up to 36 bits | any | Without ECC | F | any | No multiplexed addressing support. | No dynamic read latency support. No separate I/O support. No multicast write support.
5AGZ | 0.85 | C | 3 | 350 | compatible with minimum frequency part | RLDRAMII | S | H | C | 1 | up to 36 bits | any | Without ECC | F | any | No multiplexed addressing support. | No dynamic read latency support. No separate I/O support. No multicast write support.
5AGZ | 0.85 | C | 3 | 350 | compatible with minimum frequency part | RLDRAMII | S | H | C | 1 | up to 36 bits | any | Without ECC | F | any | No multiplexed addressing support. | No dynamic read latency support. No separate I/O support. No multicast write support.
5AGZ | 0.85 | C | 3 | 350 | compatible with minimum frequency part | RLDRAMII | S | H | C | 1 | up to 72 bits | any | Without ECC | F | any | No multiplexed addressing support. | No multiplexed addressing support. No dynamic read latency support. No separate I/O support. No multicast write support.
5AGZ | 0.85 | C | 3 | 350 | compatible with minimum frequency part | RLDRAMII | S | H | C | 1 | up to 72 bits | any | Without ECC | F | any | No multiplexed addressing support. | No multiplexed addressing support. No dynamic read latency support. No separate I/O support. No multicast write support.
5AGZ | 0.85 | C | 3 | 350 | compatible with minimum frequency part | RLDRAMII | S | H | C | 1 | up to 72 bits | any | Without ECC | F | any | No multiplexed addressing support. | No multiplexed addressing support. No dynamic read latency support. No separate I/O support. No multicast write support.
5AGZ | 0.85 | C | 3 | 350 | compatible with minimum frequency part | RLDRAMII | S | H | C | 1 | up to 72 bits | any | Without ECC | F | any | No multiplexed addressing support. | No multiplexed addressing support. No dynamic read latency support. No separate I/O support. No multicast write support.
5AGZ | 0.85 | C | 3 | 350 | compatible with minimum frequency part | RLDRAMII | S | H | C | 1 | up to 18 bits | any | Without ECC | F | any | No multiplexed addressing support. | No multiplexed addressing support. No dynamic read latency support. No separate I/O support. No multicast write support.
5AGZ | 0.85 | C | 3 | 350 | compatible with minimum frequency part | RLDRAMII | S | H | C | 1 | up to 18 bits | any | Without ECC | F | any | No multiplexed addressing support. | No multiplexed addressing support. No dynamic read latency support. No separate I/O support. No multicast write support.
5AGZ | 0.85 | C | 3 | 350 | compatible with minimum frequency part | RLDRAMII | S | H | C | 1 | up to 18 bits | any | Without ECC | F | any | No multiplexed addressing support. | No multiplexed addressing support. No dynamic read latency support. No separate I/O support. No multicast write support.
5AGZ | 0.85 | C | 3 | 350 | compatible with minimum frequency part | RLDRAMII | S | H | C | 1 | up to 18 bits | any | Without ECC | F | any | No multiplexed addressing support. | No multiplexed addressing support. No dynamic read latency support. No separate I/O support. No multicast write support.
5AGZ | 0.85 | C | 3 | 350 | compatible with minimum frequency part | RLDRAMII | S | H | C | 1 | up to 9 bits | any | Without ECC | F | any | No multiplexed addressing support. | No multiplexed addressing support. No dynamic read latency support. No separate I/O support. No multicast write support.
5AGZ | 0.85 | C | 3 | 350 | compatible with minimum frequency part | RLDRAMII | S | H | C | 1 | up to 9 bits | any | Without ECC | F | any | No multiplexed addressing support. | No multiplexed addressing support. No dynamic read latency support. No separate I/O support. No multicast write support.
5AGZ | 0.85 | C | 3 | 350 | compatible with minimum frequency part | RLDRAMII | S | H | C | 1 | up to 9 bits | any | Without ECC | F | any | No multiplexed addressing support. | No multiplexed addressing support. No dynamic read latency support. No separate I/O support. No multicast write support.
5AGZ | 0.85 | C | 3 | 350 | compatible with minimum frequency part | RLDRAMII | S | H | C | 1 | up to 9 bits | any | Without ECC | F | any | No multiplexed addressing support. | No multiplexed addressing support. No dynamic read latency support. No separate I/O support. No multicast write support.
5AGZ | 0.85 | C | 4 | 300 | compatible with minimum frequency part | RLDRAMII | S | H | C | 1 | up to 18 bits | any | Without ECC | F | any | This clock rate is only achievable with Nios sequencer. | No multiplexed addressing support. No dynamic read latency support. No separate I/O support. No multicast write support.
5AGZ | 0.85 | C | 4 | 300 | compatible with minimum frequency part | RLDRAMII | S | H | C | 1 | up to 18 bits | any | Without ECC | F | any | This clock rate is only achievable with Nios sequencer. | No multiplexed addressing support. No dynamic read latency support. No separate I/O support. No multicast write support.
5AGZ | 0.85 | C | 4 | 300 | compatible with minimum frequency part | RLDRAMII | S | H | C | 1 | up to 18 bits | any | Without ECC | F | any | This clock rate is only achievable with Nios sequencer. | No multiplexed addressing support. No dynamic read latency support. No separate I/O support. No multicast write support.
5AGZ | 0.85 | C | 4 | 300 | compatible with minimum frequency part | RLDRAMII | S | H | C | 1 | up to 18 bits | any | Without ECC | F | any | This clock rate is only achievable with Nios sequencer. | No multiplexed addressing support. No dynamic read latency support. No separate I/O support. No multicast write support.
5AGZ | 0.85 | C | 4 | 300 | compatible with minimum frequency part | RLDRAMII | S | H | C | 1 | up to 36 bits | any | Without ECC | F | any | This clock rate is only achievable with Nios sequencer. | No multiplexed addressing support. No dynamic read latency support. No separate I/O support. No multicast write support.
5AGZ | 0.85 | C | 4 | 300 | compatible with minimum frequency part | RLDRAMII | S | H | C | 1 | up to 36 bits | any | Without ECC | F | any | This clock rate is only achievable with Nios sequencer. | No multiplexed addressing support. No dynamic read latency support. No separate I/O support. No multicast write support.
5AGZ | 0.85 | C | 4 | 300 | compatible with minimum frequency part | RLDRAMII | S | H | C | 1 | up to 36 bits | any | Without ECC | F | any | This clock rate is only achievable with Nios sequencer. | No multiplexed addressing support. No dynamic read latency support. No separate I/O support. No multicast write support.
5AGZ | 0.85 | C | 4 | 300 | compatible with minimum frequency part | RLDRAMII | S | H | C | 1 | up to 36 bits | any | Without ECC | F | any | This clock rate is only achievable with Nios sequencer. | No multiplexed addressing support. No dynamic read latency support. No separate I/O support. No multicast write support.
5AGZ | 0.85 | C | 4 | 300 | compatible with minimum frequency part | RLDRAMII | S | H | C | 1 | up to 36 bits | any | Without ECC | F | any | This clock rate is only achievable with Nios sequencer. | No multiplexed addressing support. No dynamic read latency support. No separate I/O support. No multicast write support.
5AGZ | 0.85 | C | 4 | 300 | compatible with minimum frequency part | RLDRAMII | S | H | C | 1 | up to 36 bits | any | Without ECC | F | any | This clock rate is only achievable with Nios sequencer. | No multiplexed addressing support. No dynamic read latency support. No separate I/O support. No multicast write support.
5AGZ | 0.85 | C | 4 | 300 | compatible with minimum frequency part | RLDRAMII | S | H | C | 1 | up to 36 bits | any | Without ECC | F | any | This clock rate is only achievable with Nios sequencer. | No multiplexed addressing support. No dynamic read latency support. No separate I/O support. No multicast write support.
5AGZ | 0.85 | C | 4 | 300 | compatible with minimum frequency part | RLDRAMII | S | H | C | 1 | up to 36 bits | any | Without ECC | F | any | This clock rate is only achievable with Nios sequencer. | No multiplexed addressing support. No dynamic read latency support. No separate I/O support. No multicast write support.
5AGZ | 0.85 | C | 4 | 300 | compatible with minimum frequency part | RLDRAMII | S | H | C | 1 | up to 72 bits | any | Without ECC | F | any | This clock rate is only achievable with Nios sequencer. | No dynamic read latency support. No separate I/O support. No multicast write support.
5AGZ | 0.85 | C | 4 | 300 | compatible with minimum frequency part | RLDRAMII | S | H | C | 1 | up to 72 bits | any | Without ECC | F | any | This clock rate is only achievable with Nios sequencer. | No dynamic read latency support. No separate I/O support. No multicast write support.
5AGZ | 0.85 | C | 4 | 300 | compatible with minimum frequency part | RLDRAMII | S | H | C | 1 | up to 72 bits | any | Without ECC | F | any | This clock rate is only achievable with Nios sequencer. | No dynamic read latency support. No separate I/O support. No multicast write support.
5AGZ | 0.85 | C | 4 | 300 | compatible with minimum frequency part | RLDRAMII | S | H | C | 1 | up to 72 bits | any | Without ECC | F | any | This clock rate is only achievable with Nios sequencer. | No dynamic read latency support. No separate I/O support. No multicast write support.
5AGZ | 0.85 | C | 4 | 300 | compatible with minimum frequency part | RLDRAMII | S | H | C | 1 | up to 18 bits | any | Without ECC | F | any | This clock rate is only achievable with Nios sequencer. | No dynamic read latency support. No separate I/O support. No multicast write support.
5AGZ | 0.85 | C | 4 | 300 | compatible with minimum frequency part | RLDRAMII | S | H | C | 1 | up to 18 bits | any | Without ECC | F | any | This clock rate is only achievable with Nios sequencer. | No dynamic read latency support. No separate I/O support. No multicast write support.
5AGZ | 0.85 | C | 4 | 300 | compatible with minimum frequency part | RLDRAMII | S | H | C | 1 | up to 18 bits | any | Without ECC | F | any | This clock rate is only achievable with Nios sequencer. | No dynamic read latency support. No separate I/O support. No multicast write support.
5AGZ | 0.85 | C | 4 | 300 | compatible with minimum frequency part | RLDRAMII | S | H | C | 1 | up to 18 bits | any | Without ECC | F | any | This clock rate is only achievable with Nios sequencer. | No dynamic read latency support. No separate I/O support. No multicast write support.
5AGZ | 0.85 | C | 4 | 300 | compatible with minimum frequency part | RLDRAMII | S | H | C | 1 | up to 9 bits | any | Without ECC | F | any | This clock rate is only achievable with Nios sequencer. | No dynamic read latency support. No separate I/O support. No multicast write support.
5AGZ | 0.85 | C | 4 | 300 | compatible with minimum frequency part | RLDRAMII | S | H | C | 1 | up to 9 bits | any | Without ECC | F | any | This clock rate is only achievable with Nios sequencer. | No dynamic read latency support. No separate I/O support. No multicast write support.
5AGZ | 0.85 | C | 4 | 300 | compatible with minimum frequency part | RLDRAMII | S | H | C | 1 | up to 9 bits | any | Without ECC | F | any | This clock rate is only achievable with Nios sequencer. | No dynamic read latency support. No separate I/O support. No multicast write support.
5AGZ | 0.85 | C | 4 | 300 | compatible with minimum frequency part | RLDRAMII | S | H | C | 1 | up to 9 bits | any | Without ECC | F | any | This clock rate is only achievable with Nios sequencer. | No dynamic read latency support. No separate I/O support. No multicast write support.
5AGZ | 0.85 | C | 4 | 300 | compatible with minimum frequency part | RLDRAMII | S | H | C | 1 | up to 18 bits | any | Without ECC | F | any | No multiplexed addressing support. | No dynamic read latency support. No separate I/O support. No multicast write support.
5AGZ | 0.85 | C | 4 | 300 | compatible with minimum frequency part | RLDRAMII | S | H | C | 1 | up to 18 bits | any | Without ECC | F | any | No multiplexed addressing support. | No dynamic read latency support. No separate I/O support. No multicast write support.
5AGZ | 0.85 | C | 4 | 300 | compatible with minimum frequency part | RLDRAMII | S | H | C | 1 | up to 18 bits | any | Without ECC | F | any | No multiplexed addressing support. | No dynamic read latency support. No separate I/O support. No multicast write support.
5AGZ | 0.85 | C | 4 | 300 | compatible with minimum frequency part | RLDRAMII | S | H | C | 1 | up to 18 bits | any | Without ECC | F | any | No multiplexed addressing support. | No dynamic read latency support. No separate I/O support. No multicast write support.
5AGZ | 0.85 | C | 4 | 300 | compatible with minimum frequency part | RLDRAMII | S | H | C | 1 | up to 36 bits | any | Without ECC | F | any | No multiplexed addressing support. | No dynamic read latency support. No separate I/O support. No multicast write support.
5AGZ | 0.85 | C | 4 | 300 | compatible with minimum frequency part | RLDRAMII | S | H | C | 1 | up to 36 bits | any | Without ECC | F | any | No multiplexed addressing support. | No dynamic read latency support. No separate I/O support. No multicast write support.
5AGZ | 0.85 | C | 4 | 300 | compatible with minimum frequency part | RLDRAMII | S | H | C | 1 | up to 36 bits | any | Without ECC | F | any | No multiplexed addressing support. | No dynamic read latency support. No separate I/O support. No multicast write support.
5AGZ | 0.85 | C | 4 | 300 | compatible with minimum frequency part | RLDRAMII | S | H | C | 1 | up to 36 bits | any | Without ECC | F | any | No multiplexed addressing support. | No dynamic read latency support. No separate I/O support. No multicast write support.
5AGZ | 0.85 | C | 4 | 300 | compatible with minimum frequency part | RLDRAMII | S | H | C | 1 | up to 36 bits | any | Without ECC | F | any | No multiplexed addressing support. | No dynamic read latency support. No separate I/O support. No multicast write support.
5AGZ | 0.85 | C | 4 | 300 | compatible with minimum frequency part | RLDRAMII | S | H | C | 1 | up to 36 bits | any | Without ECC | F | any | No multiplexed addressing support. | No dynamic read latency support. No separate I/O support. No multicast write support.
5AGZ | 0.85 | C | 4 | 300 | compatible with minimum frequency part | RLDRAMII | S | H | C | 1 | up to 72 bits | any | Without ECC | F | any | No multiplexed addressing support. | No multiplexed addressing support. No dynamic read latency support. No separate I/O support. No multicast write support.
5AGZ | 0.85 | C | 4 | 300 | compatible with minimum frequency part | RLDRAMII | S | H | C | 1 | up to 72 bits | any | Without ECC | F | any | No multiplexed addressing support. | No multiplexed addressing support. No dynamic read latency support. No separate I/O support. No multicast write support.
5AGZ | 0.85 | C | 4 | 300 | compatible with minimum frequency part | RLDRAMII | S | H | C | 1 | up to 72 bits | any | Without ECC | F | any | No multiplexed addressing support. | No multiplexed addressing support. No dynamic read latency support. No separate I/O support. No multicast write support.
5AGZ | 0.85 | C | 4 | 300 | compatible with minimum frequency part | RLDRAMII | S | H | C | 1 | up to 72 bits | any | Without ECC | F | any | No multiplexed addressing support. | No multiplexed addressing support. No dynamic read latency support. No separate I/O support. No multicast write support.
5AGZ | 0.85 | C | 4 | 300 | compatible with minimum frequency part | RLDRAMII | S | H | C | 1 | up to 18 bits | any | Without ECC | F | any | No multiplexed addressing support. | No multiplexed addressing support. No dynamic read latency support. No separate I/O support. No multicast write support.
5AGZ | 0.85 | C | 4 | 300 | compatible with minimum frequency part | RLDRAMII | S | H | C | 1 | up to 18 bits | any | Without ECC | F | any | No multiplexed addressing support. | No multiplexed addressing support. No dynamic read latency support. No separate I/O support. No multicast write support.
5AGZ | 0.85 | C | 4 | 300 | compatible with minimum frequency part | RLDRAMII | S | H | C | 1 | up to 18 bits | any | Without ECC | F | any | No multiplexed addressing support. | No multiplexed addressing support. No dynamic read latency support. No separate I/O support. No multicast write support.
5AGZ | 0.85 | C | 4 | 300 | compatible with minimum frequency part | RLDRAMII | S | H | C | 1 | up to 18 bits | any | Without ECC | F | any | No multiplexed addressing support. | No multiplexed addressing support. No dynamic read latency support. No separate I/O support. No multicast write support.
5AGZ | 0.85 | C | 4 | 300 | compatible with minimum frequency part | RLDRAMII | S | H | C | 1 | up to 9 bits | any | Without ECC | F | any | No multiplexed addressing support. | No multiplexed addressing support. No dynamic read latency support. No separate I/O support. No multicast write support.
5AGZ | 0.85 | C | 4 | 300 | compatible with minimum frequency part | RLDRAMII | S | H | C | 1 | up to 9 bits | any | Without ECC | F | any | No multiplexed addressing support. | No multiplexed addressing support. No dynamic read latency support. No separate I/O support. No multicast write support.
5AGZ | 0.85 | C | 4 | 300 | compatible with minimum frequency part | RLDRAMII | S | H | C | 1 | up to 9 bits | any | Without ECC | F | any | No multiplexed addressing support. | No multiplexed addressing support. No dynamic read latency support. No separate I/O support. No multicast write support.
5AGZ | 0.85 | C | 4 | 300 | compatible with minimum frequency part | RLDRAMII | S | H | C | 1 | up to 9 bits | any | Without ECC | F | any | No multiplexed addressing support. | No multiplexed addressing support. No dynamic read latency support. No separate I/O support. No multicast write support.
5AGZ | 0.85 | I | 4 | 300 | compatible with minimum frequency part | RLDRAMII | S | H | C | 1 | up to 18 bits | any | Without ECC | F | any | This clock rate is only achievable with Nios sequencer. | No multiplexed addressing support. No dynamic read latency support. No separate I/O support. No multicast write support.
5AGZ | 0.85 | I | 4 | 300 | compatible with minimum frequency part | RLDRAMII | S | H | C | 1 | up to 18 bits | any | Without ECC | F | any | This clock rate is only achievable with Nios sequencer. | No multiplexed addressing support. No dynamic read latency support. No separate I/O support. No multicast write support.
5AGZ | 0.85 | I | 4 | 300 | compatible with minimum frequency part | RLDRAMII | S | H | C | 1 | up to 18 bits | any | Without ECC | F | any | This clock rate is only achievable with Nios sequencer. | No multiplexed addressing support. No dynamic read latency support. No separate I/O support. No multicast write support.
5AGZ | 0.85 | I | 4 | 300 | compatible with minimum frequency part | RLDRAMII | S | H | C | 1 | up to 18 bits | any | Without ECC | F | any | This clock rate is only achievable with Nios sequencer. | No multiplexed addressing support. No dynamic read latency support. No separate I/O support. No multicast write support.
5AGZ | 0.85 | I | 4 | 300 | compatible with minimum frequency part | RLDRAMII | S | H | C | 1 | up to 36 bits | any | Without ECC | F | any | This clock rate is only achievable with Nios sequencer. | No multiplexed addressing support. No dynamic read latency support. No separate I/O support. No multicast write support.
5AGZ | 0.85 | I | 4 | 300 | compatible with minimum frequency part | RLDRAMII | S | H | C | 1 | up to 36 bits | any | Without ECC | F | any | This clock rate is only achievable with Nios sequencer. | No multiplexed addressing support. No dynamic read latency support. No separate I/O support. No multicast write support.
5AGZ | 0.85 | I | 4 | 300 | compatible with minimum frequency part | RLDRAMII | S | H | C | 1 | up to 36 bits | any | Without ECC | F | any | This clock rate is only achievable with Nios sequencer. | No multiplexed addressing support. No dynamic read latency support. No separate I/O support. No multicast write support.
5AGZ | 0.85 | I | 4 | 300 | compatible with minimum frequency part | RLDRAMII | S | H | C | 1 | up to 36 bits | any | Without ECC | F | any | This clock rate is only achievable with Nios sequencer. | No multiplexed addressing support. No dynamic read latency support. No separate I/O support. No multicast write support.
5AGZ | 0.85 | I | 4 | 300 | compatible with minimum frequency part | RLDRAMII | S | H | C | 1 | up to 36 bits | any | Without ECC | F | any | This clock rate is only achievable with Nios sequencer. | No multiplexed addressing support. No dynamic read latency support. No separate I/O support. No multicast write support.
5AGZ | 0.85 | I | 4 | 300 | compatible with minimum frequency part | RLDRAMII | S | H | C | 1 | up to 36 bits | any | Without ECC | F | any | This clock rate is only achievable with Nios sequencer. | No multiplexed addressing support. No dynamic read latency support. No separate I/O support. No multicast write support.
5AGZ | 0.85 | I | 4 | 300 | compatible with minimum frequency part | RLDRAMII | S | H | C | 1 | up to 36 bits | any | Without ECC | F | any | This clock rate is only achievable with Nios sequencer. | No dynamic read latency support. No separate I/O support. No multicast write support.
5AGZ | 0.85 | I | 4 | 300 | compatible with minimum frequency part | RLDRAMII | S | H | C | 1 | up to 36 bits | any | Without ECC | F | any | This clock rate is only achievable with Nios sequencer. | No dynamic read latency support. No separate I/O support. No multicast write support.
5AGZ | 0.85 | I | 4 | 300 | compatible with minimum frequency part | RLDRAMII | S | H | C | 1 | up to 72 bits | any | Without ECC | F | any | This clock rate is only achievable with Nios sequencer. | No dynamic read latency support. No separate I/O support. No multicast write support.
5AGZ | 0.85 | I | 4 | 300 | compatible with minimum frequency part | RLDRAMII | S | H | C | 1 | up to 72 bits | any | Without ECC | F | any | This clock rate is only achievable with Nios sequencer. | No dynamic read latency support. No separate I/O support. No multicast write support.
5AGZ | 0.85 | I | 4 | 300 | compatible with minimum frequency part | RLDRAMII | S | H | C | 1 | up to 18 bits | any | Without ECC | F | any | This clock rate is only achievable with Nios sequencer. | No dynamic read latency support. No separate I/O support. No multicast write support.
5AGZ | 0.85 | I | 4 | 300 | compatible with minimum frequency part | RLDRAMII | S | H | C | 1 | up to 18 bits | any | Without ECC | F | any | This clock rate is only achievable with Nios sequencer. | No dynamic read latency support. No separate I/O support. No multicast write support.
5AGZ | 0.85 | I | 4 | 300 | compatible with minimum frequency part | RLDRAMII | S | H | C | 1 | up to 18 bits | any | Without ECC | F | any | This clock rate is only achievable with Nios sequencer. | No dynamic read latency support. No separate I/O support. No multicast write support.
5AGZ | 0.85 | I | 4 | 300 | compatible with minimum frequency part | RLDRAMII | S | H | C | 1 | up to 18 bits | any | Without ECC | F | any | This clock rate is only achievable with Nios sequencer. | No dynamic read latency support. No separate I/O support. No multicast write support.
5AGZ | 0.85 | I | 4 | 300 | compatible with minimum frequency part | RLDRAMII | S | H | C | 1 | up to 9 bits | any | Without ECC | F | any | This clock rate is only achievable with Nios sequencer. | No dynamic read latency support. No separate I/O support. No multicast write support.
5AGZ | 0.85 | I | 4 | 300 | compatible with minimum frequency part | RLDRAMII | S | H | C | 1 | up to 9 bits | any | Without ECC | F | any | This clock rate is only achievable with Nios sequencer. | No dynamic read latency support. No separate I/O support. No multicast write support.
5AGZ | 0.85 | I | 4 | 300 | compatible with minimum frequency part | RLDRAMII | S | H | C | 1 | up to 9 bits | any | Without ECC | F | any | This clock rate is only achievable with Nios sequencer. | No dynamic read latency support. No separate I/O support. No multicast write support.
5AGZ | 0.85 | I | 4 | 300 | compatible with minimum frequency part | RLDRAMII | S | H | C | 1 | up to 9 bits | any | Without ECC | F | any | This clock rate is only achievable with Nios sequencer. | No dynamic read latency support. No separate I/O support. No multicast write support.
5AGZ | 0.85 | I | 4 | 300 | compatible with minimum frequency part | RLDRAMII | S | H | C | 1 | up to 18 bits | any | Without ECC | F | any | No multiplexed addressing support. | No dynamic read latency support. No separate I/O support. No multicast write support.
5AGZ | 0.85 | I | 4 | 300 | compatible with minimum frequency part | RLDRAMII | S | H | C | 1 | up to 18 bits | any | Without ECC | F | any | No multiplexed addressing support. | No dynamic read latency support. No separate I/O support. No multicast write support.
5AGZ | 0.85 | I | 4 | 300 | compatible with minimum frequency part | RLDRAMII | S | H | C | 1 | up to 18 bits | any | Without ECC | F | any | No multiplexed addressing support. | No dynamic read latency support. No separate I/O support. No multicast write support.
5AGZ | 0.85 | I | 4 | 300 | compatible with minimum frequency part | RLDRAMII | S | H | C | 1 | up to 18 bits | any | Without ECC | F | any | No multiplexed addressing support. | No dynamic read latency support. No separate I/O support. No multicast write support.
5AGZ | 0.85 | I | 4 | 300 | compatible with minimum frequency part | RLDRAMII | S | H | C | 1 | up to 36 bits | any | Without ECC | F | any | No multiplexed addressing support. | No dynamic read latency support. No separate I/O support. No multicast write support.
5AGZ | 0.85 | I | 4 | 300 | compatible with minimum frequency part | RLDRAMII | S | H | C | 1 | up to 36 bits | any | Without ECC | F | any | No multiplexed addressing support. | No dynamic read latency support. No separate I/O support. No multicast write support.
5AGZ | 0.85 | I | 4 | 300 | compatible with minimum frequency part | RLDRAMII | S | H | C | 1 | up to 36 bits | any | Without ECC | F | any | No multiplexed addressing support. | No dynamic read latency support. No separate I/O support. No multicast write support.
5AGZ | 0.85 | I | 4 | 300 | compatible with minimum frequency part | RLDRAMII | S | H | C | 1 | up to 36 bits | any | Without ECC | F | any | No multiplexed addressing support. | No dynamic read latency support. No separate I/O support. No multicast write support.
5AGZ | 0.85 | I | 4 | 300 | compatible with minimum frequency part | RLDRAMII | S | H | C | 1 | up to 36 bits | any | Without ECC | F | any | No multiplexed addressing support. | No dynamic read latency support. No separate I/O support. No multicast write support.
5AGZ | 0.85 | I | 4 | 300 | compatible with minimum frequency part | RLDRAMII | S | H | C | 1 | up to 36 bits | any | Without ECC | F | any | No multiplexed addressing support. | No dynamic read latency support. No separate I/O support. No multicast write support.
5AGZ | 0.85 | I | 4 | 300 | compatible with minimum frequency part | RLDRAMII | S | H | C | 1 | up to 36 bits | any | Without ECC | F | any | No multiplexed addressing support. | No dynamic read latency support. No separate I/O support. No multicast write support.
5AGZ | 0.85 | I | 4 | 300 | compatible with minimum frequency part | RLDRAMII | S | H | C | 1 | up to 36 bits | any | Without ECC | F | any | No multiplexed addressing support. | No dynamic read latency support. No separate I/O support. No multicast write support.
5AGZ | 0.85 | I | 4 | 300 | compatible with minimum frequency part | RLDRAMII | S | H | C | 1 | up to 72 bits | any | Without ECC | F | any | No multiplexed addressing support. | No multiplexed addressing support. No dynamic read latency support. No separate I/O support. No multicast write support.
5AGZ | 0.85 | I | 4 | 300 | compatible with minimum frequency part | RLDRAMII | S | H | C | 1 | up to 72 bits | any | Without ECC | F | any | No multiplexed addressing support. | No multiplexed addressing support. No dynamic read latency support. No separate I/O support. No multicast write support.
5AGZ | 0.85 | I | 4 | 300 | compatible with minimum frequency part | RLDRAMII | S | H | C | 1 | up to 72 bits | any | Without ECC | F | any | No multiplexed addressing support. | No multiplexed addressing support. No dynamic read latency support. No separate I/O support. No multicast write support.
5AGZ | 0.85 | I | 4 | 300 | compatible with minimum frequency part | RLDRAMII | S | H | C | 1 | up to 72 bits | any | Without ECC | F | any | No multiplexed addressing support. | No multiplexed addressing support. No dynamic read latency support. No separate I/O support. No multicast write support.
5AGZ | 0.85 | I | 4 | 300 | compatible with minimum frequency part | RLDRAMII | S | H | C | 1 | up to 18 bits | any | Without ECC | F | any | No multiplexed addressing support. | No multiplexed addressing support. No dynamic read latency support. No separate I/O support. No multicast write support.
5AGZ | 0.85 | I | 4 | 300 | compatible with minimum frequency part | RLDRAMII | S | H | C | 1 | up to 18 bits | any | Without ECC | F | any | No multiplexed addressing support. | No multiplexed addressing support. No dynamic read latency support. No separate I/O support. No multicast write support.
5AGZ | 0.85 | I | 4 | 300 | compatible with minimum frequency part | RLDRAMII | S | H | C | 1 | up to 18 bits | any | Without ECC | F | any | No multiplexed addressing support. | No multiplexed addressing support. No dynamic read latency support. No separate I/O support. No multicast write support.
5AGZ | 0.85 | I | 4 | 300 | compatible with minimum frequency part | RLDRAMII | S | H | C | 1 | up to 18 bits | any | Without ECC | F | any | No multiplexed addressing support. | No multiplexed addressing support. No dynamic read latency support. No separate I/O support. No multicast write support.
5AGZ | 0.85 | I | 4 | 300 | compatible with minimum frequency part | RLDRAMII | S | H | C | 1 | up to 9 bits | any | Without ECC | F | any | No multiplexed addressing support. | No multiplexed addressing support. No dynamic read latency support. No separate I/O support. No multicast write support.
5AGZ | 0.85 | I | 4 | 300 | compatible with minimum frequency part | RLDRAMII | S | H | C | 1 | up to 9 bits | any | Without ECC | F | any | No multiplexed addressing support. | No multiplexed addressing support. No dynamic read latency support. No separate I/O support. No multicast write support.
5AGZ | 0.85 | I | 4 | 300 | compatible with minimum frequency part | RLDRAMII | S | H | C | 1 | up to 9 bits | any | Without ECC | F | any | No multiplexed addressing support. | No multiplexed addressing support. No dynamic read latency support. No separate I/O support. No multicast write support.
5AGZ | 0.85 | I | 4 | 300 | compatible with minimum frequency part | RLDRAMII | S | H | C | 1 | up to 9 bits | any | Without ECC | F | any | No multiplexed addressing support. | No multiplexed addressing support. No dynamic read latency support. No separate I/O support. No multicast write support.
5AGZ | 0.85 | I | 3L | 350 | compatible with minimum frequency part | RLDRAMII | S | H | C | 1 | up to 18 bits | any | Without ECC | F | any | This clock rate is only achievable with Nios sequencer. | No multiplexed addressing support. No dynamic read latency support. No separate I/O support. No multicast write support.
5AGZ | 0.85 | I | 3L | 350 | compatible with minimum frequency part | RLDRAMII | S | H | C | 1 | up to 18 bits | any | Without ECC | F | any | This clock rate is only achievable with Nios sequencer. | No multiplexed addressing support. No dynamic read latency support. No separate I/O support. No multicast write support.
5AGZ | 0.85 | I | 3L | 350 | compatible with minimum frequency part | RLDRAMII | S | H | C | 1 | up to 18 bits | any | Without ECC | F | any | This clock rate is only achievable with Nios sequencer. | No multiplexed addressing support. No dynamic read latency support. No separate I/O support. No multicast write support.
5AGZ | 0.85 | I | 3L | 350 | compatible with minimum frequency part | RLDRAMII | S | H | C | 1 | up to 18 bits | any | Without ECC | F | any | This clock rate is only achievable with Nios sequencer. | No multiplexed addressing support. No dynamic read latency support. No separate I/O support. No multicast write support.
5AGZ | 0.85 | I | 3L | 350 | compatible with minimum frequency part | RLDRAMII | S | H | C | 1 | up to 36 bits | any | Without ECC | F | any | This clock rate is only achievable with Nios sequencer. | No multiplexed addressing support. No dynamic read latency support. No separate I/O support. No multicast write support.
5AGZ | 0.85 | I | 3L | 350 | compatible with minimum frequency part | RLDRAMII | S | H | C | 1 | up to 36 bits | any | Without ECC | F | any | This clock rate is only achievable with Nios sequencer. | No multiplexed addressing support. No dynamic read latency support. No separate I/O support. No multicast write support.
5AGZ | 0.85 | I | 3L | 350 | compatible with minimum frequency part | RLDRAMII | S | H | C | 1 | up to 36 bits | any | Without ECC | F | any | This clock rate is only achievable with Nios sequencer. | No multiplexed addressing support. No dynamic read latency support. No separate I/O support. No multicast write support.
5AGZ | 0.85 | I | 3L | 350 | compatible with minimum frequency part | RLDRAMII | S | H | C | 1 | up to 36 bits | any | Without ECC | F | any | This clock rate is only achievable with Nios sequencer. | No multiplexed addressing support. No dynamic read latency support. No separate I/O support. No multicast write support.
5AGZ | 0.85 | I | 3L | 350 | compatible with minimum frequency part | RLDRAMII | S | H | C | 1 | up to 36 bits | any | Without ECC | F | any | This clock rate is only achievable with Nios sequencer. | No multiplexed addressing support. No dynamic read latency support. No separate I/O support. No multicast write support.
5AGZ | 0.85 | I | 3L | 350 | compatible with minimum frequency part | RLDRAMII | S | H | C | 1 | up to 36 bits | any | Without ECC | F | any | This clock rate is only achievable with Nios sequencer. | No multiplexed addressing support. No dynamic read latency support. No separate I/O support. No multicast write support.
5AGZ | 0.85 | I | 3L | 350 | compatible with minimum frequency part | RLDRAMII | S | H | C | 1 | up to 36 bits | any | Without ECC | F | any | This clock rate is only achievable with Nios sequencer. | No multiplexed addressing support. No dynamic read latency support. No separate I/O support. No multicast write support.
5AGZ | 0.85 | I | 3L | 350 | compatible with minimum frequency part | RLDRAMII | S | H | C | 1 | up to 36 bits | any | Without ECC | F | any | This clock rate is only achievable with Nios sequencer. | No multiplexed addressing support. No dynamic read latency support. No separate I/O support. No multicast write support.
5AGZ | 0.85 | I | 3L | 350 | compatible with minimum frequency part | RLDRAMII | S | H | C | 1 | up to 72 bits | any | Without ECC | F | any | This clock rate is only achievable with Nios sequencer. | No dynamic read latency support. No separate I/O support. No multicast write support.
5AGZ | 0.85 | I | 3L | 350 | compatible with minimum frequency part | RLDRAMII | S | H | C | 1 | up to 72 bits | any | Without ECC | F | any | This clock rate is only achievable with Nios sequencer. | No dynamic read latency support. No separate I/O support. No multicast write support.
5AGZ | 0.85 | I | 3L | 350 | compatible with minimum frequency part | RLDRAMII | S | H | C | 1 | up to 72 bits | any | Without ECC | F | any | This clock rate is only achievable with Nios sequencer. | No dynamic read latency support. No separate I/O support. No multicast write support.
5AGZ | 0.85 | I | 3L | 350 | compatible with minimum frequency part | RLDRAMII | S | H | C | 1 | up to 72 bits | any | Without ECC | F | any | This clock rate is only achievable with Nios sequencer. | No dynamic read latency support. No separate I/O support. No multicast write support.
5AGZ | 0.85 | I | 3L | 350 | compatible with minimum frequency part | RLDRAMII | S | H | C | 1 | up to 18 bits | any | Without ECC | F | any | This clock rate is only achievable with Nios sequencer. | No dynamic read latency support. No separate I/O support. No multicast write support.
5AGZ | 0.85 | I | 3L | 350 | compatible with minimum frequency part | RLDRAMII | S | H | C | 1 | up to 18 bits | any | Without ECC | F | any | This clock rate is only achievable with Nios sequencer. | No dynamic read latency support. No separate I/O support. No multicast write support.
5AGZ | 0.85 | I | 3L | 350 | compatible with minimum frequency part | RLDRAMII | S | H | C | 1 | up to 18 bits | any | Without ECC | F | any | This clock rate is only achievable with Nios sequencer. | No dynamic read latency support. No separate I/O support. No multicast write support.
5AGZ | 0.85 | I | 3L | 350 | compatible with minimum frequency part | RLDRAMII | S | H | C | 1 | up to 18 bits | any | Without ECC | F | any | This clock rate is only achievable with Nios sequencer. | No dynamic read latency support. No separate I/O support. No multicast write support.
5AGZ | 0.85 | I | 3L | 350 | compatible with minimum frequency part | RLDRAMII | S | H | C | 1 | up to 9 bits | any | Without ECC | F | any | This clock rate is only achievable with Nios sequencer. | No dynamic read latency support. No separate I/O support. No multicast write support.
5AGZ | 0.85 | I | 3L | 350 | compatible with minimum frequency part | RLDRAMII | S | H | C | 1 | up to 9 bits | any | Without ECC | F | any | This clock rate is only achievable with Nios sequencer. | No dynamic read latency support. No separate I/O support. No multicast write support.
5AGZ | 0.85 | I | 3L | 350 | compatible with minimum frequency part | RLDRAMII | S | H | C | 1 | up to 9 bits | any | Without ECC | F | any | This clock rate is only achievable with Nios sequencer. | No dynamic read latency support. No separate I/O support. No multicast write support.
5AGZ | 0.85 | I | 3L | 350 | compatible with minimum frequency part | RLDRAMII | S | H | C | 1 | up to 9 bits | any | Without ECC | F | any | This clock rate is only achievable with Nios sequencer. | No dynamic read latency support. No separate I/O support. No multicast write support.
5AGZ | 0.85 | I | 3L | 350 | compatible with minimum frequency part | RLDRAMII | S | H | C | 1 | up to 18 bits | any | Without ECC | F | any | No multiplexed addressing support. | No dynamic read latency support. No separate I/O support. No multicast write support.
5AGZ | 0.85 | I | 3L | 350 | compatible with minimum frequency part | RLDRAMII | S | H | C | 1 | up to 18 bits | any | Without ECC | F | any | No multiplexed addressing support. | No dynamic read latency support. No separate I/O support. No multicast write support.
5AGZ | 0.85 | I | 3L | 350 | compatible with minimum frequency part | RLDRAMII | S | H | C | 1 | up to 18 bits | any | Without ECC | F | any | No multiplexed addressing support. | No dynamic read latency support. No separate I/O support. No multicast write support.
5AGZ | 0.85 | I | 3L | 350 | compatible with minimum frequency part | RLDRAMII | S | H | C | 1 | up to 18 bits | any | Without ECC | F | any | No multiplexed addressing support. | No dynamic read latency support. No separate I/O support. No multicast write support.
5AGZ | 0.85 | I | 3L | 350 | compatible with minimum frequency part | RLDRAMII | S | H | C | 1 | up to 36 bits | any | Without ECC | F | any | No multiplexed addressing support. | No dynamic read latency support. No separate I/O support. No multicast write support.
5AGZ | 0.85 | I | 3L | 350 | compatible with minimum frequency part | RLDRAMII | S | H | C | 1 | up to 36 bits | any | Without ECC | F | any | No multiplexed addressing support. | No dynamic read latency support. No separate I/O support. No multicast write support.
5AGZ | 0.85 | I | 3L | 350 | compatible with minimum frequency part | RLDRAMII | S | H | C | 1 | up to 36 bits | any | Without ECC | F | any | No multiplexed addressing support. | No dynamic read latency support. No separate I/O support. No multicast write support.
5AGZ | 0.85 | I | 3L | 350 | compatible with minimum frequency part | RLDRAMII | S | H | C | 1 | up to 36 bits | any | Without ECC | F | any | No multiplexed addressing support. | No dynamic read latency support. No separate I/O support. No multicast write support.
5AGZ | 0.85 | I | 3L | 350 | compatible with minimum frequency part | RLDRAMII | S | H | C | 1 | up to 36 bits | any | Without ECC | F | any | No multiplexed addressing support. | No dynamic read latency support. No separate I/O support. No multicast write support.
5AGZ | 0.85 | I | 3L | 350 | compatible with minimum frequency part | RLDRAMII | S | H | C | 1 | up to 36 bits | any | Without ECC | F | any | No multiplexed addressing support. | No dynamic read latency support. No separate I/O support. No multicast write support.
5AGZ | 0.85 | I | 3L | 350 | compatible with minimum frequency part | RLDRAMII | S | H | C | 1 | up to 36 bits | any | Without ECC | F | any | No multiplexed addressing support. | No dynamic read latency support. No separate I/O support. No multicast write support.
5AGZ | 0.85 | I | 3L | 350 | compatible with minimum frequency part | RLDRAMII | S | H | C | 1 | up to 36 bits | any | Without ECC | F | any | No multiplexed addressing support. | No dynamic read latency support. No separate I/O support. No multicast write support.
5AGZ | 0.85 | I | 3L | 350 | compatible with minimum frequency part | RLDRAMII | S | H | C | 1 | up to 72 bits | any | Without ECC | F | any | No multiplexed addressing support.
5AGZ | 0.85 | I | 3L | 350 | compatible with minimum frequency part | RLDRAMII | S | H | C | 1 | up to 72 bits | any | Without ECC | F | any | No multiplexed addressing support.
5AGZ | 0.85 | I | 3L | 350 | compatible with minimum frequency part | RLDRAMII | S | H | C | 1 | up to 72 bits | any | Without ECC | F | any | No multiplexed addressing support.
5AGZ | 0.85 | I | 3L | 350 | compatible with minimum frequency part | RLDRAMII | S | H | C | 1 | up to 72 bits | any | Without ECC | F | any | No multiplexed addressing support.
5AGZ | 0.85 | I | 3L | 350 | compatible with minimum frequency part | RLDRAMII | S | H | C | 1 | up to 18 bits | any | Without ECC | F | any | No multiplexed addressing support.
5AGZ | 0.85 | I | 3L | 350 | compatible with minimum frequency part | RLDRAMII | S | H | C | 1 | up to 18 bits | any | Without ECC | F | any | No multiplexed addressing support.
5AGZ | 0.85 | I | 3L | 350 | compatible with minimum frequency part | RLDRAMII | S | H | C | 1 | up to 18 bits | any | Without ECC | F | any | No multiplexed addressing support.
5AGZ | 0.85 | I | 3L | 350 | compatible with minimum frequency part | RLDRAMII | S | H | C | 1 | up to 18 bits | any | Without ECC | F | any | No multiplexed addressing support.
5AGZ | 0.85 | I | 3L | 350 | compatible with minimum frequency part | RLDRAMII | S | H | C | 1 | up to 9 bits | any | Without ECC | F | any | No multiplexed addressing support.
5AGZ | 0.85 | I | 3L | 350 | compatible with minimum frequency part | RLDRAMII | S | H | C | 1 | up to 9 bits | any | Without ECC | F | any | No multiplexed addressing support.
5AGZ | 0.85 | I | 3L | 350 | compatible with minimum frequency part | RLDRAMII | S | H | C | 1 | up to 9 bits | any | Without ECC | F | any | No multiplexed addressing support.
5AGZ | 0.85 | I | 3L | 350 | compatible with minimum frequency part | RLDRAMII | S | H | C | 1 | up to 9 bits | any | Without ECC | F | any | No multiplexed addressing support.
5AGZ | 0.85 | C | 3 | 800 | compatible with minimum frequency part | DDR3 | S | Q | C | 1 | up to 72 bits | any | With ECC | F | any | Multiple DDR3 SDRAM components must be laid out in a single-rank DDR2 SDRAM DIMM layout format.
5AGZ | 0.85 | C | 3 | 800 | compatible with minimum frequency part | DDR3 | S | Q | C | 1 | up to 72 bits | any | With ECC | F | any | Multiple DDR3 SDRAM components must be laid out in a single-rank DDR2 SDRAM DIMM layout format.
5AGZ | 0.85 | C | 4 | 533 | compatible with minimum frequency part | DDR3 | S | Q | C | 1 | up to 72 bits | any | With ECC | F | any | Multiple DDR3 SDRAM components must be laid out in a single-rank DDR2 SDRAM DIMM layout format.
5AGZ | 0.85 | C | 4 | 533 | compatible with minimum frequency part | DDR3 | S | Q | C | 1 | up to 72 bits | any | With ECC | F | any | Multiple DDR3 SDRAM components must be laid out in a single-rank DDR2 SDRAM DIMM layout format.
5AGZ | 0.85 | I | 4 | 400 | compatible with minimum frequency part | DDR3 | S | Q | C | 1 | up to 72 bits | any | With ECC | F | any | Multiple DDR3 SDRAM components must be laid out in a single-rank DDR2 SDRAM DIMM layout format.
5AGZ | 0.85 | I | 4 | 400 | compatible with minimum frequency part | DDR3 | S | Q | C | 1 | up to 72 bits | any | With ECC | F | any | Multiple DDR3 SDRAM components must be laid out in a single-rank DDR2 SDRAM DIMM layout format.
5AGZ | 0.85 | I | 3L | 800 | compatible with minimum frequency part | DDR3 | S | Q | C | 1 | up to 72 bits | any | With ECC | F | any | Multiple DDR3 SDRAM components must be laid out in a single-rank DDR2 SDRAM DIMM layout format.
5AGZ | 0.85 | I | 3L | 800 | compatible with minimum frequency part | DDR3 | S | Q | C | 1 | up to 72 bits | any | With ECC | F | any | Multiple DDR3 SDRAM components must be laid out in a single-rank DDR2 SDRAM DIMM layout format.
5AGZ | 0.85 | C | 3 | 800 | compatible with minimum frequency part | DDR3L | S | Q | C | 1 | up to 72 bits | any | With ECC | F | any | Multiple DDR3 SDRAM components must be laid out in a single-rank DDR2 SDRAM DIMM layout format.
5AGZ | 0.85 | C | 3 | 800 | compatible with minimum frequency part | DDR3L | S | Q | C | 1 | up to 72 bits | any | With ECC | F | any | Multiple DDR3 SDRAM components must be laid out in a single-rank DDR2 SDRAM DIMM layout format.
5AGZ | 0.85 | C | 4 | 533 | compatible with minimum frequency part | DDR3L | S | Q | C | 1 | up to 72 bits | any | With ECC | F | any | Multiple DDR3 SDRAM components must be laid out in a single-rank DDR2 SDRAM DIMM layout format.
5AGZ | 0.85 | C | 4 | 533 | compatible with minimum frequency part | DDR3L | S | Q | C | 1 | up to 72 bits | any | With ECC | F | any | Multiple DDR3 SDRAM components must be laid out in a single-rank DDR2 SDRAM DIMM layout format.
5AGZ | 0.85 | I | 4 | 400 | compatible with minimum frequency part | DDR3L | S | Q | C | 1 | up to 72 bits | any | With ECC | F | any | Multiple DDR3 SDRAM components must be laid out in a single-rank DDR2 SDRAM DIMM layout format.
5AGZ | 0.85 | I | 4 | 400 | compatible with minimum frequency part | DDR3L | S | Q | C | 1 | up to 72 bits | any | With ECC | F | any | Multiple DDR3 SDRAM components must be laid out in a single-rank DDR2 SDRAM DIMM layout format.
5AGZ | 0.85 | I | 3L | 800 | compatible with minimum frequency part | DDR3L | S | Q | C | 1 | up to 72 bits | any | With ECC | F | any | Multiple DDR3 SDRAM components must be laid out in a single-rank DDR2 SDRAM DIMM layout format.
5AGZ | 0.85 | I | 3L | 800 | compatible with minimum frequency part | DDR3L | S | Q | C | 1 | up to 72 bits | any | With ECC | F | any | Multiple DDR3 SDRAM components must be laid out in a single-rank DDR2 SDRAM DIMM layout format.
5AGZ | 0.85 | C | 3 | 667 | compatible with minimum frequency part | RLDRAM3 | S | Q | C | 1 | up to 18 bits | any | Without ECC | F | any
5AGZ | 0.85 | C | 3 | 667 | compatible with minimum frequency part | RLDRAM3 | S | Q | C | 1 | up to 18 bits | any | Without ECC | F | any
5AGZ | 0.85 | C | 3 | 667 | compatible with minimum frequency part | RLDRAM3 | S | Q | C | 1 | up to 18 bits | any | Without ECC | F | any
5AGZ | 0.85 | C | 3 | 667 | compatible with minimum frequency part | RLDRAM3 | S | Q | C | 1 | up to 36 bits | any | Without ECC | F | any
5AGZ | 0.85 | C | 3 | 667 | compatible with minimum frequency part | RLDRAM3 | S | Q | C | 1 | up to 36 bits | any | Without ECC | F | any
5AGZ | 0.85 | C | 3 | 667 | compatible with minimum frequency part | RLDRAM3 | S | Q | C | 1 | up to 36 bits | any | Without ECC | F | any
5AGZ | 0.85 | C | 3 | 667 | compatible with minimum frequency part | RLDRAM3 | S | Q | C | 1 | up to 36 bits | any | Without ECC | F | any
5AGZ | 0.85 | C | 3 | 667 | compatible with minimum frequency part | RLDRAM3 | S | Q | C | 1 | up to 36 bits | any | Without ECC | F | any
5AGZ | 0.85 | C | 3 | 667 | compatible with minimum frequency part | RLDRAM3 | S | Q | C | 1 | up to 72 bits | any | Without ECC | F | any
5AGZ | 0.85 | C | 3 | 667 | compatible with minimum frequency part | RLDRAM3 | S | Q | C | 1 | up to 72 bits | any | Without ECC | F | any
5AGZ | 0.85 | C | 4 | 533 | compatible with minimum frequency part | RLDRAM3 | S | Q | C | 1 | up to 18 bits | any | Without ECC | F | any
5AGZ | 0.85 | C | 4 | 533 | compatible with minimum frequency part | RLDRAM3 | S | Q | C | 1 | up to 18 bits | any | Without ECC | F | any
5AGZ | 0.85 | C | 4 | 533 | compatible with minimum frequency part | RLDRAM3 | S | Q | C | 1 | up to 18 bits | any | Without ECC | F | any
5AGZ | 0.85 | C | 4 | 533 | compatible with minimum frequency part | RLDRAM3 | S | Q | C | 1 | up to 36 bits | any | Without ECC | F | any
5AGZ | 0.85 | C | 4 | 533 | compatible with minimum frequency part | RLDRAM3 | S | Q | C | 1 | up to 36 bits | any | Without ECC | F | any
5AGZ | 0.85 | C | 4 | 533 | compatible with minimum frequency part | RLDRAM3 | S | Q | C | 1 | up to 36 bits | any | Without ECC | F | any
5AGZ | 0.85 | C | 4 | 533 | compatible with minimum frequency part | RLDRAM3 | S | Q | C | 1 | up to 36 bits | any | Without ECC | F | any
5AGZ | 0.85 | C | 4 | 533 | compatible with minimum frequency part | RLDRAM3 | S | Q | C | 1 | up to 36 bits | any | Without ECC | F | any
5AGZ | 0.85 | C | 4 | 533 | compatible with minimum frequency part | RLDRAM3 | S | Q | C | 1 | up to 72 bits | any | Without ECC | F | any
5AGZ | 0.85 | C | 4 | 533 | compatible with minimum frequency part | RLDRAM3 | S | Q | C | 1 | up to 72 bits | any | Without ECC | F | any
5AGZ | 0.85 | I | 4 | 533 | compatible with minimum frequency part | RLDRAM3 | S | Q | C | 1 | up to 18 bits | any | Without ECC | F | any
5AGZ | 0.85 | I | 4 | 533 | compatible with minimum frequency part | RLDRAM3 | S | Q | C | 1 | up to 18 bits | any | Without ECC | F | any
5AGZ | 0.85 | I | 4 | 533 | compatible with minimum frequency part | RLDRAM3 | S | Q | C | 1 | up to 18 bits | any | Without ECC | F | any
5AGZ | 0.85 | I | 4 | 533 | compatible with minimum frequency part | RLDRAM3 | S | Q | C | 1 | up to 36 bits | any | Without ECC | F | any
5AGZ | 0.85 | I | 4 | 533 | compatible with minimum frequency part | RLDRAM3 | S | Q | C | 1 | up to 36 bits | any | Without ECC | F | any
5AGZ | 0.85 | I | 4 | 533 | compatible with minimum frequency part | RLDRAM3 | S | Q | C | 1 | up to 36 bits | any | Without ECC | F | any
5AGZ | 0.85 | I | 4 | 533 | compatible with minimum frequency part | RLDRAM3 | S | Q | C | 1 | up to 36 bits | any | Without ECC | F | any
5AGZ | 0.85 | I | 4 | 533 | compatible with minimum frequency part | RLDRAM3 | S | Q | C | 1 | up to 36 bits | any | Without ECC | F | any
5AGZ | 0.85 | I | 4 | 533 | compatible with minimum frequency part | RLDRAM3 | S | Q | C | 1 | up to 72 bits | any | Without ECC | F | any
5AGZ | 0.85 | I | 4 | 533 | compatible with minimum frequency part | RLDRAM3 | S | Q | C | 1 | up to 72 bits | any | Without ECC | F | any
5AGZ | 0.85 | I | 3L | 667 | compatible with minimum frequency part | RLDRAM3 | S | Q | C | 1 | up to 18 bits | any | Without ECC | F | any
5AGZ | 0.85 | I | 3L | 667 | compatible with minimum frequency part | RLDRAM3 | S | Q | C | 1 | up to 18 bits | any | Without ECC | F | any
5AGZ | 0.85 | I | 3L | 667 | compatible with minimum frequency part | RLDRAM3 | S | Q | C | 1 | up to 18 bits | any | Without ECC | F | any
5AGZ | 0.85 | I | 3L | 667 | compatible with minimum frequency part | RLDRAM3 | S | Q | C | 1 | up to 36 bits | any | Without ECC | F | any
5AGZ | 0.85 | I | 3L | 667 | compatible with minimum frequency part | RLDRAM3 | S | Q | C | 1 | up to 36 bits | any | Without ECC | F | any
5AGZ | 0.85 | I | 3L | 667 | compatible with minimum frequency part | RLDRAM3 | S | Q | C | 1 | up to 36 bits | any | Without ECC | F | any
5AGZ | 0.85 | I | 3L | 667 | compatible with minimum frequency part | RLDRAM3 | S | Q | C | 1 | up to 36 bits | any | Without ECC | F | any
5AGZ | 0.85 | I | 3L | 667 | compatible with minimum frequency part | RLDRAM3 | S | Q | C | 1 | up to 72 bits | any | Without ECC | F | any
5AGZ | 0.85 | I | 3L | 667 | compatible with minimum frequency part | RLDRAM3 | S | Q | C | 1 | up to 72 bits | any | Without ECC | F | any
5AGZ | 0.85 | C | 3 | 800 | compatible with minimum frequency part | DDR3 | S | Q | PP | 1 | up to 32 bits | any | With ECC | F | any | Multiple DDR3 SDRAM components must be laid out in a single-rank DDR2 SDRAM DIMM layout format.
5AGZ | 0.85 | C | 3 | 800 | compatible with minimum frequency part | DDR3 | S | Q | PP | 1 | up to 32 bits | any | With ECC | F | any | Multiple DDR3 SDRAM components must be laid out in a single-rank DDR2 SDRAM DIMM layout format.
5AGZ | 0.85 | C | 4 | 533 | compatible with minimum frequency part | DDR3 | S | Q | PP | 1 | up to 32 bits | any | With ECC | F | any | Multiple DDR3 SDRAM components must be laid out in a single-rank DDR2 SDRAM DIMM layout format.
5AGZ | 0.85 | C | 4 | 533 | compatible with minimum frequency part | DDR3 | S | Q | PP | 1 | up to 32 bits | any | With ECC | F | any | Multiple DDR3 SDRAM components must be laid out in a single-rank DDR2 SDRAM DIMM layout format.
5AGZ | 0.85 | I | 4 | 400 | compatible with minimum frequency part | DDR3 | S | Q | PP | 1 | up to 32 bits | any | With ECC | F | any | Multiple DDR3 SDRAM components must be laid out in a single-rank DDR2 SDRAM DIMM layout format.
5AGZ | 0.85 | I | 4 | 400 | compatible with minimum frequency part | DDR3 | S | Q | PP | 1 | up to 32 bits | any | With ECC | F | any | Multiple DDR3 SDRAM components must be laid out in a single-rank DDR2 SDRAM DIMM layout format.
5AGZ | 0.85 | I | 3L | 800 | compatible with minimum frequency part | DDR3 | S | Q | PP | 1 | up to 32 bits | any | With ECC | F | any | Multiple DDR3 SDRAM components must be laid out in a single-rank DDR2 SDRAM DIMM layout format.
5AGZ | 0.85 | I | 3L | 800 | compatible with minimum frequency part | DDR3 | S | Q | PP | 1 | up to 32 bits | any | With ECC | F | any | Multiple DDR3 SDRAM components must be laid out in a single-rank DDR2 SDRAM DIMM layout format.
5AGZ | 0.85 | C | 3 | 800 | compatible with minimum frequency part | DDR3L | S | Q | PP | 1 | up to 32 bits | any | With ECC | F | any | Multiple DDR3 SDRAM components must be laid out in a single-rank DDR2 SDRAM DIMM layout format.
5AGZ | 0.85 | C | 3 | 800 | compatible with minimum frequency part | DDR3L | S | Q | PP | 1 | up to 32 bits | any | With ECC | F | any | Multiple DDR3 SDRAM components must be laid out in a single-rank DDR2 SDRAM DIMM layout format.
5AGZ | 0.85 | C | 4 | 533 | compatible with minimum frequency part | DDR3L | S | Q | PP | 1 | up to 32 bits | any | With ECC | F | any | Multiple DDR3 SDRAM components must be laid out in a single-rank DDR2 SDRAM DIMM layout format.
5AGZ | 0.85 | C | 4 | 533 | compatible with minimum frequency part | DDR3L | S | Q | PP | 1 | up to 32 bits | any | With ECC | F | any | Multiple DDR3 SDRAM components must be laid out in a single-rank DDR2 SDRAM DIMM layout format.
5AGZ | 0.85 | I | 4 | 400 | compatible with minimum frequency part | DDR3L | S | Q | PP | 1 | up to 32 bits | any | With ECC | F | any | Multiple DDR3 SDRAM components must be laid out in a single-rank DDR2 SDRAM DIMM layout format.
5AGZ | 0.85 | I | 4 | 400 | compatible with minimum frequency part | DDR3L | S | Q | PP | 1 | up to 32 bits | any | With ECC | F | any | Multiple DDR3 SDRAM components must be laid out in a single-rank DDR2 SDRAM DIMM layout format.
5AGZ | 0.85 | I | 3L | 800 | compatible with minimum frequency part | DDR3L | S | Q | PP | 1 | up to 32 bits | any | With ECC | F | any | Multiple DDR3 SDRAM components must be laid out in a single-rank DDR2 SDRAM DIMM layout format.
5AGZ | 0.85 | I | 3L | 800 | compatible with minimum frequency part | DDR3L | S | Q | PP | 1 | up to 32 bits | any | With ECC | F | any | Multiple DDR3 SDRAM components must be laid out in a single-rank DDR2 SDRAM DIMM layout format.
5AGZ | 0.85 | C | 3 | 267 | compatible with minimum frequency part | DDR2 | S | F | C | 2 | up to 72 bits | any | With ECC | F | any
5AGZ | 0.85 | C | 3 | 267 | compatible with minimum frequency part | DDR2 | S | F | C | 2 | up to 72 bits | any | With ECC | F | any
5AGZ | 0.85 | C | 4 | 233 | compatible with minimum frequency part | DDR2 | S | F | C | 2 | up to 72 bits | any | With ECC | F | any
5AGZ | 0.85 | C | 4 | 233 | compatible with minimum frequency part | DDR2 | S | F | C | 2 | up to 72 bits | any | With ECC | F | any
5AGZ | 0.85 | I | 4 | 233 | compatible with minimum frequency part | DDR2 | S | F | C | 2 | up to 72 bits | any | With ECC | F | any
5AGZ | 0.85 | I | 4 | 233 | compatible with minimum frequency part | DDR2 | S | F | C | 2 | up to 72 bits | any | With ECC | F | any
5AGZ | 0.85 | I | 3L | 267 | compatible with minimum frequency part | DDR2 | S | F | C | 2 | up to 72 bits | any | With ECC | F | any
5AGZ | 0.85 | I | 3L | 267 | compatible with minimum frequency part | DDR2 | S | F | C | 2 | up to 72 bits | any | With ECC | F | any
5AGZ | 0.85 | C | 3 | 333 | compatible with minimum frequency part | DDR2 | S | H | C | 2 | up to 72 bits | any | With ECC | F | any
5AGZ | 0.85 | C | 3 | 333 | compatible with minimum frequency part | DDR2 | S | H | C | 2 | up to 72 bits | any | With ECC | F | any
5AGZ | 0.85 | C | 4 | 333 | compatible with minimum frequency part | DDR2 | S | H | C | 2 | up to 72 bits | any | With ECC | F | any
5AGZ | 0.85 | C | 4 | 333 | compatible with minimum frequency part | DDR2 | S | H | C | 2 | up to 72 bits | any | With ECC | F | any
5AGZ | 0.85 | I | 4 | 333 | compatible with minimum frequency part | DDR2 | S | H | C | 2 | up to 72 bits | any | With ECC | F | any
5AGZ | 0.85 | I | 4 | 333 | compatible with minimum frequency part | DDR2 | S | H | C | 2 | up to 72 bits | any | With ECC | F | any
5AGZ | 0.85 | I | 3L | 333 | compatible with minimum frequency part | DDR2 | S | H | C | 2 | up to 72 bits | any | With ECC | F | any
5AGZ | 0.85 | I | 3L | 333 | compatible with minimum frequency part | DDR2 | S | H | C | 2 | up to 72 bits | any | With ECC | F | any
5AGZ | 0.85 | C | 3 | 400 | compatible with minimum frequency part | DDR3 | S | H | C | 2 | up to 72 bits | any | With ECC | F | any | Multiple DDR3 SDRAM components must be laid out in a single-rank DDR2 SDRAM DIMM layout format.
5AGZ | 0.85 | C | 3 | 400 | compatible with minimum frequency part | DDR3 | S | H | C | 2 | up to 72 bits | any | With ECC | F | any | Multiple DDR3 SDRAM components must be laid out in a single-rank DDR2 SDRAM DIMM layout format.
5AGZ | 0.85 | C | 4 | 333 | 533 | DDR3 | S | H | C | 2 | up to 72 bits | any | With ECC | F | any | Multiple DDR3 SDRAM components must be laid out in a single-rank DDR2 SDRAM DIMM layout format.
5AGZ | 0.85 | C | 4 | 333 | 533 | DDR3 | S | H | C | 2 | up to 72 bits | any | With ECC | F | any | Multiple DDR3 SDRAM components must be laid out in a single-rank DDR2 SDRAM DIMM layout format.
5AGZ | 0.85 | I | 4 | 333 | 533 | DDR3 | S | H | C | 2 | up to 72 bits | any | With ECC | F | any | Multiple DDR3 SDRAM components must be laid out in a single-rank DDR2 SDRAM DIMM layout format.
5AGZ | 0.85 | I | 4 | 333 | 533 | DDR3 | S | H | C | 2 | up to 72 bits | any | With ECC | F | any | Multiple DDR3 SDRAM components must be laid out in a single-rank DDR2 SDRAM DIMM layout format.
5AGZ | 0.85 | I | 3L | 400 | compatible with minimum frequency part | DDR3 | S | H | C | 2 | up to 72 bits | any | With ECC | F | any | Multiple DDR3 SDRAM components must be laid out in a single-rank DDR2 SDRAM DIMM layout format.
5AGZ | 0.85 | I | 3L | 400 | compatible with minimum frequency part | DDR3 | S | H | C | 2 | up to 72 bits | any | With ECC | F | any | Multiple DDR3 SDRAM components must be laid out in a single-rank DDR2 SDRAM DIMM layout format.
5AGZ | 0.85 | C | 3 | 400 | compatible with minimum frequency part | DDR3L | S | H | C | 2 | up to 72 bits | any | With ECC | F | any | Multiple DDR3 SDRAM components must be laid out in a single-rank DDR2 SDRAM DIMM layout format.
5AGZ | 0.85 | C | 3 | 400 | compatible with minimum frequency part | DDR3L | S | H | C | 2 | up to 72 bits | any | With ECC | F | any | Multiple DDR3 SDRAM components must be laid out in a single-rank DDR2 SDRAM DIMM layout format.
5AGZ | 0.85 | C | 4 | 333 | 533 | DDR3L | S | H | C | 2 | up to 72 bits | any | With ECC | F | any | Multiple DDR3 SDRAM components must be laid out in a single-rank DDR2 SDRAM DIMM layout format.
5AGZ | 0.85 | C | 4 | 333 | 533 | DDR3L | S | H | C | 2 | up to 72 bits | any | With ECC | F | any | Multiple DDR3 SDRAM components must be laid out in a single-rank DDR2 SDRAM DIMM layout format.
5AGZ | 0.85 | I | 4 | 333 | 533 | DDR3L | S | H | C | 2 | up to 72 bits | any | With ECC | F | any | Multiple DDR3 SDRAM components must be laid out in a single-rank DDR2 SDRAM DIMM layout format.
5AGZ | 0.85 | I | 4 | 333 | 533 | DDR3L | S | H | C | 2 | up to 72 bits | any | With ECC | F | any | Multiple DDR3 SDRAM components must be laid out in a single-rank DDR2 SDRAM DIMM layout format.
5AGZ | 0.85 | I | 3L | 400 | compatible with minimum frequency part | DDR3L | S | H | C | 2 | up to 72 bits | any | With ECC | F | any | Multiple DDR3 SDRAM components must be laid out in a single-rank DDR2 SDRAM DIMM layout format.
5AGZ | 0.85 | I | 3L | 400 | compatible with minimum frequency part | DDR3L | S | H | C | 2 | up to 72 bits | any | With ECC | F | any | Multiple DDR3 SDRAM components must be laid out in a single-rank DDR2 SDRAM DIMM layout format.
5AGZ | 0.85 | C | 3 | 667 | compatible with minimum frequency part | DDR3 | S | Q | C | 2 | up to 72 bits | any | With ECC | F | any | Multiple DDR3 SDRAM components must be laid out in a single-rank DDR2 SDRAM DIMM layout format.
5AGZ | 0.85 | C | 3 | 667 | compatible with minimum frequency part | DDR3 | S | Q | C | 2 | up to 72 bits | any | With ECC | F | any | Multiple DDR3 SDRAM components must be laid out in a single-rank DDR2 SDRAM DIMM layout format.
5AGZ | 0.85 | C | 4 | 400 | compatible with minimum frequency part | DDR3 | S | Q | C | 2 | up to 72 bits | any | With ECC | F | any | Multiple DDR3 SDRAM components must be laid out in a single-rank DDR2 SDRAM DIMM layout format.
5AGZ | 0.85 | C | 4 | 400 | compatible with minimum frequency part | DDR3 | S | Q | C | 2 | up to 72 bits | any | With ECC | F | any | Multiple DDR3 SDRAM components must be laid out in a single-rank DDR2 SDRAM DIMM layout format.
5AGZ | 0.85 | I | 4 | 400 | compatible with minimum frequency part | DDR3 | S | Q | C | 2 | up to 72 bits | any | With ECC | F | any | Multiple DDR3 SDRAM components must be laid out in a single-rank DDR2 SDRAM DIMM layout format.
5AGZ | 0.85 | I | 4 | 400 | compatible with minimum frequency part | DDR3 | S | Q | C | 2 | up to 72 bits | any | With ECC | F | any | Multiple DDR3 SDRAM components must be laid out in a single-rank DDR2 SDRAM DIMM layout format.
5AGZ | 0.85 | I | 3L | 533 | compatible with minimum frequency part | DDR3 | S | Q | C | 2 | up to 72 bits | any | With ECC | F | any | Multiple DDR3 SDRAM components must be laid out in a single-rank DDR2 SDRAM DIMM layout format.
5AGZ | 0.85 | I | 3L | 533 | compatible with minimum frequency part | DDR3 | S | Q | C | 2 | up to 72 bits | any | With ECC | F | any | Multiple DDR3 SDRAM components must be laid out in a single-rank DDR2 SDRAM DIMM layout format.
5AGZ | 0.85 | C | 3 | 667 | compatible with minimum frequency part | DDR3L | S | Q | C | 2 | up to 72 bits | any | With ECC | F | any | Multiple DDR3 SDRAM components must be laid out in a single-rank DDR2 SDRAM DIMM layout format.
5AGZ | 0.85 | C | 3 | 667 | compatible with minimum frequency part | DDR3L | S | Q | C | 2 | up to 72 bits | any | With ECC | F | any | Multiple DDR3 SDRAM components must be laid out in a single-rank DDR2 SDRAM DIMM layout format.
5AGZ | 0.85 | C | 4 | 400 | compatible with minimum frequency part | DDR3L | S | Q | C | 2 | up to 72 bits | any | With ECC | F | any | Multiple DDR3 SDRAM components must be laid out in a single-rank DDR2 SDRAM DIMM layout format.
5AGZ | 0.85 | C | 4 | 400 | compatible with minimum frequency part | DDR3L | S | Q | C | 2 | up to 72 bits | any | With ECC | F | any | Multiple DDR3 SDRAM components must be laid out in a single-rank DDR2 SDRAM DIMM layout format.
5AGZ | 0.85 | I | 4 | 400 | compatible with minimum frequency part | DDR3L | S | Q | C | 2 | up to 72 bits | any | With ECC | F | any | Multiple DDR3 SDRAM components must be laid out in a single-rank DDR2 SDRAM DIMM layout format.
5AGZ | 0.85 | I | 4 | 400 | compatible with minimum frequency part | DDR3L | S | Q | C | 2 | up to 72 bits | any | With ECC | F | any | Multiple DDR3 SDRAM components must be laid out in a single-rank DDR2 SDRAM DIMM layout format.
5AGZ | 0.85 | I | 3L | 533 | compatible with minimum frequency part | DDR3L | S | Q | C | 2 | up to 72 bits | any | With ECC | F | any | Multiple DDR3 SDRAM components must be laid out in a single-rank DDR2 SDRAM DIMM layout format.
5AGZ | 0.85 | I | 3L | 533 | compatible with minimum frequency part | DDR3L | S | Q | C | 2 | up to 72 bits | any | With ECC | F | any | Multiple DDR3 SDRAM components must be laid out in a single-rank DDR2 SDRAM DIMM layout format.
5AGZ | 0.85 | C | 3 | 667 | compatible with minimum frequency part | DDR3 | S | Q | PP | 2 | up to 32 bits | any | With ECC | F | any | Multiple DDR3 SDRAM components must be laid out in a single-rank DDR2 SDRAM DIMM layout format.
5AGZ | 0.85 | C | 3 | 667 | compatible with minimum frequency part | DDR3 | S | Q | PP | 2 | up to 32 bits | any | With ECC | F | any | Multiple DDR3 SDRAM components must be laid out in a single-rank DDR2 SDRAM DIMM layout format.
5AGZ | 0.85 | C | 4 | 400 | compatible with minimum frequency part | DDR3 | S | Q | PP | 2 | up to 32 bits | any | With ECC | F | any | Multiple DDR3 SDRAM components must be laid out in a single-rank DDR2 SDRAM DIMM layout format.
5AGZ | 0.85 | C | 4 | 400 | compatible with minimum frequency part | DDR3 | S | Q | PP | 2 | up to 32 bits | any | With ECC | F | any | Multiple DDR3 SDRAM components must be laid out in a single-rank DDR2 SDRAM DIMM layout format.
5AGZ | 0.85 | I | 4 | 400 | compatible with minimum frequency part | DDR3 | S | Q | PP | 2 | up to 32 bits | any | With ECC | F | any | Multiple DDR3 SDRAM components must be laid out in a single-rank DDR2 SDRAM DIMM layout format.
5AGZ | 0.85 | I | 4 | 400 | compatible with minimum frequency part | DDR3 | S | Q | PP | 2 | up to 32 bits | any | With ECC | F | any | Multiple DDR3 SDRAM components must be laid out in a single-rank DDR2 SDRAM DIMM layout format.
5AGZ | 0.85 | I | 3L | 533 | compatible with minimum frequency part | DDR3 | S | Q | PP | 2 | up to 32 bits | any | With ECC | F | any | Multiple DDR3 SDRAM components must be laid out in a single-rank DDR2 SDRAM DIMM layout format.
5AGZ | 0.85 | I | 3L | 533 | compatible with minimum frequency part | DDR3 | S | Q | PP | 2 | up to 32 bits | any | With ECC | F | any | Multiple DDR3 SDRAM components must be laid out in a single-rank DDR2 SDRAM DIMM layout format.
5AGZ | 0.85 | C | 3 | 667 | compatible with minimum frequency part | DDR3L | S | Q | PP | 2 | up to 32 bits | any | With ECC | F | any | Multiple DDR3 SDRAM components must be laid out in a single-rank DDR2 SDRAM DIMM layout format.
5AGZ | 0.85 | C | 3 | 667 | compatible with minimum frequency part | DDR3L | S | Q | PP | 2 | up to 32 bits | any | With ECC | F | any | Multiple DDR3 SDRAM components must be laid out in a single-rank DDR2 SDRAM DIMM layout format.
5AGZ | 0.85 | C | 4 | 400 | compatible with minimum frequency part | DDR3L | S | Q | PP | 2 | up to 32 bits | any | With ECC | F | any | Multiple DDR3 SDRAM components must be laid out in a single-rank DDR2 SDRAM DIMM layout format.
5AGZ | 0.85 | C | 4 | 400 | compatible with minimum frequency part | DDR3L | S | Q | PP | 2 | up to 32 bits | any | With ECC | F | any | Multiple DDR3 SDRAM components must be laid out in a single-rank DDR2 SDRAM DIMM layout format.
5AGZ | 0.85 | I | 4 | 400 | compatible with minimum frequency part | DDR3L | S | Q | PP | 2 | up to 32 bits | any | With ECC | F | any | Multiple DDR3 SDRAM components must be laid out in a single-rank DDR2 SDRAM DIMM layout format.
5AGZ | 0.85 | I | 4 | 400 | compatible with minimum frequency part | DDR3L | S | Q | PP | 2 | up to 32 bits | any | With ECC | F | any | Multiple DDR3 SDRAM components must be laid out in a single-rank DDR2 SDRAM DIMM layout format.
5AGZ | 0.85 | I | 3L | 533 | compatible with minimum frequency part | DDR3L | S | Q | PP | 2 | up to 32 bits | any | With ECC | F | any | Multiple DDR3 SDRAM components must be laid out in a single-rank DDR2 SDRAM DIMM layout format.
5AGZ | 0.85 | I | 3L | 533 | compatible with minimum frequency part | DDR3L | S | Q | PP | 2 | up to 32 bits | any | With ECC | F | any | Multiple DDR3 SDRAM components must be laid out in a single-rank DDR2 SDRAM DIMM layout format.
5AGZ | 0.85 | C | 3 | 267 | compatible with minimum frequency part | DDR2 | S | F | C | 4 | up to 72 bits | any | With ECC | F | any
5AGZ | 0.85 | C | 3 | 267 | compatible with minimum frequency part | DDR2 | S | F | C | 4 | up to 72 bits | any | With ECC | F | any
5AGZ | 0.85 | C | 4 | 233 | compatible with minimum frequency part | DDR2 | S | F | C | 4 | up to 72 bits | any | With ECC | F | any
5AGZ | 0.85 | C | 4 | 233 | compatible with minimum frequency part | DDR2 | S | F | C | 4 | up to 72 bits | any | With ECC | F | any
5AGZ | 0.85 | I | 4 | 233 | compatible with minimum frequency part | DDR2 | S | F | C | 4 | up to 72 bits | any | With ECC | F | any
5AGZ | 0.85 | I | 4 | 233 | compatible with minimum frequency part | DDR2 | S | F | C | 4 | up to 72 bits | any | With ECC | F | any
5AGZ | 0.85 | I | 3L | 267 | compatible with minimum frequency part | DDR2 | S | F | C | 4 | up to 72 bits | any | With ECC | F | any
5AGZ | 0.85 | I | 3L | 267 | compatible with minimum frequency part | DDR2 | S | F | C | 4 | up to 72 bits | any | With ECC | F | any
5AGZ | 0.85 | C | 3 | 333 | compatible with minimum frequency part | DDR2 | S | H | C | 4 | up to 72 bits | any | With ECC | F | any
5AGZ | 0.85 | C | 3 | 333 | compatible with minimum frequency part | DDR2 | S | H | C | 4 | up to 72 bits | any | With ECC | F | any
5AGZ | 0.85 | C | 4 | 300 | compatible with minimum frequency part | DDR2 | S | H | C | 4 | up to 72 bits | any | With ECC | F | any
5AGZ | 0.85 | C | 4 | 300 | compatible with minimum frequency part | DDR2 | S | H | C | 4 | up to 72 bits | any | With ECC | F | any
5AGZ | 0.85 | I | 4 | 300 | compatible with minimum frequency part | DDR2 | S | H | C | 4 | up to 72 bits | any | With ECC | F | any
5AGZ | 0.85 | I | 4 | 300 | compatible with minimum frequency part | DDR2 | S | H | C | 4 | up to 72 bits | any | With ECC | F | any
5AGZ | 0.85 | I | 3L | 333 | compatible with minimum frequency part | DDR2 | S | H | C | 4 | up to 72 bits | any | With ECC | F | any
5AGZ | 0.85 | I | 3L | 333 | compatible with minimum frequency part | DDR2 | S | H | C | 4 | up to 72 bits | any | With ECC | F | any
5AGZ | 0.85 | C | 3 | 400 | compatible with minimum frequency part | DDR3 | S | H | C | 4 | up to 72 bits | any | With ECC | F | any | Multiple DDR3 SDRAM components must be laid out in a single-rank DDR2 SDRAM DIMM layout format.
5AGZ | 0.85 | C | 3 | 400 | compatible with minimum frequency part | DDR3 | S | H | C | 4 | up to 72 bits | any | With ECC | F | any | Multiple DDR3 SDRAM components must be laid out in a single-rank DDR2 SDRAM DIMM layout format.
5AGZ | 0.85 | C | 4 | 333 | 533 | DDR3 | S | H | C | 4 | up to 72 bits | any | With ECC | F | any | Multiple DDR3 SDRAM components must be laid out in a single-rank DDR2 SDRAM DIMM layout format.
5AGZ | 0.85 | C | 4 | 333 | 533 | DDR3 | S | H | C | 4 | up to 72 bits | any | With ECC | F | any | Multiple DDR3 SDRAM components must be laid out in a single-rank DDR2 SDRAM DIMM layout format.
5AGZ | 0.85 | I | 4 | 333 | 533 | DDR3 | S | H | C | 4 | up to 72 bits | any | With ECC | F | any | Multiple DDR3 SDRAM components must be laid out in a single-rank DDR2 SDRAM DIMM layout format.
5AGZ | 0.85 | I | 4 | 333 | 533 | DDR3 | S | H | C | 4 | up to 72 bits | any | With ECC | F | any | Multiple DDR3 SDRAM components must be laid out in a single-rank DDR2 SDRAM DIMM layout format.
5AGZ | 0.85 | I | 3L | 400 | compatible with minimum frequency part | DDR3 | S | H | C | 4 | up to 72 bits | any | With ECC | F | any | Multiple DDR3 SDRAM components must be laid out in a single-rank DDR2 SDRAM DIMM layout format.
5AGZ | 0.85 | I | 3L | 400 | compatible with minimum frequency part | DDR3 | S | H | C | 4 | up to 72 bits | any | With ECC | F | any | Multiple DDR3 SDRAM components must be laid out in a single-rank DDR2 SDRAM DIMM layout format.
5AGZ | 0.85 | C | 3 | 400 | compatible with minimum frequency part | DDR3L | S | H | C | 4 | up to 72 bits | any | With ECC | F | any | Multiple DDR3 SDRAM components must be laid out in a single-rank DDR2 SDRAM DIMM layout format.
5AGZ | 0.85 | C | 3 | 400 | compatible with minimum frequency part | DDR3L | S | H | C | 4 | up to 72 bits | any | With ECC | F | any | Multiple DDR3 SDRAM components must be laid out in a single-rank DDR2 SDRAM DIMM layout format.
5AGZ | 0.85 | C | 4 | 333 | 533 | DDR3L | S | H | C | 4 | up to 72 bits | any | With ECC | F | any | Multiple DDR3 SDRAM components must be laid out in a single-rank DDR2 SDRAM DIMM layout format.
5AGZ | 0.85 | C | 4 | 333 | 533 | DDR3L | S | H | C | 4 | up to 72 bits | any | With ECC | F | any | Multiple DDR3 SDRAM components must be laid out in a single-rank DDR2 SDRAM DIMM layout format.
5AGZ | 0.85 | I | 4 | 333 | 533 | DDR3L | S | H | C | 4 | up to 72 bits | any | With ECC | F | any | Multiple DDR3 SDRAM components must be laid out in a single-rank DDR2 SDRAM DIMM layout format.
5AGZ | 0.85 | I | 4 | 333 | 533 | DDR3L | S | H | C | 4 | up to 72 bits | any | With ECC | F | any | Multiple DDR3 SDRAM components must be laid out in a single-rank DDR2 SDRAM DIMM layout format.
5AGZ | 0.85 | I | 3L | 400 | compatible with minimum frequency part | DDR3L | S | H | C | 4 | up to 72 bits | any | With ECC | F | any | Multiple DDR3 SDRAM components must be laid out in a single-rank DDR2 SDRAM DIMM layout format.
5AGZ | 0.85 | I | 3L | 400 | compatible with minimum frequency part | DDR3L | S | H | C | 4 | up to 72 bits | any | With ECC | F | any | Multiple DDR3 SDRAM components must be laid out in a single-rank DDR2 SDRAM DIMM layout format.
5AGZ | 0.85 | C | 3 | 400 | compatible with minimum frequency part | DDR3 | S | Q | C | 4 | up to 72 bits | any | With ECC | F | any | Multiple DDR3 SDRAM components must be laid out in a single-rank DDR2 SDRAM DIMM layout format.
5AGZ | 0.85 | C | 3 | 400 | compatible with minimum frequency part | DDR3 | S | Q | C | 4 | up to 72 bits | any | With ECC | F | any | Multiple DDR3 SDRAM components must be laid out in a single-rank DDR2 SDRAM DIMM layout format.
5AGZ | 0.85 | C | 4 | 400 | compatible with minimum frequency part | DDR3 | S | Q | C | 4 | up to 72 bits | any | With ECC | F | any | Multiple DDR3 SDRAM components must be laid out in a single-rank DDR2 SDRAM DIMM layout format.
5AGZ | 0.85 | C | 4 | 400 | compatible with minimum frequency part | DDR3 | S | Q | C | 4 | up to 72 bits | any | With ECC | F | any | Multiple DDR3 SDRAM components must be laid out in a single-rank DDR2 SDRAM DIMM layout format.
5AGZ | 0.85 | I | 4 | 333 | 400 | DDR3 | S | Q | C | 4 | up to 72 bits | any | With ECC | F | any | Multiple DDR3 SDRAM components must be laid out in a single-rank DDR2 SDRAM DIMM layout format. | For dual slots specs, you need to enter accurate board delays and ensure timing closure is achieved in Quartus.
5AGZ | 0.85 | I | 4 | 333 | 400 | DDR3 | S | Q | C | 4 | up to 72 bits | any | With ECC | F | any | Multiple DDR3 SDRAM components must be laid out in a single-rank DDR2 SDRAM DIMM layout format. | For dual slots specs, you need to enter accurate board delays and ensure timing closure is achieved in Quartus.
5AGZ | 0.85 | I | 3L | 400 | compatible with minimum frequency part | DDR3 | S | Q | C | 4 | up to 72 bits | any | With ECC | F | any | Multiple DDR3 SDRAM components must be laid out in a single-rank DDR2 SDRAM DIMM layout format. | For dual slots specs, you need to enter accurate board delays and ensure timing closure is achieved in Quartus.
5AGZ | 0.85 | I | 3L | 400 | compatible with minimum frequency part | DDR3 | S | Q | C | 4 | up to 72 bits | any | With ECC | F | any | Multiple DDR3 SDRAM components must be laid out in a single-rank DDR2 SDRAM DIMM layout format. | For dual slots specs, you need to enter accurate board delays and ensure timing closure is achieved in Quartus.
5AGZ | 0.85 | C | 3 | 400 | compatible with minimum frequency part | DDR3L | S | Q | C | 4 | up to 72 bits | any | With ECC | F | any | Multiple DDR3 SDRAM components must be laid out in a single-rank DDR2 SDRAM DIMM layout format. | For dual slots specs, you need to enter accurate board delays and ensure timing closure is achieved in Quartus.
5AGZ | 0.85 | C | 3 | 400 | compatible with minimum frequency part | DDR3L | S | Q | C | 4 | up to 72 bits | any | With ECC | F | any | Multiple DDR3 SDRAM components must be laid out in a single-rank DDR2 SDRAM DIMM layout format. | For dual slots specs, you need to enter accurate board delays and ensure timing closure is achieved in Quartus.
5AGZ | 0.85 | C | 4 | 400 | compatible with minimum frequency part | DDR3L | S | Q | C | 4 | up to 72 bits | any | With ECC | F | any | Multiple DDR3 SDRAM components must be laid out in a single-rank DDR2 SDRAM DIMM layout format. | For dual slots specs, you need to enter accurate board delays and ensure timing closure is achieved in Quartus.
5AGZ | 0.85 | C | 4 | 400 | compatible with minimum frequency part | DDR3L | S | Q | C | 4 | up to 72 bits | any | With ECC | F | any | Multiple DDR3 SDRAM components must be laid out in a single-rank DDR2 SDRAM DIMM layout format. | For dual slots specs, you need to enter accurate board delays and ensure timing closure is achieved in Quartus.
5AGZ | 0.85 | I | 4 | 333 | 400 | DDR3L | S | Q | C | 4 | up to 72 bits | any | With ECC | F | any | Multiple DDR3 SDRAM components must be laid out in a single-rank DDR2 SDRAM DIMM layout format. | For dual slots specs, you need to enter accurate board delays and ensure timing closure is achieved in Quartus.
5AGZ | 0.85 | I | 4 | 333 | 400 | DDR3L | S | Q | C | 4 | up to 72 bits | any | With ECC | F | any | Multiple DDR3 SDRAM components must be laid out in a single-rank DDR2 SDRAM DIMM layout format. | For dual slots specs, you need to enter accurate board delays and ensure timing closure is achieved in Quartus.
5AGZ | 0.85 | I | 3L | 400 | compatible with minimum frequency part | DDR3L | S | Q | C | 4 | up to 72 bits | any | With ECC | F | any | Multiple DDR3 SDRAM components must be laid out in a single-rank DDR2 SDRAM DIMM layout format. | For dual slots specs, you need to enter accurate board delays and ensure timing closure is achieved in Quartus.
5AGZ | 0.85 | I | 3L | 400 | compatible with minimum frequency part | DDR3L | S | Q | C | 4 | up to 72 bits | any | With ECC | F | any | Multiple DDR3 SDRAM components must be laid out in a single-rank DDR2 SDRAM DIMM layout format. | For dual slots specs, you need to enter accurate board delays and ensure timing closure is achieved in Quartus.
5AGZ | 0.85 | C | 3 | 400 | compatible with minimum frequency part | DDR3 | S | H | L | 4 (1-DIMM) | up to 72 bits | any | With ECC | F | any | Multiple DDR3 SDRAM components must be laid out in a single-rank DDR2 SDRAM DIMM layout format. | For dual slots specs, you need to enter accurate board delays and ensure timing closure is achieved in Quartus.
5AGZ | 0.85 | C | 3 | 400 | compatible with minimum frequency part | DDR3 | S | H | L | 4 (1-DIMM) | up to 72 bits | any | With ECC | F | any | Multiple DDR3 SDRAM components must be laid out in a single-rank DDR2 SDRAM DIMM layout format. | For dual slots specs, you need to enter accurate board delays and ensure timing closure is achieved in Quartus.
5AGZ | 0.85 | C | 4 | 400 | compatible with minimum frequency part | DDR3 | S | H | L | 4 (1-DIMM) | up to 72 bits | any | With ECC | F | any | Multiple DDR3 SDRAM components must be laid out in a single-rank DDR2 SDRAM DIMM layout format. | For dual slots specs, you need to enter accurate board delays and ensure timing closure is achieved in Quartus.
5AGZ | 0.85 | C | 4 | 400 | compatible with minimum frequency part | DDR3 | S | H | L | 4 (1-DIMM) | up to 72 bits | any | With ECC | F | any | Multiple DDR3 SDRAM components must be laid out in a single-rank DDR2 SDRAM DIMM layout format. | For dual slots specs, you need to enter accurate board delays and ensure timing closure is achieved in Quartus.
5AGZ | 0.85 | I | 4 | 400 | compatible with minimum frequency part | DDR3 | S | H | L | 4 (1-DIMM) | up to 72 bits | any | With ECC | F | any | Multiple DDR3 SDRAM components must be laid out in a single-rank DDR2 SDRAM DIMM layout format. | For dual slots specs, you need to enter accurate board delays and ensure timing closure is achieved in Quartus.
5AGZ | 0.85 | I | 4 | 400 | compatible with minimum frequency part | DDR3 | S | H | L | 4 (1-DIMM) | up to 72 bits | any | With ECC | F | any | Multiple DDR3 SDRAM components must be laid out in a single-rank DDR2 SDRAM DIMM layout format. | For dual slots specs, you need to enter accurate board delays and ensure timing closure is achieved in Quartus.
5AGZ | 0.85 | I | 3L | 400 | compatible with minimum frequency part | DDR3 | S | H | L | 4 (1-DIMM) | up to 72 bits | any | With ECC | F | any | Multiple DDR3 SDRAM components must be laid out in a single-rank DDR2 SDRAM DIMM layout format. | For dual slots specs, you need to enter accurate board delays and ensure timing closure is achieved in Quartus.
5AGZ | 0.85 | I | 3L | 400 | compatible with minimum frequency part | DDR3 | S | H | L | 4 (1-DIMM) | up to 72 bits | any | With ECC | F | any | Multiple DDR3 SDRAM components must be laid out in a single-rank DDR2 SDRAM DIMM layout format. | For dual slots specs, you need to enter accurate board delays and ensure timing closure is achieved in Quartus.
5AGZ | 0.85 | C | 3 | 800 | compatible with minimum frequency part | DDR3 | S | Q | L | 4 (1-DIMM) | up to 72 bits | any | With ECC | F | any | Multiple DDR3 SDRAM components must be laid out in a single-rank DDR2 SDRAM DIMM layout format. | For dual slots specs, you need to enter accurate board delays and ensure timing closure is achieved in Quartus.
5AGZ | 0.85 | C | 3 | 800 | compatible with minimum frequency part | DDR3 | S | Q | L | 4 (1-DIMM) | up to 72 bits | any | With ECC | F | any | Multiple DDR3 SDRAM components must be laid out in a single-rank DDR2 SDRAM DIMM layout format. | For dual slots specs, you need to enter accurate board delays and ensure timing closure is achieved in Quartus.
5AGZ | 0.85 | C | 4 | 533 | compatible with minimum frequency part | DDR3 | S | Q | L | 4 (1-DIMM) | up to 72 bits | any | With ECC | F | any | Multiple DDR3 SDRAM components must be laid out in a single-rank DDR2 SDRAM DIMM layout format. | For dual slots specs, you need to enter accurate board delays and ensure timing closure is achieved in Quartus.
5AGZ | 0.85 | C | 4 | 533 | compatible with minimum frequency part | DDR3 | S | Q | L | 4 (1-DIMM) | up to 72 bits | any | With ECC | F | any | Multiple DDR3 SDRAM components must be laid out in a single-rank DDR2 SDRAM DIMM layout format. | For dual slots specs, you need to enter accurate board delays and ensure timing closure is achieved in Quartus.
5AGZ | 0.85 | I | 4 | 533 | compatible with minimum frequency part | DDR3 | S | Q | L | 4 (1-DIMM) | up to 72 bits | any | With ECC | F | any | Multiple DDR3 SDRAM components must be laid out in a single-rank DDR2 SDRAM DIMM layout format. | For dual slots specs, you need to enter accurate board delays and ensure timing closure is achieved in Quartus.
5AGZ | 0.85 | I | 4 | 533 | compatible with minimum frequency part | DDR3 | S | Q | L | 4 (1-DIMM) | up to 72 bits | any | With ECC | F | any | Multiple DDR3 SDRAM components must be laid out in a single-rank DDR2 SDRAM DIMM layout format. | For dual slots specs, you need to enter accurate board delays and ensure timing closure is achieved in Quartus.
5AGZ | 0.85 | I | 3L | 800 | compatible with minimum frequency part | DDR3 | S | Q | L | 4 (1-DIMM) | up to 72 bits | any | With ECC | F | any | Multiple DDR3 SDRAM components must be laid out in a single-rank DDR2 SDRAM DIMM layout format. | For dual slots specs, you need to enter accurate board delays and ensure timing closure is achieved in Quartus.
5AGZ | 0.85 | I | 3L | 800 | compatible with minimum frequency part | DDR3 | S | Q | L | 4 (1-DIMM) | up to 72 bits | any | With ECC | F | any | Multiple DDR3 SDRAM components must be laid out in a single-rank DDR2 SDRAM DIMM layout format. | For dual slots specs, you need to enter accurate board delays and ensure timing closure is achieved in Quartus.
5AGZ | 0.85 | C | 3 | 400 | compatible with minimum frequency part | DDR3 | S | H | R | 4 (1-DIMM) | up to 72 bits | any | With ECC | F | any | Multiple DDR3 SDRAM components must be laid out in a single-rank DDR2 SDRAM DIMM layout format. | For dual slots specs, you need to enter accurate board delays and ensure timing closure is achieved in Quartus.
5AGZ | 0.85 | C | 4 | 400 | compatible with minimum frequency part | DDR3 | S | H | R | 4 (1-DIMM) | up to 72 bits | any | With ECC | F | any | Multiple DDR3 SDRAM components must be laid out in a single-rank DDR2 SDRAM DIMM layout format. | For dual slots specs, you need to enter accurate board delays and ensure timing closure is achieved in Quartus.
5AGZ | 0.85 | I | 4 | 400 | compatible with minimum frequency part | DDR3 | S | H | R | 4 (1-DIMM) | up to 72 bits | any | With ECC | F | any | Multiple DDR3 SDRAM components must be laid out in a single-rank DDR2 SDRAM DIMM layout format. | For dual slots specs, you need to enter accurate board delays and ensure timing closure is achieved in Quartus.
5AGZ | 0.85 | I | 3L | 400 | compatible with minimum frequency part | DDR3 | S | H | R | 4 (1-DIMM) | up to 72 bits | any | With ECC | F | any | Multiple DDR3 SDRAM components must be laid out in a single-rank DDR2 SDRAM DIMM layout format. | For dual slots specs, you need to enter accurate board delays and ensure timing closure is achieved in Quartus.
5AGZ | 0.85 | C | 3 | 533 | compatible with minimum frequency part | DDR3 | S | Q | R | 4 (1-DIMM) | up to 72 bits | any | With ECC | F | any | Multiple DDR3 SDRAM components must be laid out in a single-rank DDR2 SDRAM DIMM layout format. | For dual slots specs, you need to enter accurate board delays and ensure timing closure is achieved in Quartus.
5AGZ | 0.85 | C | 4 | 400 | compatible with minimum frequency part | DDR3 | S | Q | R | 4 (1-DIMM) | up to 72 bits | any | With ECC | F | any | Multiple DDR3 SDRAM components must be laid out in a single-rank DDR2 SDRAM DIMM layout format. | For dual slots specs, you need to enter accurate board delays and ensure timing closure is achieved in Quartus.
5AGZ | 0.85 | I | 4 | 400 | compatible with minimum frequency part | DDR3 | S | Q | R | 4 (1-DIMM) | up to 72 bits | any | With ECC | F | any | Multiple DDR3 SDRAM components must be laid out in a single-rank DDR2 SDRAM DIMM layout format. | For dual slots specs, you need to enter accurate board delays and ensure timing closure is achieved in Quartus.
5AGZ | 0.85 | I | 3L | 533 | compatible with minimum frequency part | DDR3 | S | Q | R | 4 (1-DIMM) | up to 72 bits | any | With ECC | F | any | Multiple DDR3 SDRAM components must be laid out in a single-rank DDR2 SDRAM DIMM layout format. | For dual slots specs, you need to enter accurate board delays and ensure timing closure is achieved in Quartus.
5AGZ | 0.85 | C | 3 | 400 | compatible with minimum frequency part | DDR3 | S | H | L | 8 (1-DIMM) | up to 72 bits | any | With ECC | F | any | Multiple DDR3 SDRAM components must be laid out in a single-rank DDR2 SDRAM DIMM layout format. | For dual slots specs, you need to enter accurate board delays and ensure timing closure is achieved in Quartus.
5AGZ | 0.85 | C | 3 | 400 | compatible with minimum frequency part | DDR3 | S | H | L | 8 (1-DIMM) | up to 72 bits | any | With ECC | F | any | Multiple DDR3 SDRAM components must be laid out in a single-rank DDR2 SDRAM DIMM layout format. | For dual slots specs, you need to enter accurate board delays and ensure timing closure is achieved in Quartus.
5AGZ | 0.85 | C | 4 | 400 | compatible with minimum frequency part | DDR3 | S | H | L | 8 (1-DIMM) | up to 72 bits | any | With ECC | F | any | Multiple DDR3 SDRAM components must be laid out in a single-rank DDR2 SDRAM DIMM layout format. | For dual slots specs, you need to enter accurate board delays and ensure timing closure is achieved in Quartus.
5AGZ | 0.85 | C | 4 | 400 | compatible with minimum frequency part | DDR3 | S | H | L | 8 (1-DIMM) | up to 72 bits | any | With ECC | F | any | Multiple DDR3 SDRAM components must be laid out in a single-rank DDR2 SDRAM DIMM layout format. | For dual slots specs, you need to enter accurate board delays and ensure timing closure is achieved in Quartus.
5AGZ | 0.85 | I | 4 | 400 | compatible with minimum frequency part | DDR3 | S | H | L | 8 (1-DIMM) | up to 72 bits | any | With ECC | F | any | Multiple DDR3 SDRAM components must be laid out in a single-rank DDR2 SDRAM DIMM layout format.
5AGZ | 0.85 | I | 4 | 400 | compatible with minimum frequency part | DDR3 | S | H | L | 8 (1-DIMM) | up to 72 bits | any | With ECC | F | any | Multiple DDR3 SDRAM components must be laid out in a single-rank DDR2 SDRAM DIMM layout format.
5AGZ | 0.85 | I | 3L | 400 | compatible with minimum frequency part | DDR3 | S | H | L | 8 (1-DIMM) | up to 72 bits | any | With ECC | F | any | Multiple DDR3 SDRAM components must be laid out in a single-rank DDR2 SDRAM DIMM layout format.
5AGZ | 0.85 | I | 3L | 400 | compatible with minimum frequency part | DDR3 | S | H | L | 8 (1-DIMM) | up to 72 bits | any | With ECC | F | any | Multiple DDR3 SDRAM components must be laid out in a single-rank DDR2 SDRAM DIMM layout format.
5AGZ | 0.85 | C | 3 | 800 | compatible with minimum frequency part | DDR3 | S | Q | L | 8 (1-DIMM) | up to 72 bits | any | With ECC | F | any | Multiple DDR3 SDRAM components must be laid out in a single-rank DDR2 SDRAM DIMM layout format.
5AGZ | 0.85 | C | 3 | 800 | compatible with minimum frequency part | DDR3 | S | Q | L | 8 (1-DIMM) | up to 72 bits | any | With ECC | F | any | Multiple DDR3 SDRAM components must be laid out in a single-rank DDR2 SDRAM DIMM layout format.
5AGZ | 0.85 | C | 4 | 533 | compatible with minimum frequency part | DDR3 | S | Q | L | 8 (1-DIMM) | up to 72 bits | any | With ECC | F | any | Multiple DDR3 SDRAM components must be laid out in a single-rank DDR2 SDRAM DIMM layout format.
5AGZ | 0.85 | C | 4 | 533 | compatible with minimum frequency part | DDR3 | S | Q | L | 8 (1-DIMM) | up to 72 bits | any | With ECC | F | any | Multiple DDR3 SDRAM components must be laid out in a single-rank DDR2 SDRAM DIMM layout format.
5AGZ | 0.85 | I | 4 | 533 | compatible with minimum frequency part | DDR3 | S | Q | L | 8 (1-DIMM) | up to 72 bits | any | With ECC | F | any | Multiple DDR3 SDRAM components must be laid out in a single-rank DDR2 SDRAM DIMM layout format.
5AGZ | 0.85 | I | 4 | 533 | compatible with minimum frequency part | DDR3 | S | Q | L | 8 (1-DIMM) | up to 72 bits | any | With ECC | F | any | Multiple DDR3 SDRAM components must be laid out in a single-rank DDR2 SDRAM DIMM layout format.
5AGZ | 0.85 | I | 3L | 800 | compatible with minimum frequency part | DDR3 | S | Q | L | 8 (1-DIMM) | up to 72 bits | any | With ECC | F | any | Multiple DDR3 SDRAM components must be laid out in a single-rank DDR2 SDRAM DIMM layout format.
5AGZ | 0.85 | I | 3L | 800 | compatible with minimum frequency part | DDR3 | S | Q | L | 8 (1-DIMM) | up to 72 bits | any | With ECC | F | any | Multiple DDR3 SDRAM components must be laid out in a single-rank DDR2 SDRAM DIMM layout format.
5AGZ | 0.85 | C | 3 | 267 | compatible with minimum frequency part | DDR2 | S | F | R | D | up to 72 bits | any | With ECC | F | any
5AGZ | 0.85 | C | 3 | 267 | compatible with minimum frequency part | DDR2 | S | F | R | D | up to 72 bits | any | With ECC | F | any
5AGZ | 0.85 | C | 4 | 233 | compatible with minimum frequency part | DDR2 | S | F | R | D | up to 72 bits | any | With ECC | F | any
5AGZ | 0.85 | C | 4 | 233 | compatible with minimum frequency part | DDR2 | S | F | R | D | up to 72 bits | any | With ECC | F | any
5AGZ | 0.85 | I | 4 | 233 | compatible with minimum frequency part | DDR2 | S | F | R | D | up to 72 bits | any | With ECC | F | any |  | These are single slot specs, for dual slots specs, you need to enter accurate board delays and ensure timing closure is achieved in Quartus.
5AGZ | 0.85 | I | 4 | 233 | compatible with minimum frequency part | DDR2 | S | F | R | D | up to 72 bits | any | With ECC | F | any |  | These are single slot specs, for dual slots specs, you need to enter accurate board delays and ensure timing closure is achieved in Quartus.
5AGZ | 0.85 | I | 3L | 267 | compatible with minimum frequency part | DDR2 | S | F | R | D | up to 72 bits | any | With ECC | F | any |  | These are single slot specs, for dual slots specs, you need to enter accurate board delays and ensure timing closure is achieved in Quartus.
5AGZ | 0.85 | I | 3L | 267 | compatible with minimum frequency part | DDR2 | S | F | R | D | up to 72 bits | any | With ECC | F | any |  | These are single slot specs, for dual slots specs, you need to enter accurate board delays and ensure timing closure is achieved in Quartus.
5AGZ | 0.85 | C | 3 | 333 | compatible with minimum frequency part | DDR2 | S | H | R | D | up to 72 bits | any | With ECC | F | any |  | These are single slot specs, for dual slots specs, you need to enter accurate board delays and ensure timing closure is achieved in Quartus.
5AGZ | 0.85 | C | 3 | 333 | compatible with minimum frequency part | DDR2 | S | H | R | D | up to 72 bits | any | With ECC | F | any |  | These are single slot specs, for dual slots specs, you need to enter accurate board delays and ensure timing closure is achieved in Quartus.
5AGZ | 0.85 | C | 4 | 333 | compatible with minimum frequency part | DDR2 | S | H | R | D | up to 72 bits | any | With ECC | F | any |  | These are single slot specs, for dual slots specs, you need to enter accurate board delays and ensure timing closure is achieved in Quartus.
5AGZ | 0.85 | C | 4 | 333 | compatible with minimum frequency part | DDR2 | S | H | R | D | up to 72 bits | any | With ECC | F | any |  | These are single slot specs, for dual slots specs, you need to enter accurate board delays and ensure timing closure is achieved in Quartus.
5AGZ | 0.85 | I | 4 | 333 | compatible with minimum frequency part | DDR2 | S | H | R | D | up to 72 bits | any | With ECC | F | any |  | These are single slot specs, for dual slots specs, you need to enter accurate board delays and ensure timing closure is achieved in Quartus.
5AGZ | 0.85 | I | 4 | 333 | compatible with minimum frequency part | DDR2 | S | H | R | D | up to 72 bits | any | With ECC | F | any |  | These are single slot specs, for dual slots specs, you need to enter accurate board delays and ensure timing closure is achieved in Quartus.
5AGZ | 0.85 | I | 3L | 333 | compatible with minimum frequency part | DDR2 | S | H | R | D | up to 72 bits | any | With ECC | F | any |  | These are single slot specs, for dual slots specs, you need to enter accurate board delays and ensure timing closure is achieved in Quartus.
5AGZ | 0.85 | I | 3L | 333 | compatible with minimum frequency part | DDR2 | S | H | R | D | up to 72 bits | any | With ECC | F | any |  | These are single slot specs, for dual slots specs, you need to enter accurate board delays and ensure timing closure is achieved in Quartus.
5AGZ | 0.85 | C | 3 | 400 | compatible with minimum frequency part | DDR3 | S | H | R | D | up to 72 bits | any | With ECC | F | any | Multiple DDR3 SDRAM components must be laid out in a single-rank DDR2 SDRAM DIMM layout format. | These are single slot specs, for dual slots specs, you need to enter accurate board delays and ensure timing closure is achieved in Quartus.
5AGZ | 0.85 | C | 3 | 400 | compatible with minimum frequency part | DDR3 | S | H | R | D | up to 72 bits | any | With ECC | F | any | Multiple DDR3 SDRAM components must be laid out in a single-rank DDR2 SDRAM DIMM layout format. | These are single slot specs, for dual slots specs, you need to enter accurate board delays and ensure timing closure is achieved in Quartus.
5AGZ | 0.85 | C | 4 | 333 | 400 | DDR3 | S | H | R | D | up to 72 bits | any | With ECC | F | any | Multiple DDR3 SDRAM components must be laid out in a single-rank DDR2 SDRAM DIMM layout format. | These are single slot specs, for dual slots specs, you need to enter accurate board delays and ensure timing closure is achieved in Quartus.
5AGZ | 0.85 | C | 4 | 333 | 400 | DDR3 | S | H | R | D | up to 72 bits | any | With ECC | F | any | Multiple DDR3 SDRAM components must be laid out in a single-rank DDR2 SDRAM DIMM layout format. | These are single slot specs, for dual slots specs, you need to enter accurate board delays and ensure timing closure is achieved in Quartus.
5AGZ | 0.85 | I | 4 | 333 | 400 | DDR3 | S | H | R | D | up to 72 bits | any | With ECC | F | any | Multiple DDR3 SDRAM components must be laid out in a single-rank DDR2 SDRAM DIMM layout format. | These are single slot specs, for dual slots specs, you need to enter accurate board delays and ensure timing closure is achieved in Quartus.
5AGZ | 0.85 | I | 4 | 333 | 400 | DDR3 | S | H | R | D | up to 72 bits | any | With ECC | F | any | Multiple DDR3 SDRAM components must be laid out in a single-rank DDR2 SDRAM DIMM layout format. | These are single slot specs, for dual slots specs, you need to enter accurate board delays and ensure timing closure is achieved in Quartus.
5AGZ | 0.85 | I | 3L | 400 | compatible with minimum frequency part | DDR3 | S | H | R | D | up to 72 bits | any | With ECC | F | any | Multiple DDR3 SDRAM components must be laid out in a single-rank DDR2 SDRAM DIMM layout format. | These are single slot specs, for dual slots specs, you need to enter accurate board delays and ensure timing closure is achieved in Quartus.
5AGZ | 0.85 | I | 3L | 400 | compatible with minimum frequency part | DDR3 | S | H | R | D | up to 72 bits | any | With ECC | F | any | Multiple DDR3 SDRAM components must be laid out in a single-rank DDR2 SDRAM DIMM layout format. | These are single slot specs, for dual slots specs, you need to enter accurate board delays and ensure timing closure is achieved in Quartus.
5AGZ | 0.85 | C | 3 | 400 | compatible with minimum frequency part | DDR3L | S | H | R | D | up to 72 bits | any | With ECC | F | any | Multiple DDR3 SDRAM components must be laid out in a single-rank DDR2 SDRAM DIMM layout format. | These are single slot specs, for dual slots specs, you need to enter accurate board delays and ensure timing closure is achieved in Quartus.
5AGZ | 0.85 | C | 3 | 400 | compatible with minimum frequency part | DDR3L | S | H | R | D | up to 72 bits | any | With ECC | F | any | Multiple DDR3 SDRAM components must be laid out in a single-rank DDR2 SDRAM DIMM layout format. | These are single slot specs, for dual slots specs, you need to enter accurate board delays and ensure timing closure is achieved in Quartus.
5AGZ | 0.85 | C | 4 | 333 | 400 | DDR3L | S | H | R | D | up to 72 bits | any | With ECC | F | any | Multiple DDR3 SDRAM components must be laid out in a single-rank DDR2 SDRAM DIMM layout format. | These are single slot specs, for dual slots specs, you need to enter accurate board delays and ensure timing closure is achieved in Quartus.
5AGZ | 0.85 | C | 4 | 333 | 400 | DDR3L | S | H | R | D | up to 72 bits | any | With ECC | F | any | Multiple DDR3 SDRAM components must be laid out in a single-rank DDR2 SDRAM DIMM layout format. | These are single slot specs, for dual slots specs, you need to enter accurate board delays and ensure timing closure is achieved in Quartus.
5AGZ | 0.85 | I | 4 | 333 | 400 | DDR3L | S | H | R | D | up to 72 bits | any | With ECC | F | any | Multiple DDR3 SDRAM components must be laid out in a single-rank DDR2 SDRAM DIMM layout format. | These are single slot specs, for dual slots specs, you need to enter accurate board delays and ensure timing closure is achieved in Quartus.
5AGZ | 0.85 | I | 4 | 333 | 400 | DDR3L | S | H | R | D | up to 72 bits | any | With ECC | F | any | Multiple DDR3 SDRAM components must be laid out in a single-rank DDR2 SDRAM DIMM layout format. | These are single slot specs, for dual slots specs, you need to enter accurate board delays and ensure timing closure is achieved in Quartus.
5AGZ | 0.85 | I | 3L | 400 | compatible with minimum frequency part | DDR3L | S | H | R | D | up to 72 bits | any | With ECC | F | any | Multiple DDR3 SDRAM components must be laid out in a single-rank DDR2 SDRAM DIMM layout format. | These are single slot specs, for dual slots specs, you need to enter accurate board delays and ensure timing closure is achieved in Quartus.
5AGZ | 0.85 | I | 3L | 400 | compatible with minimum frequency part | DDR3L | S | H | R | D | up to 72 bits | any | With ECC | F | any | Multiple DDR3 SDRAM components must be laid out in a single-rank DDR2 SDRAM DIMM layout format. | These are single slot specs, for dual slots specs, you need to enter accurate board delays and ensure timing closure is achieved in Quartus.
5AGZ | 0.85 | C | 3 | 667 | compatible with minimum frequency part | DDR3 | S | Q | R | D | up to 72 bits | any | With ECC | F | any | Multiple DDR3 SDRAM components must be laid out in a single-rank DDR2 SDRAM DIMM layout format. | These are single slot specs, for dual slots specs, you need to enter accurate board delays and ensure timing closure is achieved in Quartus.
5AGZ | 0.85 | C | 3 | 667 | compatible with minimum frequency part | DDR3 | S | Q | R | D | up to 72 bits | any | With ECC | F | any | Multiple DDR3 SDRAM components must be laid out in a single-rank DDR2 SDRAM DIMM layout format. | These are single slot specs, for dual slots specs, you need to enter accurate board delays and ensure timing closure is achieved in Quartus.
5AGZ | 0.85 | C | 4 | 400 | compatible with minimum frequency part | DDR3 | S | Q | R | D | up to 72 bits | any | With ECC | F | any | Multiple DDR3 SDRAM components must be laid out in a single-rank DDR2 SDRAM DIMM layout format. | These are single slot specs, for dual slots specs, you need to enter accurate board delays and ensure timing closure is achieved in Quartus.
5AGZ | 0.85 | C | 4 | 400 | compatible with minimum frequency part | DDR3 | S | Q | R | D | up to 72 bits | any | With ECC | F | any | Multiple DDR3 SDRAM components must be laid out in a single-rank DDR2 SDRAM DIMM layout format. | These are single slot specs, for dual slots specs, you need to enter accurate board delays and ensure timing closure is achieved in Quartus.
5AGZ | 0.85 | I | 4 | 400 | compatible with minimum frequency part | DDR3 | S | Q | R | D | up to 72 bits | any | With ECC | F | any | Multiple DDR3 SDRAM components must be laid out in a single-rank DDR2 SDRAM DIMM layout format.
5AGZ | 0.85 | I | 4 | 400 | compatible with minimum frequency part | DDR3 | S | Q | R | D | up to 72 bits | any | With ECC | F | any | Multiple DDR3 SDRAM components must be laid out in a single-rank DDR2 SDRAM DIMM layout format.
5AGZ | 0.85 | I | 3L | 667 | compatible with minimum frequency part | DDR3 | S | Q | R | D | up to 72 bits | any | With ECC | F | any | Multiple DDR3 SDRAM components must be laid out in a single-rank DDR2 SDRAM DIMM layout format.
5AGZ | 0.85 | I | 3L | 667 | compatible with minimum frequency part | DDR3 | S | Q | R | D | up to 72 bits | any | With ECC | F | any | Multiple DDR3 SDRAM components must be laid out in a single-rank DDR2 SDRAM DIMM layout format.
5AGZ | 0.85 | C | 3 | 667 | compatible with minimum frequency part | DDR3L | S | Q | R | D | up to 72 bits | any | With ECC | F | any | Multiple DDR3 SDRAM components must be laid out in a single-rank DDR2 SDRAM DIMM layout format.
5AGZ | 0.85 | C | 3 | 667 | compatible with minimum frequency part | DDR3L | S | Q | R | D | up to 72 bits | any | With ECC | F | any | Multiple DDR3 SDRAM components must be laid out in a single-rank DDR2 SDRAM DIMM layout format.
5AGZ | 0.85 | C | 4 | 400 | compatible with minimum frequency part | DDR3L | S | Q | R | D | up to 72 bits | any | With ECC | F | any | Multiple DDR3 SDRAM components must be laid out in a single-rank DDR2 SDRAM DIMM layout format.
5AGZ | 0.85 | C | 4 | 400 | compatible with minimum frequency part | DDR3L | S | Q | R | D | up to 72 bits | any | With ECC | F | any | Multiple DDR3 SDRAM components must be laid out in a single-rank DDR2 SDRAM DIMM layout format.
5AGZ | 0.85 | I | 4 | 400 | compatible with minimum frequency part | DDR3L | S | Q | R | D | up to 72 bits | any | With ECC | F | any | Multiple DDR3 SDRAM components must be laid out in a single-rank DDR2 SDRAM DIMM layout format.
5AGZ | 0.85 | I | 4 | 400 | compatible with minimum frequency part | DDR3L | S | Q | R | D | up to 72 bits | any | With ECC | F | any | Multiple DDR3 SDRAM components must be laid out in a single-rank DDR2 SDRAM DIMM layout format.
5AGZ | 0.85 | I | 3L | 667 | compatible with minimum frequency part | DDR3L | S | Q | R | D | up to 72 bits | any | With ECC | F | any | Multiple DDR3 SDRAM components must be laid out in a single-rank DDR2 SDRAM DIMM layout format.
5AGZ | 0.85 | I | 3L | 667 | compatible with minimum frequency part | DDR3L | S | Q | R | D | up to 72 bits | any | With ECC | F | any | Multiple DDR3 SDRAM components must be laid out in a single-rank DDR2 SDRAM DIMM layout format.
5AGZ | 0.85 | C | 3 | 267 | compatible with minimum frequency part | DDR2 | S | F | U | D | up to 72 bits | any | With ECC | F | any
5AGZ | 0.85 | C | 3 | 267 | compatible with minimum frequency part | DDR2 | S | F | U | D | up to 72 bits | any | With ECC | F | any
5AGZ | 0.85 | C | 4 | 233 | compatible with minimum frequency part | DDR2 | S | F | U | D | up to 72 bits | any | With ECC | F | any
5AGZ | 0.85 | C | 4 | 233 | compatible with minimum frequency part | DDR2 | S | F | U | D | up to 72 bits | any | With ECC | F | any
5AGZ | 0.85 | I | 4 | 233 | compatible with minimum frequency part | DDR2 | S | F | U | D | up to 72 bits | any | With ECC | F | any
5AGZ | 0.85 | I | 4 | 233 | compatible with minimum frequency part | DDR2 | S | F | U | D | up to 72 bits | any | With ECC | F | any
5AGZ | 0.85 | I | 3L | 267 | compatible with minimum frequency part | DDR2 | S | F | U | D | up to 72 bits | any | With ECC | F | any
5AGZ | 0.85 | I | 3L | 267 | compatible with minimum frequency part | DDR2 | S | F | U | D | up to 72 bits | any | With ECC | F | any
5AGZ | 0.85 | C | 3 | 333 | compatible with minimum frequency part | DDR2 | S | H | U | D | up to 72 bits | any | With ECC | F | any
5AGZ | 0.85 | C | 3 | 333 | compatible with minimum frequency part | DDR2 | S | H | U | D | up to 72 bits | any | With ECC | F | any
5AGZ | 0.85 | C | 4 | 333 | compatible with minimum frequency part | DDR2 | S | H | U | D | up to 72 bits | any | With ECC | F | any
5AGZ | 0.85 | C | 4 | 333 | compatible with minimum frequency part | DDR2 | S | H | U | D | up to 72 bits | any | With ECC | F | any
5AGZ | 0.85 | I | 4 | 333 | compatible with minimum frequency part | DDR2 | S | H | U | D | up to 72 bits | any | With ECC | F | any
5AGZ | 0.85 | I | 4 | 333 | compatible with minimum frequency part | DDR2 | S | H | U | D | up to 72 bits | any | With ECC | F | any
5AGZ | 0.85 | I | 3L | 333 | compatible with minimum frequency part | DDR2 | S | H | U | D | up to 72 bits | any | With ECC | F | any
5AGZ | 0.85 | I | 3L | 333 | compatible with minimum frequency part | DDR2 | S | H | U | D | up to 72 bits | any | With ECC | F | any
5AGZ | 0.85 | C | 3 | 400 | compatible with minimum frequency part | DDR3 | S | H | U | D | up to 72 bits | any | With ECC | F | any | Multiple DDR3 SDRAM components must be laid out in a single-rank DDR2 SDRAM DIMM layout format.
5AGZ | 0.85 | C | 3 | 400 | compatible with minimum frequency part | DDR3 | S | H | U | D | up to 72 bits | any | With ECC | F | any | Multiple DDR3 SDRAM components must be laid out in a single-rank DDR2 SDRAM DIMM layout format.
5AGZ | 0.85 | C | 4 | 333 | 533 | DDR3 | S | H | U | D | up to 72 bits | any | With ECC | F | any | Multiple DDR3 SDRAM components must be laid out in a single-rank DDR2 SDRAM DIMM layout format.
5AGZ | 0.85 | C | 4 | 333 | 533 | DDR3 | S | H | U | D | up to 72 bits | any | With ECC | F | any | Multiple DDR3 SDRAM components must be laid out in a single-rank DDR2 SDRAM DIMM layout format.
5AGZ | 0.85 | I | 4 | 333 | 533 | DDR3 | S | H | U | D | up to 72 bits | any | With ECC | F | any | Multiple DDR3 SDRAM components must be laid out in a single-rank DDR2 SDRAM DIMM layout format.
5AGZ | 0.85 | I | 4 | 333 | 533 | DDR3 | S | H | U | D | up to 72 bits | any | With ECC | F | any | Multiple DDR3 SDRAM components must be laid out in a single-rank DDR2 SDRAM DIMM layout format.
5AGZ | 0.85 | I | 3L | 400 | compatible with minimum frequency part | DDR3 | S | H | U | D | up to 72 bits | any | With ECC | F | any | Multiple DDR3 SDRAM components must be laid out in a single-rank DDR2 SDRAM DIMM layout format.
5AGZ | 0.85 | I | 3L | 400 | compatible with minimum frequency part | DDR3 | S | H | U | D | up to 72 bits | any | With ECC | F | any | Multiple DDR3 SDRAM components must be laid out in a single-rank DDR2 SDRAM DIMM layout format.
5AGZ | 0.85 | C | 3 | 400 | compatible with minimum frequency part | DDR3L | S | H | U | D | up to 72 bits | any | With ECC | F | any | Multiple DDR3 SDRAM components must be laid out in a single-rank DDR2 SDRAM DIMM layout format.
5AGZ | 0.85 | C | 3 | 400 | compatible with minimum frequency part | DDR3L | S | H | U | D | up to 72 bits | any | With ECC | F | any | Multiple DDR3 SDRAM components must be laid out in a single-rank DDR2 SDRAM DIMM layout format.
5AGZ | 0.85 | C | 4 | 333 | 533 | DDR3L | S | H | U | D | up to 72 bits | any | With ECC | F | any | Multiple DDR3 SDRAM components must be laid out in a single-rank DDR2 SDRAM DIMM layout format.
5AGZ | 0.85 | C | 4 | 333 | 533 | DDR3L | S | H | U | D | up to 72 bits | any | With ECC | F | any | Multiple DDR3 SDRAM components must be laid out in a single-rank DDR2 SDRAM DIMM layout format.
5AGZ | 0.85 | I | 4 | 333 | 533 | DDR3L | S | H | U | D | up to 72 bits | any | With ECC | F | any | Multiple DDR3 SDRAM components must be laid out in a single-rank DDR2 SDRAM DIMM layout format.
5AGZ | 0.85 | I | 4 | 333 | 533 | DDR3L | S | H | U | D | up to 72 bits | any | With ECC | F | any | Multiple DDR3 SDRAM components must be laid out in a single-rank DDR2 SDRAM DIMM layout format.
5AGZ | 0.85 | I | 3L | 400 | compatible with minimum frequency part | DDR3L | S | H | U | D | up to 72 bits | any | With ECC | F | any | Multiple DDR3 SDRAM components must be laid out in a single-rank DDR2 SDRAM DIMM layout format.
5AGZ | 0.85 | I | 3L | 400 | compatible with minimum frequency part | DDR3L | S | H | U | D | up to 72 bits | any | With ECC | F | any | Multiple DDR3 SDRAM components must be laid out in a single-rank DDR2 SDRAM DIMM layout format.
5AGZ | 0.85 | C | 3 | 667 | compatible with minimum frequency part | DDR3 | S | Q | U | D | up to 72 bits | any | With ECC | F | any | Multiple DDR3 SDRAM components must be laid out in a single-rank DDR2 SDRAM DIMM layout format.
5AGZ | 0.85 | C | 3 | 667 | compatible with minimum frequency part | DDR3 | S | Q | U | D | up to 72 bits | any | With ECC | F | any | Multiple DDR3 SDRAM components must be laid out in a single-rank DDR2 SDRAM DIMM layout format.
5AGZ | 0.85 | C | 4 | 400 | compatible with minimum frequency part | DDR3 | S | Q | U | D | up to 72 bits | any | With ECC | F | any | Multiple DDR3 SDRAM components must be laid out in a single-rank DDR2 SDRAM DIMM layout format.
5AGZ | 0.85 | C | 4 | 400 | compatible with minimum frequency part | DDR3 | S | Q | U | D | up to 72 bits | any | With ECC | F | any | Multiple DDR3 SDRAM components must be laid out in a single-rank DDR2 SDRAM DIMM layout format.
5AGZ | 0.85 | I | 4 | 400 | compatible with minimum frequency part | DDR3 | S | Q | U | D | up to 72 bits | any | With ECC | F | any | Multiple DDR3 SDRAM components must be laid out in a single-rank DDR2 SDRAM DIMM layout format.
5AGZ | 0.85 | I | 4 | 400 | compatible with minimum frequency part | DDR3 | S | Q | U | D | up to 72 bits | any | With ECC | F | any | Multiple DDR3 SDRAM components must be laid out in a single-rank DDR2 SDRAM DIMM layout format.
5AGZ | 0.85 | I | 3L | 667 | compatible with minimum frequency part | DDR3 | S | Q | U | D | up to 72 bits | any | With ECC | F | any | Multiple DDR3 SDRAM components must be laid out in a single-rank DDR2 SDRAM DIMM layout format.
5AGZ | 0.85 | I | 3L | 667 | compatible with minimum frequency part | DDR3 | S | Q | U | D | up to 72 bits | any | With ECC | F | any | Multiple DDR3 SDRAM components must be laid out in a single-rank DDR2 SDRAM DIMM layout format.
5AGZ | 0.85 | C | 3 | 667 | compatible with minimum frequency part | DDR3L | S | Q | U | D | up to 72 bits | any | With ECC | F | any | Multiple DDR3 SDRAM components must be laid out in a single-rank DDR2 SDRAM DIMM layout format.
5AGZ | 0.85 | C | 3 | 667 | compatible with minimum frequency part | DDR3L | S | Q | U | D | up to 72 bits | any | With ECC | F | any | Multiple DDR3 SDRAM components must be laid out in a single-rank DDR2 SDRAM DIMM layout format.
5AGZ | 0.85 | C | 4 | 400 | compatible with minimum frequency part | DDR3L | S | Q | U | D | up to 72 bits | any | With ECC | F | any | Multiple DDR3 SDRAM components must be laid out in a single-rank DDR2 SDRAM DIMM layout format.
5AGZ | 0.85 | C | 4 | 400 | compatible with minimum frequency part | DDR3L | S | Q | U | D | up to 72 bits | any | With ECC | F | any | Multiple DDR3 SDRAM components must be laid out in a single-rank DDR2 SDRAM DIMM layout format.
5AGZ | 0.85 | I | 4 | 400 | compatible with minimum frequency part | DDR3L | S | Q | U | D | up to 72 bits | any | With ECC | F | any | Multiple DDR3 SDRAM components must be laid out in a single-rank DDR2 SDRAM DIMM layout format.
5AGZ | 0.85 | I | 3L | 667 | compatible with minimum frequency part | DDR3L | S | Q | U | D | up to 72 bits | any | With ECC | F | any | Multiple DDR3 SDRAM components must be laid out in a single-rank DDR2 SDRAM DIMM layout format.
5AGZ | 0.85 | I | 3L | 667 | compatible with minimum frequency part | DDR3L | S | Q | U | D | up to 72 bits | any | With ECC | F | any | Multiple DDR3 SDRAM components must be laid out in a single-rank DDR2 SDRAM DIMM layout format.
5AGZ | 0.85 | C | 3 | 267 | compatible with minimum frequency part | DDR2 | S | F | R | Q | up to 72 bits | any | With ECC | F | any
5AGZ | 0.85 | C | 3 | 267 | compatible with minimum frequency part | DDR2 | S | F | R | Q | up to 72 bits | any | With ECC | F | any
5AGZ | 0.85 | C | 4 | 233 | compatible with minimum frequency part | DDR2 | S | F | R | Q | up to 72 bits | any | With ECC | F | any
5AGZ | 0.85 | C | 4 | 233 | compatible with minimum frequency part | DDR2 | S | F | R | Q | up to 72 bits | any | With ECC | F | any |  | These are dual slots specs, for quad slots specs, you need to enter accurate board delays and ensure timing closure is achieved in Quartus.
5AGZ | 0.85 | I | 4 | 233 | compatible with minimum frequency part | DDR2 | S | F | R | Q | up to 72 bits | any | With ECC | F | any |  | These are dual slots specs, for quad slots specs, you need to enter accurate board delays and ensure timing closure is achieved in Quartus.
5AGZ | 0.85 | I | 4 | 233 | compatible with minimum frequency part | DDR2 | S | F | R | Q | up to 72 bits | any | With ECC | F | any |  | These are dual slots specs, for quad slots specs, you need to enter accurate board delays and ensure timing closure is achieved in Quartus.
5AGZ | 0.85 | I | 3L | 267 | compatible with minimum frequency part | DDR2 | S | F | R | Q | up to 72 bits | any | With ECC | F | any |  | These are dual slots specs, for quad slots specs, you need to enter accurate board delays and ensure timing closure is achieved in Quartus.
5AGZ | 0.85 | I | 3L | 267 | compatible with minimum frequency part | DDR2 | S | F | R | Q | up to 72 bits | any | With ECC | F | any |  | These are dual slots specs, for quad slots specs, you need to enter accurate board delays and ensure timing closure is achieved in Quartus.
5AGZ | 0.85 | C | 3 | 333 | compatible with minimum frequency part | DDR2 | S | H | R | Q | up to 72 bits | any | With ECC | F | any |  | These are dual slots specs, for quad slots specs, you need to enter accurate board delays and ensure timing closure is achieved in Quartus.
5AGZ | 0.85 | C | 3 | 333 | compatible with minimum frequency part | DDR2 | S | H | R | Q | up to 72 bits | any | With ECC | F | any |  | These are dual slots specs, for quad slots specs, you need to enter accurate board delays and ensure timing closure is achieved in Quartus.
5AGZ | 0.85 | C | 4 | 300 | compatible with minimum frequency part | DDR2 | S | H | R | Q | up to 72 bits | any | With ECC | F | any |  | These are dual slots specs, for quad slots specs, you need to enter accurate board delays and ensure timing closure is achieved in Quartus.
5AGZ | 0.85 | I | 4 | 300 | compatible with minimum frequency part | DDR2 | S | H | R | Q | up to 72 bits | any | With ECC | F | any |  | These are dual slots specs, for quad slots specs, you need to enter accurate board delays and ensure timing closure is achieved in Quartus.
5AGZ | 0.85 | I | 4 | 300 | compatible with minimum frequency part | DDR2 | S | H | R | Q | up to 72 bits | any | With ECC | F | any |  | These are dual slots specs, for quad slots specs, you need to enter accurate board delays and ensure timing closure is achieved in Quartus.
5AGZ | 0.85 | I | 3L | 333 | compatible with minimum frequency part | DDR2 | S | H | R | Q | up to 72 bits | any | With ECC | F | any |  | These are dual slots specs, for quad slots specs, you need to enter accurate board delays and ensure timing closure is achieved in Quartus.
5AGZ | 0.85 | I | 3L | 333 | compatible with minimum frequency part | DDR2 | S | H | R | Q | up to 72 bits | any | With ECC | F | any |  | These are dual slots specs, for quad slots specs, you need to enter accurate board delays and ensure timing closure is achieved in Quartus.
5SE | 0.9 | C | 1 | 533 | compatible with minimum frequency part | DDR3L | S | Q | PP | Q | up to 72 bits | any | With ECC | F | any | Refer to timing closure guidelines in database knowledge solution rd06142011_575. | These are dual slots specs, for quad slots specs, you need to enter accurate board delays and ensure timing closure is achieved in Quartus.
5SE | 0.9 | C | 1 | 533 | compatible with minimum frequency part | DDR3L | S | Q | PP | Q | up to 72 bits | any | With ECC | F | any | Refer to timing closure guidelines in database knowledge solution rd06142011_575. | These are dual slots specs, for quad slots specs, you need to enter accurate board delays and ensure timing closure is achieved in Quartus.
5SE | 0.9 | C | 2 | 533 | compatible with minimum frequency part | DDR3L | S | Q | PP | Q | up to 72 bits | any | With ECC | F | any | Refer to timing closure guidelines in database knowledge solution rd06142011_575. | These are dual slots specs, for quad slots specs, you need to enter accurate board delays and ensure timing closure is achieved in Quartus.
5SE | 0.9 | I | 2 | 533 | compatible with minimum frequency part | DDR3L | S | Q | PP | Q | up to 72 bits | any | With ECC | F | any | Refer to timing closure guidelines in database knowledge solution rd06142011_575. | These are dual slots specs, for quad slots specs, you need to enter accurate board delays and ensure timing closure is achieved in Quartus.
5SE | 0.9 | I | 2 | 533 | compatible with minimum frequency part | DDR3L | S | Q | PP | Q | up to 72 bits | any | With ECC | F | any | Refer to timing closure guidelines in database knowledge solution rd06142011_575. | These are dual slots specs, for quad slots specs, you need to enter accurate board delays and ensure timing closure is achieved in Quartus.
5SE | 0.85 | C | 3 | 400 | compatible with minimum frequency part | DDR3L | S | Q | PP | Q | up to 72 bits | any | With ECC | F | any | Refer to timing closure guidelines in database knowledge solution rd06142011_575. | These are dual slots specs, for quad slots specs, you need to enter accurate board delays and ensure timing closure is achieved in Quartus.
5SE | 0.85 | I | 3 | 400 | compatible with minimum frequency part | DDR3L | S | Q | PP | Q | up to 72 bits | any | With ECC | F | any | Refer to timing closure guidelines in database knowledge solution rd06142011_575. | These are dual slots specs, for quad slots specs, you need to enter accurate board delays and ensure timing closure is achieved in Quartus.
5SE | 0.85 | I | 3 | 400 | compatible with minimum frequency part | DDR3L | S | Q | PP | Q | up to 72 bits | any | With ECC | F | any | Refer to timing closure guidelines in database knowledge solution rd06142011_575. | These are dual slots specs, for quad slots specs, you need to enter accurate board delays and ensure timing closure is achieved in Quartus.
5SE | 0.85 | C | 4 | 400 | compatible with minimum frequency part | DDR3L | S | Q | PP | Q | up to 72 bits | any | With ECC | F | any | Refer to timing closure guidelines in database knowledge solution rd06142011_575. | These are dual slots specs, for quad slots specs, you need to enter accurate board delays and ensure timing closure is achieved in Quartus.
5SE | 0.85 | C | 4 | 400 | compatible with minimum frequency part | DDR3L | S | Q | PP | Q | up to 72 bits | any | With ECC | F | any | Refer to timing closure guidelines in database knowledge solution rd06142011_575. | These are dual slots specs, for quad slots specs, you need to enter accurate board delays and ensure timing closure is achieved in Quartus.
5SE | 0.85 | I | 4 | 333 | 533 | DDR3L | S | Q | PP | Q | up to 72 bits | any | With ECC | F | any | Refer to timing closure guidelines in database knowledge solution rd06142011_575. | These are dual slots specs, for quad slots specs, you need to enter accurate board delays and ensure timing closure is achieved in Quartus.
5SE | 0.85 | I | 4 | 333 | 533 | DDR3L | S | Q | PP | Q | up to 72 bits | any | With ECC | F | any | Refer to timing closure guidelines in database knowledge solution rd06142011_575. | These are dual slots specs, for quad slots specs, you need to enter accurate board delays and ensure timing closure is achieved in Quartus.
5SE | 0.85 | M | 4 | 400 | compatible with minimum frequency part | DDR3L | S | Q | PP | Q | up to 72 bits | any | With ECC | F | any | Refer to timing closure guidelines in database knowledge solution rd06142011_575. | These are dual slots specs, for quad slots specs, you need to enter accurate board delays and ensure timing closure is achieved in Quartus.
5SE | 0.85 | M | 4 | 400 | compatible with minimum frequency part | DDR3L | S | Q | PP | Q | up to 72 bits | any | With ECC | F | any | Refer to timing closure guidelines in database knowledge solution rd06142011_575. | These are dual slots specs, for quad slots specs, you need to enter accurate board delays and ensure timing closure is achieved in Quartus.
5SE | 0.85 | C | 2L | 533 | compatible with minimum frequency part | DDR3L | S | Q | PP | Q | up to 72 bits | any | With ECC | F | any | Refer to timing closure guidelines in database knowledge solution rd06142011_575. | These are dual slots specs, for quad slots specs, you need to enter accurate board delays and ensure timing closure is achieved in Quartus.
5SE | 0.85 | I | 2L | 533 | compatible with minimum frequency part | DDR3L | S | Q | PP | Q | up to 72 bits | any | With ECC | F | any | Refer to timing closure guidelines in database knowledge solution rd06142011_575. | These are dual slots specs, for quad slots specs, you need to enter accurate board delays and ensure timing closure is achieved in Quartus.
5SE | 0.85 | I | 2L | 533 | compatible with minimum frequency part | DDR3L | S | Q | PP | Q | up to 72 bits | any | With ECC | F | any | Refer to timing closure guidelines in database knowledge solution rd06142011_575. | These are dual slots specs, for quad slots specs, you need to enter accurate board delays and ensure timing closure is achieved in Quartus.
5SE | 0.85 | C | 3L | 400 | compatible with minimum frequency part | DDR3L | S | Q | PP | Q | up to 72 bits | any | With ECC | F | any | Refer to timing closure guidelines in database knowledge solution rd06142011_575. | These are dual slots specs, for quad slots specs, you need to enter accurate board delays and ensure timing closure is achieved in Quartus.
5SE | 0.85 | I | 3L | 400 | compatible with minimum frequency part | DDR3L | S | Q | PP | Q | up to 72 bits | any | With ECC | F | any | Refer to timing closure guidelines in database knowledge solution rd06142011_575.
5SE | 0.85 | I | 3L | 400 | compatible with minimum frequency part | DDR3L | S | Q | PP | Q | up to 72 bits | any | With ECC | F | any | Refer to timing closure guidelines in database knowledge solution rd06142011_575.
5SE | 0.9 | I | 3YY | 400 | compatible with minimum frequency part | DDR3L | S | Q | PP | Q | up to 72 bits | any | With ECC | F | any | Refer to timing closure guidelines in database knowledge solution rd06142011_575.
5SE | 0.9 | I | 3YY | 400 | compatible with minimum frequency part | DDR3L | S | Q | PP | Q | up to 72 bits | any | With ECC | F | any | Refer to timing closure guidelines in database knowledge solution rd06142011_575.
5SE | 0.9 | C | 1 | 533 | compatible with minimum frequency part | DDR3L | S | H | U | Q | up to 72 bits | any | With ECC | F | any | Refer to timing closure guidelines in database knowledge solution rd06142011_575.
5SE | 0.9 | C | 1 | 533 | compatible with minimum frequency part | DDR3L | S | H | U | Q | up to 72 bits | any | With ECC | F | any | Refer to timing closure guidelines in database knowledge solution rd06142011_575.
5SE | 0.9 | C | 2 | 533 | compatible with minimum frequency part | DDR3L | S | H | U | Q | up to 72 bits | any | With ECC | F | any | Refer to timing closure guidelines in database knowledge solution rd06142011_575.
5SE | 0.9 | I | 2 | 533 | compatible with minimum frequency part | DDR3L | S | H | U | Q | up to 72 bits | any | With ECC | F | any | Refer to timing closure guidelines in database knowledge solution rd06142011_575.
5SE | 0.9 | I | 2 | 533 | compatible with minimum frequency part | DDR3L | S | H | U | Q | up to 72 bits | any | With ECC | F | any | Refer to timing closure guidelines in database knowledge solution rd06142011_575.
5SE | 0.85 | C | 3 | 400 | compatible with minimum frequency part | DDR3L | S | H | U | Q | up to 72 bits | any | With ECC | F | any | Refer to timing closure guidelines in database knowledge solution rd06142011_575.
5SE | 0.85 | C | 3 | 400 | compatible with minimum frequency part | DDR3L | S | H | U | Q | up to 72 bits | any | With ECC | F | any | Refer to timing closure guidelines in database knowledge solution rd06142011_575.
5SE | 0.85 | I | 3 | 400 | compatible with minimum frequency part | DDR3L | S | H | U | Q | up to 72 bits | any | With ECC | F | any | Refer to timing closure guidelines in database knowledge solution rd06142011_575.
5AGZ | 0.85 | C | 3 | 267 | compatible with minimum frequency part | DDR2 | S | F | U | Q | up to 72 bits | any | With ECC | F | any
5AGZ | 0.85 | C | 3 | 267 | compatible with minimum frequency part | DDR2 | S | F | U | Q | up to 72 bits | any | With ECC | F | any
5AGZ | 0.85 | C | 4 | 233 | compatible with minimum frequency part | DDR2 | S | F | U | Q | up to 72 bits | any | With ECC | F | any
5AGZ | 0.85 | C | 4 | 233 | compatible with minimum frequency part | DDR2 | S | F | U | Q | up to 72 bits | any | With ECC | F | any |  | These are dual slots specs, for quad slots specs, you need to enter accurate board delays and ensure timing closure is achieved in Quartus.
5AGZ | 0.85 | I | 4 | 233 | compatible with minimum frequency part | DDR2 | S | F | U | Q | up to 72 bits | any | With ECC | F | any |  | These are dual slots specs, for quad slots specs, you need to enter accurate board delays and ensure timing closure is achieved in Quartus.
5AGZ | 0.85 | I | 4 | 233 | compatible with minimum frequency part | DDR2 | S | F | U | Q | up to 72 bits | any | With ECC | F | any |  | These are dual slots specs, for quad slots specs, you need to enter accurate board delays and ensure timing closure is achieved in Quartus.
5AGZ | 0.85 | I | 3L | 267 | compatible with minimum frequency part | DDR2 | S | F | U | Q | up to 72 bits | any | With ECC | F | any |  | These are dual slots specs, for quad slots specs, you need to enter accurate board delays and ensure timing closure is achieved in Quartus.
5AGZ | 0.85 | I | 3L | 267 | compatible with minimum frequency part | DDR2 | S | F | U | Q | up to 72 bits | any | With ECC | F | any |  | These are dual slots specs, for quad slots specs, you need to enter accurate board delays and ensure timing closure is achieved in Quartus.
5AGZ | 0.85 | C | 3 | 333 | compatible with minimum frequency part | DDR2 | S | H | U | Q | up to 72 bits | any | With ECC | F | any |  | These are dual slots specs, for quad slots specs, you need to enter accurate board delays and ensure timing closure is achieved in Quartus.
5AGZ | 0.85 | C | 4 | 300 | compatible with minimum frequency part | DDR2 | S | H | U | Q | up to 72 bits | any | With ECC | F | any |  | These are dual slots specs, for quad slots specs, you need to enter accurate board delays and ensure timing closure is achieved in Quartus.
5AGZ | 0.85 | C | 4 | 300 | compatible with minimum frequency part | DDR2 | S | H | U | Q | up to 72 bits | any | With ECC | F | any |  | These are dual slots specs, for quad slots specs, you need to enter accurate board delays and ensure timing closure is achieved in Quartus.
5AGZ | 0.85 | I | 4 | 300 | compatible with minimum frequency part | DDR2 | S | H | U | Q | up to 72 bits | any | With ECC | F | any |  | These are dual slots specs, for quad slots specs, you need to enter accurate board delays and ensure timing closure is achieved in Quartus.
5AGZ | 0.85 | I | 4 | 300 | compatible with minimum frequency part | DDR2 | S | H | U | Q | up to 72 bits | any | With ECC | F | any |  | These are dual slots specs, for quad slots specs, you need to enter accurate board delays and ensure timing closure is achieved in Quartus.
5AGZ | 0.85 | I | 3L | 333 | compatible with minimum frequency part | DDR2 | S | H | U | Q | up to 72 bits | any | With ECC | F | any |  | These are dual slots specs, for quad slots specs, you need to enter accurate board delays and ensure timing closure is achieved in Quartus.
5AGZ | 0.85 | I | 3L | 333 | compatible with minimum frequency part | DDR2 | S | H | U | Q | up to 72 bits | any | With ECC | F | any |  | These are dual slots specs, for quad slots specs, you need to enter accurate board delays and ensure timing closure is achieved in Quartus.
5SE | 0.85 | I | 3 | 400 | compatible with minimum frequency part | DDR3L | S | H | U | Q | up to 72 bits | any | With ECC | F | any | Refer to timing closure guidelines in database knowledge solution rd06142011_575. | These are dual slots specs, for quad slots specs, you need to enter accurate board delays and ensure timing closure is achieved in Quartus.
5SE | 0.85 | C | 4 | 333 | 533 | DDR3L | S | H | U | Q | up to 72 bits | any | With ECC | F | any | Refer to timing closure guidelines in database knowledge solution rd06142011_575. | These are dual slots specs, for quad slots specs, you need to enter accurate board delays and ensure timing closure is achieved in Quartus.
5SE | 0.85 | C | 4 | 333 | 533 | DDR3L | S | H | U | Q | up to 72 bits | any | With ECC | F | any | Refer to timing closure guidelines in database knowledge solution rd06142011_575. | These are dual slots specs, for quad slots specs, you need to enter accurate board delays and ensure timing closure is achieved in Quartus.
5SE | 0.85 | I | 4 | 333 | 533 | DDR3L | S | H | U | Q | up to 72 bits | any | With ECC | F | any | Refer to timing closure guidelines in database knowledge solution rd06142011_575. | These are dual slots specs, for quad slots specs, you need to enter accurate board delays and ensure timing closure is achieved in Quartus.
5SE | 0.85 | I | 4 | 333 | 533 | DDR3L | S | H | U | Q | up to 72 bits | any | With ECC | F | any | Refer to timing closure guidelines in database knowledge solution rd06142011_575. | These are dual slots specs, for quad slots specs, you need to enter accurate board delays and ensure timing closure is achieved in Quartus.
5SE | 0.85 | M | 4 | 333 | 533 | DDR3L | S | H | U | Q | up to 72 bits | any | With ECC | F | any | Refer to timing closure guidelines in database knowledge solution rd06142011_575. | These are dual slots specs, for quad slots specs, you need to enter accurate board delays and ensure timing closure is achieved in Quartus.
5SE | 0.85 | M | 4 | 333 | 533 | DDR3L | S | H | U | Q | up to 72 bits | any | With ECC | F | any | Refer to timing closure guidelines in database knowledge solution rd06142011_575. | These are dual slots specs, for quad slots specs, you need to enter accurate board delays and ensure timing closure is achieved in Quartus.
5SE | 0.85 | C | 2L | 533 | compatible with minimum frequency part | DDR3L | S | H | U | Q | up to 72 bits | any | With ECC | F | any | Refer to timing closure guidelines in database knowledge solution rd06142011_575. | These are dual slots specs, for quad slots specs, you need to enter accurate board delays and ensure timing closure is achieved in Quartus.
5SE | 0.85 | I | 2L | 533 | compatible with minimum frequency part | DDR3L | S | H | U | Q | up to 72 bits | any | With ECC | F | any | Refer to timing closure guidelines in database knowledge solution rd06142011_575. | These are dual slots specs, for quad slots specs, you need to enter accurate board delays and ensure timing closure is achieved in Quartus.
5SE | 0.85 | I | 2L | 533 | compatible with minimum frequency part | DDR3L | S | H | U | Q | up to 72 bits | any | With ECC | F | any | Refer to timing closure guidelines in database knowledge solution rd06142011_575. | These are dual slots specs, for quad slots specs, you need to enter accurate board delays and ensure timing closure is achieved in Quartus.
5SE | 0.85 | C | 3L | 400 | compatible with minimum frequency part | DDR3L | S | H | U | Q | up to 72 bits | any | With ECC | F | any | Refer to timing closure guidelines in database knowledge solution rd06142011_575. | These are dual slots specs, for quad slots specs, you need to enter accurate board delays and ensure timing closure is achieved in Quartus.
5SE | 0.85 | C | 3L | 400 | compatible with minimum frequency part | DDR3L | S | H | U | Q | up to 72 bits | any | With ECC | F | any | Refer to timing closure guidelines in database knowledge solution rd06142011_575. | These are dual slots specs, for quad slots specs, you need to enter accurate board delays and ensure timing closure is achieved in Quartus.
5SE | 0.85 | I | 3L | 400 | compatible with minimum frequency part | DDR3L | S | H | U | Q | up to 72 bits | any | With ECC | F | any | Refer to timing closure guidelines in database knowledge solution rd06142011_575. | These are dual slots specs, for quad slots specs, you need to enter accurate board delays and ensure timing closure is achieved in Quartus.
5SE | 0.85 | I | 3L | 400 | compatible with minimum frequency part | DDR3L | S | H | U | Q | up to 72 bits | any | With ECC | F | any | Refer to timing closure guidelines in database knowledge solution rd06142011_575. | These are dual slots specs, for quad slots specs, you need to enter accurate board delays and ensure timing closure is achieved in Quartus.
5SE | 0.9 | I | 3YY | 400 | compatible with minimum frequency part | DDR3L | S | H | U | Q | up to 72 bits | any | With ECC | F | any | Refer to timing closure guidelines in database knowledge solution rd06142011_575. | These are dual slots specs, for quad slots specs, you need to enter accurate board delays and ensure timing closure is achieved in Quartus.
5SE | 0.9 | I | 3YY | 400 | compatible with minimum frequency part | DDR3L | S | H | U | Q | up to 72 bits | any | With ECC | F | any | Refer to timing closure guidelines in database knowledge solution rd06142011_575. | These are dual slots specs, for quad slots specs, you need to enter accurate board delays and ensure timing closure is achieved in Quartus.
5SE | 0.9 | C | 1 | 533 | compatible with minimum frequency part | DDR3L | S | Q | U | Q | up to 72 bits | any | With ECC | F | any | Refer to timing closure guidelines in database knowledge solution rd06142011_575. | These are dual slots specs, for quad slots specs, you need to enter accurate board delays and ensure timing closure is achieved in Quartus.
5SE | 0.9 | C | 1 | 533 | compatible with minimum frequency part | DDR3L | S | Q | U | Q | up to 72 bits | any | With ECC | F | any | Refer to timing closure guidelines in database knowledge solution rd06142011_575. | These are dual slots specs, for quad slots specs, you need to enter accurate board delays and ensure timing closure is achieved in Quartus.
5SE | 0.9 | C | 2 | 533 | compatible with minimum frequency part | DDR3L | S | Q | U | Q | up to 72 bits | any | With ECC | F | any | Refer to timing closure guidelines in database knowledge solution rd06142011_575.
5SE | 0.9 | I | 2 | 533 | compatible with minimum frequency part | DDR3L | S | Q | U | Q | up to 72 bits | any | With ECC | F | any | Refer to timing closure guidelines in database knowledge solution rd06142011_575.
5SE | 0.9 | I | 2 | 533 | compatible with minimum frequency part | DDR3L | S | Q | U | Q | up to 72 bits | any | With ECC | F | any | Refer to timing closure guidelines in database knowledge solution rd06142011_575.
5SE | 0.85 | C | 3 | 400 | compatible with minimum frequency part | DDR3L | S | Q | U | Q | up to 72 bits | any | With ECC | F | any | Refer to timing closure guidelines in database knowledge solution rd06142011_575.
5SE | 0.85 | I | 3 | 400 | compatible with minimum frequency part | DDR3L | S | Q | U | Q | up to 72 bits | any | With ECC | F | any | Refer to timing closure guidelines in database knowledge solution rd06142011_575.
5SE | 0.85 | I | 3 | 400 | compatible with minimum frequency part | DDR3L | S | Q | U | Q | up to 72 bits | any | With ECC | F | any | Refer to timing closure guidelines in database knowledge solution rd06142011_575.
5SE | 0.85 | C | 4 | 400 | compatible with minimum frequency part | DDR3L | S | Q | U | Q | up to 72 bits | any | With ECC | F | any | Refer to timing closure guidelines in database knowledge solution rd06142011_575.
5SE | 0.85 | C | 4 | 400 | compatible with minimum frequency part | DDR3L | S | Q | U | Q | up to 72 bits | any | With ECC | F | any | Refer to timing closure guidelines in database knowledge solution rd06142011_575.
5SE | 0.85 | I | 4 | 333 | 533 | DDR3L | S | Q | U | Q | up to 72 bits | any | With ECC | F | any | Refer to timing closure guidelines in database knowledge solution rd06142011_575.
5SE | 0.85 | I | 4 | 333 | 533 | DDR3L | S | Q | U | Q | up to 72 bits | any | With ECC | F | any | Refer to timing closure guidelines in database knowledge solution rd06142011_575.
5SE | 0.85 | M | 4 | 400 | compatible with minimum frequency part | DDR3L | S | Q | U | Q | up to 72 bits | any | With ECC | F | any | Refer to timing closure guidelines in database knowledge solution rd06142011_575.
5SE | 0.85 | M | 4 | 400 | compatible with minimum frequency part | DDR3L | S | Q | U | Q | up to 72 bits | any | With ECC | F | any | Refer to timing closure guidelines in database knowledge solution rd06142011_575.
5AGZ | 0.85 | C | 3 | 267 | compatible with minimum frequency part | DDR2 | S | F | R | S | up to 72 bits | any | With ECC | F | any
5AGZ | 0.85 | C | 3 | 267 | compatible with minimum frequency part | DDR2 | S | F | R | S | up to 72 bits | any | With ECC | F | any
5AGZ | 0.85 | C | 4 | 233 | compatible with minimum frequency part | DDR2 | S | F | R | S | up to 72 bits | any | With ECC | F | any
5AGZ | 0.85 | C | 4 | 233 | compatible with minimum frequency part | DDR2 | S | F | R | S | up to 72 bits | any | With ECC | F | any
5AGZ | 0.85 | I | 4 | 233 | compatible with minimum frequency part | DDR2 | S | F | R | S | up to 72 bits | any | With ECC | F | any
5AGZ | 0.85 | I | 4 | 233 | compatible with minimum frequency part | DDR2 | S | F | R | S | up to 72 bits | any | With ECC | F | any
5AGZ | 0.85 | I | 3L | 267 | compatible with minimum frequency part | DDR2 | S | F | R | S | up to 72 bits | any | With ECC | F | any
5AGZ | 0.85 | I | 3L | 267 | compatible with minimum frequency part | DDR2 | S | F | R | S | up to 72 bits | any | With ECC | F | any
5AGZ | 0.85 | C | 3 | 333 | compatible with minimum frequency part | DDR2 | S | H | R | S | up to 72 bits | any | With ECC | F | any
5AGZ | 0.85 | C | 3 | 333 | compatible with minimum frequency part | DDR2 | S | H | R | S | up to 72 bits | any | With ECC | F | any
5AGZ | 0.85 | C | 4 | 333 | compatible with minimum frequency part | DDR2 | S | H | R | S | up to 72 bits | any | With ECC | F | any
5AGZ | 0.85 | C | 4 | 333 | compatible with minimum frequency part | DDR2 | S | H | R | S | up to 72 bits | any | With ECC | F | any
5AGZ | 0.85 | I | 4 | 333 | compatible with minimum frequency part | DDR2 | S | H | R | S | up to 72 bits | any | With ECC | F | any
5AGZ | 0.85 | I | 4 | 333 | compatible with minimum frequency part | DDR2 | S | H | R | S | up to 72 bits | any | With ECC | F | any
5AGZ | 0.85 | I | 3L | 333 | compatible with minimum frequency part | DDR2 | S | H | R | S | up to 72 bits | any | With ECC | F | any
5AGZ | 0.85 | C | 3 | 400 | compatible with minimum frequency part | DDR3 | S | H | R | S | up to 72 bits | any | With ECC | F | any | Multiple DDR3 SDRAM components must be laid out in a single-rank DDR2 SDRAM DIMM layout format.
5AGZ | 0.85 | C | 3 | 400 | compatible with minimum frequency part | DDR3 | S | H | R | S | up to 72 bits | any | With ECC | F | any | Multiple DDR3 SDRAM components must be laid out in a single-rank DDR2 SDRAM DIMM layout format.
5AGZ | 0.85 | C | 4 | 400 | compatible with minimum frequency part | DDR3 | S | H | R | S | up to 72 bits | any | With ECC | F | any | Multiple DDR3 SDRAM components must be laid out in a single-rank DDR2 SDRAM DIMM layout format.
5AGZ | 0.85 | C | 4 | 400 | compatible with minimum frequency part | DDR3 | S | H | R | S | up to 72 bits | any | With ECC | F | any | Multiple DDR3 SDRAM components must be laid out in a single-rank DDR2 SDRAM DIMM layout format.
5AGZ | 0.85 | I | 4 | 333 | 400 | DDR3 | S | H | R | S | up to 72 bits | any | With ECC | F | any | Multiple DDR3 SDRAM components must be laid out in a single-rank DDR2 SDRAM DIMM layout format.
5AGZ | 0.85 | I | 4 | 333 | 400 | DDR3 | S | H | R | S | up to 72 bits | any | With ECC | F | any | Multiple DDR3 SDRAM components must be laid out in a single-rank DDR2 SDRAM DIMM layout format.
5AGZ | 0.85 | I | 3L | 400 | compatible with minimum frequency part | DDR3 | S | H | R | S | up to 72 bits | any | With ECC | F | any | Multiple DDR3 SDRAM components must be laid out in a single-rank DDR2 SDRAM DIMM layout format.
5AGZ | 0.85 | I | 3L | 400 | compatible with minimum frequency part | DDR3 | S | H | R | S | up to 72 bits | any | With ECC | F | any | Multiple DDR3 SDRAM components must be laid out in a single-rank DDR2 SDRAM DIMM layout format.
5AGZ | 0.85 | C | 3 | 400 | compatible with minimum frequency part | DDR3L | S | H | R | S | up to 72 bits | any | With ECC | F | any | Multiple DDR3 SDRAM components must be laid out in a single-rank DDR2 SDRAM DIMM layout format.
5AGZ | 0.85 | C | 3 | 400 | compatible with minimum frequency part | DDR3L | S | H | R | S | up to 72 bits | any | With ECC | F | any | Multiple DDR3 SDRAM components must be laid out in a single-rank DDR2 SDRAM DIMM layout format.
5AGZ | 0.85 | C | 4 | 400 | compatible with minimum frequency part | DDR3L | S | H | R | S | up to 72 bits | any | With ECC | F | any | Multiple DDR3 SDRAM components must be laid out in a single-rank DDR2 SDRAM DIMM layout format.
5AGZ | 0.85 | C | 4 | 400 | compatible with minimum frequency part | DDR3L | S | H | R | S | up to 72 bits | any | With ECC | F | any | Multiple DDR3 SDRAM components must be laid out in a single-rank DDR2 SDRAM DIMM layout format.
5AGZ | 0.85 | I | 4 | 333 | 400 | DDR3L | S | H | R | S | up to 72 bits | any | With ECC | F | any | Multiple DDR3 SDRAM components must be laid out in a single-rank DDR2 SDRAM DIMM layout format.
5AGZ | 0.85 | I | 4 | 333 | 400 | DDR3L | S | H | R | S | up to 72 bits | any | With ECC | F | any | Multiple DDR3 SDRAM components must be laid out in a single-rank DDR2 SDRAM DIMM layout format.
5AGZ | 0.85 | I | 3L | 400 | compatible with minimum frequency part | DDR3L | S | H | R | S | up to 72 bits | any | With ECC | F | any | Multiple DDR3 SDRAM components must be laid out in a single-rank DDR2 SDRAM DIMM layout format.
5AGZ | 0.85 | I | 3L | 400 | compatible with minimum frequency part | DDR3L | S | H | R | S | up to 72 bits | any | With ECC | F | any | Multiple DDR3 SDRAM components must be laid out in a single-rank DDR2 SDRAM DIMM layout format.
5AGZ | 0.85 | C | 3 | 800 | compatible with minimum frequency part | DDR3 | S | Q | R | S | up to 72 bits | any | With ECC | F | any | Multiple DDR3 SDRAM components must be laid out in a single-rank DDR2 SDRAM DIMM layout format.
5AGZ | 0.85 | C | 3 | 800 | compatible with minimum frequency part | DDR3 | S | Q | R | S | up to 72 bits | any | With ECC | F | any | Multiple DDR3 SDRAM components must be laid out in a single-rank DDR2 SDRAM DIMM layout format.
5AGZ | 0.85 | C | 4 | 533 | compatible with minimum frequency part | DDR3 | S | Q | R | S | up to 72 bits | any | With ECC | F | any | Multiple DDR3 SDRAM components must be laid out in a single-rank DDR2 SDRAM DIMM layout format.
5AGZ | 0.85 | I | 4 | 400 | compatible with minimum frequency part | DDR3 | S | Q | R | S | up to 72 bits | any | With ECC | F | any | Multiple DDR3 SDRAM components must be laid out in a single-rank DDR2 SDRAM DIMM layout format.
5AGZ | 0.85 | I | 4 | 400 | compatible with minimum frequency part | DDR3 | S | Q | R | S | up to 72 bits | any | With ECC | F | any | Multiple DDR3 SDRAM components must be laid out in a single-rank DDR2 SDRAM DIMM layout format.
5AGZ | 0.85 | I | 3L | 800 | compatible with minimum frequency part | DDR3 | S | Q | R | S | up to 72 bits | any | With ECC | F | any | Multiple DDR3 SDRAM components must be laid out in a single-rank DDR2 SDRAM DIMM layout format.
5AGZ | 0.85 | I | 3L | 800 | compatible with minimum frequency part | DDR3 | S | Q | R | S | up to 72 bits | any | With ECC | F | any | Multiple DDR3 SDRAM components must be laid out in a single-rank DDR2 SDRAM DIMM layout format.
5AGZ | 0.85 | C | 3 | 800 | compatible with minimum frequency part | DDR3L | S | Q | R | S | up to 72 bits | any | With ECC | F | any | Multiple DDR3 SDRAM components must be laid out in a single-rank DDR2 SDRAM DIMM layout format.
5AGZ | 0.85 | C | 3 | 800 | compatible with minimum frequency part | DDR3L | S | Q | R | S | up to 72 bits | any | With ECC | F | any | Multiple DDR3 SDRAM components must be laid out in a single-rank DDR2 SDRAM DIMM layout format.
5AGZ | 0.85 | C | 4 | 533 | compatible with minimum frequency part | DDR3L | S | Q | R | S | up to 72 bits | any | With ECC | F | any | Multiple DDR3 SDRAM components must be laid out in a single-rank DDR2 SDRAM DIMM layout format.
5AGZ | 0.85 | C | 4 | 533 | compatible with minimum frequency part | DDR3L | S | Q | R | S | up to 72 bits | any | With ECC | F | any | Multiple DDR3 SDRAM components must be laid out in a single-rank DDR2 SDRAM DIMM layout format.
5AGZ | 0.85 | I | 4 | 400 | compatible with minimum frequency part | DDR3L | S | Q | R | S | up to 72 bits | any | With ECC | F | any | Multiple DDR3 SDRAM components must be laid out in a single-rank DDR2 SDRAM DIMM layout format.
5AGZ | 0.85 | I | 4 | 400 | compatible with minimum frequency part | DDR3L | S | Q | R | S | up to 72 bits | any | With ECC | F | any | Multiple DDR3 SDRAM components must be laid out in a single-rank DDR2 SDRAM DIMM layout format.
5AGZ | 0.85 | I | 3L | 800 | compatible with minimum frequency part | DDR3L | S | Q | R | S | up to 72 bits | any | With ECC | F | any | Multiple DDR3 SDRAM components must be laid out in a single-rank DDR2 SDRAM DIMM layout format.
5AGZ | 0.85 | I | 3L | 800 | compatible with minimum frequency part | DDR3L | S | Q | R | S | up to 72 bits | any | With ECC | F | any | Multiple DDR3 SDRAM components must be laid out in a single-rank DDR2 SDRAM DIMM layout format.
5AGZ | 0.85 | C | 3 | 267 | compatible with minimum frequency part | DDR2 | S | F | U | S | up to 72 bits | any | With ECC | F | any
5AGZ | 0.85 | C | 3 | 267 | compatible with minimum frequency part | DDR2 | S | F | U | S | up to 72 bits | any | With ECC | F | any
5AGZ | 0.85 | C | 4 | 233 | compatible with minimum frequency part | DDR2 | S | F | U | S | up to 72 bits | any | With ECC | F | any
5AGZ | 0.85 | C | 4 | 233 | compatible with minimum frequency part | DDR2 | S | F | U | S | up to 72 bits | any | With ECC | F | any
5AGZ | 0.85 | I | 4 | 233 | compatible with minimum frequency part | DDR2 | S | F | U | S | up to 72 bits | any | With ECC | F | any
5AGZ | 0.85 | I | 3L | 267 | compatible with minimum frequency part | DDR2 | S | F | U | S | up to 72 bits | any | With ECC | F | any
5AGZ | 0.85 | I | 3L | 267 | compatible with minimum frequency part | DDR2 | S | F | U | S | up to 72 bits | any | With ECC | F | any
5AGZ | 0.85 | C | 3 | 333 | compatible with minimum frequency part | DDR2 | S | H | U | S | up to 72 bits | any | With ECC | F | any
5AGZ | 0.85 | C | 3 | 333 | compatible with minimum frequency part | DDR2 | S | H | U | S | up to 72 bits | any | With ECC | F | any
5AGZ | 0.85 | C | 4 | 333 | compatible with minimum frequency part | DDR2 | S | H | U | S | up to 72 bits | any | With ECC | F | any
5AGZ | 0.85 | C | 4 | 333 | compatible with minimum frequency part | DDR2 | S | H | U | S | up to 72 bits | any | With ECC | F | any
5AGZ | 0.85 | I | 4 | 333 | compatible with minimum frequency part | DDR2 | S | H | U | S | up to 72 bits | any | With ECC | F | any
5AGZ | 0.85 | I | 4 | 333 | compatible with minimum frequency part | DDR2 | S | H | U | S | up to 72 bits | any | With ECC | F | any
5AGZ | 0.85 | I | 3L | 333 | compatible with minimum frequency part | DDR2 | S | H | U | S | up to 72 bits | any | With ECC | F | any
5AGZ | 0.85 | I | 3L | 333 | compatible with minimum frequency part | DDR2 | S | H | U | S | up to 72 bits | any | With ECC | F | any
5AGZ | 0.85 | C | 3 | 400 | compatible with minimum frequency part | DDR3 | S | H | U | S | up to 72 bits | any | With ECC | F | any | Multiple DDR3 SDRAM components must be laid out in a single-rank DDR2 SDRAM DIMM layout format.
5AGZ | 0.85 | C | 3 | 400 | compatible with minimum frequency part | DDR3 | S | H | U | S | up to 72 bits | any | With ECC | F | any | Multiple DDR3 SDRAM components must be laid out in a single-rank DDR2 SDRAM DIMM layout format.
5AGZ | 0.85 | C | 4 | 400 | compatible with minimum frequency part | DDR3 | S | H | U | S | up to 72 bits | any | With ECC | F | any | Multiple DDR3 SDRAM components must be laid out in a single-rank DDR2 SDRAM DIMM layout format.
5AGZ | 0.85 | C | 4 | 400 | compatible with minimum frequency part | DDR3 | S | H | U | S | up to 72 bits | any | With ECC | F | any | Multiple DDR3 SDRAM components must be laid out in a single-rank DDR2 SDRAM DIMM layout format.
5AGZ | 0.85 | I | 4 | 333 | 400 | DDR3 | S | H | U | S | up to 72 bits | any | With ECC | F | any | Multiple DDR3 SDRAM components must be laid out in a single-rank DDR2 SDRAM DIMM layout format.
5AGZ | 0.85 | I | 4 | 333 | 400 | DDR3 | S | H | U | S | up to 72 bits | any | With ECC | F | any | Multiple DDR3 SDRAM components must be laid out in a single-rank DDR2 SDRAM DIMM layout format.
5AGZ | 0.85 | I | 3L | 400 | compatible with minimum frequency part | DDR3 | S | H | U | S | up to 72 bits | any | With ECC | F | any | Multiple DDR3 SDRAM components must be laid out in a single-rank DDR2 SDRAM DIMM layout format.
5AGZ | 0.85 | C | 3 | 400 | compatible with minimum frequency part | DDR3L | S | H | U | S | up to 72 bits | any | With ECC | F | any | Multiple DDR3 SDRAM components must be laid out in a single-rank DDR2 SDRAM DIMM layout format.
5AGZ | 0.85 | C | 4 | 400 | compatible with minimum frequency part | DDR3L | S | H | U | S | up to 72 bits | any | With ECC | F | any | Multiple DDR3 SDRAM components must be laid out in a single-rank DDR2 SDRAM DIMM layout format.
5AGZ | 0.85 | C | 4 | 400 | compatible with minimum frequency part | DDR3L | S | H | U | S | up to 72 bits | any | With ECC | F | any | Multiple DDR3 SDRAM components must be laid out in a single-rank DDR2 SDRAM DIMM layout format.
5AGZ | 0.85 | I | 4 | 333 | 400 | DDR3L | S | H | U | S | up to 72 bits | any | With ECC | F | any | Multiple DDR3 SDRAM components must be laid out in a single-rank DDR2 SDRAM DIMM layout format.
5AGZ | 0.85 | I | 3L | 400 | compatible with minimum frequency part | DDR3L | S | H | U | S | up to 72 bits | any | With ECC | F | any | Multiple DDR3 SDRAM components must be laid out in a single-rank DDR2 SDRAM DIMM layout format.
5AGZ | 0.85 | I | 3L | 400 | compatible with minimum frequency part | DDR3L | S | H | U | S | up to 72 bits | any | With ECC | F | any | Multiple DDR3 SDRAM components must be laid out in a single-rank DDR2 SDRAM DIMM layout format.
5AGZ | 0.85 | C | 3 | 800 | compatible with minimum frequency part | DDR3 | S | Q | U | S | up to 72 bits | any | With ECC | F | any | Multiple DDR3 SDRAM components must be laid out in a single-rank DDR2 SDRAM DIMM layout format.
5AGZ | 0.85 | C | 3 | 800 | compatible with minimum frequency part | DDR3 | S | Q | U | S | up to 72 bits | any | With ECC | F | any | Multiple DDR3 SDRAM components must be laid out in a single-rank DDR2 SDRAM DIMM layout format.
5AGZ | 0.85 | C | 4 | 533 | compatible with minimum frequency part | DDR3 | S | Q | U | S | up to 72 bits | any | With ECC | F | any | Multiple DDR3 SDRAM components must be laid out in a single-rank DDR2 SDRAM DIMM layout format.
5AGZ | 0.85 | C | 4 | 533 | compatible with minimum frequency part | DDR3 | S | Q | U | S | up to 72 bits | any | With ECC | F | any | Multiple DDR3 SDRAM components must be laid out in a single-rank DDR2 SDRAM DIMM layout format.
5AGZ | 0.85 | I | 4 | 400 | compatible with minimum frequency part | DDR3 | S | Q | U | S | up to 72 bits | any | With ECC | F | any | Multiple DDR3 SDRAM components must be laid out in a single-rank DDR2 SDRAM DIMM layout format.
5AGZ | 0.85 | I | 4 | 400 | compatible with minimum frequency part | DDR3 | S | Q | U | S | up to 72 bits | any | With ECC | F | any | Multiple DDR3 SDRAM components must be laid out in a single-rank DDR2 SDRAM DIMM layout format. | Multiple DDR3 SDRAM components must be laid out in a single-rank DDR2 SDRAM DIMM layout format.
5AGZ | 0.85 | I | 3L | 800 | compatible with minimum frequency part | DDR3 | S | Q | U | S | up to 72 bits | any | With ECC | F | any | Multiple DDR3 SDRAM components must be laid out in a single-rank DDR2 SDRAM DIMM layout format. | Multiple DDR3 SDRAM components must be laid out in a single-rank DDR2 SDRAM DIMM layout format.
5AGZ | 0.85 | I | 3L | 800 | compatible with minimum frequency part | DDR3 | S | Q | U | S | up to 72 bits | any | With ECC | F | any | Multiple DDR3 SDRAM components must be laid out in a single-rank DDR2 SDRAM DIMM layout format. | Multiple DDR3 SDRAM components must be laid out in a single-rank DDR2 SDRAM DIMM layout format.
5AGZ | 0.85 | C | 3 | 800 | compatible with minimum frequency part | DDR3L | S | Q | U | S | up to 72 bits | any | With ECC | F | any | Multiple DDR3 SDRAM components must be laid out in a single-rank DDR2 SDRAM DIMM layout format. | Multiple DDR3 SDRAM components must be laid out in a single-rank DDR2 SDRAM DIMM layout format.
5AGZ | 0.85 | C | 3 | 800 | compatible with minimum frequency part | DDR3L | S | Q | U | S | up to 72 bits | any | With ECC | F | any | Multiple DDR3 SDRAM components must be laid out in a single-rank DDR2 SDRAM DIMM layout format.
5AGZ | 0.85 | C | 4 | 533 | compatible with minimum frequency part | DDR3L | S | Q | U | S | up to 72 bits | any | With ECC | F | any | Multiple DDR3 SDRAM components must be laid out in a single-rank DDR2 SDRAM DIMM layout format.
5AGZ | 0.85 | C | 4 | 533 | compatible with minimum frequency part | DDR3L | S | Q | U | S | up to 72 bits | any | With ECC | F | any | Multiple DDR3 SDRAM components must be laid out in a single-rank DDR2 SDRAM DIMM layout format.
5AGZ | 0.85 | I | 4 | 400 | compatible with minimum frequency part | DDR3L | S | Q | U | S | up to 72 bits | any | With ECC | F | any | Multiple DDR3 SDRAM components must be laid out in a single-rank DDR2 SDRAM DIMM layout format.
5AGZ | 0.85 | I | 3L | 800 | compatible with minimum frequency part | DDR3L | S | Q | U | S | up to 72 bits | any | With ECC | F | any | Multiple DDR3 SDRAM components must be laid out in a single-rank DDR2 SDRAM DIMM layout format.
5AGZ | 0.85 | I | 3L | 800 | compatible with minimum frequency part | DDR3L | S | Q | U | S | up to 72 bits | any | With ECC | F | any | Multiple DDR3 SDRAM components must be laid out in a single-rank DDR2 SDRAM DIMM layout format.
5AST | 1.15 | I | 3 | 400 | compatible with minimum frequency part | DDR2 | H | F | C | 1 | up to 40 bits | any | With ECC | F | any | 80-bit interface is supported with same side bonding.
5AST | 1.1 | I | 5 | 400 | 533 | DDR2 | H | F | C | 1 | up to 40 bits | any | With ECC | F | any | 80-bit interface is supported with same side bonding.
5AST | 1.15 | I | 3 | 533 | 667 | DDR3 | H | F | C | 1 | up to 40 bits | any | With ECC | F | any | 80-bit interface is supported with same side bonding.
5AST | 1.1 | I | 5 | 533 | 667 | DDR3 | H | F | C | 1 | up to 40 bits | any | With ECC | F | any | 80-bit interface is supported with same side bonding.
5AST | 1.15 | I | 3 | 533 | 667 | DDR3L | H | F | C | 1 | up to 40 bits | any | With ECC | F | any | 80-bit interface is supported with same side bonding.
5AST | 1.1 | I | 5 | 533 | 667 | DDR3L | H | F | C | 1 | up to 40 bits | any | With ECC | F | any | 80-bit interface is supported with same side bonding.
5AST | 1.15 | I | 3 | 533 | compatible with minimum frequency part | DDR3 | HPS | F | C | 1 | up to 40 bits | any | With ECC | F | any | Multiple DDR3 SDRAM components must be laid out in a single-rank DDR2 SDRAM DIMM layout format.
5AST | 1.1 | I | 5 | 533 | compatible with minimum frequency part | DDR3 | HPS | F | C | 1 | up to 40 bits | any | With ECC | F | any | Multiple DDR3 SDRAM components must be laid out in a single-rank DDR2 SDRAM DIMM layout format.
5AST | 1.15 | I | 3 | 533 | compatible with minimum frequency part | DDR3L | HPS | F | C | 1 | up to 40 bits | any | With ECC | F | any | Multiple DDR3 SDRAM components must be laid out in a single-rank DDR2 SDRAM DIMM layout format.
5AST | 1.1 | I | 5 | 533 | compatible with minimum frequency part | DDR3L | HPS | F | C | 1 | up to 40 bits | any | With ECC | F | any | Multiple DDR3 SDRAM components must be laid out in a single-rank DDR2 SDRAM DIMM layout format.
5AST | 1.15 | I | 3 | 333 | 400 | LPDDR2 | HPS | F | C | 1 | up to 32 bits | any | With ECC | F | any
5AST | 1.1 | I | 5 | 333 | 333 | LPDDR2 | HPS | F | C | 1 | up to 32 bits | any | With ECC | F | any
5AST | 1.15 | I | 3 | 400 | compatible with minimum frequency part | DDR2 | S | H | C | 1 | up to 72 bits | any | With ECC | F | any
5AST | 1.1 | I | 5 | 333 | compatible with minimum frequency part | DDR2 | S | H | C | 1 | up to 72 bits | any | With ECC | F | any
5AST | 1.15 | I | 3 | 400 | compatible with minimum frequency part | DDR3 | S | H | C | 1 | up to 72 bits | any | With ECC | F | any | Multiple DDR3 SDRAM components must be laid out in a single-rank DDR2 SDRAM DIMM layout format.
5AST | 1.1 | I | 5 | 333 | 533 | DDR3 | S | H | C | 1 | up to 72 bits | any | With ECC | F | any | Multiple DDR3 SDRAM components must be laid out in a single-rank DDR2 SDRAM DIMM layout format.
5AST | 1.15 | I | 3 | 400 | compatible with minimum frequency part | DDR3L | S | H | C | 1 | up to 72 bits | any | With ECC | F | any | Multiple DDR3 SDRAM components must be laid out in a single-rank DDR2 SDRAM DIMM layout format.
5AST | 1.1 | I | 5 | 333 | 533 | DDR3L | S | H | C | 1 | up to 72 bits | any | With ECC | F | any | Multiple DDR3 SDRAM components must be laid out in a single-rank DDR2 SDRAM DIMM layout format.
5AST | 1.15 | I | 3 | 400 | compatible with minimum frequency part | LPDDR2 | S | H | C | 1 | up to 72 bits | any | With ECC | F | any
5AST | 1.1 | I | 5 | 333 | 400 | LPDDR2 | S | H | C | 1 | up to 72 bits | any | With ECC | F | any
5AST | 1.15 | I | 3 | 400 | compatible with minimum frequency part | QDRII | S | H | C | 1 | up to 18 bits | any | Without ECC | F | any
5AST | 1.15 | I | 3 | 400 | compatible with minimum frequency part | QDRII | S | H | C | 1 | up to 18 bits | any | Without ECC | F | any
5AST | 1.15 | I | 3 | 400 | compatible with minimum frequency part | QDRII | S | H | C | 1 | up to 36 bits | any | Without ECC | F | any
5AST | 1.15 | I | 3 | 400 | compatible with minimum frequency part | QDRII | S | H | C | 1 | up to 36 bits | any | Without ECC | F | any
5AST | 1.15 | I | 3 | 400 | compatible with minimum frequency part | QDRII | S | H | C | 1 | up to 36 bits | any | Without ECC | F | any
5AST | 1.15 | I | 3 | 400 | compatible with minimum frequency part | QDRII | S | H | C | 1 | up to 36 bits | any | Without ECC | F | any
5AST | 1.15 | I | 3 | 400 | compatible with minimum frequency part | QDRII | S | H | C | 1 | up to 72 bits | any | Without ECC | F | any
5AST | 1.15 | I | 3 | 400 | compatible with minimum frequency part | QDRII | S | H | C | 1 | up to 72 bits | any | Without ECC | F | any
5AST | 1.15 | I | 3 | 400 | compatible with minimum frequency part | QDRII | S | H | C | 1 | up to 18 bits | any | Without ECC | F | any
5AST | 1.15 | I | 3 | 400 | compatible with minimum frequency part | QDRII | S | H | C | 1 | up to 18 bits | any | Without ECC | F | any
5AST | 1.15 | I | 3 | 400 | compatible with minimum frequency part | QDRII | S | H | C | 1 | up to 9 bits | any | Without ECC | F | any
5AST | 1.15 | I | 3 | 400 | compatible with minimum frequency part | QDRII | S | H | C | 1 | up to 9 bits | any | Without ECC | F | any
5AST | 1.1 | I | 5 | 333 | compatible with minimum frequency part | QDRII | S | H | C | 1 | up to 18 bits | any | Without ECC | F | any
5AST | 1.1 | I | 5 | 333 | compatible with minimum frequency part | QDRII | S | H | C | 1 | up to 18 bits | any | Without ECC | F | any
5AST | 1.1 | I | 5 | 333 | compatible with minimum frequency part | QDRII | S | H | C | 1 | up to 36 bits | any | Without ECC | F | any
5AST | 1.1 | I | 5 | 333 | compatible with minimum frequency part | QDRII | S | H | C | 1 | up to 36 bits | any | Without ECC | F | any
5AST | 1.1 | I | 5 | 333 | compatible with minimum frequency part | QDRII | S | H | C | 1 | up to 36 bits | any | Without ECC | F | any
5AST | 1.1 | I | 5 | 333 | compatible with minimum frequency part | QDRII | S | H | C | 1 | up to 36 bits | any | Without ECC | F | any
5AST | 1.1 | I | 5 | 333 | compatible with minimum frequency part | QDRII | S | H | C | 1 | up to 72 bits | any | Without ECC | F | any
5AST | 1.1 | I | 5 | 333 | compatible with minimum frequency part | QDRII | S | H | C | 1 | up to 72 bits | any | Without ECC | F | any
5AST | 1.1 | I | 5 | 333 | compatible with minimum frequency part | QDRII | S | H | C | 1 | up to 18 bits | any | Without ECC | F | any
5AST | 1.1 | I | 5 | 333 | compatible with minimum frequency part | QDRII | S | H | C | 1 | up to 18 bits | any | Without ECC | F | any
5AST | 1.1 | I | 5 | 333 | compatible with minimum frequency part | QDRII | S | H | C | 1 | up to 9 bits | any | Without ECC | F | any
5AST | 1.1 | I | 5 | 333 | compatible with minimum frequency part | QDRII | S | H | C | 1 | up to 9 bits | any | Without ECC | F | any
5AST | 1.15 | I | 3 | 400 | compatible with minimum frequency part | QDRII+ | S | H | C | 1 | up to 18 bits | any | Without ECC | F | any
5AST | 1.15 | I | 3 | 400 | compatible with minimum frequency part | QDRII+ | S | H | C | 1 | up to 18 bits | any | Without ECC | F | any
5AST | 1.15 | I | 3 | 400 | compatible with minimum frequency part | QDRII+ | S | H | C | 1 | up to 36 bits | any | Without ECC | F | any
5AST | 1.15 | I | 3 | 400 | compatible with minimum frequency part | QDRII+ | S | H | C | 1 | up to 36 bits | any | Without ECC | F | any
5AST | 1.15 | I | 3 | 400 | compatible with minimum frequency part | QDRII+ | S | H | C | 1 | up to 36 bits | any | Without ECC | F | any
5AST | 1.15 | I | 3 | 400 | compatible with minimum frequency part | QDRII+ | S | H | C | 1 | up to 36 bits | any | Without ECC | F | any
5AST | 1.15 | I | 3 | 400 | compatible with minimum frequency part | QDRII+ | S | H | C | 1 | up to 72 bits | any | Without ECC | F | any
5AST | 1.15 | I | 3 | 400 | compatible with minimum frequency part | QDRII+ | S | H | C | 1 | up to 72 bits | any | Without ECC | F | any
5AST | 1.15 | I | 3 | 400 | compatible with minimum frequency part | QDRII+ | S | H | C | 1 | up to 18 bits | any | Without ECC | F | any
5AST | 1.15 | I | 3 | 400 | compatible with minimum frequency part | QDRII+ | S | H | C | 1 | up to 18 bits | any | Without ECC | F | any
5AST | 1.15 | I | 3 | 400 | compatible with minimum frequency part | QDRII+ | S | H | C | 1 | up to 9 bits | any | Without ECC | F | any
5AST | 1.15 | I | 3 | 400 | compatible with minimum frequency part | QDRII+ | S | H | C | 1 | up to 9 bits | any | Without ECC | F | any
5AST | 1.15 | I | 3 | 400 | compatible with minimum frequency part | QDRII+ | S | H | C | 1 | up to 18 bits | any | Without ECC | F | any
5AST | 1.15 | I | 3 | 400 | compatible with minimum frequency part | QDRII+ | S | H | C | 1 | up to 18 bits | any | Without ECC | F | any
5AST | 1.15 | I | 3 | 400 | compatible with minimum frequency part | QDRII+ | S | H | C | 1 | up to 36 bits | any | Without ECC | F | any
5AST | 1.15 | I | 3 | 400 | compatible with minimum frequency part | QDRII+ | S | H | C | 1 | up to 36 bits | any | Without ECC | F | any
5AST | 1.15 | I | 3 | 400 | compatible with minimum frequency part | QDRII+ | S | H | C | 1 | up to 36 bits | any | Without ECC | F | any
5AST | 1.15 | I | 3 | 400 | compatible with minimum frequency part | QDRII+ | S | H | C | 1 | up to 36 bits | any | Without ECC | F | any
5AST | 1.15 | I | 3 | 400 | compatible with minimum frequency part | QDRII+ | S | H | C | 1 | up to 72 bits | any | Without ECC | F | any
5AST | 1.15 | I | 3 | 400 | compatible with minimum frequency part | QDRII+ | S | H | C | 1 | up to 72 bits | any | Without ECC | F | any
5AST | 1.15 | I | 3 | 400 | compatible with minimum frequency part | QDRII+ | S | H | C | 1 | up to 18 bits | any | Without ECC | F | any
5AST | 1.15 | I | 3 | 400 | compatible with minimum frequency part | QDRII+ | S | H | C | 1 | up to 18 bits | any | Without ECC | F | any
5AST | 1.15 | I | 3 | 400 | compatible with minimum frequency part | QDRII+ | S | H | C | 1 | up to 9 bits | any | Without ECC | F | any
5AST | 1.15 | I | 3 | 400 | compatible with minimum frequency part | QDRII+ | S | H | C | 1 | up to 9 bits | any | Without ECC | F | any
5AST | 1.1 | I | 5 | 333 | compatible with minimum frequency part | QDRII+ | S | H | C | 1 | up to 18 bits | any | Without ECC | F | any
5AST | 1.1 | I | 5 | 333 | compatible with minimum frequency part | QDRII+ | S | H | C | 1 | up to 18 bits | any | Without ECC | F | any
5AST | 1.1 | I | 5 | 333 | compatible with minimum frequency part | QDRII+ | S | H | C | 1 | up to 36 bits | any | Without ECC | F | any
5AST | 1.1 | I | 5 | 333 | compatible with minimum frequency part | QDRII+ | S | H | C | 1 | up to 36 bits | any | Without ECC | F | any
5AST | 1.1 | I | 5 | 333 | compatible with minimum frequency part | QDRII+ | S | H | C | 1 | up to 36 bits | any | Without ECC | F | any
5AST | 1.1 | I | 5 | 333 | compatible with minimum frequency part | QDRII+ | S | H | C | 1 | up to 36 bits | any | Without ECC | F | any
5AST | 1.1 | I | 5 | 333 | compatible with minimum frequency part | QDRII+ | S | H | C | 1 | up to 72 bits | any | Without ECC | F | any
5AST | 1.1 | I | 5 | 333 | compatible with minimum frequency part | QDRII+ | S | H | C | 1 | up to 72 bits | any | Without ECC | F | any
5AST | 1.1 | I | 5 | 333 | compatible with minimum frequency part | QDRII+ | S | H | C | 1 | up to 18 bits | any | Without ECC | F | any
5AST | 1.1 | I | 5 | 333 | compatible with minimum frequency part | QDRII+ | S | H | C | 1 | up to 18 bits | any | Without ECC | F | any
5AST | 1.1 | I | 5 | 333 | compatible with minimum frequency part | QDRII+ | S | H | C | 1 | up to 9 bits | any | Without ECC | F | any
5AST | 1.1 | I | 5 | 333 | compatible with minimum frequency part | QDRII+ | S | H | C | 1 | up to 9 bits | any | Without ECC | F | any
5AST | 1.1 | I | 5 | 333 | compatible with minimum frequency part | QDRII+ | S | H | C | 1 | up to 18 bits | any | Without ECC | F | any |  | No multiplexed addressing support. No dynamic read latency support. No separate I/O support. No multicast write support.
5AST | 1.1 | I | 5 | 333 | compatible with minimum frequency part | QDRII+ | S | H | C | 1 | up to 18 bits | any | Without ECC | F | any |  | No multiplexed addressing support. No dynamic read latency support. No separate I/O support. No multicast write support.
5AST | 1.1 | I | 5 | 333 | compatible with minimum frequency part | QDRII+ | S | H | C | 1 | up to 36 bits | any | Without ECC | F | any |  | No multiplexed addressing support. No dynamic read latency support. No separate I/O support. No multicast write support.
5AST | 1.1 | I | 5 | 333 | compatible with minimum frequency part | QDRII+ | S | H | C | 1 | up to 36 bits | any | Without ECC | F | any |  | No multiplexed addressing support. No dynamic read latency support. No separate I/O support. No multicast write support.
5AST | 1.1 | I | 5 | 333 | compatible with minimum frequency part | QDRII+ | S | H | C | 1 | up to 36 bits | any | Without ECC | F | any |  | No multiplexed addressing support. No dynamic read latency support. No separate I/O support. No multicast write support.
5AST | 1.1 | I | 5 | 333 | compatible with minimum frequency part | QDRII+ | S | H | C | 1 | up to 36 bits | any | Without ECC | F | any |  | No multiplexed addressing support. No dynamic read latency support. No separate I/O support. No multicast write support.
5AST | 1.1 | I | 5 | 333 | compatible with minimum frequency part | QDRII+ | S | H | C | 1 | up to 72 bits | any | Without ECC | F | any |  | No multiplexed addressing support. No dynamic read latency support. No separate I/O support. No multicast write support.
5AST | 1.1 | I | 5 | 333 | compatible with minimum frequency part | QDRII+ | S | H | C | 1 | up to 72 bits | any | Without ECC | F | any |  | No multiplexed addressing support. No dynamic read latency support. No separate I/O support. No multicast write support.
5AST | 1.1 | I | 5 | 333 | compatible with minimum frequency part | QDRII+ | S | H | C | 1 | up to 18 bits | any | Without ECC | F | any |  | No multiplexed addressing support. No dynamic read latency support. No separate I/O support. No multicast write support.
5AST | 1.1 | I | 5 | 333 | compatible with minimum frequency part | QDRII+ | S | H | C | 1 | up to 18 bits | any | Without ECC | F | any |  | No multiplexed addressing support. No dynamic read latency support. No separate I/O support. No multicast write support.
5AST | 1.1 | I | 5 | 333 | compatible with minimum frequency part | QDRII+ | S | H | C | 1 | up to 9 bits | any | Without ECC | F | any |  | No multiplexed addressing support. No dynamic read latency support. No separate I/O support. No multicast write support.
5AST | 1.1 | I | 5 | 333 | compatible with minimum frequency part | QDRII+ | S | H | C | 1 | up to 9 bits | any | Without ECC | F | any |  | No multiplexed addressing support. No dynamic read latency support. No separate I/O support. No multicast write support.
5AST | 1.15 | I | 3 | 400 | compatible with minimum frequency part | RLDRAMII | S | H | C | 1 | up to 18 bits | any | Without ECC | F | any | This clock rate is only achievable with Nios sequencer. | No multiplexed addressing support. No dynamic read latency support. No separate I/O support. No multicast write support.
5AST | 1.15 | I | 3 | 400 | compatible with minimum frequency part | RLDRAMII | S | H | C | 1 | up to 18 bits | any | Without ECC | F | any | This clock rate is only achievable with Nios sequencer. | No multiplexed addressing support. No dynamic read latency support. No separate I/O support. No multicast write support.
5AST | 1.15 | I | 3 | 400 | compatible with minimum frequency part | RLDRAMII | S | H | C | 1 | up to 18 bits | any | Without ECC | F | any | This clock rate is only achievable with Nios sequencer. | No multiplexed addressing support. No dynamic read latency support. No separate I/O support. No multicast write support.
5AST | 1.15 | I | 3 | 400 | compatible with minimum frequency part | RLDRAMII | S | H | C | 1 | up to 18 bits | any | Without ECC | F | any | This clock rate is only achievable with Nios sequencer. | No multiplexed addressing support. No dynamic read latency support. No separate I/O support. No multicast write support.
5AST | 1.15 | I | 3 | 400 | compatible with minimum frequency part | RLDRAMII | S | H | C | 1 | up to 36 bits | any | Without ECC | F | any | This clock rate is only achievable with Nios sequencer. | No multiplexed addressing support. No dynamic read latency support. No separate I/O support. No multicast write support.
5AST | 1.15 | I | 3 | 400 | compatible with minimum frequency part | RLDRAMII | S | H | C | 1 | up to 36 bits | any | Without ECC | F | any | This clock rate is only achievable with Nios sequencer. | No multiplexed addressing support. No dynamic read latency support. No separate I/O support. No multicast write support.
5AST | 1.15 | I | 3 | 400 | compatible with minimum frequency part | RLDRAMII | S | H | C | 1 | up to 36 bits | any | Without ECC | F | any | This clock rate is only achievable with Nios sequencer. | No multiplexed addressing support. No dynamic read latency support. No separate I/O support. No multicast write support.
5AST | 1.15 | I | 3 | 400 | compatible with minimum frequency part | RLDRAMII | S | H | C | 1 | up to 36 bits | any | Without ECC | F | any | This clock rate is only achievable with Nios sequencer. | No multiplexed addressing support. No dynamic read latency support. No separate I/O support. No multicast write support.
5AST | 1.15 | I | 3 | 400 | compatible with minimum frequency part | RLDRAMII | S | H | C | 1 | up to 36 bits | any | Without ECC | F | any | This clock rate is only achievable with Nios sequencer. | No multiplexed addressing support. No dynamic read latency support. No separate I/O support. No multicast write support.
5AST | 1.15 | I | 3 | 400 | compatible with minimum frequency part | RLDRAMII | S | H | C | 1 | up to 36 bits | any | Without ECC | F | any | This clock rate is only achievable with Nios sequencer. | No multiplexed addressing support. No dynamic read latency support. No separate I/O support. No multicast write support.
5AST | 1.15 | I | 3 | 400 | compatible with minimum frequency part | RLDRAMII | S | H | C | 1 | up to 36 bits | any | Without ECC | F | any | This clock rate is only achievable with Nios sequencer. | No multiplexed addressing support. No dynamic read latency support. No separate I/O support. No multicast write support.
5AST | 1.15 | I | 3 | 400 | compatible with minimum frequency part | RLDRAMII | S | H | C | 1 | up to 36 bits | any | Without ECC | F | any | This clock rate is only achievable with Nios sequencer. | No multiplexed addressing support. No dynamic read latency support. No separate I/O support. No multicast write support.
5AST | 1.15 | I | 3 | 400 | compatible with minimum frequency part | RLDRAMII | S | H | C | 1 | up to 72 bits | any | Without ECC | F | any | This clock rate is only achievable with Nios sequencer. | No multiplexed addressing support. No dynamic read latency support. No separate I/O support. No multicast write support.
5AST | 1.15 | I | 3 | 400 | compatible with minimum frequency part | RLDRAMII | S | H | C | 1 | up to 72 bits | any | Without ECC | F | any | This clock rate is only achievable with Nios sequencer. | No multiplexed addressing support. No dynamic read latency support. No separate I/O support. No multicast write support.
5AST | 1.15 | I | 3 | 400 | compatible with minimum frequency part | RLDRAMII | S | H | C | 1 | up to 72 bits | any | Without ECC | F | any | This clock rate is only achievable with Nios sequencer. | No multiplexed addressing support. No dynamic read latency support. No separate I/O support. No multicast write support.
5AST | 1.15 | I | 3 | 400 | compatible with minimum frequency part | RLDRAMII | S | H | C | 1 | up to 72 bits | any | Without ECC | F | any | This clock rate is only achievable with Nios sequencer. | No multiplexed addressing support. No dynamic read latency support. No separate I/O support. No multicast write support.
5AST | 1.15 | I | 3 | 400 | compatible with minimum frequency part | RLDRAMII | S | H | C | 1 | up to 18 bits | any | Without ECC | F | any | This clock rate is only achievable with Nios sequencer. | No multiplexed addressing support. No dynamic read latency support. No separate I/O support. No multicast write support.
5AST | 1.15 | I | 3 | 400 | compatible with minimum frequency part | RLDRAMII | S | H | C | 1 | up to 18 bits | any | Without ECC | F | any | This clock rate is only achievable with Nios sequencer. | No multiplexed addressing support. No dynamic read latency support. No separate I/O support. No multicast write support.
5AST | 1.15 | I | 3 | 400 | compatible with minimum frequency part | RLDRAMII | S | H | C | 1 | up to 18 bits | any | Without ECC | F | any | This clock rate is only achievable with Nios sequencer. | No multiplexed addressing support. No dynamic read latency support. No separate I/O support. No multicast write support.
5AST | 1.15 | I | 3 | 400 | compatible with minimum frequency part | RLDRAMII | S | H | C | 1 | up to 18 bits | any | Without ECC | F | any | This clock rate is only achievable with Nios sequencer. | No multiplexed addressing support. No dynamic read latency support. No separate I/O support. No multicast write support.
5AST | 1.15 | I | 3 | 400 | compatible with minimum frequency part | RLDRAMII | S | H | C | 1 | up to 9 bits | any | Without ECC | F | any | This clock rate is only achievable with Nios sequencer. | No multiplexed addressing support. No dynamic read latency support. No separate I/O support. No multicast write support.
5AST | 1.15 | I | 3 | 400 | compatible with minimum frequency part | RLDRAMII | S | H | C | 1 | up to 9 bits | any | Without ECC | F | any | This clock rate is only achievable with Nios sequencer. | No multiplexed addressing support. No dynamic read latency support. No separate I/O support. No multicast write support.
5AST | 1.15 | I | 3 | 400 | compatible with minimum frequency part | RLDRAMII | S | H | C | 1 | up to 9 bits | any | Without ECC | F | any | This clock rate is only achievable with Nios sequencer. | No multiplexed addressing support. No dynamic read latency support. No separate I/O support. No multicast write support.
5AST | 1.15 | I | 3 | 400 | compatible with minimum frequency part | RLDRAMII | S | H | C | 1 | up to 9 bits | any | Without ECC | F | any | This clock rate is only achievable with Nios sequencer. | No multiplexed addressing support. No dynamic read latency support. No separate I/O support. No multicast write support.
5AST | 1.1 | I | 5 | 333 | compatible with minimum frequency part | RLDRAMII | S | H | C | 1 | up to 18 bits | any | Without ECC | F | any | This clock rate is only achievable with Nios sequencer. | No multiplexed addressing support. No dynamic read latency support. No separate I/O support. No multicast write support.
5AST | 1.1 | I | 5 | 333 | compatible with minimum frequency part | RLDRAMII | S | H | C | 1 | up to 18 bits | any | Without ECC | F | any | This clock rate is only achievable with Nios sequencer. | No multiplexed addressing support. No dynamic read latency support. No separate I/O support. No multicast write support.
5AST | 1.1 | I | 5 | 333 | compatible with minimum frequency part | RLDRAMII | S | H | C | 1 | up to 18 bits | any | Without ECC | F | any | This clock rate is only achievable with Nios sequencer. | No multiplexed addressing support. No dynamic read latency support. No separate I/O support. No multicast write support.
5AST | 1.1 | I | 5 | 333 | compatible with minimum frequency part | RLDRAMII | S | H | C | 1 | up to 18 bits | any | Without ECC | F | any | This clock rate is only achievable with Nios sequencer. | No multiplexed addressing support. No dynamic read latency support. No separate I/O support. No multicast write support.
5AST | 1.1 | I | 5 | 333 | compatible with minimum frequency part | RLDRAMII | S | H | C | 1 | up to 36 bits | any | Without ECC | F | any | This clock rate is only achievable with Nios sequencer. | No multiplexed addressing support. No dynamic read latency support. No separate I/O support. No multicast write support.
5AST | 1.1 | I | 5 | 333 | compatible with minimum frequency part | RLDRAMII | S | H | C | 1 | up to 36 bits | any | Without ECC | F | any | This clock rate is only achievable with Nios sequencer. | No multiplexed addressing support. No dynamic read latency support. No separate I/O support. No multicast write support.
5AST | 1.1 | I | 5 | 333 | compatible with minimum frequency part | RLDRAMII | S | H | C | 1 | up to 36 bits | any | Without ECC | F | any | This clock rate is only achievable with Nios sequencer. | No multiplexed addressing support. No dynamic read latency support. No separate I/O support. No multicast write support.
5AST | 1.1 | I | 5 | 333 | compatible with minimum frequency part | RLDRAMII | S | H | C | 1 | up to 36 bits | any | Without ECC | F | any | This clock rate is only achievable with Nios sequencer. | No multiplexed addressing support. No dynamic read latency support. No separate I/O support. No multicast write support.
5AST | 1.1 | I | 5 | 333 | compatible with minimum frequency part | RLDRAMII | S | H | C | 1 | up to 36 bits | any | Without ECC | F | any | This clock rate is only achievable with Nios sequencer. | No multiplexed addressing support. No dynamic read latency support. No separate I/O support. No multicast write support.
5AST | 1.1 | I | 5 | 333 | compatible with minimum frequency part | RLDRAMII | S | H | C | 1 | up to 36 bits | any | Without ECC | F | any | This clock rate is only achievable with Nios sequencer. | No multiplexed addressing support. No dynamic read latency support. No separate I/O support. No multicast write support.
5AST | 1.1 | I | 5 | 333 | compatible with minimum frequency part | RLDRAMII | S | H | C | 1 | up to 36 bits | any | Without ECC | F | any | This clock rate is only achievable with Nios sequencer. | No multiplexed addressing support. No dynamic read latency support. No separate I/O support. No multicast write support.
5AST | 1.1 | I | 5 | 333 | compatible with minimum frequency part | RLDRAMII | S | H | C | 1 | up to 36 bits | any | Without ECC | F | any | This clock rate is only achievable with Nios sequencer. | No multiplexed addressing support. No dynamic read latency support. No separate I/O support. No multicast write support.
5AST | 1.1 | I | 5 | 333 | compatible with minimum frequency part | RLDRAMII | S | H | C | 1 | up to 72 bits | any | Without ECC | F | any | This clock rate is only achievable with Nios sequencer.
5AST | 1.1 | I | 5 | 333 | compatible with minimum frequency part | RLDRAMII | S | H | C | 1 | up to 72 bits | any | Without ECC | F | any | This clock rate is only achievable with Nios sequencer.
5AST | 1.1 | I | 5 | 333 | compatible with minimum frequency part | RLDRAMII | S | H | C | 1 | up to 72 bits | any | Without ECC | F | any | This clock rate is only achievable with Nios sequencer.
5AST | 1.1 | I | 5 | 333 | compatible with minimum frequency part | RLDRAMII | S | H | C | 1 | up to 72 bits | any | Without ECC | F | any | This clock rate is only achievable with Nios sequencer.
5AST | 1.1 | I | 5 | 333 | compatible with minimum frequency part | RLDRAMII | S | H | C | 1 | up to 18 bits | any | Without ECC | F | any | This clock rate is only achievable with Nios sequencer.
5AST | 1.1 | I | 5 | 333 | compatible with minimum frequency part | RLDRAMII | S | H | C | 1 | up to 18 bits | any | Without ECC | F | any | This clock rate is only achievable with Nios sequencer.
5AST | 1.1 | I | 5 | 333 | compatible with minimum frequency part | RLDRAMII | S | H | C | 1 | up to 18 bits | any | Without ECC | F | any | This clock rate is only achievable with Nios sequencer. | Multiple DDR3 SDRAM components must be laid out in a single-rank DDR2 SDRAM DIMM layout format.
5AST | 1.1 | I | 5 | 333 | compatible with minimum frequency part | RLDRAMII | S | H | C | 1 | up to 18 bits | any | Without ECC | F | any | This clock rate is only achievable with Nios sequencer. | Multiple DDR3 SDRAM components must be laid out in a single-rank DDR2 SDRAM DIMM layout format.
5AST | 1.1 | I | 5 | 333 | compatible with minimum frequency part | RLDRAMII | S | H | C | 1 | up to 9 bits | any | Without ECC | F | any | This clock rate is only achievable with Nios sequencer. | Multiple DDR3 SDRAM components must be laid out in a single-rank DDR2 SDRAM DIMM layout format.
5AST | 1.1 | I | 5 | 333 | compatible with minimum frequency part | RLDRAMII | S | H | C | 1 | up to 9 bits | any | Without ECC | F | any | This clock rate is only achievable with Nios sequencer. | Multiple DDR3 SDRAM components must be laid out in a single-rank DDR2 SDRAM DIMM layout format.
5AST | 1.1 | I | 5 | 333 | compatible with minimum frequency part | RLDRAMII | S | H | C | 1 | up to 9 bits | any | Without ECC | F | any | This clock rate is only achievable with Nios sequencer.
5AST | 1.1 | I | 5 | 333 | compatible with minimum frequency part | RLDRAMII | S | H | C | 1 | up to 9 bits | any | Without ECC | F | any | This clock rate is only achievable with Nios sequencer.
5AST | 1.15 | I | 3 | 667 | 1066 | DDR3 | S | Q | C | 1 | up to 72 bits | any | With ECC | F | any | Multiple DDR3 SDRAM components must be laid out in a single-rank DDR2 SDRAM DIMM layout format.
5AST | 1.1 | I | 5 | 533 | 800 | DDR3 | S | Q | C | 1 | up to 72 bits | any | With ECC | F | any | Multiple DDR3 SDRAM components must be laid out in a single-rank DDR2 SDRAM DIMM layout format.
5AST | 1.15 | I | 3 | 600 | 800 | DDR3L | S | Q | C | 1 | up to 72 bits | any | With ECC | F | any | Multiple DDR3 SDRAM components must be laid out in a single-rank DDR2 SDRAM DIMM layout format.
5AST | 1.1 | I | 5 | 533 | 800 | DDR3L | S | Q | C | 1 | up to 72 bits | any | With ECC | F | any | Multiple DDR3 SDRAM components must be laid out in a single-rank DDR2 SDRAM DIMM layout format.
5AST | 1.15 | I | 3 | 333 | 400 | DDR2 | H | F | C | 2 | up to 40 bits | any | With ECC | F | any | 80-bit interface is supported with same side bonding.
5AST | 1.1 | I | 5 | 300 | 400 | DDR2 | H | F | C | 2 | up to 40 bits | any | With ECC | F | any | 80-bit interface is supported with same side bonding.
5AST | 1.15 | I | 3 | 450 | compatible with minimum frequency part | DDR3 | H | F | C | 2 | up to 40 bits | any | With ECC | F | any | 80-bit interface is supported with same side bonding.
5AST | 1.1 | I | 5 | 450 | compatible with minimum frequency part | DDR3 | H | F | C | 2 | up to 40 bits | any | With ECC | F | any | 80-bit interface is supported with same side bonding.
5AST | 1.15 | I | 3 | 450 | compatible with minimum frequency part | DDR3L | H | F | C | 2 | up to 40 bits | any | With ECC | F | any | 80-bit interface is supported with same side bonding.
5AST | 1.1 | I | 5 | 450 | compatible with minimum frequency part | DDR3L | H | F | C | 2 | up to 40 bits | any | With ECC | F | any | 80-bit interface is supported with same side bonding.
5AST | 1.15 | I | 3 | 450 | compatible with minimum frequency part | DDR3 | HPS | F | C | 2 | up to 40 bits | any | With ECC | F | any | Multiple DDR3 SDRAM components must be laid out in a single-rank DDR2 SDRAM DIMM layout format.
5AST | 1.1 | I | 5 | 450 | compatible with minimum frequency part | DDR3 | HPS | F | C | 2 | up to 40 bits | any | With ECC | F | any | Multiple DDR3 SDRAM components must be laid out in a single-rank DDR2 SDRAM DIMM layout format.
5AST | 1.15 | I | 3 | 450 | compatible with minimum frequency part | DDR3L | HPS | F | C | 2 | up to 40 bits | any | With ECC | F | any | Multiple DDR3 SDRAM components must be laid out in a single-rank DDR2 SDRAM DIMM layout format.
5AST | 1.1 | I | 5 | 450 | compatible with minimum frequency part | DDR3L | HPS | F | C | 2 | up to 40 bits | any | With ECC | F | any | Multiple DDR3 SDRAM components must be laid out in a single-rank DDR2 SDRAM DIMM layout format.
5AST | 1.15 | I | 3 | 350 | compatible with minimum frequency part | DDR2 | S | H | C | 2 | up to 72 bits | any | With ECC | F | any
5AST | 1.1 | I | 5 | 333 | compatible with minimum frequency part | DDR2 | S | H | C | 2 | up to 72 bits | any | With ECC | F | any
5AST | 1.15 | I | 3 | 400 | compatible with minimum frequency part | DDR3 | S | H | C | 2 | up to 72 bits | any | With ECC | F | any | Multiple DDR3 SDRAM components must be laid out in a single-rank DDR2 SDRAM DIMM layout format.
5AST | 1.1 | I | 5 | 333 | 533 | DDR3 | S | H | C | 2 | up to 72 bits | any | With ECC | F | any | Multiple DDR3 SDRAM components must be laid out in a single-rank DDR2 SDRAM DIMM layout format.
5AST | 1.15 | I | 3 | 400 | compatible with minimum frequency part | DDR3L | S | H | C | 2 | up to 72 bits | any | With ECC | F | any | Multiple DDR3 SDRAM components must be laid out in a single-rank DDR2 SDRAM DIMM layout format.
5AST | 1.1 | I | 5 | 333 | 533 | DDR3L | S | H | C | 2 | up to 72 bits | any | With ECC | F | any | Multiple DDR3 SDRAM components must be laid out in a single-rank DDR2 SDRAM DIMM layout format.
5AST | 1.15 | I | 3 | 450 | compatible with minimum frequency part | DDR3 | S | Q | C | 2 | up to 72 bits | any | With ECC | F | any | Multiple DDR3 SDRAM components must be laid out in a single-rank DDR2 SDRAM DIMM layout format.
5AST | 1.1 | I | 5 | 450 | compatible with minimum frequency part | DDR3 | S | Q | C | 2 | up to 72 bits | any | With ECC | F | any | Multiple DDR3 SDRAM components must be laid out in a single-rank DDR2 SDRAM DIMM layout format.
5AST | 1.15 | I | 3 | 450 | compatible with minimum frequency part | DDR3L | S | Q | C | 2 | up to 72 bits | any | With ECC | F | any | Multiple DDR3 SDRAM components must be laid out in a single-rank DDR2 SDRAM DIMM layout format.
5AST | 1.1 | I | 5 | 450 | compatible with minimum frequency part | DDR3L | S | Q | C | 2 | up to 72 bits | any | With ECC | F | any | Multiple DDR3 SDRAM components must be laid out in a single-rank DDR2 SDRAM DIMM layout format.
5AST | 1.15 | I | 3 | 350 | compatible with minimum frequency part | DDR2 | S | H | R | D | up to 72 bits | any | With ECC | F | any
5AST | 1.1 | I | 5 | 333 | compatible with minimum frequency part | DDR2 | S | H | R | D | up to 72 bits | any | With ECC | F | any |  | Multiple DDR3 SDRAM components must be laid out in a single-rank DDR2 SDRAM DIMM layout format.
5AST | 1.15 | I | 3 | 350 | compatible with minimum frequency part | DDR2 | S | H | U | D | up to 72 bits | any | With ECC | F | any |  | Multiple DDR3 SDRAM components must be laid out in a single-rank DDR2 SDRAM DIMM layout format.
5AST | 1.1 | I | 5 | 333 | compatible with minimum frequency part | DDR2 | S | H | U | D | up to 72 bits | any | With ECC | F | any |  | Multiple DDR3 SDRAM components must be laid out in a single-rank DDR2 SDRAM DIMM layout format.
5AST | 1.15 | I | 3 | 400 | compatible with minimum frequency part | DDR2 | S | H | R | S | up to 72 bits | any | With ECC | F | any |  | Multiple DDR3 SDRAM components must be laid out in a single-rank DDR2 SDRAM DIMM layout format.
5AST | 1.1 | I | 5 | 333 | compatible with minimum frequency part | DDR2 | S | H | R | S | up to 72 bits | any | With ECC | F | any |  | Multiple DDR3 SDRAM components must be laid out in a single-rank DDR2 SDRAM DIMM layout format.
5AST | 1.15 | I | 3 | 400 | compatible with minimum frequency part | DDR2 | S | H | U | S | up to 72 bits | any | With ECC | F | any |  | Multiple DDR3 SDRAM components must be laid out in a single-rank DDR2 SDRAM DIMM layout format.
5AST | 1.1 | I | 5 | 333 | compatible with minimum frequency part | DDR2 | S | H | U | S | up to 72 bits | any | With ECC | F | any |  | Multiple DDR3 SDRAM components must be laid out in a single-rank DDR2 SDRAM DIMM layout format.
5ASX | 1.15 | I | 3 | 400 | compatible with minimum frequency part | DDR2 | H | F | C | 1 | up to 40 bits | any | With ECC | F | any | 80-bit interface is supported with same side bonding. | Multiple DDR3 SDRAM components must be laid out in a single-rank DDR2 SDRAM DIMM layout format.
5ASX | 1.1 | C | 4 | 400 | compatible with minimum frequency part | DDR2 | H | F | C | 1 | up to 40 bits | any | With ECC | F | any | 80-bit interface is supported with same side bonding. | Multiple DDR3 SDRAM components must be laid out in a single-rank DDR2 SDRAM DIMM layout format.
5ASX | 1.1 | C | 5 | 400 | 533 | DDR2 | H | F | C | 1 | up to 40 bits | any | With ECC | F | any | 80-bit interface is supported with same side bonding. | Multiple DDR3 SDRAM components must be laid out in a single-rank DDR2 SDRAM DIMM layout format.
5ASX | 1.1 | I | 5 | 400 | 533 | DDR2 | H | F | C | 1 | up to 40 bits | any | With ECC | F | any | 80-bit interface is supported with same side bonding.
5ASX | 1.1 | C | 6 | 350 | compatible with minimum frequency part | DDR2 | H | F | C | 1 | up to 40 bits | any | With ECC | F | any | 80-bit interface is supported with same side bonding.
5ASX | 1.15 | I | 3 | 533 | 667 | DDR3 | H | F | C | 1 | up to 40 bits | any | With ECC | F | any | 80-bit interface is supported with same side bonding.
5ASX | 1.1 | C | 4 | 533 | 667 | DDR3 | H | F | C | 1 | up to 40 bits | any | With ECC | F | any | 80-bit interface is supported with same side bonding.
5ASX | 1.1 | C | 5 | 533 | 667 | DDR3 | H | F | C | 1 | up to 40 bits | any | With ECC | F | any | 80-bit interface is supported with same side bonding.
5ASX | 1.1 | I | 5 | 533 | 667 | DDR3 | H | F | C | 1 | up to 40 bits | any | With ECC | F | any | 80-bit interface is supported with same side bonding.
5ASX | 1.1 | C | 6 | 450 | compatible with minimum frequency part | DDR3 | H | F | C | 1 | up to 40 bits | any | With ECC | F | any | 80-bit interface is supported with same side bonding.
5ASX | 1.15 | I | 3 | 533 | 667 | DDR3L | H | F | C | 1 | up to 40 bits | any | With ECC | F | any | 80-bit interface is supported with same side bonding.
5ASX | 1.1 | C | 4 | 533 | 667 | DDR3L | H | F | C | 1 | up to 40 bits | any | With ECC | F | any | 80-bit interface is supported with same side bonding.
5ASX | 1.1 | C | 5 | 533 | 667 | DDR3L | H | F | C | 1 | up to 40 bits | any | With ECC | F | any | 80-bit interface is supported with same side bonding.
5ASX | 1.1 | I | 5 | 533 | 667 | DDR3L | H | F | C | 1 | up to 40 bits | any | With ECC | F | any | 80-bit interface is supported with same side bonding.
5ASX | 1.1 | C | 6 | 450 | compatible with minimum frequency part | DDR3L | H | F | C | 1 | up to 40 bits | any | With ECC | F | any | 80-bit interface is supported with same side bonding.
5ASX | 1.15 | I | 3 | 533 | compatible with minimum frequency part | DDR3 | HPS | F | C | 1 | up to 40 bits | any | With ECC | F | any | Multiple DDR3 SDRAM components must be laid out in a single-rank DDR2 SDRAM DIMM layout format.
5ASX | 1.1 | C | 4 | 533 | compatible with minimum frequency part | DDR3 | HPS | F | C | 1 | up to 40 bits | any | With ECC | F | any | Multiple DDR3 SDRAM components must be laid out in a single-rank DDR2 SDRAM DIMM layout format.
5ASX | 1.1 | C | 5 | 533 | compatible with minimum frequency part | DDR3 | HPS | F | C | 1 | up to 40 bits | any | With ECC | F | any | Multiple DDR3 SDRAM components must be laid out in a single-rank DDR2 SDRAM DIMM layout format.
5ASX | 1.1 | I | 5 | 533 | compatible with minimum frequency part | DDR3 | HPS | F | C | 1 | up to 40 bits | any | With ECC | F | any | Multiple DDR3 SDRAM components must be laid out in a single-rank DDR2 SDRAM DIMM layout format.
5ASX | 1.1 | C | 6 | 450 | compatible with minimum frequency part | DDR3 | HPS | F | C | 1 | up to 40 bits | any | With ECC | F | any | Multiple DDR3 SDRAM components must be laid out in a single-rank DDR2 SDRAM DIMM layout format.
5ASX | 1.15 | I | 3 | 533 | compatible with minimum frequency part | DDR3L | HPS | F | C | 1 | up to 40 bits | any | With ECC | F | any | Multiple DDR3 SDRAM components must be laid out in a single-rank DDR2 SDRAM DIMM layout format.
5ASX | 1.1 | C | 4 | 533 | compatible with minimum frequency part | DDR3L | HPS | F | C | 1 | up to 40 bits | any | With ECC | F | any | Multiple DDR3 SDRAM components must be laid out in a single-rank DDR2 SDRAM DIMM layout format.
5ASX | 1.1 | C | 5 | 533 | compatible with minimum frequency part | DDR3L | HPS | F | C | 1 | up to 40 bits | any | With ECC | F | any | Multiple DDR3 SDRAM components must be laid out in a single-rank DDR2 SDRAM DIMM layout format.
5ASX | 1.1 | I | 5 | 533 | compatible with minimum frequency part | DDR3L | HPS | F | C | 1 | up to 40 bits | any | With ECC | F | any | Multiple DDR3 SDRAM components must be laid out in a single-rank DDR2 SDRAM DIMM layout format.
5ASX | 1.1 | C | 6 | 450 | compatible with minimum frequency part | DDR3L | HPS | F | C | 1 | up to 40 bits | any | With ECC | F | any | Multiple DDR3 SDRAM components must be laid out in a single-rank DDR2 SDRAM DIMM layout format.
5ASX | 1.15 | I | 3 | 333 | 400 | LPDDR2 | HPS | F | C | 1 | up to 32 bits | any | With ECC | F | any
5ASX | 1.1 | C | 4 | 333 | 333 | LPDDR2 | HPS | F | C | 1 | up to 32 bits | any | With ECC | F | any
5ASX | 1.1 | C | 5 | 333 | 333 | LPDDR2 | HPS | F | C | 1 | up to 32 bits | any | With ECC | F | any
5ASX | 1.1 | I | 5 | 333 | 333 | LPDDR2 | HPS | F | C | 1 | up to 32 bits | any | With ECC | F | any
5ASX | 1.1 | C | 6 | 300 | 333 | LPDDR2 | HPS | F | C | 1 | up to 32 bits | any | With ECC | F | any
5ASX | 1.15 | I | 3 | 400 | compatible with minimum frequency part | DDR2 | S | H | C | 1 | up to 72 bits | any | With ECC | F | any
5ASX | 1.1 | C | 4 | 400 | compatible with minimum frequency part | DDR2 | S | H | C | 1 | up to 72 bits | any | With ECC | F | any
5ASX | 1.1 | C | 5 | 333 | compatible with minimum frequency part | DDR2 | S | H | C | 1 | up to 72 bits | any | With ECC | F | any
5ASX | 1.1 | I | 5 | 333 | compatible with minimum frequency part | DDR2 | S | H | C | 1 | up to 72 bits | any | With ECC | F | any
5ASX | 1.1 | C | 6 | 300 | compatible with minimum frequency part | DDR2 | S | H | C | 1 | up to 72 bits | any | With ECC | F | any
5ASX | 1.15 | I | 3 | 400 | compatible with minimum frequency part | DDR3 | S | H | C | 1 | up to 72 bits | any | With ECC | F | any | Multiple DDR3 SDRAM components must be laid out in a single-rank DDR2 SDRAM DIMM layout format.
5ASX | 1.1 | C | 4 | 400 | 533 | DDR3 | S | H | C | 1 | up to 72 bits | any | With ECC | F | any | Multiple DDR3 SDRAM components must be laid out in a single-rank DDR2 SDRAM DIMM layout format.
5ASX | 1.1 | C | 5 | 333 | 533 | DDR3 | S | H | C | 1 | up to 72 bits | any | With ECC | F | any | Multiple DDR3 SDRAM components must be laid out in a single-rank DDR2 SDRAM DIMM layout format.
5ASX | 1.1 | I | 5 | 333 | 533 | DDR3 | S | H | C | 1 | up to 72 bits | any | With ECC | F | any | Multiple DDR3 SDRAM components must be laid out in a single-rank DDR2 SDRAM DIMM layout format.
5ASX | 1.1 | C | 6 | 303 | 533 | DDR3 | S | H | C | 1 | up to 72 bits | any | With ECC | F | any | Multiple DDR3 SDRAM components must be laid out in a single-rank DDR2 SDRAM DIMM layout format.
5ASX | 1.15 | I | 3 | 400 | compatible with minimum frequency part | DDR3L | S | H | C | 1 | up to 72 bits | any | With ECC | F | any | Multiple DDR3 SDRAM components must be laid out in a single-rank DDR2 SDRAM DIMM layout format.
5ASX | 1.1 | C | 4 | 400 | 533 | DDR3L | S | H | C | 1 | up to 72 bits | any | With ECC | F | any | Multiple DDR3 SDRAM components must be laid out in a single-rank DDR2 SDRAM DIMM layout format.
5ASX | 1.1 | C | 5 | 333 | 533 | DDR3L | S | H | C | 1 | up to 72 bits | any | With ECC | F | any | Multiple DDR3 SDRAM components must be laid out in a single-rank DDR2 SDRAM DIMM layout format.
5ASX | 1.1 | I | 5 | 333 | 533 | DDR3L | S | H | C | 1 | up to 72 bits | any | With ECC | F | any | Multiple DDR3 SDRAM components must be laid out in a single-rank DDR2 SDRAM DIMM layout format.
5ASX | 1.1 | C | 6 | 303 | 533 | DDR3L | S | H | C | 1 | up to 72 bits | any | With ECC | F | any | Multiple DDR3 SDRAM components must be laid out in a single-rank DDR2 SDRAM DIMM layout format.
5ASX | 1.15 | I | 3 | 400 | compatible with minimum frequency part | LPDDR2 | S | H | C | 1 | up to 72 bits | any | With ECC | F | any
5ASX | 1.1 | C | 4 | 400 | 533 | LPDDR2 | S | H | C | 1 | up to 72 bits | any | With ECC | F | any
5ASX | 1.1 | C | 5 | 333 | 400 | LPDDR2 | S | H | C | 1 | up to 72 bits | any | With ECC | F | any
5ASX | 1.1 | I | 5 | 333 | 400 | LPDDR2 | S | H | C | 1 | up to 72 bits | any | With ECC | F | any
5ASX | 1.1 | C | 6 | 300 | 400 | LPDDR2 | S | H | C | 1 | up to 72 bits | any | With ECC | F | any
5ASX | 1.15 | I | 3 | 400 | compatible with minimum frequency part | QDRII | S | H | C | 1 | up to 18 bits | any | Without ECC | F | any
5ASX | 1.15 | I | 3 | 400 | compatible with minimum frequency part | QDRII | S | H | C | 1 | up to 18 bits | any | Without ECC | F | any
5ASX | 1.15 | I | 3 | 400 | compatible with minimum frequency part | QDRII | S | H | C | 1 | up to 36 bits | any | Without ECC | F | any
5ASX | 1.15 | I | 3 | 400 | compatible with minimum frequency part | QDRII | S | H | C | 1 | up to 36 bits | any | Without ECC | F | any
5ASX | 1.15 | I | 3 | 400 | compatible with minimum frequency part | QDRII | S | H | C | 1 | up to 36 bits | any | Without ECC | F | any
5ASX | 1.15 | I | 3 | 400 | compatible with minimum frequency part | QDRII | S | H | C | 1 | up to 36 bits | any | Without ECC | F | any
5ASX | 1.15 | I | 3 | 400 | compatible with minimum frequency part | QDRII | S | H | C | 1 | up to 72 bits | any | Without ECC | F | any
5ASX | 1.15 | I | 3 | 400 | compatible with minimum frequency part | QDRII | S | H | C | 1 | up to 72 bits | any | Without ECC | F | any
5ASX | 1.15 | I | 3 | 400 | compatible with minimum frequency part | QDRII | S | H | C | 1 | up to 18 bits | any | Without ECC | F | any
5ASX | 1.15 | I | 3 | 400 | compatible with minimum frequency part | QDRII | S | H | C | 1 | up to 18 bits | any | Without ECC | F | any
5ASX | 1.15 | I | 3 | 400 | compatible with minimum frequency part | QDRII | S | H | C | 1 | up to 9 bits | any | Without ECC | F | any
5ASX | 1.15 | I | 3 | 400 | compatible with minimum frequency part | QDRII | S | H | C | 1 | up to 9 bits | any | Without ECC | F | any
5ASX | 1.1 | C | 4 | 400 | compatible with minimum frequency part | QDRII | S | H | C | 1 | up to 18 bits | any | Without ECC | F | any
5ASX | 1.1 | C | 4 | 400 | compatible with minimum frequency part | QDRII | S | H | C | 1 | up to 18 bits | any | Without ECC | F | any
5ASX | 1.1 | C | 4 | 400 | compatible with minimum frequency part | QDRII | S | H | C | 1 | up to 36 bits | any | Without ECC | F | any
5ASX | 1.1 | C | 4 | 400 | compatible with minimum frequency part | QDRII | S | H | C | 1 | up to 36 bits | any | Without ECC | F | any
5ASX | 1.1 | C | 4 | 400 | compatible with minimum frequency part | QDRII | S | H | C | 1 | up to 36 bits | any | Without ECC | F | any
5ASX | 1.1 | C | 4 | 400 | compatible with minimum frequency part | QDRII | S | H | C | 1 | up to 36 bits | any | Without ECC | F | any
5ASX | 1.1 | C | 4 | 400 | compatible with minimum frequency part | QDRII | S | H | C | 1 | up to 72 bits | any | Without ECC | F | any
5ASX | 1.1 | C | 4 | 400 | compatible with minimum frequency part | QDRII | S | H | C | 1 | up to 72 bits | any | Without ECC | F | any
5ASX | 1.1 | C | 4 | 400 | compatible with minimum frequency part | QDRII | S | H | C | 1 | up to 18 bits | any | Without ECC | F | any
5ASX | 1.1 | C | 4 | 400 | compatible with minimum frequency part | QDRII | S | H | C | 1 | up to 18 bits | any | Without ECC | F | any
5ASX | 1.1 | C | 4 | 400 | compatible with minimum frequency part | QDRII | S | H | C | 1 | up to 9 bits | any | Without ECC | F | any
5ASX | 1.1 | C | 4 | 400 | compatible with minimum frequency part | QDRII | S | H | C | 1 | up to 9 bits | any | Without ECC | F | any
5ASX | 1.1 | C | 5 | 333 | compatible with minimum frequency part | QDRII | S | H | C | 1 | up to 18 bits | any | Without ECC | F | any
5ASX | 1.1 | C | 5 | 333 | compatible with minimum frequency part | QDRII | S | H | C | 1 | up to 18 bits | any | Without ECC | F | any
5ASX | 1.1 | C | 5 | 333 | compatible with minimum frequency part | QDRII | S | H | C | 1 | up to 36 bits | any | Without ECC | F | any
5ASX | 1.1 | C | 5 | 333 | compatible with minimum frequency part | QDRII | S | H | C | 1 | up to 36 bits | any | Without ECC | F | any
5ASX | 1.1 | C | 5 | 333 | compatible with minimum frequency part | QDRII | S | H | C | 1 | up to 36 bits | any | Without ECC | F | any
5ASX | 1.1 | C | 5 | 333 | compatible with minimum frequency part | QDRII | S | H | C | 1 | up to 36 bits | any | Without ECC | F | any
5ASX | 1.1 | C | 5 | 333 | compatible with minimum frequency part | QDRII | S | H | C | 1 | up to 72 bits | any | Without ECC | F | any
5ASX | 1.1 | C | 5 | 333 | compatible with minimum frequency part | QDRII | S | H | C | 1 | up to 72 bits | any | Without ECC | F | any
5ASX | 1.1 | C | 5 | 333 | compatible with minimum frequency part | QDRII | S | H | C | 1 | up to 18 bits | any | Without ECC | F | any
5ASX | 1.1 | C | 5 | 333 | compatible with minimum frequency part | QDRII | S | H | C | 1 | up to 18 bits | any | Without ECC | F | any
5ASX | 1.1 | C | 5 | 333 | compatible with minimum frequency part | QDRII | S | H | C | 1 | up to 9 bits | any | Without ECC | F | any
5ASX | 1.1 | C | 5 | 333 | compatible with minimum frequency part | QDRII | S | H | C | 1 | up to 9 bits | any | Without ECC | F | any
5ASX | 1.1 | I | 5 | 333 | compatible with minimum frequency part | QDRII | S | H | C | 1 | up to 18 bits | any | Without ECC | F | any
5ASX | 1.1 | I | 5 | 333 | compatible with minimum frequency part | QDRII | S | H | C | 1 | up to 18 bits | any | Without ECC | F | any
5ASX | 1.1 | I | 5 | 333 | compatible with minimum frequency part | QDRII | S | H | C | 1 | up to 36 bits | any | Without ECC | F | any
5ASX | 1.1 | I | 5 | 333 | compatible with minimum frequency part | QDRII | S | H | C | 1 | up to 36 bits | any | Without ECC | F | any
5ASX | 1.1 | I | 5 | 333 | compatible with minimum frequency part | QDRII | S | H | C | 1 | up to 36 bits | any | Without ECC | F | any
5ASX | 1.1 | I | 5 | 333 | compatible with minimum frequency part | QDRII | S | H | C | 1 | up to 36 bits | any | Without ECC | F | any
5ASX | 1.1 | I | 5 | 333 | compatible with minimum frequency part | QDRII | S | H | C | 1 | up to 72 bits | any | Without ECC | F | any
5ASX | 1.1 | I | 5 | 333 | compatible with minimum frequency part | QDRII | S | H | C | 1 | up to 72 bits | any | Without ECC | F | any
5ASX | 1.1 | I | 5 | 333 | compatible with minimum frequency part | QDRII | S | H | C | 1 | up to 18 bits | any | Without ECC | F | any
5ASX | 1.1 | I | 5 | 333 | compatible with minimum frequency part | QDRII | S | H | C | 1 | up to 18 bits | any | Without ECC | F | any
5ASX | 1.1 | I | 5 | 333 | compatible with minimum frequency part | QDRII | S | H | C | 1 | up to 9 bits | any | Without ECC | F | any
5ASX | 1.1 | I | 5 | 333 | compatible with minimum frequency part | QDRII | S | H | C | 1 | up to 9 bits | any | Without ECC | F | any
5ASX | 1.1 | C | 6 | 300 | compatible with minimum frequency part | QDRII | S | H | C | 1 | up to 18 bits | any | Without ECC | F | any
5ASX | 1.1 | C | 6 | 300 | compatible with minimum frequency part | QDRII | S | H | C | 1 | up to 18 bits | any | Without ECC | F | any
5ASX | 1.1 | C | 6 | 300 | compatible with minimum frequency part | QDRII | S | H | C | 1 | up to 36 bits | any | Without ECC | F | any
5ASX | 1.1 | C | 6 | 300 | compatible with minimum frequency part | QDRII | S | H | C | 1 | up to 36 bits | any | Without ECC | F | any
5ASX | 1.1 | C | 6 | 300 | compatible with minimum frequency part | QDRII | S | H | C | 1 | up to 36 bits | any | Without ECC | F | any
5ASX | 1.1 | C | 6 | 300 | compatible with minimum frequency part | QDRII | S | H | C | 1 | up to 36 bits | any | Without ECC | F | any
5ASX | 1.1 | C | 6 | 300 | compatible with minimum frequency part | QDRII | S | H | C | 1 | up to 72 bits | any | Without ECC | F | any
5ASX | 1.1 | C | 6 | 300 | compatible with minimum frequency part | QDRII | S | H | C | 1 | up to 72 bits | any | Without ECC | F | any
5ASX | 1.1 | C | 6 | 300 | compatible with minimum frequency part | QDRII | S | H | C | 1 | up to 18 bits | any | Without ECC | F | any
5ASX | 1.1 | C | 6 | 300 | compatible with minimum frequency part | QDRII | S | H | C | 1 | up to 18 bits | any | Without ECC | F | any
5ASX | 1.1 | C | 6 | 300 | compatible with minimum frequency part | QDRII | S | H | C | 1 | up to 9 bits | any | Without ECC | F | any
5ASX | 1.1 | C | 6 | 300 | compatible with minimum frequency part | QDRII | S | H | C | 1 | up to 9 bits | any | Without ECC | F | any
5ASX | 1.15 | I | 3 | 400 | compatible with minimum frequency part | QDRII+ | S | H | C | 1 | up to 18 bits | any | Without ECC | F | any
5ASX | 1.15 | I | 3 | 400 | compatible with minimum frequency part | QDRII+ | S | H | C | 1 | up to 18 bits | any | Without ECC | F | any
5ASX | 1.15 | I | 3 | 400 | compatible with minimum frequency part | QDRII+ | S | H | C | 1 | up to 36 bits | any | Without ECC | F | any
5ASX | 1.15 | I | 3 | 400 | compatible with minimum frequency part | QDRII+ | S | H | C | 1 | up to 36 bits | any | Without ECC | F | any
5ASX | 1.15 | I | 3 | 400 | compatible with minimum frequency part | QDRII+ | S | H | C | 1 | up to 36 bits | any | Without ECC | F | any
5ASX | 1.15 | I | 3 | 400 | compatible with minimum frequency part | QDRII+ | S | H | C | 1 | up to 36 bits | any | Without ECC | F | any
5ASX | 1.15 | I | 3 | 400 | compatible with minimum frequency part | QDRII+ | S | H | C | 1 | up to 72 bits | any | Without ECC | F | any
5ASX | 1.15 | I | 3 | 400 | compatible with minimum frequency part | QDRII+ | S | H | C | 1 | up to 72 bits | any | Without ECC | F | any
5ASX | 1.15 | I | 3 | 400 | compatible with minimum frequency part | QDRII+ | S | H | C | 1 | up to 18 bits | any | Without ECC | F | any
5ASX | 1.15 | I | 3 | 400 | compatible with minimum frequency part | QDRII+ | S | H | C | 1 | up to 18 bits | any | Without ECC | F | any
5ASX | 1.15 | I | 3 | 400 | compatible with minimum frequency part | QDRII+ | S | H | C | 1 | up to 9 bits | any | Without ECC | F | any
5ASX | 1.15 | I | 3 | 400 | compatible with minimum frequency part | QDRII+ | S | H | C | 1 | up to 9 bits | any | Without ECC | F | any
5ASX | 1.15 | I | 3 | 400 | compatible with minimum frequency part | QDRII+ | S | H | C | 1 | up to 18 bits | any | Without ECC | F | any
5ASX | 1.15 | I | 3 | 400 | compatible with minimum frequency part | QDRII+ | S | H | C | 1 | up to 18 bits | any | Without ECC | F | any
5ASX | 1.15 | I | 3 | 400 | compatible with minimum frequency part | QDRII+ | S | H | C | 1 | up to 36 bits | any | Without ECC | F | any
5ASX | 1.15 | I | 3 | 400 | compatible with minimum frequency part | QDRII+ | S | H | C | 1 | up to 36 bits | any | Without ECC | F | any
5ASX | 1.15 | I | 3 | 400 | compatible with minimum frequency part | QDRII+ | S | H | C | 1 | up to 36 bits | any | Without ECC | F | any
5ASX | 1.15 | I | 3 | 400 | compatible with minimum frequency part | QDRII+ | S | H | C | 1 | up to 36 bits | any | Without ECC | F | any
5ASX | 1.15 | I | 3 | 400 | compatible with minimum frequency part | QDRII+ | S | H | C | 1 | up to 72 bits | any | Without ECC | F | any
5ASX | 1.15 | I | 3 | 400 | compatible with minimum frequency part | QDRII+ | S | H | C | 1 | up to 72 bits | any | Without ECC | F | any
5ASX | 1.15 | I | 3 | 400 | compatible with minimum frequency part | QDRII+ | S | H | C | 1 | up to 18 bits | any | Without ECC | F | any
5ASX | 1.15 | I | 3 | 400 | compatible with minimum frequency part | QDRII+ | S | H | C | 1 | up to 18 bits | any | Without ECC | F | any
5ASX | 1.15 | I | 3 | 400 | compatible with minimum frequency part | QDRII+ | S | H | C | 1 | up to 9 bits | any | Without ECC | F | any
5ASX | 1.15 | I | 3 | 400 | compatible with minimum frequency part | QDRII+ | S | H | C | 1 | up to 9 bits | any | Without ECC | F | any
5ASX | 1.1 | C | 4 | 400 | compatible with minimum frequency part | QDRII+ | S | H | C | 1 | up to 18 bits | any | Without ECC | F | any
5ASX | 1.1 | C | 4 | 400 | compatible with minimum frequency part | QDRII+ | S | H | C | 1 | up to 18 bits | any | Without ECC | F | any
5ASX | 1.1 | C | 4 | 400 | compatible with minimum frequency part | QDRII+ | S | H | C | 1 | up to 36 bits | any | Without ECC | F | any
5ASX | 1.1 | C | 4 | 400 | compatible with minimum frequency part | QDRII+ | S | H | C | 1 | up to 36 bits | any | Without ECC | F | any
5ASX | 1.1 | C | 4 | 400 | compatible with minimum frequency part | QDRII+ | S | H | C | 1 | up to 36 bits | any | Without ECC | F | any
5ASX | 1.1 | C | 4 | 400 | compatible with minimum frequency part | QDRII+ | S | H | C | 1 | up to 36 bits | any | Without ECC | F | any
5ASX | 1.1 | C | 4 | 400 | compatible with minimum frequency part | QDRII+ | S | H | C | 1 | up to 72 bits | any | Without ECC | F | any
5ASX | 1.1 | C | 4 | 400 | compatible with minimum frequency part | QDRII+ | S | H | C | 1 | up to 72 bits | any | Without ECC | F | any
5ASX | 1.1 | C | 4 | 400 | compatible with minimum frequency part | QDRII+ | S | H | C | 1 | up to 18 bits | any | Without ECC | F | any
5ASX | 1.1 | C | 4 | 400 | compatible with minimum frequency part | QDRII+ | S | H | C | 1 | up to 18 bits | any | Without ECC | F | any
5ASX | 1.1 | C | 4 | 400 | compatible with minimum frequency part | QDRII+ | S | H | C | 1 | up to 9 bits | any | Without ECC | F | any
5ASX | 1.1 | C | 4 | 400 | compatible with minimum frequency part | QDRII+ | S | H | C | 1 | up to 9 bits | any | Without ECC | F | any
5ASX | 1.1 | C | 4 | 400 | compatible with minimum frequency part | QDRII+ | S | H | C | 1 | up to 18 bits | any | Without ECC | F | any
5ASX | 1.1 | C | 4 | 400 | compatible with minimum frequency part | QDRII+ | S | H | C | 1 | up to 18 bits | any | Without ECC | F | any
5ASX | 1.1 | C | 4 | 400 | compatible with minimum frequency part | QDRII+ | S | H | C | 1 | up to 36 bits | any | Without ECC | F | any
5ASX | 1.1 | C | 4 | 400 | compatible with minimum frequency part | QDRII+ | S | H | C | 1 | up to 36 bits | any | Without ECC | F | any
5ASX | 1.1 | C | 4 | 400 | compatible with minimum frequency part | QDRII+ | S | H | C | 1 | up to 36 bits | any | Without ECC | F | any
5ASX | 1.1 | C | 4 | 400 | compatible with minimum frequency part | QDRII+ | S | H | C | 1 | up to 36 bits | any | Without ECC | F | any
5ASX | 1.1 | C | 4 | 400 | compatible with minimum frequency part | QDRII+ | S | H | C | 1 | up to 72 bits | any | Without ECC | F | any
5ASX | 1.1 | C | 4 | 400 | compatible with minimum frequency part | QDRII+ | S | H | C | 1 | up to 72 bits | any | Without ECC | F | any
5ASX | 1.1 | C | 4 | 400 | compatible with minimum frequency part | QDRII+ | S | H | C | 1 | up to 18 bits | any | Without ECC | F | any
5ASX | 1.1 | C | 4 | 400 | compatible with minimum frequency part | QDRII+ | S | H | C | 1 | up to 18 bits | any | Without ECC | F | any
5ASX | 1.1 | C | 4 | 400 | compatible with minimum frequency part | QDRII+ | S | H | C | 1 | up to 9 bits | any | Without ECC | F | any
5ASX | 1.1 | C | 4 | 400 | compatible with minimum frequency part | QDRII+ | S | H | C | 1 | up to 9 bits | any | Without ECC | F | any
5ASX | 1.1 | C | 5 | 333 | compatible with minimum frequency part | QDRII+ | S | H | C | 1 | up to 18 bits | any | Without ECC | F | any
5ASX | 1.1 | C | 5 | 333 | compatible with minimum frequency part | QDRII+ | S | H | C | 1 | up to 18 bits | any | Without ECC | F | any
5ASX | 1.1 | C | 5 | 333 | compatible with minimum frequency part | QDRII+ | S | H | C | 1 | up to 36 bits | any | Without ECC | F | any
5ASX | 1.1 | C | 5 | 333 | compatible with minimum frequency part | QDRII+ | S | H | C | 1 | up to 36 bits | any | Without ECC | F | any
5ASX | 1.1 | C | 5 | 333 | compatible with minimum frequency part | QDRII+ | S | H | C | 1 | up to 36 bits | any | Without ECC | F | any
5ASX | 1.1 | C | 5 | 333 | compatible with minimum frequency part | QDRII+ | S | H | C | 1 | up to 36 bits | any | Without ECC | F | any
5ASX | 1.1 | C | 5 | 333 | compatible with minimum frequency part | QDRII+ | S | H | C | 1 | up to 72 bits | any | Without ECC | F | any
5ASX | 1.1 | C | 5 | 333 | compatible with minimum frequency part | QDRII+ | S | H | C | 1 | up to 72 bits | any | Without ECC | F | any
5ASX | 1.1 | C | 5 | 333 | compatible with minimum frequency part | QDRII+ | S | H | C | 1 | up to 18 bits | any | Without ECC | F | any
5ASX | 1.1 | C | 5 | 333 | compatible with minimum frequency part | QDRII+ | S | H | C | 1 | up to 18 bits | any | Without ECC | F | any
5ASX | 1.1 | C | 5 | 333 | compatible with minimum frequency part | QDRII+ | S | H | C | 1 | up to 9 bits | any | Without ECC | F | any
5ASX | 1.1 | C | 5 | 333 | compatible with minimum frequency part | QDRII+ | S | H | C | 1 | up to 9 bits | any | Without ECC | F | any
5ASX | 1.1 | C | 5 | 333 | compatible with minimum frequency part | QDRII+ | S | H | C | 1 | up to 18 bits | any | Without ECC | F | any
5ASX | 1.1 | C | 5 | 333 | compatible with minimum frequency part | QDRII+ | S | H | C | 1 | up to 18 bits | any | Without ECC | F | any
5ASX | 1.1 | C | 5 | 333 | compatible with minimum frequency part | QDRII+ | S | H | C | 1 | up to 36 bits | any | Without ECC | F | any
5ASX | 1.1 | C | 5 | 333 | compatible with minimum frequency part | QDRII+ | S | H | C | 1 | up to 36 bits | any | Without ECC | F | any
5ASX | 1.1 | C | 5 | 333 | compatible with minimum frequency part | QDRII+ | S | H | C | 1 | up to 36 bits | any | Without ECC | F | any
5ASX | 1.1 | C | 5 | 333 | compatible with minimum frequency part | QDRII+ | S | H | C | 1 | up to 36 bits | any | Without ECC | F | any
5ASX | 1.1 | C | 5 | 333 | compatible with minimum frequency part | QDRII+ | S | H | C | 1 | up to 72 bits | any | Without ECC | F | any
5ASX | 1.1 | C | 5 | 333 | compatible with minimum frequency part | QDRII+ | S | H | C | 1 | up to 72 bits | any | Without ECC | F | any
5ASX | 1.1 | C | 5 | 333 | compatible with minimum frequency part | QDRII+ | S | H | C | 1 | up to 18 bits | any | Without ECC | F | any
5ASX | 1.1 | C | 5 | 333 | compatible with minimum frequency part | QDRII+ | S | H | C | 1 | up to 18 bits | any | Without ECC | F | any
5ASX | 1.1 | C | 5 | 333 | compatible with minimum frequency part | QDRII+ | S | H | C | 1 | up to 9 bits | any | Without ECC | F | any
5ASX | 1.1 | C | 5 | 333 | compatible with minimum frequency part | QDRII+ | S | H | C | 1 | up to 9 bits | any | Without ECC | F | any
5ASX | 1.1 | I | 5 | 333 | compatible with minimum frequency part | QDRII+ | S | H | C | 1 | up to 18 bits | any | Without ECC | F | any
5ASX | 1.1 | I | 5 | 333 | compatible with minimum frequency part | QDRII+ | S | H | C | 1 | up to 18 bits | any | Without ECC | F | any
5ASX | 1.1 | I | 5 | 333 | compatible with minimum frequency part | QDRII+ | S | H | C | 1 | up to 36 bits | any | Without ECC | F | any
5ASX | 1.1 | I | 5 | 333 | compatible with minimum frequency part | QDRII+ | S | H | C | 1 | up to 36 bits | any | Without ECC | F | any
5ASX | 1.1 | I | 5 | 333 | compatible with minimum frequency part | QDRII+ | S | H | C | 1 | up to 36 bits | any | Without ECC | F | any
5ASX | 1.1 | I | 5 | 333 | compatible with minimum frequency part | QDRII+ | S | H | C | 1 | up to 36 bits | any | Without ECC | F | any
5ASX | 1.1 | I | 5 | 333 | compatible with minimum frequency part | QDRII+ | S | H | C | 1 | up to 72 bits | any | Without ECC | F | any
5ASX | 1.1 | I | 5 | 333 | compatible with minimum frequency part | QDRII+ | S | H | C | 1 | up to 72 bits | any | Without ECC | F | any
5ASX | 1.1 | I | 5 | 333 | compatible with minimum frequency part | QDRII+ | S | H | C | 1 | up to 18 bits | any | Without ECC | F | any
5ASX | 1.1 | I | 5 | 333 | compatible with minimum frequency part | QDRII+ | S | H | C | 1 | up to 18 bits | any | Without ECC | F | any
5ASX | 1.1 | I | 5 | 333 | compatible with minimum frequency part | QDRII+ | S | H | C | 1 | up to 9 bits | any | Without ECC | F | any
5ASX | 1.1 | I | 5 | 333 | compatible with minimum frequency part | QDRII+ | S | H | C | 1 | up to 9 bits | any | Without ECC | F | any
5ASX | 1.1 | I | 5 | 333 | compatible with minimum frequency part | QDRII+ | S | H | C | 1 | up to 18 bits | any | Without ECC | F | any
5ASX | 1.1 | I | 5 | 333 | compatible with minimum frequency part | QDRII+ | S | H | C | 1 | up to 18 bits | any | Without ECC | F | any
5ASX | 1.1 | I | 5 | 333 | compatible with minimum frequency part | QDRII+ | S | H | C | 1 | up to 36 bits | any | Without ECC | F | any
5ASX | 1.1 | I | 5 | 333 | compatible with minimum frequency part | QDRII+ | S | H | C | 1 | up to 36 bits | any | Without ECC | F | any
5ASX | 1.1 | I | 5 | 333 | compatible with minimum frequency part | QDRII+ | S | H | C | 1 | up to 36 bits | any | Without ECC | F | any
5ASX | 1.1 | I | 5 | 333 | compatible with minimum frequency part | QDRII+ | S | H | C | 1 | up to 36 bits | any | Without ECC | F | any
5ASX | 1.1 | I | 5 | 333 | compatible with minimum frequency part | QDRII+ | S | H | C | 1 | up to 72 bits | any | Without ECC | F | any
5ASX | 1.1 | I | 5 | 333 | compatible with minimum frequency part | QDRII+ | S | H | C | 1 | up to 72 bits | any | Without ECC | F | any
5ASX | 1.1 | I | 5 | 333 | compatible with minimum frequency part | QDRII+ | S | H | C | 1 | up to 18 bits | any | Without ECC | F | any
5ASX | 1.1 | I | 5 | 333 | compatible with minimum frequency part | QDRII+ | S | H | C | 1 | up to 18 bits | any | Without ECC | F | any
5ASX | 1.1 | I | 5 | 333 | compatible with minimum frequency part | QDRII+ | S | H | C | 1 | up to 9 bits | any | Without ECC | F | any
5ASX | 1.1 | I | 5 | 333 | compatible with minimum frequency part | QDRII+ | S | H | C | 1 | up to 9 bits | any | Without ECC | F | any
5ASX | 1.1 | C | 6 | 300 | compatible with minimum frequency part | QDRII+ | S | H | C | 1 | up to 18 bits | any | Without ECC | F | any
5ASX | 1.1 | C | 6 | 300 | compatible with minimum frequency part | QDRII+ | S | H | C | 1 | up to 18 bits | any | Without ECC | F | any
5ASX | 1.1 | C | 6 | 300 | compatible with minimum frequency part | QDRII+ | S | H | C | 1 | up to 36 bits | any | Without ECC | F | any
5ASX | 1.1 | C | 6 | 300 | compatible with minimum frequency part | QDRII+ | S | H | C | 1 | up to 36 bits | any | Without ECC | F | any
5ASX | 1.1 | C | 6 | 300 | compatible with minimum frequency part | QDRII+ | S | H | C | 1 | up to 36 bits | any | Without ECC | F | any
5ASX | 1.1 | C | 6 | 300 | compatible with minimum frequency part | QDRII+ | S | H | C | 1 | up to 36 bits | any | Without ECC | F | any
5ASX | 1.1 | C | 6 | 300 | compatible with minimum frequency part | QDRII+ | S | H | C | 1 | up to 72 bits | any | Without ECC | F | any
5ASX | 1.1 | C | 6 | 300 | compatible with minimum frequency part | QDRII+ | S | H | C | 1 | up to 72 bits | any | Without ECC | F | any
5ASX | 1.1 | C | 6 | 300 | compatible with minimum frequency part | QDRII+ | S | H | C | 1 | up to 18 bits | any | Without ECC | F | any
5ASX | 1.1 | C | 6 | 300 | compatible with minimum frequency part | QDRII+ | S | H | C | 1 | up to 18 bits | any | Without ECC | F | any
5ASX | 1.1 | C | 6 | 300 | compatible with minimum frequency part | QDRII+ | S | H | C | 1 | up to 9 bits | any | Without ECC | F | any
5ASX | 1.1 | C | 6 | 300 | compatible with minimum frequency part | QDRII+ | S | H | C | 1 | up to 9 bits | any | Without ECC | F | any
5ASX | 1.1 | C | 6 | 300 | compatible with minimum frequency part | QDRII+ | S | H | C | 1 | up to 18 bits | any | Without ECC | F | any |  | No multiplexed addressing support. No dynamic read latency support. No separate I/O support. No multicast write support.
5ASX | 1.1 | C | 6 | 300 | compatible with minimum frequency part | QDRII+ | S | H | C | 1 | up to 18 bits | any | Without ECC | F | any |  | No multiplexed addressing support. No dynamic read latency support. No separate I/O support. No multicast write support.
5ASX | 1.1 | C | 6 | 300 | compatible with minimum frequency part | QDRII+ | S | H | C | 1 | up to 36 bits | any | Without ECC | F | any |  | No multiplexed addressing support. No dynamic read latency support. No separate I/O support. No multicast write support.
5ASX | 1.1 | C | 6 | 300 | compatible with minimum frequency part | QDRII+ | S | H | C | 1 | up to 36 bits | any | Without ECC | F | any |  | No multiplexed addressing support. No dynamic read latency support. No separate I/O support. No multicast write support.
5ASX | 1.1 | C | 6 | 300 | compatible with minimum frequency part | QDRII+ | S | H | C | 1 | up to 36 bits | any | Without ECC | F | any |  | No multiplexed addressing support. No dynamic read latency support. No separate I/O support. No multicast write support.
5ASX | 1.1 | C | 6 | 300 | compatible with minimum frequency part | QDRII+ | S | H | C | 1 | up to 36 bits | any | Without ECC | F | any |  | No multiplexed addressing support. No dynamic read latency support. No separate I/O support. No multicast write support.
5ASX | 1.1 | C | 6 | 300 | compatible with minimum frequency part | QDRII+ | S | H | C | 1 | up to 72 bits | any | Without ECC | F | any |  | No multiplexed addressing support. No dynamic read latency support. No separate I/O support. No multicast write support.
5ASX | 1.1 | C | 6 | 300 | compatible with minimum frequency part | QDRII+ | S | H | C | 1 | up to 72 bits | any | Without ECC | F | any |  | No multiplexed addressing support. No dynamic read latency support. No separate I/O support. No multicast write support.
5ASX | 1.1 | C | 6 | 300 | compatible with minimum frequency part | QDRII+ | S | H | C | 1 | up to 18 bits | any | Without ECC | F | any |  | No multiplexed addressing support. No dynamic read latency support. No separate I/O support. No multicast write support.
5ASX | 1.1 | C | 6 | 300 | compatible with minimum frequency part | QDRII+ | S | H | C | 1 | up to 18 bits | any | Without ECC | F | any |  | No multiplexed addressing support. No dynamic read latency support. No separate I/O support. No multicast write support.
5ASX | 1.1 | C | 6 | 300 | compatible with minimum frequency part | QDRII+ | S | H | C | 1 | up to 9 bits | any | Without ECC | F | any |  | No multiplexed addressing support. No dynamic read latency support. No separate I/O support. No multicast write support.
5ASX | 1.1 | C | 6 | 300 | compatible with minimum frequency part | QDRII+ | S | H | C | 1 | up to 9 bits | any | Without ECC | F | any |  | No multiplexed addressing support. No dynamic read latency support. No separate I/O support. No multicast write support.
5ASX | 1.15 | I | 3 | 400 | compatible with minimum frequency part | RLDRAMII | S | H | C | 1 | up to 18 bits | any | Without ECC | F | any | This clock rate is only achievable with Nios sequencer. | No multiplexed addressing support. No dynamic read latency support. No separate I/O support. No multicast write support.
5ASX | 1.15 | I | 3 | 400 | compatible with minimum frequency part | RLDRAMII | S | H | C | 1 | up to 18 bits | any | Without ECC | F | any | This clock rate is only achievable with Nios sequencer. | No multiplexed addressing support. No dynamic read latency support. No separate I/O support. No multicast write support.
5ASX | 1.15 | I | 3 | 400 | compatible with minimum frequency part | RLDRAMII | S | H | C | 1 | up to 18 bits | any | Without ECC | F | any | This clock rate is only achievable with Nios sequencer. | No multiplexed addressing support. No dynamic read latency support. No separate I/O support. No multicast write support.
5ASX | 1.15 | I | 3 | 400 | compatible with minimum frequency part | RLDRAMII | S | H | C | 1 | up to 18 bits | any | Without ECC | F | any | This clock rate is only achievable with Nios sequencer. | No multiplexed addressing support. No dynamic read latency support. No separate I/O support. No multicast write support.
5ASX | 1.15 | I | 3 | 400 | compatible with minimum frequency part | RLDRAMII | S | H | C | 1 | up to 36 bits | any | Without ECC | F | any | This clock rate is only achievable with Nios sequencer. | No multiplexed addressing support. No dynamic read latency support. No separate I/O support. No multicast write support.
5ASX | 1.15 | I | 3 | 400 | compatible with minimum frequency part | RLDRAMII | S | H | C | 1 | up to 36 bits | any | Without ECC | F | any | This clock rate is only achievable with Nios sequencer. | No multiplexed addressing support. No dynamic read latency support. No separate I/O support. No multicast write support.
5ASX | 1.15 | I | 3 | 400 | compatible with minimum frequency part | RLDRAMII | S | H | C | 1 | up to 36 bits | any | Without ECC | F | any | This clock rate is only achievable with Nios sequencer. | No multiplexed addressing support. No dynamic read latency support. No separate I/O support. No multicast write support.
5ASX | 1.15 | I | 3 | 400 | compatible with minimum frequency part | RLDRAMII | S | H | C | 1 | up to 36 bits | any | Without ECC | F | any | This clock rate is only achievable with Nios sequencer. | No multiplexed addressing support. No dynamic read latency support. No separate I/O support. No multicast write support.
5ASX | 1.15 | I | 3 | 400 | compatible with minimum frequency part | RLDRAMII | S | H | C | 1 | up to 36 bits | any | Without ECC | F | any | This clock rate is only achievable with Nios sequencer. | No multiplexed addressing support. No dynamic read latency support. No separate I/O support. No multicast write support.
5ASX | 1.15 | I | 3 | 400 | compatible with minimum frequency part | RLDRAMII | S | H | C | 1 | up to 36 bits | any | Without ECC | F | any | This clock rate is only achievable with Nios sequencer. | No multiplexed addressing support. No dynamic read latency support. No separate I/O support. No multicast write support.
5ASX | 1.15 | I | 3 | 400 | compatible with minimum frequency part | RLDRAMII | S | H | C | 1 | up to 36 bits | any | Without ECC | F | any | This clock rate is only achievable with Nios sequencer. | No multiplexed addressing support. No dynamic read latency support. No separate I/O support. No multicast write support.
5ASX | 1.15 | I | 3 | 400 | compatible with minimum frequency part | RLDRAMII | S | H | C | 1 | up to 36 bits | any | Without ECC | F | any | This clock rate is only achievable with Nios sequencer. | No multiplexed addressing support. No dynamic read latency support. No separate I/O support. No multicast write support.
5ASX | 1.15 | I | 3 | 400 | compatible with minimum frequency part | RLDRAMII | S | H | C | 1 | up to 72 bits | any | Without ECC | F | any | This clock rate is only achievable with Nios sequencer. | No multiplexed addressing support. No dynamic read latency support. No separate I/O support. No multicast write support.
5ASX | 1.15 | I | 3 | 400 | compatible with minimum frequency part | RLDRAMII | S | H | C | 1 | up to 72 bits | any | Without ECC | F | any | This clock rate is only achievable with Nios sequencer. | No multiplexed addressing support. No dynamic read latency support. No separate I/O support. No multicast write support.
5ASX | 1.15 | I | 3 | 400 | compatible with minimum frequency part | RLDRAMII | S | H | C | 1 | up to 72 bits | any | Without ECC | F | any | This clock rate is only achievable with Nios sequencer. | No multiplexed addressing support. No dynamic read latency support. No separate I/O support. No multicast write support.
5ASX | 1.15 | I | 3 | 400 | compatible with minimum frequency part | RLDRAMII | S | H | C | 1 | up to 72 bits | any | Without ECC | F | any | This clock rate is only achievable with Nios sequencer. | No multiplexed addressing support. No dynamic read latency support. No separate I/O support. No multicast write support.
5ASX | 1.15 | I | 3 | 400 | compatible with minimum frequency part | RLDRAMII | S | H | C | 1 | up to 18 bits | any | Without ECC | F | any | This clock rate is only achievable with Nios sequencer. | No multiplexed addressing support. No dynamic read latency support. No separate I/O support. No multicast write support.
5ASX | 1.15 | I | 3 | 400 | compatible with minimum frequency part | RLDRAMII | S | H | C | 1 | up to 18 bits | any | Without ECC | F | any | This clock rate is only achievable with Nios sequencer. | No multiplexed addressing support. No dynamic read latency support. No separate I/O support. No multicast write support.
5ASX | 1.15 | I | 3 | 400 | compatible with minimum frequency part | RLDRAMII | S | H | C | 1 | up to 18 bits | any | Without ECC | F | any | This clock rate is only achievable with Nios sequencer. | No multiplexed addressing support. No dynamic read latency support. No separate I/O support. No multicast write support.
5ASX | 1.15 | I | 3 | 400 | compatible with minimum frequency part | RLDRAMII | S | H | C | 1 | up to 18 bits | any | Without ECC | F | any | This clock rate is only achievable with Nios sequencer. | No multiplexed addressing support. No dynamic read latency support. No separate I/O support. No multicast write support.
5ASX | 1.15 | I | 3 | 400 | compatible with minimum frequency part | RLDRAMII | S | H | C | 1 | up to 9 bits | any | Without ECC | F | any | This clock rate is only achievable with Nios sequencer. | No multiplexed addressing support. No dynamic read latency support. No separate I/O support. No multicast write support.
5ASX | 1.15 | I | 3 | 400 | compatible with minimum frequency part | RLDRAMII | S | H | C | 1 | up to 9 bits | any | Without ECC | F | any | This clock rate is only achievable with Nios sequencer. | No multiplexed addressing support. No dynamic read latency support. No separate I/O support. No multicast write support.
5ASX | 1.15 | I | 3 | 400 | compatible with minimum frequency part | RLDRAMII | S | H | C | 1 | up to 9 bits | any | Without ECC | F | any | This clock rate is only achievable with Nios sequencer. | No multiplexed addressing support. No dynamic read latency support. No separate I/O support. No multicast write support.
5ASX | 1.15 | I | 3 | 400 | compatible with minimum frequency part | RLDRAMII | S | H | C | 1 | up to 9 bits | any | Without ECC | F | any | This clock rate is only achievable with Nios sequencer. | No multiplexed addressing support. No dynamic read latency support. No separate I/O support. No multicast write support.
5ASX | 1.1 | C | 4 | 400 | compatible with minimum frequency part | RLDRAMII | S | H | C | 1 | up to 18 bits | any | Without ECC | F | any | This clock rate is only achievable with Nios sequencer. | No multiplexed addressing support. No dynamic read latency support. No separate I/O support. No multicast write support.
5ASX | 1.1 | C | 4 | 400 | compatible with minimum frequency part | RLDRAMII | S | H | C | 1 | up to 18 bits | any | Without ECC | F | any | This clock rate is only achievable with Nios sequencer. | No multiplexed addressing support. No dynamic read latency support. No separate I/O support. No multicast write support.
5ASX | 1.1 | C | 4 | 400 | compatible with minimum frequency part | RLDRAMII | S | H | C | 1 | up to 18 bits | any | Without ECC | F | any | This clock rate is only achievable with Nios sequencer. | No multiplexed addressing support. No dynamic read latency support. No separate I/O support. No multicast write support.
5ASX | 1.1 | C | 4 | 400 | compatible with minimum frequency part | RLDRAMII | S | H | C | 1 | up to 18 bits | any | Without ECC | F | any | This clock rate is only achievable with Nios sequencer. | No multiplexed addressing support. No dynamic read latency support. No separate I/O support. No multicast write support.
5ASX | 1.1 | C | 4 | 400 | compatible with minimum frequency part | RLDRAMII | S | H | C | 1 | up to 36 bits | any | Without ECC | F | any | This clock rate is only achievable with Nios sequencer. | No multiplexed addressing support. No dynamic read latency support. No separate I/O support. No multicast write support.
5ASX | 1.1 | C | 4 | 400 | compatible with minimum frequency part | RLDRAMII | S | H | C | 1 | up to 36 bits | any | Without ECC | F | any | This clock rate is only achievable with Nios sequencer. | No multiplexed addressing support. No dynamic read latency support. No separate I/O support. No multicast write support.
5ASX | 1.1 | C | 4 | 400 | compatible with minimum frequency part | RLDRAMII | S | H | C | 1 | up to 36 bits | any | Without ECC | F | any | This clock rate is only achievable with Nios sequencer. | No multiplexed addressing support. No dynamic read latency support. No separate I/O support. No multicast write support.
5ASX | 1.1 | C | 4 | 400 | compatible with minimum frequency part | RLDRAMII | S | H | C | 1 | up to 36 bits | any | Without ECC | F | any | This clock rate is only achievable with Nios sequencer. | No multiplexed addressing support. No dynamic read latency support. No separate I/O support. No multicast write support.
5ASX | 1.1 | C | 4 | 400 | compatible with minimum frequency part | RLDRAMII | S | H | C | 1 | up to 36 bits | any | Without ECC | F | any | This clock rate is only achievable with Nios sequencer. | No multiplexed addressing support. No dynamic read latency support. No separate I/O support. No multicast write support.
5ASX | 1.1 | C | 4 | 400 | compatible with minimum frequency part | RLDRAMII | S | H | C | 1 | up to 36 bits | any | Without ECC | F | any | This clock rate is only achievable with Nios sequencer. | No multiplexed addressing support. No dynamic read latency support. No separate I/O support. No multicast write support.
5ASX | 1.1 | C | 4 | 400 | compatible with minimum frequency part | RLDRAMII | S | H | C | 1 | up to 36 bits | any | Without ECC | F | any | This clock rate is only achievable with Nios sequencer. | No multiplexed addressing support. No dynamic read latency support. No separate I/O support. No multicast write support.
5ASX | 1.1 | C | 4 | 400 | compatible with minimum frequency part | RLDRAMII | S | H | C | 1 | up to 36 bits | any | Without ECC | F | any | This clock rate is only achievable with Nios sequencer. | No multiplexed addressing support. No dynamic read latency support. No separate I/O support. No multicast write support.
5ASX | 1.1 | C | 4 | 400 | compatible with minimum frequency part | RLDRAMII | S | H | C | 1 | up to 72 bits | any | Without ECC | F | any | This clock rate is only achievable with Nios sequencer. | No multiplexed addressing support. No dynamic read latency support. No separate I/O support. No multicast write support.
5ASX | 1.1 | C | 4 | 400 | compatible with minimum frequency part | RLDRAMII | S | H | C | 1 | up to 72 bits | any | Without ECC | F | any | This clock rate is only achievable with Nios sequencer. | No multiplexed addressing support. No dynamic read latency support. No separate I/O support. No multicast write support.
5ASX | 1.1 | C | 4 | 400 | compatible with minimum frequency part | RLDRAMII | S | H | C | 1 | up to 72 bits | any | Without ECC | F | any | This clock rate is only achievable with Nios sequencer. | No multiplexed addressing support. No dynamic read latency support. No separate I/O support. No multicast write support.
5ASX | 1.1 | C | 4 | 400 | compatible with minimum frequency part | RLDRAMII | S | H | C | 1 | up to 72 bits | any | Without ECC | F | any | This clock rate is only achievable with Nios sequencer. | No multiplexed addressing support. No dynamic read latency support. No separate I/O support. No multicast write support.
5ASX | 1.1 | C | 4 | 400 | compatible with minimum frequency part | RLDRAMII | S | H | C | 1 | up to 18 bits | any | Without ECC | F | any | This clock rate is only achievable with Nios sequencer. | No multiplexed addressing support. No dynamic read latency support. No separate I/O support. No multicast write support.
5ASX | 1.1 | C | 4 | 400 | compatible with minimum frequency part | RLDRAMII | S | H | C | 1 | up to 18 bits | any | Without ECC | F | any | This clock rate is only achievable with Nios sequencer. | No multiplexed addressing support. No dynamic read latency support. No separate I/O support. No multicast write support.
5ASX | 1.1 | C | 4 | 400 | compatible with minimum frequency part | RLDRAMII | S | H | C | 1 | up to 18 bits | any | Without ECC | F | any | This clock rate is only achievable with Nios sequencer. | No multiplexed addressing support. No dynamic read latency support. No separate I/O support. No multicast write support.
5ASX | 1.1 | C | 4 | 400 | compatible with minimum frequency part | RLDRAMII | S | H | C | 1 | up to 18 bits | any | Without ECC | F | any | This clock rate is only achievable with Nios sequencer. | No multiplexed addressing support. No dynamic read latency support. No separate I/O support. No multicast write support.
5ASX | 1.1 | C | 4 | 400 | compatible with minimum frequency part | RLDRAMII | S | H | C | 1 | up to 9 bits | any | Without ECC | F | any | This clock rate is only achievable with Nios sequencer. | No multiplexed addressing support. No dynamic read latency support. No separate I/O support. No multicast write support.
5ASX | 1.1 | C | 4 | 400 | compatible with minimum frequency part | RLDRAMII | S | H | C | 1 | up to 9 bits | any | Without ECC | F | any | This clock rate is only achievable with Nios sequencer. | No multiplexed addressing support. No dynamic read latency support. No separate I/O support. No multicast write support.
5ASX | 1.1 | C | 4 | 400 | compatible with minimum frequency part | RLDRAMII | S | H | C | 1 | up to 9 bits | any | Without ECC | F | any | This clock rate is only achievable with Nios sequencer. | No multiplexed addressing support. No dynamic read latency support. No separate I/O support. No multicast write support.
5ASX | 1.1 | C | 4 | 400 | compatible with minimum frequency part | RLDRAMII | S | H | C | 1 | up to 9 bits | any | Without ECC | F | any | This clock rate is only achievable with Nios sequencer. | No multiplexed addressing support. No dynamic read latency support. No separate I/O support. No multicast write support.
5ASX | 1.1 | C | 5 | 333 | compatible with minimum frequency part | RLDRAMII | S | H | C | 1 | up to 18 bits | any | Without ECC | F | any | This clock rate is only achievable with Nios sequencer. | No multiplexed addressing support. No dynamic read latency support. No separate I/O support. No multicast write support.
5ASX | 1.1 | C | 5 | 333 | compatible with minimum frequency part | RLDRAMII | S | H | C | 1 | up to 18 bits | any | Without ECC | F | any | This clock rate is only achievable with Nios sequencer. | No multiplexed addressing support. No dynamic read latency support. No separate I/O support. No multicast write support.
5ASX | 1.1 | C | 5 | 333 | compatible with minimum frequency part | RLDRAMII | S | H | C | 1 | up to 18 bits | any | Without ECC | F | any | This clock rate is only achievable with Nios sequencer. | No multiplexed addressing support. No dynamic read latency support. No separate I/O support. No multicast write support.
5ASX | 1.1 | C | 5 | 333 | compatible with minimum frequency part | RLDRAMII | S | H | C | 1 | up to 18 bits | any | Without ECC | F | any | This clock rate is only achievable with Nios sequencer. | No multiplexed addressing support. No dynamic read latency support. No separate I/O support. No multicast write support.
5ASX | 1.1 | C | 5 | 333 | compatible with minimum frequency part | RLDRAMII | S | H | C | 1 | up to 36 bits | any | Without ECC | F | any | This clock rate is only achievable with Nios sequencer. | No multiplexed addressing support. No dynamic read latency support. No separate I/O support. No multicast write support.
5ASX | 1.1 | C | 5 | 333 | compatible with minimum frequency part | RLDRAMII | S | H | C | 1 | up to 36 bits | any | Without ECC | F | any | This clock rate is only achievable with Nios sequencer. | No multiplexed addressing support. No dynamic read latency support. No separate I/O support. No multicast write support.
5ASX | 1.1 | C | 5 | 333 | compatible with minimum frequency part | RLDRAMII | S | H | C | 1 | up to 36 bits | any | Without ECC | F | any | This clock rate is only achievable with Nios sequencer. | No multiplexed addressing support. No dynamic read latency support. No separate I/O support. No multicast write support.
5ASX | 1.1 | C | 5 | 333 | compatible with minimum frequency part | RLDRAMII | S | H | C | 1 | up to 36 bits | any | Without ECC | F | any | This clock rate is only achievable with Nios sequencer. | No multiplexed addressing support. No dynamic read latency support. No separate I/O support. No multicast write support.
5ASX | 1.1 | C | 5 | 333 | compatible with minimum frequency part | RLDRAMII | S | H | C | 1 | up to 36 bits | any | Without ECC | F | any | This clock rate is only achievable with Nios sequencer. | No multiplexed addressing support. No dynamic read latency support. No separate I/O support. No multicast write support.
5ASX | 1.1 | C | 5 | 333 | compatible with minimum frequency part | RLDRAMII | S | H | C | 1 | up to 36 bits | any | Without ECC | F | any | This clock rate is only achievable with Nios sequencer. | No multiplexed addressing support. No dynamic read latency support. No separate I/O support. No multicast write support.
5ASX | 1.1 | C | 5 | 333 | compatible with minimum frequency part | RLDRAMII | S | H | C | 1 | up to 36 bits | any | Without ECC | F | any | This clock rate is only achievable with Nios sequencer. | No multiplexed addressing support. No dynamic read latency support. No separate I/O support. No multicast write support.
5ASX | 1.1 | C | 5 | 333 | compatible with minimum frequency part | RLDRAMII | S | H | C | 1 | up to 36 bits | any | Without ECC | F | any | This clock rate is only achievable with Nios sequencer. | No multiplexed addressing support. No dynamic read latency support. No separate I/O support. No multicast write support.
5ASX | 1.1 | C | 5 | 333 | compatible with minimum frequency part | RLDRAMII | S | H | C | 1 | up to 72 bits | any | Without ECC | F | any | This clock rate is only achievable with Nios sequencer. | No multiplexed addressing support. No dynamic read latency support. No separate I/O support. No multicast write support.
5ASX | 1.1 | C | 5 | 333 | compatible with minimum frequency part | RLDRAMII | S | H | C | 1 | up to 72 bits | any | Without ECC | F | any | This clock rate is only achievable with Nios sequencer. | No multiplexed addressing support. No dynamic read latency support. No separate I/O support. No multicast write support.
5ASX | 1.1 | C | 5 | 333 | compatible with minimum frequency part | RLDRAMII | S | H | C | 1 | up to 72 bits | any | Without ECC | F | any | This clock rate is only achievable with Nios sequencer. | No multiplexed addressing support. No dynamic read latency support. No separate I/O support. No multicast write support.
5ASX | 1.1 | C | 5 | 333 | compatible with minimum frequency part | RLDRAMII | S | H | C | 1 | up to 72 bits | any | Without ECC | F | any | This clock rate is only achievable with Nios sequencer. | No multiplexed addressing support. No dynamic read latency support. No separate I/O support. No multicast write support.
5ASX | 1.1 | C | 5 | 333 | compatible with minimum frequency part | RLDRAMII | S | H | C | 1 | up to 18 bits | any | Without ECC | F | any | This clock rate is only achievable with Nios sequencer. | No multiplexed addressing support. No dynamic read latency support. No separate I/O support. No multicast write support.
5ASX | 1.1 | C | 5 | 333 | compatible with minimum frequency part | RLDRAMII | S | H | C | 1 | up to 18 bits | any | Without ECC | F | any | This clock rate is only achievable with Nios sequencer. | No multiplexed addressing support. No dynamic read latency support. No separate I/O support. No multicast write support.
5ASX | 1.1 | C | 5 | 333 | compatible with minimum frequency part | RLDRAMII | S | H | C | 1 | up to 18 bits | any | Without ECC | F | any | This clock rate is only achievable with Nios sequencer. | No multiplexed addressing support. No dynamic read latency support. No separate I/O support. No multicast write support.
5ASX | 1.1 | C | 5 | 333 | compatible with minimum frequency part | RLDRAMII | S | H | C | 1 | up to 18 bits | any | Without ECC | F | any | This clock rate is only achievable with Nios sequencer. | No multiplexed addressing support. No dynamic read latency support. No separate I/O support. No multicast write support.
5ASX | 1.1 | C | 5 | 333 | compatible with minimum frequency part | RLDRAMII | S | H | C | 1 | up to 9 bits | any | Without ECC | F | any | This clock rate is only achievable with Nios sequencer. | No multiplexed addressing support. No dynamic read latency support. No separate I/O support. No multicast write support.
5ASX | 1.1 | C | 5 | 333 | compatible with minimum frequency part | RLDRAMII | S | H | C | 1 | up to 9 bits | any | Without ECC | F | any | This clock rate is only achievable with Nios sequencer. | No multiplexed addressing support. No dynamic read latency support. No separate I/O support. No multicast write support.
5ASX | 1.1 | C | 5 | 333 | compatible with minimum frequency part | RLDRAMII | S | H | C | 1 | up to 9 bits | any | Without ECC | F | any | This clock rate is only achievable with Nios sequencer. | No multiplexed addressing support. No dynamic read latency support. No separate I/O support. No multicast write support.
5ASX | 1.1 | C | 5 | 333 | compatible with minimum frequency part | RLDRAMII | S | H | C | 1 | up to 9 bits | any | Without ECC | F | any | This clock rate is only achievable with Nios sequencer. | No multiplexed addressing support. No dynamic read latency support. No separate I/O support. No multicast write support.
5ASX | 1.1 | I | 5 | 333 | compatible with minimum frequency part | RLDRAMII | S | H | C | 1 | up to 18 bits | any | Without ECC | F | any | This clock rate is only achievable with Nios sequencer. | No multiplexed addressing support. No dynamic read latency support. No separate I/O support. No multicast write support.
5ASX | 1.1 | I | 5 | 333 | compatible with minimum frequency part | RLDRAMII | S | H | C | 1 | up to 18 bits | any | Without ECC | F | any | This clock rate is only achievable with Nios sequencer. | No multiplexed addressing support. No dynamic read latency support. No separate I/O support. No multicast write support.
5ASX | 1.1 | I | 5 | 333 | compatible with minimum frequency part | RLDRAMII | S | H | C | 1 | up to 18 bits | any | Without ECC | F | any | This clock rate is only achievable with Nios sequencer. | No multiplexed addressing support. No dynamic read latency support. No separate I/O support. No multicast write support.
5ASX | 1.1 | I | 5 | 333 | compatible with minimum frequency part | RLDRAMII | S | H | C | 1 | up to 18 bits | any | Without ECC | F | any | This clock rate is only achievable with Nios sequencer. | No multiplexed addressing support. No dynamic read latency support. No separate I/O support. No multicast write support.
5ASX | 1.1 | I | 5 | 333 | compatible with minimum frequency part | RLDRAMII | S | H | C | 1 | up to 36 bits | any | Without ECC | F | any | This clock rate is only achievable with Nios sequencer. | No multiplexed addressing support. No dynamic read latency support. No separate I/O support. No multicast write support.
5ASX | 1.1 | I | 5 | 333 | compatible with minimum frequency part | RLDRAMII | S | H | C | 1 | up to 36 bits | any | Without ECC | F | any | This clock rate is only achievable with Nios sequencer. | No multiplexed addressing support. No dynamic read latency support. No separate I/O support. No multicast write support.
5ASX | 1.1 | I | 5 | 333 | compatible with minimum frequency part | RLDRAMII | S | H | C | 1 | up to 36 bits | any | Without ECC | F | any | This clock rate is only achievable with Nios sequencer. | No multiplexed addressing support. No dynamic read latency support. No separate I/O support. No multicast write support.
5ASX | 1.1 | I | 5 | 333 | compatible with minimum frequency part | RLDRAMII | S | H | C | 1 | up to 36 bits | any | Without ECC | F | any | This clock rate is only achievable with Nios sequencer. | No multiplexed addressing support. No dynamic read latency support. No separate I/O support. No multicast write support.
5ASX | 1.1 | I | 5 | 333 | compatible with minimum frequency part | RLDRAMII | S | H | C | 1 | up to 36 bits | any | Without ECC | F | any | This clock rate is only achievable with Nios sequencer. | No multiplexed addressing support. No dynamic read latency support. No separate I/O support. No multicast write support.
5ASX | 1.1 | I | 5 | 333 | compatible with minimum frequency part | RLDRAMII | S | H | C | 1 | up to 36 bits | any | Without ECC | F | any | This clock rate is only achievable with Nios sequencer. | No multiplexed addressing support. No dynamic read latency support. No separate I/O support. No multicast write support.
5ASX | 1.1 | I | 5 | 333 | compatible with minimum frequency part | RLDRAMII | S | H | C | 1 | up to 36 bits | any | Without ECC | F | any | This clock rate is only achievable with Nios sequencer. | No multiplexed addressing support. No dynamic read latency support. No separate I/O support. No multicast write support.
5ASX | 1.1 | I | 5 | 333 | compatible with minimum frequency part | RLDRAMII | S | H | C | 1 | up to 36 bits | any | Without ECC | F | any | This clock rate is only achievable with Nios sequencer. | No multiplexed addressing support. No dynamic read latency support. No separate I/O support. No multicast write support.
5ASX | 1.1 | I | 5 | 333 | compatible with minimum frequency part | RLDRAMII | S | H | C | 1 | up to 72 bits | any | Without ECC | F | any | This clock rate is only achievable with Nios sequencer. | No multiplexed addressing support. No dynamic read latency support. No separate I/O support. No multicast write support.
5ASX | 1.1 | I | 5 | 333 | compatible with minimum frequency part | RLDRAMII | S | H | C | 1 | up to 72 bits | any | Without ECC | F | any | This clock rate is only achievable with Nios sequencer. | No multiplexed addressing support. No dynamic read latency support. No separate I/O support. No multicast write support.
5ASX | 1.1 | I | 5 | 333 | compatible with minimum frequency part | RLDRAMII | S | H | C | 1 | up to 72 bits | any | Without ECC | F | any | This clock rate is only achievable with Nios sequencer. | No multiplexed addressing support. No dynamic read latency support. No separate I/O support. No multicast write support.
5ASX | 1.1 | I | 5 | 333 | compatible with minimum frequency part | RLDRAMII | S | H | C | 1 | up to 72 bits | any | Without ECC | F | any | This clock rate is only achievable with Nios sequencer. | No multiplexed addressing support. No dynamic read latency support. No separate I/O support. No multicast write support.
5ASX | 1.1 | I | 5 | 333 | compatible with minimum frequency part | RLDRAMII | S | H | C | 1 | up to 18 bits | any | Without ECC | F | any | This clock rate is only achievable with Nios sequencer. | No multiplexed addressing support. No dynamic read latency support. No separate I/O support. No multicast write support.
5ASX | 1.1 | I | 5 | 333 | compatible with minimum frequency part | RLDRAMII | S | H | C | 1 | up to 18 bits | any | Without ECC | F | any | This clock rate is only achievable with Nios sequencer. | No multiplexed addressing support. No dynamic read latency support. No separate I/O support. No multicast write support.
5ASX | 1.1 | I | 5 | 333 | compatible with minimum frequency part | RLDRAMII | S | H | C | 1 | up to 18 bits | any | Without ECC | F | any | This clock rate is only achievable with Nios sequencer. | No multiplexed addressing support. No dynamic read latency support. No separate I/O support. No multicast write support.
5ASX | 1.1 | I | 5 | 333 | compatible with minimum frequency part | RLDRAMII | S | H | C | 1 | up to 18 bits | any | Without ECC | F | any | This clock rate is only achievable with Nios sequencer. | No multiplexed addressing support. No dynamic read latency support. No separate I/O support. No multicast write support.
5ASX | 1.1 | I | 5 | 333 | compatible with minimum frequency part | RLDRAMII | S | H | C | 1 | up to 9 bits | any | Without ECC | F | any | This clock rate is only achievable with Nios sequencer. | No multiplexed addressing support. No dynamic read latency support. No separate I/O support. No multicast write support.
5ASX | 1.1 | I | 5 | 333 | compatible with minimum frequency part | RLDRAMII | S | H | C | 1 | up to 9 bits | any | Without ECC | F | any | This clock rate is only achievable with Nios sequencer. | No multiplexed addressing support. No dynamic read latency support. No separate I/O support. No multicast write support.
5ASX | 1.1 | I | 5 | 333 | compatible with minimum frequency part | RLDRAMII | S | H | C | 1 | up to 9 bits | any | Without ECC | F | any | This clock rate is only achievable with Nios sequencer. | No multiplexed addressing support. No dynamic read latency support. No separate I/O support. No multicast write support.
5ASX | 1.1 | I | 5 | 333 | compatible with minimum frequency part | RLDRAMII | S | H | C | 1 | up to 9 bits | any | Without ECC | F | any | This clock rate is only achievable with Nios sequencer. | No multiplexed addressing support. No dynamic read latency support. No separate I/O support. No multicast write support.
5ASX | 1.1 | C | 6 | 300 | compatible with minimum frequency part | RLDRAMII | S | H | C | 1 | up to 18 bits | any | Without ECC | F | any | This clock rate is only achievable with Nios sequencer. | No multiplexed addressing support. No dynamic read latency support. No separate I/O support. No multicast write support.
5ASX | 1.1 | C | 6 | 300 | compatible with minimum frequency part | RLDRAMII | S | H | C | 1 | up to 18 bits | any | Without ECC | F | any | This clock rate is only achievable with Nios sequencer. | No multiplexed addressing support. No dynamic read latency support. No separate I/O support. No multicast write support.
5ASX | 1.1 | C | 6 | 300 | compatible with minimum frequency part | RLDRAMII | S | H | C | 1 | up to 18 bits | any | Without ECC | F | any | This clock rate is only achievable with Nios sequencer. | No multiplexed addressing support. No dynamic read latency support. No separate I/O support. No multicast write support.
5ASX | 1.1 | C | 6 | 300 | compatible with minimum frequency part | RLDRAMII | S | H | C | 1 | up to 18 bits | any | Without ECC | F | any | This clock rate is only achievable with Nios sequencer. | No multiplexed addressing support. No dynamic read latency support. No separate I/O support. No multicast write support.
5ASX | 1.1 | C | 6 | 300 | compatible with minimum frequency part | RLDRAMII | S | H | C | 1 | up to 36 bits | any | Without ECC | F | any | This clock rate is only achievable with Nios sequencer. | No multiplexed addressing support. No dynamic read latency support. No separate I/O support. No multicast write support.
5ASX | 1.1 | C | 6 | 300 | compatible with minimum frequency part | RLDRAMII | S | H | C | 1 | up to 36 bits | any | Without ECC | F | any | This clock rate is only achievable with Nios sequencer. | No multiplexed addressing support. No dynamic read latency support. No separate I/O support. No multicast write support.
5ASX | 1.1 | C | 6 | 300 | compatible with minimum frequency part | RLDRAMII | S | H | C | 1 | up to 36 bits | any | Without ECC | F | any | This clock rate is only achievable with Nios sequencer. | No multiplexed addressing support. No dynamic read latency support. No separate I/O support. No multicast write support.
5ASX | 1.1 | C | 6 | 300 | compatible with minimum frequency part | RLDRAMII | S | H | C | 1 | up to 36 bits | any | Without ECC | F | any | This clock rate is only achievable with Nios sequencer. | No multiplexed addressing support. No dynamic read latency support. No separate I/O support. No multicast write support.
5ASX | 1.1 | C | 6 | 300 | compatible with minimum frequency part | RLDRAMII | S | H | C | 1 | up to 36 bits | any | Without ECC | F | any | This clock rate is only achievable with Nios sequencer. | No multiplexed addressing support. No dynamic read latency support. No separate I/O support. No multicast write support.
5ASX | 1.1 | C | 6 | 300 | compatible with minimum frequency part | RLDRAMII | S | H | C | 1 | up to 36 bits | any | Without ECC | F | any | This clock rate is only achievable with Nios sequencer. | No multiplexed addressing support. No dynamic read latency support. No separate I/O support. No multicast write support.
5ASX | 1.1 | C | 6 | 300 | compatible with minimum frequency part | RLDRAMII | S | H | C | 1 | up to 36 bits | any | Without ECC | F | any | This clock rate is only achievable with Nios sequencer. | No multiplexed addressing support. No dynamic read latency support. No separate I/O support. No multicast write support.
5ASX | 1.1 | C | 6 | 300 | compatible with minimum frequency part | RLDRAMII | S | H | C | 1 | up to 36 bits | any | Without ECC | F | any | This clock rate is only achievable with Nios sequencer. | No multiplexed addressing support. No dynamic read latency support. No separate I/O support. No multicast write support.
5ASX | 1.1 | C | 6 | 300 | compatible with minimum frequency part | RLDRAMII | S | H | C | 1 | up to 72 bits | any | Without ECC | F | any | This clock rate is only achievable with Nios sequencer.
5ASX | 1.1 | C | 6 | 300 | compatible with minimum frequency part | RLDRAMII | S | H | C | 1 | up to 72 bits | any | Without ECC | F | any | This clock rate is only achievable with Nios sequencer.
5ASX | 1.1 | C | 6 | 300 | compatible with minimum frequency part | RLDRAMII | S | H | C | 1 | up to 72 bits | any | Without ECC | F | any | This clock rate is only achievable with Nios sequencer.
5ASX | 1.1 | C | 6 | 300 | compatible with minimum frequency part | RLDRAMII | S | H | C | 1 | up to 72 bits | any | Without ECC | F | any | This clock rate is only achievable with Nios sequencer.
5ASX | 1.1 | C | 6 | 300 | compatible with minimum frequency part | RLDRAMII | S | H | C | 1 | up to 18 bits | any | Without ECC | F | any | This clock rate is only achievable with Nios sequencer.
5ASX | 1.1 | C | 6 | 300 | compatible with minimum frequency part | RLDRAMII | S | H | C | 1 | up to 18 bits | any | Without ECC | F | any | This clock rate is only achievable with Nios sequencer.
5ASX | 1.1 | C | 6 | 300 | compatible with minimum frequency part | RLDRAMII | S | H | C | 1 | up to 18 bits | any | Without ECC | F | any | This clock rate is only achievable with Nios sequencer.
5ASX | 1.1 | C | 6 | 300 | compatible with minimum frequency part | RLDRAMII | S | H | C | 1 | up to 18 bits | any | Without ECC | F | any | This clock rate is only achievable with Nios sequencer.
5ASX | 1.1 | C | 6 | 300 | compatible with minimum frequency part | RLDRAMII | S | H | C | 1 | up to 9 bits | any | Without ECC | F | any | This clock rate is only achievable with Nios sequencer.
5ASX | 1.1 | C | 6 | 300 | compatible with minimum frequency part | RLDRAMII | S | H | C | 1 | up to 9 bits | any | Without ECC | F | any | This clock rate is only achievable with Nios sequencer.
5ASX | 1.1 | C | 6 | 300 | compatible with minimum frequency part | RLDRAMII | S | H | C | 1 | up to 9 bits | any | Without ECC | F | any | This clock rate is only achievable with Nios sequencer.
5ASX | 1.1 | C | 6 | 300 | compatible with minimum frequency part | RLDRAMII | S | H | C | 1 | up to 9 bits | any | Without ECC | F | any | This clock rate is only achievable with Nios sequencer.
5ASX | 1.15 | I | 3 | 667 | 1066 | DDR3 | S | Q | C | 1 | up to 72 bits | any | With ECC | F | any | Multiple DDR3 SDRAM components must be laid out in a single-rank DDR2 SDRAM DIMM layout format.
5ASX | 1.1 | C | 4 | 600 | 1066 | DDR3 | S | Q | C | 1 | 64 - 72 bits | any | With ECC | F | any | Multiple DDR3 SDRAM components must be laid out in a single-rank DDR2 SDRAM DIMM layout format.
5ASX | 1.1 | C | 4 | 633 | 1066 | DDR3 | S | Q | C | 1 | up to 63 bits | any | With ECC | F | any | Multiple DDR3 SDRAM components must be laid out in a single-rank DDR2 SDRAM DIMM layout format.
5ASX | 1.1 | C | 5 | 533 | 667 | DDR3 | S | Q | C | 1 | up to 72 bits | any | With ECC | F | any | Multiple DDR3 SDRAM components must be laid out in a single-rank DDR2 SDRAM DIMM layout format.
5ASX | 1.1 | I | 5 | 533 | 800 | DDR3 | S | Q | C | 1 | up to 72 bits | any | With ECC | F | any | Multiple DDR3 SDRAM components must be laid out in a single-rank DDR2 SDRAM DIMM layout format. | Multiple DDR3 SDRAM components must be laid out in a single-rank DDR2 SDRAM DIMM layout format.
5ASX | 1.1 | C | 6 | 450 | compatible with minimum frequency part | DDR3 | S | Q | C | 1 | up to 72 bits | any | With ECC | F | any | Multiple DDR3 SDRAM components must be laid out in a single-rank DDR2 SDRAM DIMM layout format. | Multiple DDR3 SDRAM components must be laid out in a single-rank DDR2 SDRAM DIMM layout format.
5ASX | 1.15 | I | 3 | 600 | 800 | DDR3L | S | Q | C | 1 | up to 72 bits | any | With ECC | F | any | Multiple DDR3 SDRAM components must be laid out in a single-rank DDR2 SDRAM DIMM layout format. | Multiple DDR3 SDRAM components must be laid out in a single-rank DDR2 SDRAM DIMM layout format.
5ASX | 1.1 | C | 4 | 600 | 800 | DDR3L | S | Q | C | 1 | up to 72 bits | any | With ECC | F | any | Multiple DDR3 SDRAM components must be laid out in a single-rank DDR2 SDRAM DIMM layout format. | Multiple DDR3 SDRAM components must be laid out in a single-rank DDR2 SDRAM DIMM layout format.
5ASX | 1.1 | C | 5 | 533 | 667 | DDR3L | S | Q | C | 1 | up to 72 bits | any | With ECC | F | any | Multiple DDR3 SDRAM components must be laid out in a single-rank DDR2 SDRAM DIMM layout format. | Multiple DDR3 SDRAM components must be laid out in a single-rank DDR2 SDRAM DIMM layout format.
5ASX | 1.1 | I | 5 | 533 | 800 | DDR3L | S | Q | C | 1 | up to 72 bits | any | With ECC | F | any | Multiple DDR3 SDRAM components must be laid out in a single-rank DDR2 SDRAM DIMM layout format. | Multiple DDR3 SDRAM components must be laid out in a single-rank DDR2 SDRAM DIMM layout format.
5ASX | 1.1 | C | 6 | 450 | compatible with minimum frequency part | DDR3L | S | Q | C | 1 | up to 72 bits | any | With ECC | F | any | Multiple DDR3 SDRAM components must be laid out in a single-rank DDR2 SDRAM DIMM layout format. | Multiple DDR3 SDRAM components must be laid out in a single-rank DDR2 SDRAM DIMM layout format.
5ASX | 1.15 | I | 3 | 333 | 400 | DDR2 | H | F | C | 2 | up to 40 bits | any | With ECC | F | any | 80-bit interface is supported with same side bonding. | Multiple DDR3 SDRAM components must be laid out in a single-rank DDR2 SDRAM DIMM layout format.
5ASX | 1.1 | C | 4 | 333 | 400 | DDR2 | H | F | C | 2 | up to 40 bits | any | With ECC | F | any | 80-bit interface is supported with same side bonding. | Multiple DDR3 SDRAM components must be laid out in a single-rank DDR2 SDRAM DIMM layout format.
5ASX | 1.1 | C | 5 | 333 | 533 | DDR2 | H | F | C | 2 | up to 40 bits | any | With ECC | F | any | 80-bit interface is supported with same side bonding. | Multiple DDR3 SDRAM components must be laid out in a single-rank DDR2 SDRAM DIMM layout format.
5ASX | 1.1 | I | 5 | 300 | 400 | DDR2 | H | F | C | 2 | up to 40 bits | any | With ECC | F | any | 80-bit interface is supported with same side bonding.
5ASX | 1.1 | C | 6 | 300 | compatible with minimum frequency part | DDR2 | H | F | C | 2 | up to 40 bits | any | With ECC | F | any | 80-bit interface is supported with same side bonding.
5ASX | 1.15 | I | 3 | 450 | compatible with minimum frequency part | DDR3 | H | F | C | 2 | up to 40 bits | any | With ECC | F | any | 80-bit interface is supported with same side bonding.
5ASX | 1.1 | C | 4 | 450 | compatible with minimum frequency part | DDR3 | H | F | C | 2 | up to 40 bits | any | With ECC | F | any | 80-bit interface is supported with same side bonding.
5ASX | 1.1 | C | 5 | 450 | compatible with minimum frequency part | DDR3 | H | F | C | 2 | up to 40 bits | any | With ECC | F | any | 80-bit interface is supported with same side bonding.
5ASX | 1.1 | I | 5 | 450 | compatible with minimum frequency part | DDR3 | H | F | C | 2 | up to 40 bits | any | With ECC | F | any | 80-bit interface is supported with same side bonding.
5ASX | 1.1 | C | 6 | 333 | 533 | DDR3 | H | F | C | 2 | up to 40 bits | any | With ECC | F | any | 80-bit interface is supported with same side bonding.
5ASX | 1.15 | I | 3 | 450 | compatible with minimum frequency part | DDR3L | H | F | C | 2 | up to 40 bits | any | With ECC | F | any | 80-bit interface is supported with same side bonding.
5ASX | 1.1 | C | 4 | 450 | compatible with minimum frequency part | DDR3L | H | F | C | 2 | up to 40 bits | any | With ECC | F | any | 80-bit interface is supported with same side bonding.
5ASX | 1.1 | C | 5 | 450 | compatible with minimum frequency part | DDR3L | H | F | C | 2 | up to 40 bits | any | With ECC | F | any | 80-bit interface is supported with same side bonding.
5ASX | 1.1 | I | 5 | 450 | compatible with minimum frequency part | DDR3L | H | F | C | 2 | up to 40 bits | any | With ECC | F | any | 80-bit interface is supported with same side bonding.
5ASX | 1.1 | C | 6 | 333 | 533 | DDR3L | H | F | C | 2 | up to 40 bits | any | With ECC | F | any | 80-bit interface is supported with same side bonding.
5ASX | 1.15 | I | 3 | 450 | compatible with minimum frequency part | DDR3 | HPS | F | C | 2 | up to 40 bits | any | With ECC | F | any | Multiple DDR3 SDRAM components must be laid out in a single-rank DDR2 SDRAM DIMM layout format.
5ASX | 1.1 | C | 4 | 450 | compatible with minimum frequency part | DDR3 | HPS | F | C | 2 | up to 40 bits | any | With ECC | F | any | Multiple DDR3 SDRAM components must be laid out in a single-rank DDR2 SDRAM DIMM layout format.
5ASX | 1.1 | C | 5 | 450 | compatible with minimum frequency part | DDR3 | HPS | F | C | 2 | up to 40 bits | any | With ECC | F | any | Multiple DDR3 SDRAM components must be laid out in a single-rank DDR2 SDRAM DIMM layout format.
5ASX | 1.1 | I | 5 | 450 | compatible with minimum frequency part | DDR3 | HPS | F | C | 2 | up to 40 bits | any | With ECC | F | any | Multiple DDR3 SDRAM components must be laid out in a single-rank DDR2 SDRAM DIMM layout format.
5ASX | 1.1 | C | 6 | 333 | 533 | DDR3 | HPS | F | C | 2 | up to 40 bits | any | With ECC | F | any | Multiple DDR3 SDRAM components must be laid out in a single-rank DDR2 SDRAM DIMM layout format.
5ASX | 1.15 | I | 3 | 450 | compatible with minimum frequency part | DDR3L | HPS | F | C | 2 | up to 40 bits | any | With ECC | F | any | Multiple DDR3 SDRAM components must be laid out in a single-rank DDR2 SDRAM DIMM layout format.
5ASX | 1.1 | C | 4 | 450 | compatible with minimum frequency part | DDR3L | HPS | F | C | 2 | up to 40 bits | any | With ECC | F | any | Multiple DDR3 SDRAM components must be laid out in a single-rank DDR2 SDRAM DIMM layout format.
5ASX | 1.1 | C | 5 | 450 | compatible with minimum frequency part | DDR3L | HPS | F | C | 2 | up to 40 bits | any | With ECC | F | any | Multiple DDR3 SDRAM components must be laid out in a single-rank DDR2 SDRAM DIMM layout format.
5ASX | 1.1 | I | 5 | 450 | compatible with minimum frequency part | DDR3L | HPS | F | C | 2 | up to 40 bits | any | With ECC | F | any | Multiple DDR3 SDRAM components must be laid out in a single-rank DDR2 SDRAM DIMM layout format.
5ASX | 1.1 | C | 6 | 333 | 533 | DDR3L | HPS | F | C | 2 | up to 40 bits | any | With ECC | F | any | Multiple DDR3 SDRAM components must be laid out in a single-rank DDR2 SDRAM DIMM layout format.
5ASX | 1.15 | I | 3 | 350 | compatible with minimum frequency part | DDR2 | S | H | C | 2 | up to 72 bits | any | With ECC | F | any
5ASX | 1.1 | C | 4 | 350 | compatible with minimum frequency part | DDR2 | S | H | C | 2 | up to 72 bits | any | With ECC | F | any
5ASX | 1.1 | C | 5 | 333 | compatible with minimum frequency part | DDR2 | S | H | C | 2 | up to 72 bits | any | With ECC | F | any
5ASX | 1.1 | I | 5 | 333 | compatible with minimum frequency part | DDR2 | S | H | C | 2 | up to 72 bits | any | With ECC | F | any
5ASX | 1.1 | C | 6 | 300 | compatible with minimum frequency part | DDR2 | S | H | C | 2 | up to 72 bits | any | With ECC | F | any
5ASX | 1.15 | I | 3 | 400 | compatible with minimum frequency part | DDR3 | S | H | C | 2 | up to 72 bits | any | With ECC | F | any | Multiple DDR3 SDRAM components must be laid out in a single-rank DDR2 SDRAM DIMM layout format.
5ASX | 1.1 | C | 4 | 400 | 533 | DDR3 | S | H | C | 2 | up to 72 bits | any | With ECC | F | any | Multiple DDR3 SDRAM components must be laid out in a single-rank DDR2 SDRAM DIMM layout format.
5ASX | 1.1 | C | 5 | 333 | 533 | DDR3 | S | H | C | 2 | up to 72 bits | any | With ECC | F | any | Multiple DDR3 SDRAM components must be laid out in a single-rank DDR2 SDRAM DIMM layout format.
5ASX | 1.1 | I | 5 | 333 | 533 | DDR3 | S | H | C | 2 | up to 72 bits | any | With ECC | F | any | Multiple DDR3 SDRAM components must be laid out in a single-rank DDR2 SDRAM DIMM layout format.
5ASX | 1.1 | C | 6 | 303 | 533 | DDR3 | S | H | C | 2 | up to 72 bits | any | With ECC | F | any | Multiple DDR3 SDRAM components must be laid out in a single-rank DDR2 SDRAM DIMM layout format.
5ASX | 1.15 | I | 3 | 400 | compatible with minimum frequency part | DDR3L | S | H | C | 2 | up to 72 bits | any | With ECC | F | any | Multiple DDR3 SDRAM components must be laid out in a single-rank DDR2 SDRAM DIMM layout format.
5ASX | 1.1 | C | 4 | 400 | 533 | DDR3L | S | H | C | 2 | up to 72 bits | any | With ECC | F | any | Multiple DDR3 SDRAM components must be laid out in a single-rank DDR2 SDRAM DIMM layout format.
5ASX | 1.1 | C | 5 | 333 | 533 | DDR3L | S | H | C | 2 | up to 72 bits | any | With ECC | F | any | Multiple DDR3 SDRAM components must be laid out in a single-rank DDR2 SDRAM DIMM layout format.
5ASX | 1.1 | I | 5 | 333 | 533 | DDR3L | S | H | C | 2 | up to 72 bits | any | With ECC | F | any | Multiple DDR3 SDRAM components must be laid out in a single-rank DDR2 SDRAM DIMM layout format.
5ASX | 1.1 | C | 6 | 303 | 533 | DDR3L | S | H | C | 2 | up to 72 bits | any | With ECC | F | any | Multiple DDR3 SDRAM components must be laid out in a single-rank DDR2 SDRAM DIMM layout format.
5ASX | 1.15 | I | 3 | 450 | compatible with minimum frequency part | DDR3 | S | Q | C | 2 | up to 72 bits | any | With ECC | F | any | Multiple DDR3 SDRAM components must be laid out in a single-rank DDR2 SDRAM DIMM layout format.
5ASX | 1.1 | C | 4 | 450 | compatible with minimum frequency part | DDR3 | S | Q | C | 2 | up to 72 bits | any | With ECC | F | any | Multiple DDR3 SDRAM components must be laid out in a single-rank DDR2 SDRAM DIMM layout format.
5ASX | 1.1 | C | 5 | 450 | compatible with minimum frequency part | DDR3 | S | Q | C | 2 | up to 72 bits | any | With ECC | F | any | Multiple DDR3 SDRAM components must be laid out in a single-rank DDR2 SDRAM DIMM layout format.
5ASX | 1.1 | I | 5 | 450 | compatible with minimum frequency part | DDR3 | S | Q | C | 2 | up to 72 bits | any | With ECC | F | any | Multiple DDR3 SDRAM components must be laid out in a single-rank DDR2 SDRAM DIMM layout format.
5ASX | 1.1 | C | 6 | 333 | 533 | DDR3 | S | Q | C | 2 | up to 72 bits | any | With ECC | F | any | Multiple DDR3 SDRAM components must be laid out in a single-rank DDR2 SDRAM DIMM layout format.
5ASX | 1.15 | I | 3 | 450 | compatible with minimum frequency part | DDR3L | S | Q | C | 2 | up to 72 bits | any | With ECC | F | any | Multiple DDR3 SDRAM components must be laid out in a single-rank DDR2 SDRAM DIMM layout format.
5ASX | 1.1 | C | 4 | 450 | compatible with minimum frequency part | DDR3L | S | Q | C | 2 | up to 72 bits | any | With ECC | F | any | Multiple DDR3 SDRAM components must be laid out in a single-rank DDR2 SDRAM DIMM layout format.
5ASX | 1.1 | C | 5 | 450 | compatible with minimum frequency part | DDR3L | S | Q | C | 2 | up to 72 bits | any | With ECC | F | any | Multiple DDR3 SDRAM components must be laid out in a single-rank DDR2 SDRAM DIMM layout format.
5ASX | 1.1 | I | 5 | 450 | compatible with minimum frequency part | DDR3L | S | Q | C | 2 | up to 72 bits | any | With ECC | F | any | Multiple DDR3 SDRAM components must be laid out in a single-rank DDR2 SDRAM DIMM layout format.
5ASX | 1.1 | C | 6 | 333 | 533 | DDR3L | S | Q | C | 2 | up to 72 bits | any | With ECC | F | any | Multiple DDR3 SDRAM components must be laid out in a single-rank DDR2 SDRAM DIMM layout format.
5ASX | 1.15 | I | 3 | 350 | compatible with minimum frequency part | DDR2 | S | H | R | D | up to 72 bits | any | With ECC | F | any
5ASX | 1.1 | C | 4 | 350 | compatible with minimum frequency part | DDR2 | S | H | R | D | up to 72 bits | any | With ECC | F | any
5ASX | 1.1 | C | 5 | 333 | compatible with minimum frequency part | DDR2 | S | H | R | D | up to 72 bits | any | With ECC | F | any
5ASX | 1.1 | I | 5 | 333 | compatible with minimum frequency part | DDR2 | S | H | R | D | up to 72 bits | any | With ECC | F | any
5ASX | 1.1 | C | 6 | 300 | compatible with minimum frequency part | DDR2 | S | H | R | D | up to 72 bits | any | With ECC | F | any
5ASX | 1.15 | I | 3 | 350 | compatible with minimum frequency part | DDR2 | S | H | U | D | up to 72 bits | any | With ECC | F | any
5ASX | 1.1 | C | 4 | 350 | compatible with minimum frequency part | DDR2 | S | H | U | D | up to 72 bits | any | With ECC | F | any
5ASX | 1.1 | C | 5 | 333 | compatible with minimum frequency part | DDR2 | S | H | U | D | up to 72 bits | any | With ECC | F | any
5ASX | 1.1 | I | 5 | 333 | compatible with minimum frequency part | DDR2 | S | H | U | D | up to 72 bits | any | With ECC | F | any
5ASX | 1.1 | C | 6 | 300 | compatible with minimum frequency part | DDR2 | S | H | U | D | up to 72 bits | any | With ECC | F | any
5ASX | 1.15 | I | 3 | 400 | compatible with minimum frequency part | DDR2 | S | H | R | S | up to 72 bits | any | With ECC | F | any
5ASX | 1.1 | C | 4 | 400 | compatible with minimum frequency part | DDR2 | S | H | R | S | up to 72 bits | any | With ECC | F | any
5ASX | 1.1 | C | 5 | 333 | compatible with minimum frequency part | DDR2 | S | H | R | S | up to 72 bits | any | With ECC | F | any
5ASX | 1.1 | I | 5 | 333 | compatible with minimum frequency part | DDR2 | S | H | R | S | up to 72 bits | any | With ECC | F | any |  | Multiple DDR3 SDRAM components must be laid out in a single-rank DDR2 SDRAM DIMM layout format.
5ASX | 1.1 | C | 6 | 300 | compatible with minimum frequency part | DDR2 | S | H | R | S | up to 72 bits | any | With ECC | F | any |  | Multiple DDR3 SDRAM components must be laid out in a single-rank DDR2 SDRAM DIMM layout format.
5ASX | 1.15 | I | 3 | 400 | compatible with minimum frequency part | DDR2 | S | H | U | S | up to 72 bits | any | With ECC | F | any |  | Multiple DDR3 SDRAM components must be laid out in a single-rank DDR2 SDRAM DIMM layout format.
5ASX | 1.1 | C | 4 | 400 | compatible with minimum frequency part | DDR2 | S | H | U | S | up to 72 bits | any | With ECC | F | any |  | Multiple DDR3 SDRAM components must be laid out in a single-rank DDR2 SDRAM DIMM layout format.
5ASX | 1.1 | C | 5 | 333 | compatible with minimum frequency part | DDR2 | S | H | U | S | up to 72 bits | any | With ECC | F | any |  | Multiple DDR3 SDRAM components must be laid out in a single-rank DDR2 SDRAM DIMM layout format.
5ASX | 1.1 | I | 5 | 333 | compatible with minimum frequency part | DDR2 | S | H | U | S | up to 72 bits | any | With ECC | F | any |  | Multiple DDR3 SDRAM components must be laid out in a single-rank DDR2 SDRAM DIMM layout format.
5ASX | 1.1 | C | 6 | 300 | compatible with minimum frequency part | DDR2 | S | H | U | S | up to 72 bits | any | With ECC | F | any |  | Multiple DDR3 SDRAM components must be laid out in a single-rank DDR2 SDRAM DIMM layout format.
5CE | 1.1 | C | 6 | 400 | compatible with minimum frequency part | DDR2 | H | F | C | 1 | up to 40 bits | any | With ECC | F | any | 80-bit interface is supported with same side bonding. | Multiple DDR3 SDRAM components must be laid out in a single-rank DDR2 SDRAM DIMM layout format.
5CE | 1.1 | A | 7 | 333 | compatible with minimum frequency part | DDR2 | H | F | C | 1 | up to 40 bits | any | With ECC | F | any | 80-bit interface is supported with same side bonding. | Multiple DDR3 SDRAM components must be laid out in a single-rank DDR2 SDRAM DIMM layout format.
5CE | 1.1 | C | 7 | 400 | compatible with minimum frequency part | DDR2 | H | F | C | 1 | up to 40 bits | any | With ECC | F | any | 80-bit interface is supported with same side bonding. | Multiple DDR3 SDRAM components must be laid out in a single-rank DDR2 SDRAM DIMM layout format.
5CE | 1.1 | I | 7 | 400 | compatible with minimum frequency part | DDR2 | H | F | C | 1 | up to 40 bits | any | With ECC | F | any | 80-bit interface is supported with same side bonding.
5CE | 1.1 | C | 8 | 333 | 400 | DDR2 | H | F | C | 1 | up to 40 bits | any | With ECC | F | any | 80-bit interface is supported with same side bonding.
5CE | 1.1 | C | 6 | 400 | 533 | DDR3 | H | F | C | 1 | up to 40 bits | any | With ECC | F | any | 80-bit interface is supported with same side bonding.
5CE | 1.1 | A | 7 | 333 | 533 | DDR3 | H | F | C | 1 | up to 40 bits | any | With ECC | F | any | 80-bit interface is supported with same side bonding.
5CE | 1.1 | C | 7 | 400 | 533 | DDR3 | H | F | C | 1 | up to 40 bits | any | With ECC | F | any | 80-bit interface is supported with same side bonding.
5CE | 1.1 | I | 7 | 400 | 533 | DDR3 | H | F | C | 1 | up to 40 bits | any | With ECC | F | any | 80-bit interface is supported with same side bonding.
5CE | 1.1 | C | 8 | 333 | 533 | DDR3 | H | F | C | 1 | up to 40 bits | any | With ECC | F | any | 80-bit interface is supported with same side bonding.
5CE | 1.1 | C | 6 | 400 | 533 | DDR3L | H | F | C | 1 | up to 40 bits | any | With ECC | F | any | 80-bit interface is supported with same side bonding.
5CE | 1.1 | A | 7 | 333 | 533 | DDR3L | H | F | C | 1 | up to 40 bits | any | With ECC | F | any | 80-bit interface is supported with same side bonding.
5CE | 1.1 | C | 7 | 400 | 533 | DDR3L | H | F | C | 1 | up to 40 bits | any | With ECC | F | any | 80-bit interface is supported with same side bonding.
5CE | 1.1 | I | 7 | 400 | 533 | DDR3L | H | F | C | 1 | up to 40 bits | any | With ECC | F | any | 80-bit interface is supported with same side bonding.
5CE | 1.1 | C | 8 | 333 | 533 | DDR3L | H | F | C | 1 | up to 40 bits | any | With ECC | F | any | 80-bit interface is supported with same side bonding.
5CE | 1.1 | C | 6 | 333 | compatible with minimum frequency part | LPDDR2 | H | F | C | 1 | up to 40 bits | any | With ECC | F | any | 80-bit interface is supported with same side bonding.
5CE | 1.1 | A | 7 | 333 | compatible with minimum frequency part | LPDDR2 | H | F | C | 1 | up to 40 bits | any | With ECC | F | any | 80-bit interface is supported with same side bonding.
5CE | 1.1 | C | 7 | 333 | compatible with minimum frequency part | LPDDR2 | H | F | C | 1 | up to 40 bits | any | With ECC | F | any | 80-bit interface is supported with same side bonding.
5CE | 1.1 | I | 7 | 333 | compatible with minimum frequency part | LPDDR2 | H | F | C | 1 | up to 40 bits | any | With ECC | F | any | 80-bit interface is supported with same side bonding.
5CE | 1.1 | C | 8 | 300 | 333 | LPDDR2 | H | F | C | 1 | up to 40 bits | any | With ECC | F | any | 80-bit interface is supported with same side bonding.
5CE | 1.1 | C | 6 | 300 | 400 | DDR2 | S | H | C | 1 | up to 72 bits | any | With ECC | F | any
5CE | 1.1 | A | 7 | 300 | 400 | DDR2 | S | H | C | 1 | up to 72 bits | any | With ECC | F | any
5CE | 1.1 | C | 7 | 300 | 400 | DDR2 | S | H | C | 1 | up to 72 bits | any | With ECC | F | any
5CE | 1.1 | I | 7 | 300 | 400 | DDR2 | S | H | C | 1 | up to 72 bits | any | With ECC | F | any
5CE | 1.1 | C | 6 | 303 | 533 | DDR3 | S | H | C | 1 | up to 72 bits | any | With ECC | F | any | Multiple DDR3 SDRAM components must be laid out in a single-rank DDR2 SDRAM DIMM layout format.
5CE | 1.1 | A | 7 | 303 | 533 | DDR3 | S | H | C | 1 | up to 72 bits | any | With ECC | F | any | Multiple DDR3 SDRAM components must be laid out in a single-rank DDR2 SDRAM DIMM layout format.
5CE | 1.1 | C | 7 | 303 | 533 | DDR3 | S | H | C | 1 | up to 72 bits | any | With ECC | F | any | Multiple DDR3 SDRAM components must be laid out in a single-rank DDR2 SDRAM DIMM layout format.
5CE | 1.1 | I | 7 | 303 | 533 | DDR3 | S | H | C | 1 | up to 72 bits | any | With ECC | F | any | Multiple DDR3 SDRAM components must be laid out in a single-rank DDR2 SDRAM DIMM layout format.
5CE | 1.1 | C | 6 | 303 | 533 | DDR3L | S | H | C | 1 | up to 72 bits | any | With ECC | F | any | Multiple DDR3 SDRAM components must be laid out in a single-rank DDR2 SDRAM DIMM layout format.
5CE | 1.1 | A | 7 | 303 | 533 | DDR3L | S | H | C | 1 | up to 72 bits | any | With ECC | F | any | Multiple DDR3 SDRAM components must be laid out in a single-rank DDR2 SDRAM DIMM layout format. | Multiple DDR3 SDRAM components must be laid out in a single-rank DDR2 SDRAM DIMM layout format. Upgrade the 533 MHz DDR3 SDRAM component to a 667 MHz DDR3 SDRAM component to achieve the specified maximum frequency.
5CE | 1.1 | C | 7 | 303 | 533 | DDR3L | S | H | C | 1 | up to 72 bits | any | With ECC | F | any | Multiple DDR3 SDRAM components must be laid out in a single-rank DDR2 SDRAM DIMM layout format. | Multiple DDR3 SDRAM components must be laid out in a single-rank DDR2 SDRAM DIMM layout format.
5CE | 1.1 | I | 7 | 303 | 533 | DDR3L | S | H | C | 1 | up to 72 bits | any | With ECC | F | any | Multiple DDR3 SDRAM components must be laid out in a single-rank DDR2 SDRAM DIMM layout format. | Multiple DDR3 SDRAM components must be laid out in a single-rank DDR2 SDRAM DIMM layout format.
5CE | 1.1 | C | 6 | 300 | 333 | LPDDR2 | S | H | C | 1 | up to 72 bits | any | With ECC | F | any |  | Multiple DDR3 SDRAM components must be laid out in a single-rank DDR2 SDRAM DIMM layout format.
5CE | 1.1 | A | 7 | 300 | 333 | LPDDR2 | S | H | C | 1 | up to 72 bits | any | With ECC | F | any |  | Multiple DDR3 SDRAM components must be laid out in a single-rank DDR2 SDRAM DIMM layout format.
5CE | 1.1 | C | 7 | 300 | 333 | LPDDR2 | S | H | C | 1 | up to 72 bits | any | With ECC | F | any |  | Multiple DDR3 SDRAM components must be laid out in a single-rank DDR2 SDRAM DIMM layout format. Upgrade the 533 MHz DDR3L SDRAM component to a 667 MHz DDR3L SDRAM component to achieve the specified maximum frequency.
5CE | 1.1 | I | 7 | 300 | 333 | LPDDR2 | S | H | C | 1 | up to 72 bits | any | With ECC | F | any |  | Multiple DDR3 SDRAM components must be laid out in a single-rank DDR2 SDRAM DIMM layout format.
5CE | 1.1 | C | 6 | 333 | compatible with minimum frequency part | DDR2 | H | F | C | 2 | up to 40 bits | any | With ECC | F | any | 80-bit interface is supported with same side bonding. | Multiple DDR3 SDRAM components must be laid out in a single-rank DDR2 SDRAM DIMM layout format.
5CE | 1.1 | A | 7 | 300 | 400 | DDR2 | H | F | C | 2 | up to 40 bits | any | With ECC | F | any | 80-bit interface is supported with same side bonding. | Multiple DDR3 SDRAM components must be laid out in a single-rank DDR2 SDRAM DIMM layout format.
5CE | 1.1 | C | 7 | 333 | 400 | DDR2 | H | F | C | 2 | up to 40 bits | any | With ECC | F | any | 80-bit interface is supported with same side bonding. | Multiple DDR3 SDRAM components must be laid out in a single-rank DDR2 SDRAM DIMM layout format.
5CE | 1.1 | I | 7 | 333 | 400 | DDR2 | H | F | C | 2 | up to 40 bits | any | With ECC | F | any | 80-bit interface is supported with same side bonding.
5CE | 1.1 | C | 8 | 300 | 400 | DDR2 | H | F | C | 2 | up to 40 bits | any | With ECC | F | any | 80-bit interface is supported with same side bonding.
5CE | 1.1 | C | 6 | 400 | 667 | DDR3 | H | F | C | 2 | up to 40 bits | any | With ECC | F | any | 80-bit interface is supported with same side bonding.
5CE | 1.1 | A | 7 | 303 | 533 | DDR3 | H | F | C | 2 | up to 40 bits | any | With ECC | F | any | 80-bit interface is supported with same side bonding.
5CE | 1.1 | C | 7 | 333 | 533 | DDR3 | H | F | C | 2 | up to 40 bits | any | With ECC | F | any | 80-bit interface is supported with same side bonding.
5CE | 1.1 | I | 7 | 333 | 533 | DDR3 | H | F | C | 2 | up to 40 bits | any | With ECC | F | any | 80-bit interface is supported with same side bonding.
5CE | 1.1 | C | 8 | 303 | 533 | DDR3 | H | F | C | 2 | up to 40 bits | any | With ECC | F | any | 80-bit interface is supported with same side bonding.
5CE | 1.1 | C | 6 | 400 | 667 | DDR3L | H | F | C | 2 | up to 40 bits | any | With ECC | F | any | 80-bit interface is supported with same side bonding.
5CE | 1.1 | A | 7 | 303 | 533 | DDR3L | H | F | C | 2 | up to 40 bits | any | With ECC | F | any | 80-bit interface is supported with same side bonding.
5CE | 1.1 | C | 7 | 333 | 533 | DDR3L | H | F | C | 2 | up to 40 bits | any | With ECC | F | any | 80-bit interface is supported with same side bonding.
5CE | 1.1 | I | 7 | 333 | 533 | DDR3L | H | F | C | 2 | up to 40 bits | any | With ECC | F | any | 80-bit interface is supported with same side bonding.
5CE | 1.1 | C | 8 | 303 | 533 | DDR3L | H | F | C | 2 | up to 40 bits | any | With ECC | F | any | 80-bit interface is supported with same side bonding.
5CE | 1.1 | C | 6 | 300 | 400 | DDR2 | S | H | C | 2 | up to 72 bits | any | With ECC | F | any
5CE | 1.1 | A | 7 | 300 | 400 | DDR2 | S | H | C | 2 | up to 72 bits | any | With ECC | F | any
5CE | 1.1 | C | 7 | 300 | 400 | DDR2 | S | H | C | 2 | up to 72 bits | any | With ECC | F | any
5CE | 1.1 | I | 7 | 300 | 400 | DDR2 | S | H | C | 2 | up to 72 bits | any | With ECC | F | any
5CE | 1.1 | C | 6 | 303 | 533 | DDR3 | S | H | C | 2 | up to 72 bits | any | With ECC | F | any | Multiple DDR3 SDRAM components must be laid out in a single-rank DDR2 SDRAM DIMM layout format.
5CE | 1.1 | A | 7 | 303 | 533 | DDR3 | S | H | C | 2 | up to 72 bits | any | With ECC | F | any | Multiple DDR3 SDRAM components must be laid out in a single-rank DDR2 SDRAM DIMM layout format.
5CE | 1.1 | C | 7 | 303 | 533 | DDR3 | S | H | C | 2 | up to 72 bits | any | With ECC | F | any | Multiple DDR3 SDRAM components must be laid out in a single-rank DDR2 SDRAM DIMM layout format.
5CE | 1.1 | I | 7 | 303 | 533 | DDR3 | S | H | C | 2 | up to 72 bits | any | With ECC | F | any | Multiple DDR3 SDRAM components must be laid out in a single-rank DDR2 SDRAM DIMM layout format.
5CE | 1.1 | C | 6 | 303 | 533 | DDR3L | S | H | C | 2 | up to 72 bits | any | With ECC | F | any | Multiple DDR3 SDRAM components must be laid out in a single-rank DDR2 SDRAM DIMM layout format.
5CE | 1.1 | A | 7 | 303 | 533 | DDR3L | S | H | C | 2 | up to 72 bits | any | With ECC | F | any | Multiple DDR3 SDRAM components must be laid out in a single-rank DDR2 SDRAM DIMM layout format.
5CE | 1.1 | C | 7 | 303 | 533 | DDR3L | S | H | C | 2 | up to 72 bits | any | With ECC | F | any | Multiple DDR3 SDRAM components must be laid out in a single-rank DDR2 SDRAM DIMM layout format.
5CE | 1.1 | I | 7 | 303 | 533 | DDR3L | S | H | C | 2 | up to 72 bits | any | With ECC | F | any | Multiple DDR3 SDRAM components must be laid out in a single-rank DDR2 SDRAM DIMM layout format.
5CE | 1.1 | C | 6 | 300 | 400 | DDR2 | S | H | R | D | up to 72 bits | any | With ECC | F | any
5CE | 1.1 | A | 7 | 300 | 400 | DDR2 | S | H | R | D | up to 72 bits | any | With ECC | F | any
5CE | 1.1 | C | 7 | 300 | 400 | DDR2 | S | H | R | D | up to 72 bits | any | With ECC | F | any
5CE | 1.1 | I | 7 | 300 | 400 | DDR2 | S | H | R | D | up to 72 bits | any | With ECC | F | any
5CE | 1.1 | C | 6 | 300 | 400 | DDR2 | S | H | U | D | up to 72 bits | any | With ECC | F | any
5CE | 1.1 | A | 7 | 300 | 400 | DDR2 | S | H | U | D | up to 72 bits | any | With ECC | F | any
5CE | 1.1 | C | 7 | 300 | 400 | DDR2 | S | H | U | D | up to 72 bits | any | With ECC | F | any
5CE | 1.1 | I | 7 | 300 | 400 | DDR2 | S | H | U | D | up to 72 bits | any | With ECC | F | any |  | Multiple DDR3 SDRAM components must be laid out in a single-rank DDR2 SDRAM DIMM layout format.
5CE | 1.1 | C | 6 | 300 | 400 | DDR2 | S | H | R | S | up to 72 bits | any | With ECC | F | any |  | Multiple DDR3 SDRAM components must be laid out in a single-rank DDR2 SDRAM DIMM layout format.
5CE | 1.1 | A | 7 | 300 | 400 | DDR2 | S | H | R | S | up to 72 bits | any | With ECC | F | any |  | Multiple DDR3 SDRAM components must be laid out in a single-rank DDR2 SDRAM DIMM layout format.
5CE | 1.1 | C | 7 | 300 | 400 | DDR2 | S | H | R | S | up to 72 bits | any | With ECC | F | any |  | Multiple DDR3 SDRAM components must be laid out in a single-rank DDR2 SDRAM DIMM layout format.
5CE | 1.1 | I | 7 | 300 | 400 | DDR2 | S | H | R | S | up to 72 bits | any | With ECC | F | any |  | Multiple DDR3 SDRAM components must be laid out in a single-rank DDR2 SDRAM DIMM layout format.
5CE | 1.1 | C | 6 | 300 | 400 | DDR2 | S | H | U | S | up to 72 bits | any | With ECC | F | any |  | Multiple DDR3 SDRAM components must be laid out in a single-rank DDR2 SDRAM DIMM layout format.
5CE | 1.1 | A | 7 | 300 | 400 | DDR2 | S | H | U | S | up to 72 bits | any | With ECC | F | any
5CE | 1.1 | C | 7 | 300 | 400 | DDR2 | S | H | U | S | up to 72 bits | any | With ECC | F | any
5CE | 1.1 | I | 7 | 300 | 400 | DDR2 | S | H | U | S | up to 72 bits | any | With ECC | F | any
5CGT | 1.1 | A | 7 | 333 | compatible with minimum frequency part | DDR2 | H | F | C | 1 | up to 40 bits | any | With ECC | F | any | 80-bit interface is supported with same side bonding.
5CGT | 1.1 | C | 7 | 400 | compatible with minimum frequency part | DDR2 | H | F | C | 1 | up to 40 bits | any | With ECC | F | any | 80-bit interface is supported with same side bonding.
5CGT | 1.1 | I | 7 | 400 | compatible with minimum frequency part | DDR2 | H | F | C | 1 | up to 40 bits | any | With ECC | F | any | 80-bit interface is supported with same side bonding.
5CGT | 1.1 | A | 7 | 333 | 533 | DDR3 | H | F | C | 1 | up to 40 bits | any | With ECC | F | any | 80-bit interface is supported with same side bonding.
5CGT | 1.1 | C | 7 | 400 | 533 | DDR3 | H | F | C | 1 | up to 40 bits | any | With ECC | F | any | 80-bit interface is supported with same side bonding.
5CGT | 1.1 | I | 7 | 400 | 533 | DDR3 | H | F | C | 1 | up to 40 bits | any | With ECC | F | any | 80-bit interface is supported with same side bonding.
5CGT | 1.1 | A | 7 | 333 | 533 | DDR3L | H | F | C | 1 | up to 40 bits | any | With ECC | F | any | 80-bit interface is supported with same side bonding.
5CGT | 1.1 | C | 7 | 400 | 533 | DDR3L | H | F | C | 1 | up to 40 bits | any | With ECC | F | any | 80-bit interface is supported with same side bonding.
5CGT | 1.1 | I | 7 | 400 | 533 | DDR3L | H | F | C | 1 | up to 40 bits | any | With ECC | F | any | 80-bit interface is supported with same side bonding.
5CGT | 1.1 | A | 7 | 333 | compatible with minimum frequency part | LPDDR2 | H | F | C | 1 | up to 40 bits | any | With ECC | F | any | 80-bit interface is supported with same side bonding.
5CGT | 1.1 | C | 7 | 333 | compatible with minimum frequency part | LPDDR2 | H | F | C | 1 | up to 40 bits | any | With ECC | F | any | 80-bit interface is supported with same side bonding.
5CGT | 1.1 | I | 7 | 333 | compatible with minimum frequency part | LPDDR2 | H | F | C | 1 | up to 40 bits | any | With ECC | F | any | 80-bit interface is supported with same side bonding.
5CGT | 1.1 | A | 7 | 300 | 400 | DDR2 | S | H | C | 1 | up to 72 bits | any | With ECC | F | any
5CGT | 1.1 | C | 7 | 300 | 400 | DDR2 | S | H | C | 1 | up to 72 bits | any | With ECC | F | any
5CGT | 1.1 | I | 7 | 300 | 400 | DDR2 | S | H | C | 1 | up to 72 bits | any | With ECC | F | any
5CGT | 1.1 | A | 7 | 303 | 533 | DDR3 | S | H | C | 1 | up to 72 bits | any | With ECC | F | any | Multiple DDR3 SDRAM components must be laid out in a single-rank DDR2 SDRAM DIMM layout format. | Multiple DDR3 SDRAM components must be laid out in a single-rank DDR2 SDRAM DIMM layout format.
5CGT | 1.1 | C | 7 | 303 | 533 | DDR3 | S | H | C | 1 | up to 72 bits | any | With ECC | F | any | Multiple DDR3 SDRAM components must be laid out in a single-rank DDR2 SDRAM DIMM layout format. | Multiple DDR3 SDRAM components must be laid out in a single-rank DDR2 SDRAM DIMM layout format.
5CGT | 1.1 | I | 7 | 303 | 533 | DDR3 | S | H | C | 1 | up to 72 bits | any | With ECC | F | any | Multiple DDR3 SDRAM components must be laid out in a single-rank DDR2 SDRAM DIMM layout format. | Multiple DDR3 SDRAM components must be laid out in a single-rank DDR2 SDRAM DIMM layout format.
5CGT | 1.1 | A | 7 | 303 | 533 | DDR3L | S | H | C | 1 | up to 72 bits | any | With ECC | F | any | Multiple DDR3 SDRAM components must be laid out in a single-rank DDR2 SDRAM DIMM layout format. | Multiple DDR3 SDRAM components must be laid out in a single-rank DDR2 SDRAM DIMM layout format.
5CGT | 1.1 | C | 7 | 303 | 533 | DDR3L | S | H | C | 1 | up to 72 bits | any | With ECC | F | any | Multiple DDR3 SDRAM components must be laid out in a single-rank DDR2 SDRAM DIMM layout format. | Multiple DDR3 SDRAM components must be laid out in a single-rank DDR2 SDRAM DIMM layout format.
5CGT | 1.1 | I | 7 | 303 | 533 | DDR3L | S | H | C | 1 | up to 72 bits | any | With ECC | F | any | Multiple DDR3 SDRAM components must be laid out in a single-rank DDR2 SDRAM DIMM layout format. | Multiple DDR3 SDRAM components must be laid out in a single-rank DDR2 SDRAM DIMM layout format.
5CGT | 1.1 | A | 7 | 300 | 333 | LPDDR2 | S | H | C | 1 | up to 72 bits | any | With ECC | F | any
5CGT | 1.1 | C | 7 | 300 | 333 | LPDDR2 | S | H | C | 1 | up to 72 bits | any | With ECC | F | any
5CGT | 1.1 | I | 7 | 300 | 333 | LPDDR2 | S | H | C | 1 | up to 72 bits | any | With ECC | F | any
5CGT | 1.1 | A | 7 | 300 | 400 | DDR2 | H | F | C | 2 | up to 40 bits | any | With ECC | F | any | 80-bit interface is supported with same side bonding.
5CGT | 1.1 | C | 7 | 333 | 400 | DDR2 | H | F | C | 2 | up to 40 bits | any | With ECC | F | any | 80-bit interface is supported with same side bonding.
5CGT | 1.1 | I | 7 | 333 | 400 | DDR2 | H | F | C | 2 | up to 40 bits | any | With ECC | F | any | 80-bit interface is supported with same side bonding.
5CGT | 1.1 | A | 7 | 303 | 533 | DDR3 | H | F | C | 2 | up to 40 bits | any | With ECC | F | any | 80-bit interface is supported with same side bonding.
5CGT | 1.1 | C | 7 | 333 | 533 | DDR3 | H | F | C | 2 | up to 40 bits | any | With ECC | F | any | 80-bit interface is supported with same side bonding.
5CGT | 1.1 | I | 7 | 333 | 533 | DDR3 | H | F | C | 2 | up to 40 bits | any | With ECC | F | any | 80-bit interface is supported with same side bonding.
5CGT | 1.1 | A | 7 | 303 | 533 | DDR3L | H | F | C | 2 | up to 40 bits | any | With ECC | F | any | 80-bit interface is supported with same side bonding.
5CGT | 1.1 | C | 7 | 333 | 533 | DDR3L | H | F | C | 2 | up to 40 bits | any | With ECC | F | any | 80-bit interface is supported with same side bonding.
5CGT | 1.1 | I | 7 | 333 | 533 | DDR3L | H | F | C | 2 | up to 40 bits | any | With ECC | F | any | 80-bit interface is supported with same side bonding.
5CGT | 1.1 | A | 7 | 300 | 400 | DDR2 | S | H | C | 2 | up to 72 bits | any | With ECC | F | any
5CGT | 1.1 | C | 7 | 300 | 400 | DDR2 | S | H | C | 2 | up to 72 bits | any | With ECC | F | any
5CGT | 1.1 | I | 7 | 300 | 400 | DDR2 | S | H | C | 2 | up to 72 bits | any | With ECC | F | any
5CGT | 1.1 | A | 7 | 303 | 533 | DDR3 | S | H | C | 2 | up to 72 bits | any | With ECC | F | any | Multiple DDR3 SDRAM components must be laid out in a single-rank DDR2 SDRAM DIMM layout format.
5CGT | 1.1 | C | 7 | 303 | 533 | DDR3 | S | H | C | 2 | up to 72 bits | any | With ECC | F | any | Multiple DDR3 SDRAM components must be laid out in a single-rank DDR2 SDRAM DIMM layout format.
5CGT | 1.1 | I | 7 | 303 | 533 | DDR3 | S | H | C | 2 | up to 72 bits | any | With ECC | F | any | Multiple DDR3 SDRAM components must be laid out in a single-rank DDR2 SDRAM DIMM layout format.
5CGT | 1.1 | A | 7 | 303 | 533 | DDR3L | S | H | C | 2 | up to 72 bits | any | With ECC | F | any | Multiple DDR3 SDRAM components must be laid out in a single-rank DDR2 SDRAM DIMM layout format.
5CGT | 1.1 | C | 7 | 303 | 533 | DDR3L | S | H | C | 2 | up to 72 bits | any | With ECC | F | any | Multiple DDR3 SDRAM components must be laid out in a single-rank DDR2 SDRAM DIMM layout format.
5CGT | 1.1 | I | 7 | 303 | 533 | DDR3L | S | H | C | 2 | up to 72 bits | any | With ECC | F | any | Multiple DDR3 SDRAM components must be laid out in a single-rank DDR2 SDRAM DIMM layout format.
5CGT | 1.1 | A | 7 | 300 | 400 | DDR2 | S | H | R | D | up to 72 bits | any | With ECC | F | any
5CGT | 1.1 | C | 7 | 300 | 400 | DDR2 | S | H | R | D | up to 72 bits | any | With ECC | F | any
5CGT | 1.1 | I | 7 | 300 | 400 | DDR2 | S | H | R | D | up to 72 bits | any | With ECC | F | any
5CGT | 1.1 | A | 7 | 300 | 400 | DDR2 | S | H | U | D | up to 72 bits | any | With ECC | F | any
5CGT | 1.1 | C | 7 | 300 | 400 | DDR2 | S | H | U | D | up to 72 bits | any | With ECC | F | any
5CGT | 1.1 | I | 7 | 300 | 400 | DDR2 | S | H | U | D | up to 72 bits | any | With ECC | F | any |  | Multiple DDR3 SDRAM components must be laid out in a single-rank DDR2 SDRAM DIMM layout format.
5CGT | 1.1 | A | 7 | 300 | 400 | DDR2 | S | H | R | S | up to 72 bits | any | With ECC | F | any |  | Multiple DDR3 SDRAM components must be laid out in a single-rank DDR2 SDRAM DIMM layout format.
5CGT | 1.1 | C | 7 | 300 | 400 | DDR2 | S | H | R | S | up to 72 bits | any | With ECC | F | any |  | Multiple DDR3 SDRAM components must be laid out in a single-rank DDR2 SDRAM DIMM layout format.
5CGT | 1.1 | I | 7 | 300 | 400 | DDR2 | S | H | R | S | up to 72 bits | any | With ECC | F | any |  | Multiple DDR3 SDRAM components must be laid out in a single-rank DDR2 SDRAM DIMM layout format.
5CGT | 1.1 | A | 7 | 300 | 400 | DDR2 | S | H | U | S | up to 72 bits | any | With ECC | F | any |  | Multiple DDR3 SDRAM components must be laid out in a single-rank DDR2 SDRAM DIMM layout format.
5CGT | 1.1 | C | 7 | 300 | 400 | DDR2 | S | H | U | S | up to 72 bits | any | With ECC | F | any |  | Multiple DDR3 SDRAM components must be laid out in a single-rank DDR2 SDRAM DIMM layout format.
5CGT | 1.1 | I | 7 | 300 | 400 | DDR2 | S | H | U | S | up to 72 bits | any | With ECC | F | any |  | Multiple DDR3 SDRAM components must be laid out in a single-rank DDR2 SDRAM DIMM layout format.
5CGX | 1.1 | C | 6 | 400 | compatible with minimum frequency part | DDR2 | H | F | C | 1 | up to 40 bits | any | With ECC | F | any | 80-bit interface is supported with same side bonding. | Multiple DDR3 SDRAM components must be laid out in a single-rank DDR2 SDRAM DIMM layout format.
5CGX | 1.1 | A | 7 | 333 | compatible with minimum frequency part | DDR2 | H | F | C | 1 | up to 40 bits | any | With ECC | F | any | 80-bit interface is supported with same side bonding. | Multiple DDR3 SDRAM components must be laid out in a single-rank DDR2 SDRAM DIMM layout format.
5CGX | 1.1 | C | 7 | 400 | compatible with minimum frequency part | DDR2 | H | F | C | 1 | up to 40 bits | any | With ECC | F | any | 80-bit interface is supported with same side bonding. | Multiple DDR3 SDRAM components must be laid out in a single-rank DDR2 SDRAM DIMM layout format.
5CGX | 1.1 | I | 7 | 400 | compatible with minimum frequency part | DDR2 | H | F | C | 1 | up to 40 bits | any | With ECC | F | any | 80-bit interface is supported with same side bonding.
5CGX | 1.1 | C | 8 | 333 | 400 | DDR2 | H | F | C | 1 | up to 40 bits | any | With ECC | F | any | 80-bit interface is supported with same side bonding.
5CGX | 1.1 | C | 6 | 400 | 533 | DDR3 | H | F | C | 1 | up to 40 bits | any | With ECC | F | any | 80-bit interface is supported with same side bonding.
5CGX | 1.1 | A | 7 | 333 | 533 | DDR3 | H | F | C | 1 | up to 40 bits | any | With ECC | F | any | 80-bit interface is supported with same side bonding.
5CGX | 1.1 | C | 7 | 400 | 533 | DDR3 | H | F | C | 1 | up to 40 bits | any | With ECC | F | any | 80-bit interface is supported with same side bonding.
5CGX | 1.1 | I | 7 | 400 | 533 | DDR3 | H | F | C | 1 | up to 40 bits | any | With ECC | F | any | 80-bit interface is supported with same side bonding.
5CGX | 1.1 | C | 8 | 333 | 533 | DDR3 | H | F | C | 1 | up to 40 bits | any | With ECC | F | any | 80-bit interface is supported with same side bonding.
5CGX | 1.1 | C | 6 | 400 | 533 | DDR3L | H | F | C | 1 | up to 40 bits | any | With ECC | F | any | 80-bit interface is supported with same side bonding.
5CGX | 1.1 | A | 7 | 333 | 533 | DDR3L | H | F | C | 1 | up to 40 bits | any | With ECC | F | any | 80-bit interface is supported with same side bonding.
5CGX | 1.1 | C | 7 | 400 | 533 | DDR3L | H | F | C | 1 | up to 40 bits | any | With ECC | F | any | 80-bit interface is supported with same side bonding.
5CGX | 1.1 | I | 7 | 400 | 533 | DDR3L | H | F | C | 1 | up to 40 bits | any | With ECC | F | any | 80-bit interface is supported with same side bonding.
5CGX | 1.1 | C | 8 | 333 | 533 | DDR3L | H | F | C | 1 | up to 40 bits | any | With ECC | F | any | 80-bit interface is supported with same side bonding.
5CGX | 1.1 | C | 6 | 333 | compatible with minimum frequency part | LPDDR2 | H | F | C | 1 | up to 40 bits | any | With ECC | F | any | 80-bit interface is supported with same side bonding.
5CGX | 1.1 | A | 7 | 333 | compatible with minimum frequency part | LPDDR2 | H | F | C | 1 | up to 40 bits | any | With ECC | F | any | 80-bit interface is supported with same side bonding.
5CGX | 1.1 | C | 7 | 333 | compatible with minimum frequency part | LPDDR2 | H | F | C | 1 | up to 40 bits | any | With ECC | F | any | 80-bit interface is supported with same side bonding.
5CGX | 1.1 | I | 7 | 333 | compatible with minimum frequency part | LPDDR2 | H | F | C | 1 | up to 40 bits | any | With ECC | F | any | 80-bit interface is supported with same side bonding.
5CGX | 1.1 | C | 8 | 300 | 333 | LPDDR2 | H | F | C | 1 | up to 40 bits | any | With ECC | F | any | 80-bit interface is supported with same side bonding.
5CGX | 1.1 | C | 6 | 300 | 400 | DDR2 | S | H | C | 1 | up to 72 bits | any | With ECC | F | any
5CGX | 1.1 | A | 7 | 300 | 400 | DDR2 | S | H | C | 1 | up to 72 bits | any | With ECC | F | any
5CGX | 1.1 | C | 7 | 300 | 400 | DDR2 | S | H | C | 1 | up to 72 bits | any | With ECC | F | any
5CGX | 1.1 | I | 7 | 300 | 400 | DDR2 | S | H | C | 1 | up to 72 bits | any | With ECC | F | any
5CGX | 1.1 | C | 6 | 303 | 533 | DDR3 | S | H | C | 1 | up to 72 bits | any | With ECC | F | any | Multiple DDR3 SDRAM components must be laid out in a single-rank DDR2 SDRAM DIMM layout format.
5CGX | 1.1 | A | 7 | 303 | 533 | DDR3 | S | H | C | 1 | up to 72 bits | any | With ECC | F | any | Multiple DDR3 SDRAM components must be laid out in a single-rank DDR2 SDRAM DIMM layout format.
5CGX | 1.1 | C | 7 | 303 | 533 | DDR3 | S | H | C | 1 | up to 72 bits | any | With ECC | F | any | Multiple DDR3 SDRAM components must be laid out in a single-rank DDR2 SDRAM DIMM layout format.
5CGX | 1.1 | I | 7 | 303 | 533 | DDR3 | S | H | C | 1 | up to 72 bits | any | With ECC | F | any | Multiple DDR3 SDRAM components must be laid out in a single-rank DDR2 SDRAM DIMM layout format.
5CGX | 1.1 | C | 6 | 303 | 533 | DDR3L | S | H | C | 1 | up to 72 bits | any | With ECC | F | any | Multiple DDR3 SDRAM components must be laid out in a single-rank DDR2 SDRAM DIMM layout format.
5CGX | 1.1 | A | 7 | 303 | 533 | DDR3L | S | H | C | 1 | up to 72 bits | any | With ECC | F | any | Multiple DDR3 SDRAM components must be laid out in a single-rank DDR2 SDRAM DIMM layout format. | Multiple DDR3 SDRAM components must be laid out in a single-rank DDR2 SDRAM DIMM layout format. Upgrade the 533 MHz DDR3 SDRAM component to a 667 MHz DDR3 SDRAM component to achieve the specified maximum frequency.
5CGX | 1.1 | C | 7 | 303 | 533 | DDR3L | S | H | C | 1 | up to 72 bits | any | With ECC | F | any | Multiple DDR3 SDRAM components must be laid out in a single-rank DDR2 SDRAM DIMM layout format. | Multiple DDR3 SDRAM components must be laid out in a single-rank DDR2 SDRAM DIMM layout format.
5CGX | 1.1 | I | 7 | 303 | 533 | DDR3L | S | H | C | 1 | up to 72 bits | any | With ECC | F | any | Multiple DDR3 SDRAM components must be laid out in a single-rank DDR2 SDRAM DIMM layout format. | Multiple DDR3 SDRAM components must be laid out in a single-rank DDR2 SDRAM DIMM layout format.
5CGX | 1.1 | C | 6 | 300 | 333 | LPDDR2 | S | H | C | 1 | up to 72 bits | any | With ECC | F | any |  | Multiple DDR3 SDRAM components must be laid out in a single-rank DDR2 SDRAM DIMM layout format.
5CGX | 1.1 | A | 7 | 300 | 333 | LPDDR2 | S | H | C | 1 | up to 72 bits | any | With ECC | F | any |  | Multiple DDR3 SDRAM components must be laid out in a single-rank DDR2 SDRAM DIMM layout format.
5CGX | 1.1 | C | 7 | 300 | 333 | LPDDR2 | S | H | C | 1 | up to 72 bits | any | With ECC | F | any |  | Multiple DDR3 SDRAM components must be laid out in a single-rank DDR2 SDRAM DIMM layout format. Upgrade the 533 MHz DDR3L SDRAM component to a 667 MHz DDR3L SDRAM component to achieve the specified maximum frequency.
5CGX | 1.1 | I | 7 | 300 | 333 | LPDDR2 | S | H | C | 1 | up to 72 bits | any | With ECC | F | any |  | Multiple DDR3 SDRAM components must be laid out in a single-rank DDR2 SDRAM DIMM layout format.
5CGX | 1.1 | C | 6 | 333 | compatible with minimum frequency part | DDR2 | H | F | C | 2 | up to 40 bits | any | With ECC | F | any | 80-bit interface is supported with same side bonding. | Multiple DDR3 SDRAM components must be laid out in a single-rank DDR2 SDRAM DIMM layout format.
5CGX | 1.1 | A | 7 | 300 | 400 | DDR2 | H | F | C | 2 | up to 40 bits | any | With ECC | F | any | 80-bit interface is supported with same side bonding. | Multiple DDR3 SDRAM components must be laid out in a single-rank DDR2 SDRAM DIMM layout format.
5CGX | 1.1 | C | 7 | 333 | 400 | DDR2 | H | F | C | 2 | up to 40 bits | any | With ECC | F | any | 80-bit interface is supported with same side bonding. | Multiple DDR3 SDRAM components must be laid out in a single-rank DDR2 SDRAM DIMM layout format.
5CGX | 1.1 | I | 7 | 333 | 400 | DDR2 | H | F | C | 2 | up to 40 bits | any | With ECC | F | any | 80-bit interface is supported with same side bonding.
5CGX | 1.1 | C | 8 | 300 | 400 | DDR2 | H | F | C | 2 | up to 40 bits | any | With ECC | F | any | 80-bit interface is supported with same side bonding.
5CGX | 1.1 | C | 6 | 400 | 667 | DDR3 | H | F | C | 2 | up to 40 bits | any | With ECC | F | any | 80-bit interface is supported with same side bonding.
5CGX | 1.1 | A | 7 | 303 | 533 | DDR3 | H | F | C | 2 | up to 40 bits | any | With ECC | F | any | 80-bit interface is supported with same side bonding.
5CGX | 1.1 | C | 7 | 333 | 533 | DDR3 | H | F | C | 2 | up to 40 bits | any | With ECC | F | any | 80-bit interface is supported with same side bonding.
5CGX | 1.1 | I | 7 | 333 | 533 | DDR3 | H | F | C | 2 | up to 40 bits | any | With ECC | F | any | 80-bit interface is supported with same side bonding.
5CGX | 1.1 | C | 8 | 303 | 533 | DDR3 | H | F | C | 2 | up to 40 bits | any | With ECC | F | any | 80-bit interface is supported with same side bonding.
5CGX | 1.1 | C | 6 | 400 | 667 | DDR3L | H | F | C | 2 | up to 40 bits | any | With ECC | F | any | 80-bit interface is supported with same side bonding.
5CGX | 1.1 | A | 7 | 303 | 533 | DDR3L | H | F | C | 2 | up to 40 bits | any | With ECC | F | any | 80-bit interface is supported with same side bonding.
5CGX | 1.1 | C | 7 | 333 | 533 | DDR3L | H | F | C | 2 | up to 40 bits | any | With ECC | F | any | 80-bit interface is supported with same side bonding.
5CGX | 1.1 | I | 7 | 333 | 533 | DDR3L | H | F | C | 2 | up to 40 bits | any | With ECC | F | any | 80-bit interface is supported with same side bonding.
5CGX | 1.1 | C | 8 | 303 | 533 | DDR3L | H | F | C | 2 | up to 40 bits | any | With ECC | F | any | 80-bit interface is supported with same side bonding.
5CGX | 1.1 | C | 6 | 300 | 400 | DDR2 | S | H | C | 2 | up to 72 bits | any | With ECC | F | any
5CGX | 1.1 | A | 7 | 300 | 400 | DDR2 | S | H | C | 2 | up to 72 bits | any | With ECC | F | any
5CGX | 1.1 | C | 7 | 300 | 400 | DDR2 | S | H | C | 2 | up to 72 bits | any | With ECC | F | any
5CGX | 1.1 | I | 7 | 300 | 400 | DDR2 | S | H | C | 2 | up to 72 bits | any | With ECC | F | any
5CGX | 1.1 | C | 6 | 303 | 533 | DDR3 | S | H | C | 2 | up to 72 bits | any | With ECC | F | any | Multiple DDR3 SDRAM components must be laid out in a single-rank DDR2 SDRAM DIMM layout format.
5CGX | 1.1 | A | 7 | 303 | 533 | DDR3 | S | H | C | 2 | up to 72 bits | any | With ECC | F | any | Multiple DDR3 SDRAM components must be laid out in a single-rank DDR2 SDRAM DIMM layout format.
5CGX | 1.1 | C | 7 | 303 | 533 | DDR3 | S | H | C | 2 | up to 72 bits | any | With ECC | F | any | Multiple DDR3 SDRAM components must be laid out in a single-rank DDR2 SDRAM DIMM layout format.
5CGX | 1.1 | I | 7 | 303 | 533 | DDR3 | S | H | C | 2 | up to 72 bits | any | With ECC | F | any | Multiple DDR3 SDRAM components must be laid out in a single-rank DDR2 SDRAM DIMM layout format.
5CGX | 1.1 | C | 6 | 303 | 533 | DDR3L | S | H | C | 2 | up to 72 bits | any | With ECC | F | any | Multiple DDR3 SDRAM components must be laid out in a single-rank DDR2 SDRAM DIMM layout format.
5CGX | 1.1 | A | 7 | 303 | 533 | DDR3L | S | H | C | 2 | up to 72 bits | any | With ECC | F | any | Multiple DDR3 SDRAM components must be laid out in a single-rank DDR2 SDRAM DIMM layout format.
5CGX | 1.1 | C | 7 | 303 | 533 | DDR3L | S | H | C | 2 | up to 72 bits | any | With ECC | F | any | Multiple DDR3 SDRAM components must be laid out in a single-rank DDR2 SDRAM DIMM layout format.
5CGX | 1.1 | I | 7 | 303 | 533 | DDR3L | S | H | C | 2 | up to 72 bits | any | With ECC | F | any | Multiple DDR3 SDRAM components must be laid out in a single-rank DDR2 SDRAM DIMM layout format.
5CGX | 1.1 | C | 6 | 300 | 400 | DDR2 | S | H | R | D | up to 72 bits | any | With ECC | F | any
5CGX | 1.1 | A | 7 | 300 | 400 | DDR2 | S | H | R | D | up to 72 bits | any | With ECC | F | any
5CGX | 1.1 | C | 7 | 300 | 400 | DDR2 | S | H | R | D | up to 72 bits | any | With ECC | F | any
5CGX | 1.1 | I | 7 | 300 | 400 | DDR2 | S | H | R | D | up to 72 bits | any | With ECC | F | any
5CGX | 1.1 | C | 6 | 300 | 400 | DDR2 | S | H | U | D | up to 72 bits | any | With ECC | F | any
5CGX | 1.1 | A | 7 | 300 | 400 | DDR2 | S | H | U | D | up to 72 bits | any | With ECC | F | any
5CGX | 1.1 | C | 7 | 300 | 400 | DDR2 | S | H | U | D | up to 72 bits | any | With ECC | F | any
5CGX | 1.1 | I | 7 | 300 | 400 | DDR2 | S | H | U | D | up to 72 bits | any | With ECC | F | any
5CGX | 1.1 | C | 6 | 300 | 400 | DDR2 | S | H | R | S | up to 72 bits | any | With ECC | F | any
5CGX | 1.1 | A | 7 | 300 | 400 | DDR2 | S | H | R | S | up to 72 bits | any | With ECC | F | any
5CGX | 1.1 | C | 7 | 300 | 400 | DDR2 | S | H | R | S | up to 72 bits | any | With ECC | F | any
5CGX | 1.1 | I | 7 | 300 | 400 | DDR2 | S | H | R | S | up to 72 bits | any | With ECC | F | any
5CGX | 1.1 | C | 6 | 300 | 400 | DDR2 | S | H | U | S | up to 72 bits | any | With ECC | F | any
5CGX | 1.1 | A | 7 | 300 | 400 | DDR2 | S | H | U | S | up to 72 bits | any | With ECC | F | any
5CGX | 1.1 | C | 7 | 300 | 400 | DDR2 | S | H | U | S | up to 72 bits | any | With ECC | F | any
5CGX | 1.1 | I | 7 | 300 | 400 | DDR2 | S | H | U | S | up to 72 bits | any | With ECC | F | any
5CSE | 1.1 | C | 6 | 400 | compatible with minimum frequency part | DDR2 | H | F | C | 1 | up to 40 bits | any | With ECC | F | any
5CSE | 1.1 | A | 7 | 333 | compatible with minimum frequency part | DDR2 | H | F | C | 1 | up to 40 bits | any | With ECC | F | any
5CSE | 1.1 | C | 7 | 400 | compatible with minimum frequency part | DDR2 | H | F | C | 1 | up to 40 bits | any | With ECC | F | any
5CSE | 1.1 | I | 7 | 400 | compatible with minimum frequency part | DDR2 | H | F | C | 1 | up to 40 bits | any | With ECC | F | any
5CSE | 1.1 | C | 8 | 333 | 400 | DDR2 | H | F | C | 1 | up to 40 bits | any | With ECC | F | any
5CSE | 1.1 | C | 6 | 400 | 533 | DDR3 | H | F | C | 1 | up to 40 bits | any | With ECC | F | any | Multiple DDR3 SDRAM components must be laid out in a single-rank DDR2 SDRAM DIMM layout format.
5CSE | 1.1 | A | 7 | 333 | 533 | DDR3 | H | F | C | 1 | up to 40 bits | any | With ECC | F | any | Multiple DDR3 SDRAM components must be laid out in a single-rank DDR2 SDRAM DIMM layout format.
5CSE | 1.1 | C | 7 | 400 | 533 | DDR3 | H | F | C | 1 | up to 40 bits | any | With ECC | F | any | Multiple DDR3 SDRAM components must be laid out in a single-rank DDR2 SDRAM DIMM layout format.
5CSE | 1.1 | I | 7 | 400 | 533 | DDR3 | H | F | C | 1 | up to 40 bits | any | With ECC | F | any | Multiple DDR3 SDRAM components must be laid out in a single-rank DDR2 SDRAM DIMM layout format.
5CSE | 1.1 | C | 8 | 333 | 533 | DDR3 | H | F | C | 1 | up to 40 bits | any | With ECC | F | any | Multiple DDR3 SDRAM components must be laid out in a single-rank DDR2 SDRAM DIMM layout format.
5CSE | 1.1 | C | 6 | 400 | 533 | DDR3L | H | F | C | 1 | up to 40 bits | any | With ECC | F | any | Multiple DDR3 SDRAM components must be laid out in a single-rank DDR2 SDRAM DIMM layout format.
5CSE | 1.1 | A | 7 | 333 | 533 | DDR3L | H | F | C | 1 | up to 40 bits | any | With ECC | F | any | Multiple DDR3 SDRAM components must be laid out in a single-rank DDR2 SDRAM DIMM layout format.
5CSE | 1.1 | C | 7 | 400 | 533 | DDR3L | H | F | C | 1 | up to 40 bits | any | With ECC | F | any | Multiple DDR3 SDRAM components must be laid out in a single-rank DDR2 SDRAM DIMM layout format.
5CSE | 1.1 | I | 7 | 400 | 533 | DDR3L | H | F | C | 1 | up to 40 bits | any | With ECC | F | any | Multiple DDR3 SDRAM components must be laid out in a single-rank DDR2 SDRAM DIMM layout format.
5CSE | 1.1 | C | 8 | 333 | 533 | DDR3L | H | F | C | 1 | up to 40 bits | any | With ECC | F | any | Multiple DDR3 SDRAM components must be laid out in a single-rank DDR2 SDRAM DIMM layout format. | Upgrade the 533 MHz DDR3 SDRAM component to a 667 MHz DDR3 SDRAM component to achieve the specified maximum frequency.
5CSE | 1.1 | C | 6 | 333 | compatible with minimum frequency part | LPDDR2 | H | F | C | 1 | up to 40 bits | any | With ECC | F | any
5CSE | 1.1 | A | 7 | 333 | compatible with minimum frequency part | LPDDR2 | H | F | C | 1 | up to 40 bits | any | With ECC | F | any |  | Upgrade the 533 MHz DDR3 SDRAM component to a 667 MHz DDR3 SDRAM component to achieve the specified maximum frequency.
5CSE | 1.1 | C | 7 | 333 | compatible with minimum frequency part | LPDDR2 | H | F | C | 1 | up to 40 bits | any | With ECC | F | any
5CSE | 1.1 | I | 7 | 333 | compatible with minimum frequency part | LPDDR2 | H | F | C | 1 | up to 40 bits | any | With ECC | F | any
5CSE | 1.1 | C | 8 | 300 | 333 | LPDDR2 | H | F | C | 1 | up to 40 bits | any | With ECC | F | any |  | Upgrade the 533 MHz DDR3L SDRAM component to a 667 MHz DDR3L SDRAM component to achieve the specified maximum frequency.
5CSE | 1.1 | C | 6 | 400 | compatible with minimum frequency part | DDR2 | HPS | F | C | 1 | up to 40 bits | any | With ECC | F | any
5CSE | 1.1 | A | 7 | 367 | compatible with minimum frequency part | DDR2 | HPS | F | C | 1 | up to 40 bits | any | With ECC | F | any |  | Upgrade the 533 MHz DDR3L SDRAM component to a 667 MHz DDR3L SDRAM component to achieve the specified maximum frequency.
5CSE | 1.1 | C | 7 | 367 | compatible with minimum frequency part | DDR2 | HPS | F | C | 1 | up to 40 bits | any | With ECC | F | any
5CSE | 1.1 | I | 7 | 367 | compatible with minimum frequency part | DDR2 | HPS | F | C | 1 | up to 40 bits | any | With ECC | F | any
5CSE | 1.1 | C | 8 | 333 | 400 | DDR2 | HPS | F | C | 1 | up to 40 bits | any | With ECC | F | any
5CSE | 1.1 | C | 6 | 400 | 533 | DDR3 | HPS | F | C | 1 | up to 40 bits | any | With ECC | F | any | Multiple DDR3 SDRAM components must be laid out in a single-rank DDR2 SDRAM DIMM layout format.
5CSE | 1.1 | A | 7 | 400 | 667 | DDR3 | HPS | F | C | 1 | up to 40 bits | any | With ECC | F | any | Multiple DDR3 SDRAM components must be laid out in a single-rank DDR2 SDRAM DIMM layout format.
5CSE | 1.1 | C | 7 | 400 | 533 | DDR3 | HPS | F | C | 1 | up to 40 bits | any | With ECC | F | any | Multiple DDR3 SDRAM components must be laid out in a single-rank DDR2 SDRAM DIMM layout format.
5CSE | 1.1 | I | 7 | 400 | 667 | DDR3 | HPS | F | C | 1 | up to 40 bits | any | With ECC | F | any | Multiple DDR3 SDRAM components must be laid out in a single-rank DDR2 SDRAM DIMM layout format.
5CSE | 1.1 | C | 8 | 333 | 533 | DDR3 | HPS | F | C | 1 | up to 40 bits | any | With ECC | F | any | Multiple DDR3 SDRAM components must be laid out in a single-rank DDR2 SDRAM DIMM layout format.
5CSE | 1.1 | C | 6 | 400 | 533 | DDR3L | HPS | F | C | 1 | up to 40 bits | any | With ECC | F | any | Multiple DDR3 SDRAM components must be laid out in a single-rank DDR2 SDRAM DIMM layout format.
5CSE | 1.1 | A | 7 | 400 | 667 | DDR3L | HPS | F | C | 1 | up to 40 bits | any | With ECC | F | any | Multiple DDR3 SDRAM components must be laid out in a single-rank DDR2 SDRAM DIMM layout format.
5CSE | 1.1 | C | 7 | 400 | 533 | DDR3L | HPS | F | C | 1 | up to 40 bits | any | With ECC | F | any | Multiple DDR3 SDRAM components must be laid out in a single-rank DDR2 SDRAM DIMM layout format.
5CSE | 1.1 | I | 7 | 400 | 667 | DDR3L | HPS | F | C | 1 | up to 40 bits | any | With ECC | F | any | Multiple DDR3 SDRAM components must be laid out in a single-rank DDR2 SDRAM DIMM layout format.
5CSE | 1.1 | C | 8 | 333 | 533 | DDR3L | HPS | F | C | 1 | up to 40 bits | any | With ECC | F | any | Multiple DDR3 SDRAM components must be laid out in a single-rank DDR2 SDRAM DIMM layout format.
5CSE | 1.1 | C | 6 | 333 | 333 | LPDDR2 | HPS | F | C | 1 | up to 32 bits | any | With ECC | F | any
5CSE | 1.1 | A | 7 | 333 | 333 | LPDDR2 | HPS | F | C | 1 | up to 32 bits | any | With ECC | F | any
5CSE | 1.1 | C | 7 | 333 | 333 | LPDDR2 | HPS | F | C | 1 | up to 32 bits | any | With ECC | F | any
5CSE | 1.1 | I | 7 | 333 | 333 | LPDDR2 | HPS | F | C | 1 | up to 32 bits | any | With ECC | F | any
5CSE | 1.1 | C | 8 | 300 | 333 | LPDDR2 | HPS | F | C | 1 | up to 32 bits | any | With ECC | F | any
5CSE | 1.1 | C | 6 | 300 | 400 | DDR2 | S | H | C | 1 | up to 72 bits | any | With ECC | F | any
5CSE | 1.1 | A | 7 | 300 | 400 | DDR2 | S | H | C | 1 | up to 72 bits | any | With ECC | F | any
5CSE | 1.1 | C | 7 | 300 | 400 | DDR2 | S | H | C | 1 | up to 72 bits | any | With ECC | F | any
5CSE | 1.1 | I | 7 | 300 | 400 | DDR2 | S | H | C | 1 | up to 72 bits | any | With ECC | F | any
5CSE | 1.1 | C | 6 | 303 | 533 | DDR3 | S | H | C | 1 | up to 72 bits | any | With ECC | F | any | Multiple DDR3 SDRAM components must be laid out in a single-rank DDR2 SDRAM DIMM layout format.
5CSE | 1.1 | A | 7 | 303 | 533 | DDR3 | S | H | C | 1 | up to 72 bits | any | With ECC | F | any | Multiple DDR3 SDRAM components must be laid out in a single-rank DDR2 SDRAM DIMM layout format.
5CSE | 1.1 | C | 7 | 303 | 533 | DDR3 | S | H | C | 1 | up to 72 bits | any | With ECC | F | any | Multiple DDR3 SDRAM components must be laid out in a single-rank DDR2 SDRAM DIMM layout format.
5CSE | 1.1 | I | 7 | 303 | 533 | DDR3 | S | H | C | 1 | up to 72 bits | any | With ECC | F | any | Multiple DDR3 SDRAM components must be laid out in a single-rank DDR2 SDRAM DIMM layout format.
5CSE | 1.1 | C | 6 | 303 | 533 | DDR3L | S | H | C | 1 | up to 72 bits | any | With ECC | F | any | Multiple DDR3 SDRAM components must be laid out in a single-rank DDR2 SDRAM DIMM layout format.
5CSE | 1.1 | A | 7 | 303 | 533 | DDR3L | S | H | C | 1 | up to 72 bits | any | With ECC | F | any | Multiple DDR3 SDRAM components must be laid out in a single-rank DDR2 SDRAM DIMM layout format.
5CSE | 1.1 | C | 7 | 303 | 533 | DDR3L | S | H | C | 1 | up to 72 bits | any | With ECC | F | any | Multiple DDR3 SDRAM components must be laid out in a single-rank DDR2 SDRAM DIMM layout format.
5CSE | 1.1 | I | 7 | 303 | 533 | DDR3L | S | H | C | 1 | up to 72 bits | any | With ECC | F | any | Multiple DDR3 SDRAM components must be laid out in a single-rank DDR2 SDRAM DIMM layout format.
5CSE | 1.1 | C | 6 | 300 | 333 | LPDDR2 | S | H | C | 1 | up to 72 bits | any | With ECC | F | any
5CSE | 1.1 | A | 7 | 300 | 333 | LPDDR2 | S | H | C | 1 | up to 72 bits | any | With ECC | F | any
5CSE | 1.1 | C | 7 | 300 | 333 | LPDDR2 | S | H | C | 1 | up to 72 bits | any | With ECC | F | any
5CSE | 1.1 | I | 7 | 300 | 333 | LPDDR2 | S | H | C | 1 | up to 72 bits | any | With ECC | F | any
5CSE | 1.1 | C | 6 | 333 | compatible with minimum frequency part | DDR2 | H | F | C | 2 | up to 40 bits | any | With ECC | F | any
5CSE | 1.1 | A | 7 | 300 | 400 | DDR2 | H | F | C | 2 | up to 40 bits | any | With ECC | F | any
5CSE | 1.1 | C | 7 | 333 | 400 | DDR2 | H | F | C | 2 | up to 40 bits | any | With ECC | F | any
5CSE | 1.1 | I | 7 | 333 | 400 | DDR2 | H | F | C | 2 | up to 40 bits | any | With ECC | F | any
5CSE | 1.1 | C | 8 | 300 | 400 | DDR2 | H | F | C | 2 | up to 40 bits | any | With ECC | F | any
5CSE | 1.1 | C | 6 | 400 | 667 | DDR3 | H | F | C | 2 | up to 40 bits | any | With ECC | F | any | Multiple DDR3 SDRAM components must be laid out in a single-rank DDR2 SDRAM DIMM layout format.
5CSE | 1.1 | A | 7 | 303 | 533 | DDR3 | H | F | C | 2 | up to 40 bits | any | With ECC | F | any | Multiple DDR3 SDRAM components must be laid out in a single-rank DDR2 SDRAM DIMM layout format.
5CSE | 1.1 | C | 7 | 333 | 533 | DDR3 | H | F | C | 2 | up to 40 bits | any | With ECC | F | any | Multiple DDR3 SDRAM components must be laid out in a single-rank DDR2 SDRAM DIMM layout format.
5CSE | 1.1 | I | 7 | 333 | 533 | DDR3 | H | F | C | 2 | up to 40 bits | any | With ECC | F | any | Multiple DDR3 SDRAM components must be laid out in a single-rank DDR2 SDRAM DIMM layout format.
5CSE | 1.1 | C | 8 | 303 | 533 | DDR3 | H | F | C | 2 | up to 40 bits | any | With ECC | F | any | Multiple DDR3 SDRAM components must be laid out in a single-rank DDR2 SDRAM DIMM layout format.
5CSE | 1.1 | C | 6 | 400 | 667 | DDR3L | H | F | C | 2 | up to 40 bits | any | With ECC | F | any | Multiple DDR3 SDRAM components must be laid out in a single-rank DDR2 SDRAM DIMM layout format.
5CSE | 1.1 | A | 7 | 303 | 533 | DDR3L | H | F | C | 2 | up to 40 bits | any | With ECC | F | any | Multiple DDR3 SDRAM components must be laid out in a single-rank DDR2 SDRAM DIMM layout format.
5CSE | 1.1 | C | 7 | 333 | 533 | DDR3L | H | F | C | 2 | up to 40 bits | any | With ECC | F | any | Multiple DDR3 SDRAM components must be laid out in a single-rank DDR2 SDRAM DIMM layout format.
5CSE | 1.1 | I | 7 | 333 | 533 | DDR3L | H | F | C | 2 | up to 40 bits | any | With ECC | F | any | Multiple DDR3 SDRAM components must be laid out in a single-rank DDR2 SDRAM DIMM layout format.
5CSE | 1.1 | C | 8 | 303 | 533 | DDR3L | H | F | C | 2 | up to 40 bits | any | With ECC | F | any | Multiple DDR3 SDRAM components must be laid out in a single-rank DDR2 SDRAM DIMM layout format.
5CSE | 1.1 | C | 6 | 300 | compatible with minimum frequency part | DDR2 | HPS | F | C | 2 | up to 40 bits | any | With ECC | F | any
5CSE | 1.1 | A | 7 | 300 | 533 | DDR2 | HPS | F | C | 2 | up to 40 bits | any | With ECC | F | any
5CSE | 1.1 | C | 7 | 300 | 533 | DDR2 | HPS | F | C | 2 | up to 40 bits | any | With ECC | F | any
5CSE | 1.1 | I | 7 | 300 | 533 | DDR2 | HPS | F | C | 2 | up to 40 bits | any | With ECC | F | any
5CSE | 1.1 | C | 8 | 267 | 400 | DDR2 | HPS | F | C | 2 | up to 40 bits | any | With ECC | F | any
5CSE | 1.1 | C | 6 | 367 | 667 | DDR3 | HPS | F | C | 2 | up to 40 bits | any | With ECC | F | any | Multiple DDR3 SDRAM components must be laid out in a single-rank DDR2 SDRAM DIMM layout format.
5CSE | 1.1 | A | 7 | 303 | 533 | DDR3 | HPS | F | C | 2 | up to 40 bits | any | With ECC | F | any | Multiple DDR3 SDRAM components must be laid out in a single-rank DDR2 SDRAM DIMM layout format.
5CSE | 1.1 | C | 7 | 333 | 667 | DDR3 | HPS | F | C | 2 | up to 40 bits | any | With ECC | F | any | Multiple DDR3 SDRAM components must be laid out in a single-rank DDR2 SDRAM DIMM layout format.
5CSE | 1.1 | I | 7 | 333 | 667 | DDR3 | HPS | F | C | 2 | up to 40 bits | any | With ECC | F | any | Multiple DDR3 SDRAM components must be laid out in a single-rank DDR2 SDRAM DIMM layout format.
5CSE | 1.1 | C | 8 | 303 | 533 | DDR3 | HPS | F | C | 2 | up to 40 bits | any | With ECC | F | any | Multiple DDR3 SDRAM components must be laid out in a single-rank DDR2 SDRAM DIMM layout format.
5CSE | 1.1 | C | 6 | 367 | 667 | DDR3L | HPS | F | C | 2 | up to 40 bits | any | With ECC | F | any | Multiple DDR3 SDRAM components must be laid out in a single-rank DDR2 SDRAM DIMM layout format.
5CSE | 1.1 | A | 7 | 303 | 533 | DDR3L | HPS | F | C | 2 | up to 40 bits | any | With ECC | F | any | Multiple DDR3 SDRAM components must be laid out in a single-rank DDR2 SDRAM DIMM layout format.
5CSE | 1.1 | C | 7 | 333 | 667 | DDR3L | HPS | F | C | 2 | up to 40 bits | any | With ECC | F | any | Multiple DDR3 SDRAM components must be laid out in a single-rank DDR2 SDRAM DIMM layout format.
5CSE | 1.1 | I | 7 | 333 | 667 | DDR3L | HPS | F | C | 2 | up to 40 bits | any | With ECC | F | any | Multiple DDR3 SDRAM components must be laid out in a single-rank DDR2 SDRAM DIMM layout format.
5CSE | 1.1 | C | 8 | 303 | 533 | DDR3L | HPS | F | C | 2 | up to 40 bits | any | With ECC | F | any | Multiple DDR3 SDRAM components must be laid out in a single-rank DDR2 SDRAM DIMM layout format.
5CSE | 1.1 | C | 6 | 300 | 400 | DDR2 | S | H | C | 2 | up to 72 bits | any | With ECC | F | any
5CSE | 1.1 | A | 7 | 300 | 400 | DDR2 | S | H | C | 2 | up to 72 bits | any | With ECC | F | any
5CSE | 1.1 | C | 7 | 300 | 400 | DDR2 | S | H | C | 2 | up to 72 bits | any | With ECC | F | any
5CSE | 1.1 | I | 7 | 300 | 400 | DDR2 | S | H | C | 2 | up to 72 bits | any | With ECC | F | any
5CSE | 1.1 | C | 6 | 303 | 533 | DDR3 | S | H | C | 2 | up to 72 bits | any | With ECC | F | any | Multiple DDR3 SDRAM components must be laid out in a single-rank DDR2 SDRAM DIMM layout format.
5CSE | 1.1 | A | 7 | 303 | 533 | DDR3 | S | H | C | 2 | up to 72 bits | any | With ECC | F | any | Multiple DDR3 SDRAM components must be laid out in a single-rank DDR2 SDRAM DIMM layout format.
5CSE | 1.1 | C | 7 | 303 | 533 | DDR3 | S | H | C | 2 | up to 72 bits | any | With ECC | F | any | Multiple DDR3 SDRAM components must be laid out in a single-rank DDR2 SDRAM DIMM layout format.
5CSE | 1.1 | I | 7 | 303 | 533 | DDR3 | S | H | C | 2 | up to 72 bits | any | With ECC | F | any | Multiple DDR3 SDRAM components must be laid out in a single-rank DDR2 SDRAM DIMM layout format.
5CSE | 1.1 | C | 6 | 303 | 533 | DDR3L | S | H | C | 2 | up to 72 bits | any | With ECC | F | any | Multiple DDR3 SDRAM components must be laid out in a single-rank DDR2 SDRAM DIMM layout format.
5CSE | 1.1 | A | 7 | 303 | 533 | DDR3L | S | H | C | 2 | up to 72 bits | any | With ECC | F | any | Multiple DDR3 SDRAM components must be laid out in a single-rank DDR2 SDRAM DIMM layout format.
5CSE | 1.1 | C | 7 | 303 | 533 | DDR3L | S | H | C | 2 | up to 72 bits | any | With ECC | F | any | Multiple DDR3 SDRAM components must be laid out in a single-rank DDR2 SDRAM DIMM layout format.
5CSE | 1.1 | I | 7 | 303 | 533 | DDR3L | S | H | C | 2 | up to 72 bits | any | With ECC | F | any | Multiple DDR3 SDRAM components must be laid out in a single-rank DDR2 SDRAM DIMM layout format.
5CSE | 1.1 | C | 6 | 300 | 400 | DDR2 | S | H | R | D | up to 72 bits | any | With ECC | F | any
5CSE | 1.1 | A | 7 | 300 | 400 | DDR2 | S | H | R | D | up to 72 bits | any | With ECC | F | any
5CSE | 1.1 | C | 7 | 300 | 400 | DDR2 | S | H | R | D | up to 72 bits | any | With ECC | F | any
5CSE | 1.1 | I | 7 | 300 | 400 | DDR2 | S | H | R | D | up to 72 bits | any | With ECC | F | any
5CSE | 1.1 | C | 6 | 300 | 400 | DDR2 | S | H | U | D | up to 72 bits | any | With ECC | F | any
5CSE | 1.1 | A | 7 | 300 | 400 | DDR2 | S | H | U | D | up to 72 bits | any | With ECC | F | any
5CSE | 1.1 | C | 7 | 300 | 400 | DDR2 | S | H | U | D | up to 72 bits | any | With ECC | F | any
5CSE | 1.1 | I | 7 | 300 | 400 | DDR2 | S | H | U | D | up to 72 bits | any | With ECC | F | any
5CSE | 1.1 | C | 6 | 300 | 400 | DDR2 | S | H | R | S | up to 72 bits | any | With ECC | F | any
5CSE | 1.1 | A | 7 | 300 | 400 | DDR2 | S | H | R | S | up to 72 bits | any | With ECC | F | any |  | Upgrade the 533 MHz DDR3 SDRAM component to a 667 MHz DDR3 SDRAM component to achieve the specified maximum frequency.
5CSE | 1.1 | C | 7 | 300 | 400 | DDR2 | S | H | R | S | up to 72 bits | any | With ECC | F | any |  | Upgrade the 533 MHz DDR3L SDRAM component to a 667 MHz DDR3L SDRAM component to achieve the specified maximum frequency.
5CSE | 1.1 | I | 7 | 300 | 400 | DDR2 | S | H | R | S | up to 72 bits | any | With ECC | F | any
5CSE | 1.1 | C | 6 | 300 | 400 | DDR2 | S | H | U | S | up to 72 bits | any | With ECC | F | any
5CSE | 1.1 | A | 7 | 300 | 400 | DDR2 | S | H | U | S | up to 72 bits | any | With ECC | F | any
5CSE | 1.1 | C | 7 | 300 | 400 | DDR2 | S | H | U | S | up to 72 bits | any | With ECC | F | any
5CSE | 1.1 | I | 7 | 300 | 400 | DDR2 | S | H | U | S | up to 72 bits | any | With ECC | F | any
5CST | 1.1 | I | 7 | 400 | compatible with minimum frequency part | DDR2 | H | F | C | 1 | up to 40 bits | any | With ECC | F | any
5CST | 1.1 | I | 7 | 400 | 533 | DDR3 | H | F | C | 1 | up to 40 bits | any | With ECC | F | any | Multiple DDR3 SDRAM components must be laid out in a single-rank DDR2 SDRAM DIMM layout format.
5CST | 1.1 | I | 7 | 400 | 533 | DDR3L | H | F | C | 1 | up to 40 bits | any | With ECC | F | any | Multiple DDR3 SDRAM components must be laid out in a single-rank DDR2 SDRAM DIMM layout format.
5CST | 1.1 | I | 7 | 333 | compatible with minimum frequency part | LPDDR2 | H | F | C | 1 | up to 40 bits | any | With ECC | F | any
5CST | 1.1 | I | 7 | 367 | compatible with minimum frequency part | DDR2 | HPS | F | C | 1 | up to 40 bits | any | With ECC | F | any
5CST | 1.1 | I | 7 | 400 | 667 | DDR3 | HPS | F | C | 1 | up to 40 bits | any | With ECC | F | any | Multiple DDR3 SDRAM components must be laid out in a single-rank DDR2 SDRAM DIMM layout format.
5CST | 1.1 | I | 7 | 400 | 667 | DDR3L | HPS | F | C | 1 | up to 40 bits | any | With ECC | F | any | Multiple DDR3 SDRAM components must be laid out in a single-rank DDR2 SDRAM DIMM layout format.
5CST | 1.1 | I | 7 | 333 | 333 | LPDDR2 | HPS | F | C | 1 | up to 32 bits | any | With ECC | F | any
5CST | 1.1 | I | 7 | 300 | 400 | DDR2 | S | H | C | 1 | up to 72 bits | any | With ECC | F | any
5CST | 1.1 | I | 7 | 303 | 533 | DDR3 | S | H | C | 1 | up to 72 bits | any | With ECC | F | any | Multiple DDR3 SDRAM components must be laid out in a single-rank DDR2 SDRAM DIMM layout format.
5CST | 1.1 | I | 7 | 303 | 533 | DDR3L | S | H | C | 1 | up to 72 bits | any | With ECC | F | any | Multiple DDR3 SDRAM components must be laid out in a single-rank DDR2 SDRAM DIMM layout format.
5CST | 1.1 | I | 7 | 300 | 333 | LPDDR2 | S | H | C | 1 | up to 72 bits | any | With ECC | F | any
5CST | 1.1 | I | 7 | 333 | 400 | DDR2 | H | F | C | 2 | up to 40 bits | any | With ECC | F | any
5CST | 1.1 | I | 7 | 333 | 533 | DDR3 | H | F | C | 2 | up to 40 bits | any | With ECC | F | any | Multiple DDR3 SDRAM components must be laid out in a single-rank DDR2 SDRAM DIMM layout format.
5CST | 1.1 | I | 7 | 333 | 533 | DDR3L | H | F | C | 2 | up to 40 bits | any | With ECC | F | any | Multiple DDR3 SDRAM components must be laid out in a single-rank DDR2 SDRAM DIMM layout format.
5CST | 1.1 | I | 7 | 300 | 533 | DDR2 | HPS | F | C | 2 | up to 40 bits | any | With ECC | F | any
5CST | 1.1 | I | 7 | 333 | 667 | DDR3 | HPS | F | C | 2 | up to 40 bits | any | With ECC | F | any | Multiple DDR3 SDRAM components must be laid out in a single-rank DDR2 SDRAM DIMM layout format.
5CST | 1.1 | I | 7 | 333 | 667 | DDR3L | HPS | F | C | 2 | up to 40 bits | any | With ECC | F | any | Multiple DDR3 SDRAM components must be laid out in a single-rank DDR2 SDRAM DIMM layout format.
5CST | 1.1 | I | 7 | 300 | 400 | DDR2 | S | H | C | 2 | up to 72 bits | any | With ECC | F | any
5CST | 1.1 | I | 7 | 303 | 533 | DDR3 | S | H | C | 2 | up to 72 bits | any | With ECC | F | any | Multiple DDR3 SDRAM components must be laid out in a single-rank DDR2 SDRAM DIMM layout format.
5CST | 1.1 | I | 7 | 303 | 533 | DDR3L | S | H | C | 2 | up to 72 bits | any | With ECC | F | any | Multiple DDR3 SDRAM components must be laid out in a single-rank DDR2 SDRAM DIMM layout format.
5CST | 1.1 | I | 7 | 300 | 400 | DDR2 | S | H | R | D | up to 72 bits | any | With ECC | F | any
5CST | 1.1 | I | 7 | 300 | 400 | DDR2 | S | H | U | D | up to 72 bits | any | With ECC | F | any
5CST | 1.1 | I | 7 | 300 | 400 | DDR2 | S | H | R | S | up to 72 bits | any | With ECC | F | any
5CST | 1.1 | I | 7 | 300 | 400 | DDR2 | S | H | U | S | up to 72 bits | any | With ECC | F | any
5CSX | 1.1 | C | 6 | 400 | compatible with minimum frequency part | DDR2 | H | F | C | 1 | up to 40 bits | any | With ECC | F | any
5CSX | 1.1 | A | 7 | 333 | compatible with minimum frequency part | DDR2 | H | F | C | 1 | up to 40 bits | any | With ECC | F | any
5CSX | 1.1 | C | 7 | 400 | compatible with minimum frequency part | DDR2 | H | F | C | 1 | up to 40 bits | any | With ECC | F | any
5CSX | 1.1 | I | 7 | 400 | compatible with minimum frequency part | DDR2 | H | F | C | 1 | up to 40 bits | any | With ECC | F | any
5CSX | 1.1 | C | 8 | 333 | 400 | DDR2 | H | F | C | 1 | up to 40 bits | any | With ECC | F | any
5CSX | 1.1 | C | 6 | 400 | 533 | DDR3 | H | F | C | 1 | up to 40 bits | any | With ECC | F | any | Multiple DDR3 SDRAM components must be laid out in a single-rank DDR2 SDRAM DIMM layout format.
5CSX | 1.1 | A | 7 | 333 | 533 | DDR3 | H | F | C | 1 | up to 40 bits | any | With ECC | F | any | Multiple DDR3 SDRAM components must be laid out in a single-rank DDR2 SDRAM DIMM layout format.
5CSX | 1.1 | C | 7 | 400 | 533 | DDR3 | H | F | C | 1 | up to 40 bits | any | With ECC | F | any | Multiple DDR3 SDRAM components must be laid out in a single-rank DDR2 SDRAM DIMM layout format.
5CSX | 1.1 | I | 7 | 400 | 533 | DDR3 | H | F | C | 1 | up to 40 bits | any | With ECC | F | any | Multiple DDR3 SDRAM components must be laid out in a single-rank DDR2 SDRAM DIMM layout format.
5CSX | 1.1 | C | 8 | 333 | 533 | DDR3 | H | F | C | 1 | up to 40 bits | any | With ECC | F | any | Multiple DDR3 SDRAM components must be laid out in a single-rank DDR2 SDRAM DIMM layout format.
5CSX | 1.1 | C | 6 | 400 | 533 | DDR3L | H | F | C | 1 | up to 40 bits | any | With ECC | F | any | Multiple DDR3 SDRAM components must be laid out in a single-rank DDR2 SDRAM DIMM layout format.
5CSX | 1.1 | A | 7 | 333 | 533 | DDR3L | H | F | C | 1 | up to 40 bits | any | With ECC | F | any | Multiple DDR3 SDRAM components must be laid out in a single-rank DDR2 SDRAM DIMM layout format.
5CSX | 1.1 | C | 7 | 400 | 533 | DDR3L | H | F | C | 1 | up to 40 bits | any | With ECC | F | any | Multiple DDR3 SDRAM components must be laid out in a single-rank DDR2 SDRAM DIMM layout format.
5CSX | 1.1 | I | 7 | 400 | 533 | DDR3L | H | F | C | 1 | up to 40 bits | any | With ECC | F | any | Multiple DDR3 SDRAM components must be laid out in a single-rank DDR2 SDRAM DIMM layout format.
5CSX | 1.1 | C | 8 | 333 | 533 | DDR3L | H | F | C | 1 | up to 40 bits | any | With ECC | F | any | Multiple DDR3 SDRAM components must be laid out in a single-rank DDR2 SDRAM DIMM layout format. | Upgrade the 533 MHz DDR3 SDRAM component to a 667 MHz DDR3 SDRAM component to achieve the specified maximum frequency.
5CSX | 1.1 | C | 6 | 333 | compatible with minimum frequency part | LPDDR2 | H | F | C | 1 | up to 40 bits | any | With ECC | F | any
5CSX | 1.1 | A | 7 | 333 | compatible with minimum frequency part | LPDDR2 | H | F | C | 1 | up to 40 bits | any | With ECC | F | any |  | Upgrade the 533 MHz DDR3 SDRAM component to a 667 MHz DDR3 SDRAM component to achieve the specified maximum frequency.
5CSX | 1.1 | C | 7 | 333 | compatible with minimum frequency part | LPDDR2 | H | F | C | 1 | up to 40 bits | any | With ECC | F | any
5CSX | 1.1 | I | 7 | 333 | compatible with minimum frequency part | LPDDR2 | H | F | C | 1 | up to 40 bits | any | With ECC | F | any
5CSX | 1.1 | C | 8 | 300 | 333 | LPDDR2 | H | F | C | 1 | up to 40 bits | any | With ECC | F | any |  | Upgrade the 533 MHz DDR3L SDRAM component to a 667 MHz DDR3L SDRAM component to achieve the specified maximum frequency.
5CSX | 1.1 | C | 6 | 400 | compatible with minimum frequency part | DDR2 | HPS | F | C | 1 | up to 40 bits | any | With ECC | F | any
5CSX | 1.1 | A | 7 | 367 | compatible with minimum frequency part | DDR2 | HPS | F | C | 1 | up to 40 bits | any | With ECC | F | any |  | Upgrade the 533 MHz DDR3L SDRAM component to a 667 MHz DDR3L SDRAM component to achieve the specified maximum frequency.
5CSX | 1.1 | C | 7 | 367 | compatible with minimum frequency part | DDR2 | HPS | F | C | 1 | up to 40 bits | any | With ECC | F | any
5CSX | 1.1 | I | 7 | 367 | compatible with minimum frequency part | DDR2 | HPS | F | C | 1 | up to 40 bits | any | With ECC | F | any
5CSX | 1.1 | C | 8 | 333 | 400 | DDR2 | HPS | F | C | 1 | up to 40 bits | any | With ECC | F | any
5CSX | 1.1 | C | 6 | 400 | 533 | DDR3 | HPS | F | C | 1 | up to 40 bits | any | With ECC | F | any | Multiple DDR3 SDRAM components must be laid out in a single-rank DDR2 SDRAM DIMM layout format.
5CSX | 1.1 | A | 7 | 400 | 667 | DDR3 | HPS | F | C | 1 | up to 40 bits | any | With ECC | F | any | Multiple DDR3 SDRAM components must be laid out in a single-rank DDR2 SDRAM DIMM layout format.
5CSX | 1.1 | C | 7 | 400 | 533 | DDR3 | HPS | F | C | 1 | up to 40 bits | any | With ECC | F | any | Multiple DDR3 SDRAM components must be laid out in a single-rank DDR2 SDRAM DIMM layout format.
5CSX | 1.1 | I | 7 | 400 | 667 | DDR3 | HPS | F | C | 1 | up to 40 bits | any | With ECC | F | any | Multiple DDR3 SDRAM components must be laid out in a single-rank DDR2 SDRAM DIMM layout format.
5CSX | 1.1 | C | 8 | 333 | 533 | DDR3 | HPS | F | C | 1 | up to 40 bits | any | With ECC | F | any | Multiple DDR3 SDRAM components must be laid out in a single-rank DDR2 SDRAM DIMM layout format.
5CSX | 1.1 | C | 6 | 400 | 533 | DDR3L | HPS | F | C | 1 | up to 40 bits | any | With ECC | F | any | Multiple DDR3 SDRAM components must be laid out in a single-rank DDR2 SDRAM DIMM layout format.
5CSX | 1.1 | A | 7 | 400 | 667 | DDR3L | HPS | F | C | 1 | up to 40 bits | any | With ECC | F | any | Multiple DDR3 SDRAM components must be laid out in a single-rank DDR2 SDRAM DIMM layout format.
5CSX | 1.1 | C | 7 | 400 | 533 | DDR3L | HPS | F | C | 1 | up to 40 bits | any | With ECC | F | any | Multiple DDR3 SDRAM components must be laid out in a single-rank DDR2 SDRAM DIMM layout format.
5CSX | 1.1 | I | 7 | 400 | 667 | DDR3L | HPS | F | C | 1 | up to 40 bits | any | With ECC | F | any | Multiple DDR3 SDRAM components must be laid out in a single-rank DDR2 SDRAM DIMM layout format.
5CSX | 1.1 | C | 8 | 333 | 533 | DDR3L | HPS | F | C | 1 | up to 40 bits | any | With ECC | F | any | Multiple DDR3 SDRAM components must be laid out in a single-rank DDR2 SDRAM DIMM layout format.
5CSX | 1.1 | C | 6 | 333 | 333 | LPDDR2 | HPS | F | C | 1 | up to 32 bits | any | With ECC | F | any
5CSX | 1.1 | A | 7 | 333 | 333 | LPDDR2 | HPS | F | C | 1 | up to 32 bits | any | With ECC | F | any
5CSX | 1.1 | C | 7 | 333 | 333 | LPDDR2 | HPS | F | C | 1 | up to 32 bits | any | With ECC | F | any
5CSX | 1.1 | I | 7 | 333 | 333 | LPDDR2 | HPS | F | C | 1 | up to 32 bits | any | With ECC | F | any
5CSX | 1.1 | C | 8 | 300 | 333 | LPDDR2 | HPS | F | C | 1 | up to 32 bits | any | With ECC | F | any
5CSX | 1.1 | C | 6 | 300 | 400 | DDR2 | S | H | C | 1 | up to 72 bits | any | With ECC | F | any
5CSX | 1.1 | A | 7 | 300 | 400 | DDR2 | S | H | C | 1 | up to 72 bits | any | With ECC | F | any
5CSX | 1.1 | C | 7 | 300 | 400 | DDR2 | S | H | C | 1 | up to 72 bits | any | With ECC | F | any
5CSX | 1.1 | I | 7 | 300 | 400 | DDR2 | S | H | C | 1 | up to 72 bits | any | With ECC | F | any
5CSX | 1.1 | C | 6 | 303 | 533 | DDR3 | S | H | C | 1 | up to 72 bits | any | With ECC | F | any | Multiple DDR3 SDRAM components must be laid out in a single-rank DDR2 SDRAM DIMM layout format.
5CSX | 1.1 | A | 7 | 303 | 533 | DDR3 | S | H | C | 1 | up to 72 bits | any | With ECC | F | any | Multiple DDR3 SDRAM components must be laid out in a single-rank DDR2 SDRAM DIMM layout format.
5CSX | 1.1 | C | 7 | 303 | 533 | DDR3 | S | H | C | 1 | up to 72 bits | any | With ECC | F | any | Multiple DDR3 SDRAM components must be laid out in a single-rank DDR2 SDRAM DIMM layout format.
5CSX | 1.1 | I | 7 | 303 | 533 | DDR3 | S | H | C | 1 | up to 72 bits | any | With ECC | F | any | Multiple DDR3 SDRAM components must be laid out in a single-rank DDR2 SDRAM DIMM layout format.
5CSX | 1.1 | C | 6 | 303 | 533 | DDR3L | S | H | C | 1 | up to 72 bits | any | With ECC | F | any | Multiple DDR3 SDRAM components must be laid out in a single-rank DDR2 SDRAM DIMM layout format.
5CSX | 1.1 | A | 7 | 303 | 533 | DDR3L | S | H | C | 1 | up to 72 bits | any | With ECC | F | any | Multiple DDR3 SDRAM components must be laid out in a single-rank DDR2 SDRAM DIMM layout format.
5CSX | 1.1 | C | 7 | 303 | 533 | DDR3L | S | H | C | 1 | up to 72 bits | any | With ECC | F | any | Multiple DDR3 SDRAM components must be laid out in a single-rank DDR2 SDRAM DIMM layout format.
5CSX | 1.1 | I | 7 | 303 | 533 | DDR3L | S | H | C | 1 | up to 72 bits | any | With ECC | F | any | Multiple DDR3 SDRAM components must be laid out in a single-rank DDR2 SDRAM DIMM layout format.
5CSX | 1.1 | C | 6 | 300 | 333 | LPDDR2 | S | H | C | 1 | up to 72 bits | any | With ECC | F | any
5CSX | 1.1 | A | 7 | 300 | 333 | LPDDR2 | S | H | C | 1 | up to 72 bits | any | With ECC | F | any
5CSX | 1.1 | C | 7 | 300 | 333 | LPDDR2 | S | H | C | 1 | up to 72 bits | any | With ECC | F | any
5CSX | 1.1 | I | 7 | 300 | 333 | LPDDR2 | S | H | C | 1 | up to 72 bits | any | With ECC | F | any
5CSX | 1.1 | C | 6 | 333 | compatible with minimum frequency part | DDR2 | H | F | C | 2 | up to 40 bits | any | With ECC | F | any
5CSX | 1.1 | A | 7 | 300 | 400 | DDR2 | H | F | C | 2 | up to 40 bits | any | With ECC | F | any
5CSX | 1.1 | C | 7 | 333 | 400 | DDR2 | H | F | C | 2 | up to 40 bits | any | With ECC | F | any
5CSX | 1.1 | I | 7 | 333 | 400 | DDR2 | H | F | C | 2 | up to 40 bits | any | With ECC | F | any
5CSX | 1.1 | C | 8 | 300 | 400 | DDR2 | H | F | C | 2 | up to 40 bits | any | With ECC | F | any
5CSX | 1.1 | C | 6 | 400 | 667 | DDR3 | H | F | C | 2 | up to 40 bits | any | With ECC | F | any | Multiple DDR3 SDRAM components must be laid out in a single-rank DDR2 SDRAM DIMM layout format.
5CSX | 1.1 | A | 7 | 303 | 533 | DDR3 | H | F | C | 2 | up to 40 bits | any | With ECC | F | any | Multiple DDR3 SDRAM components must be laid out in a single-rank DDR2 SDRAM DIMM layout format.
5CSX | 1.1 | C | 7 | 333 | 533 | DDR3 | H | F | C | 2 | up to 40 bits | any | With ECC | F | any | Multiple DDR3 SDRAM components must be laid out in a single-rank DDR2 SDRAM DIMM layout format.
5CSX | 1.1 | I | 7 | 333 | 533 | DDR3 | H | F | C | 2 | up to 40 bits | any | With ECC | F | any | Multiple DDR3 SDRAM components must be laid out in a single-rank DDR2 SDRAM DIMM layout format.
5CSX | 1.1 | C | 8 | 303 | 533 | DDR3 | H | F | C | 2 | up to 40 bits | any | With ECC | F | any | Multiple DDR3 SDRAM components must be laid out in a single-rank DDR2 SDRAM DIMM layout format.
5CSX | 1.1 | C | 6 | 400 | 667 | DDR3L | H | F | C | 2 | up to 40 bits | any | With ECC | F | any | Multiple DDR3 SDRAM components must be laid out in a single-rank DDR2 SDRAM DIMM layout format.
5CSX | 1.1 | A | 7 | 303 | 533 | DDR3L | H | F | C | 2 | up to 40 bits | any | With ECC | F | any | Multiple DDR3 SDRAM components must be laid out in a single-rank DDR2 SDRAM DIMM layout format.
5CSX | 1.1 | C | 7 | 333 | 533 | DDR3L | H | F | C | 2 | up to 40 bits | any | With ECC | F | any | Multiple DDR3 SDRAM components must be laid out in a single-rank DDR2 SDRAM DIMM layout format.
5CSX | 1.1 | I | 7 | 333 | 533 | DDR3L | H | F | C | 2 | up to 40 bits | any | With ECC | F | any | Multiple DDR3 SDRAM components must be laid out in a single-rank DDR2 SDRAM DIMM layout format.
5CSX | 1.1 | C | 8 | 303 | 533 | DDR3L | H | F | C | 2 | up to 40 bits | any | With ECC | F | any | Multiple DDR3 SDRAM components must be laid out in a single-rank DDR2 SDRAM DIMM layout format.
5CSX | 1.1 | C | 6 | 300 | compatible with minimum frequency part | DDR2 | HPS | F | C | 2 | up to 40 bits | any | With ECC | F | any
5CSX | 1.1 | A | 7 | 300 | 533 | DDR2 | HPS | F | C | 2 | up to 40 bits | any | With ECC | F | any
5CSX | 1.1 | C | 7 | 300 | 533 | DDR2 | HPS | F | C | 2 | up to 40 bits | any | With ECC | F | any
5CSX | 1.1 | I | 7 | 300 | 533 | DDR2 | HPS | F | C | 2 | up to 40 bits | any | With ECC | F | any
5CSX | 1.1 | C | 8 | 267 | 400 | DDR2 | HPS | F | C | 2 | up to 40 bits | any | With ECC | F | any
5CSX | 1.1 | C | 6 | 367 | 667 | DDR3 | HPS | F | C | 2 | up to 40 bits | any | With ECC | F | any | Multiple DDR3 SDRAM components must be laid out in a single-rank DDR2 SDRAM DIMM layout format.
5CSX | 1.1 | A | 7 | 303 | 533 | DDR3 | HPS | F | C | 2 | up to 40 bits | any | With ECC | F | any | Multiple DDR3 SDRAM components must be laid out in a single-rank DDR2 SDRAM DIMM layout format.
5CSX | 1.1 | C | 7 | 333 | 667 | DDR3 | HPS | F | C | 2 | up to 40 bits | any | With ECC | F | any | Multiple DDR3 SDRAM components must be laid out in a single-rank DDR2 SDRAM DIMM layout format.
5CSX | 1.1 | I | 7 | 333 | 667 | DDR3 | HPS | F | C | 2 | up to 40 bits | any | With ECC | F | any | Multiple DDR3 SDRAM components must be laid out in a single-rank DDR2 SDRAM DIMM layout format.
5CSX | 1.1 | C | 8 | 303 | 533 | DDR3 | HPS | F | C | 2 | up to 40 bits | any | With ECC | F | any | Multiple DDR3 SDRAM components must be laid out in a single-rank DDR2 SDRAM DIMM layout format.
5CSX | 1.1 | C | 6 | 367 | 667 | DDR3L | HPS | F | C | 2 | up to 40 bits | any | With ECC | F | any | Multiple DDR3 SDRAM components must be laid out in a single-rank DDR2 SDRAM DIMM layout format.
5CSX | 1.1 | A | 7 | 303 | 533 | DDR3L | HPS | F | C | 2 | up to 40 bits | any | With ECC | F | any | Multiple DDR3 SDRAM components must be laid out in a single-rank DDR2 SDRAM DIMM layout format.
5CSX | 1.1 | C | 7 | 333 | 667 | DDR3L | HPS | F | C | 2 | up to 40 bits | any | With ECC | F | any | Multiple DDR3 SDRAM components must be laid out in a single-rank DDR2 SDRAM DIMM layout format.
5CSX | 1.1 | I | 7 | 333 | 667 | DDR3L | HPS | F | C | 2 | up to 40 bits | any | With ECC | F | any | Multiple DDR3 SDRAM components must be laid out in a single-rank DDR2 SDRAM DIMM layout format.
5CSX | 1.1 | C | 8 | 303 | 533 | DDR3L | HPS | F | C | 2 | up to 40 bits | any | With ECC | F | any | Multiple DDR3 SDRAM components must be laid out in a single-rank DDR2 SDRAM DIMM layout format.
5CSX | 1.1 | C | 6 | 300 | 400 | DDR2 | S | H | C | 2 | up to 72 bits | any | With ECC | F | any
5CSX | 1.1 | A | 7 | 300 | 400 | DDR2 | S | H | C | 2 | up to 72 bits | any | With ECC | F | any
5CSX | 1.1 | C | 7 | 300 | 400 | DDR2 | S | H | C | 2 | up to 72 bits | any | With ECC | F | any
5CSX | 1.1 | I | 7 | 300 | 400 | DDR2 | S | H | C | 2 | up to 72 bits | any | With ECC | F | any
5CSX | 1.1 | C | 6 | 303 | 533 | DDR3 | S | H | C | 2 | up to 72 bits | any | With ECC | F | any | Multiple DDR3 SDRAM components must be laid out in a single-rank DDR2 SDRAM DIMM layout format.
5CSX | 1.1 | A | 7 | 303 | 533 | DDR3 | S | H | C | 2 | up to 72 bits | any | With ECC | F | any | Multiple DDR3 SDRAM components must be laid out in a single-rank DDR2 SDRAM DIMM layout format.
5CSX | 1.1 | C | 7 | 303 | 533 | DDR3 | S | H | C | 2 | up to 72 bits | any | With ECC | F | any | Multiple DDR3 SDRAM components must be laid out in a single-rank DDR2 SDRAM DIMM layout format.
5CSX | 1.1 | I | 7 | 303 | 533 | DDR3 | S | H | C | 2 | up to 72 bits | any | With ECC | F | any | Multiple DDR3 SDRAM components must be laid out in a single-rank DDR2 SDRAM DIMM layout format.
5CSX | 1.1 | C | 6 | 303 | 533 | DDR3L | S | H | C | 2 | up to 72 bits | any | With ECC | F | any | Multiple DDR3 SDRAM components must be laid out in a single-rank DDR2 SDRAM DIMM layout format.
5CSX | 1.1 | A | 7 | 303 | 533 | DDR3L | S | H | C | 2 | up to 72 bits | any | With ECC | F | any | Multiple DDR3 SDRAM components must be laid out in a single-rank DDR2 SDRAM DIMM layout format.
5CSX | 1.1 | C | 7 | 303 | 533 | DDR3L | S | H | C | 2 | up to 72 bits | any | With ECC | F | any | Multiple DDR3 SDRAM components must be laid out in a single-rank DDR2 SDRAM DIMM layout format.
5CSX | 1.1 | I | 7 | 303 | 533 | DDR3L | S | H | C | 2 | up to 72 bits | any | With ECC | F | any | Multiple DDR3 SDRAM components must be laid out in a single-rank DDR2 SDRAM DIMM layout format.
5CSX | 1.1 | C | 6 | 300 | 400 | DDR2 | S | H | R | D | up to 72 bits | any | With ECC | F | any
5CSX | 1.1 | A | 7 | 300 | 400 | DDR2 | S | H | R | D | up to 72 bits | any | With ECC | F | any
5CSX | 1.1 | C | 7 | 300 | 400 | DDR2 | S | H | R | D | up to 72 bits | any | With ECC | F | any
5CSX | 1.1 | I | 7 | 300 | 400 | DDR2 | S | H | R | D | up to 72 bits | any | With ECC | F | any
5CSX | 1.1 | C | 6 | 300 | 400 | DDR2 | S | H | U | D | up to 72 bits | any | With ECC | F | any
5CSX | 1.1 | A | 7 | 300 | 400 | DDR2 | S | H | U | D | up to 72 bits | any | With ECC | F | any
5CSX | 1.1 | C | 7 | 300 | 400 | DDR2 | S | H | U | D | up to 72 bits | any | With ECC | F | any
5CSX | 1.1 | I | 7 | 300 | 400 | DDR2 | S | H | U | D | up to 72 bits | any | With ECC | F | any
5CSX | 1.1 | C | 6 | 300 | 400 | DDR2 | S | H | R | S | up to 72 bits | any | With ECC | F | any
5CSX | 1.1 | A | 7 | 300 | 400 | DDR2 | S | H | R | S | up to 72 bits | any | With ECC | F | any
5CSX | 1.1 | C | 7 | 300 | 400 | DDR2 | S | H | R | S | up to 72 bits | any | With ECC | F | any
5CSX | 1.1 | I | 7 | 300 | 400 | DDR2 | S | H | R | S | up to 72 bits | any | With ECC | F | any
5CSX | 1.1 | C | 6 | 300 | 400 | DDR2 | S | H | U | S | up to 72 bits | any | With ECC | F | any
5CSX | 1.1 | A | 7 | 300 | 400 | DDR2 | S | H | U | S | up to 72 bits | any | With ECC | F | any
5CSX | 1.1 | C | 7 | 300 | 400 | DDR2 | S | H | U | S | up to 72 bits | any | With ECC | F | any
5CSX | 1.1 | I | 7 | 300 | 400 | DDR2 | S | H | U | S | up to 72 bits | any | With ECC | F | any
5SE | 0.9 | C | 1 | 300 | compatible with minimum frequency part | DDR2 | S | F | C | 1 | up to 72 bits | any | With ECC | F | any
5SE | 0.9 | C | 1 | 300 | compatible with minimum frequency part | DDR2 | S | F | C | 1 | up to 72 bits | any | With ECC | F | any
5SE | 0.9 | C | 2 | 300 | compatible with minimum frequency part | DDR2 | S | F | C | 1 | up to 72 bits | any | With ECC | F | any
5SE | 0.9 | C | 2 | 300 | compatible with minimum frequency part | DDR2 | S | F | C | 1 | up to 72 bits | any | With ECC | F | any
5SE | 0.9 | I | 2 | 300 | compatible with minimum frequency part | DDR2 | S | F | C | 1 | up to 72 bits | any | With ECC | F | any
5SE | 0.9 | I | 2 | 300 | compatible with minimum frequency part | DDR2 | S | F | C | 1 | up to 72 bits | any | With ECC | F | any
5SE | 0.85 | C | 3 | 267 | compatible with minimum frequency part | DDR2 | S | F | C | 1 | up to 72 bits | any | With ECC | F | any
5SE | 0.85 | C | 3 | 267 | compatible with minimum frequency part | DDR2 | S | F | C | 1 | up to 72 bits | any | With ECC | F | any
5SE | 0.85 | I | 3 | 267 | compatible with minimum frequency part | DDR2 | S | F | C | 1 | up to 72 bits | any | With ECC | F | any
5SE | 0.85 | I | 3 | 267 | compatible with minimum frequency part | DDR2 | S | F | C | 1 | up to 72 bits | any | With ECC | F | any
5SE | 0.85 | C | 4 | 233 | compatible with minimum frequency part | DDR2 | S | F | C | 1 | up to 72 bits | any | With ECC | F | any
5SE | 0.85 | C | 4 | 233 | compatible with minimum frequency part | DDR2 | S | F | C | 1 | up to 72 bits | any | With ECC | F | any
5SE | 0.85 | I | 4 | 233 | compatible with minimum frequency part | DDR2 | S | F | C | 1 | up to 72 bits | any | With ECC | F | any
5SE | 0.85 | I | 4 | 233 | compatible with minimum frequency part | DDR2 | S | F | C | 1 | up to 72 bits | any | With ECC | F | any
5SE | 0.85 | M | 4 | 233 | compatible with minimum frequency part | DDR2 | S | F | C | 1 | up to 72 bits | any | With ECC | F | any
5SE | 0.85 | M | 4 | 233 | compatible with minimum frequency part | DDR2 | S | F | C | 1 | up to 72 bits | any | With ECC | F | any
5SE | 0.85 | C | 2L | 300 | compatible with minimum frequency part | DDR2 | S | F | C | 1 | up to 72 bits | any | With ECC | F | any
5SE | 0.85 | C | 2L | 300 | compatible with minimum frequency part | DDR2 | S | F | C | 1 | up to 72 bits | any | With ECC | F | any
5SE | 0.85 | I | 2L | 300 | compatible with minimum frequency part | DDR2 | S | F | C | 1 | up to 72 bits | any | With ECC | F | any
5SE | 0.85 | I | 2L | 300 | compatible with minimum frequency part | DDR2 | S | F | C | 1 | up to 72 bits | any | With ECC | F | any
5SE | 0.85 | C | 3L | 267 | compatible with minimum frequency part | DDR2 | S | F | C | 1 | up to 72 bits | any | With ECC | F | any
5SE | 0.85 | C | 3L | 267 | compatible with minimum frequency part | DDR2 | S | F | C | 1 | up to 72 bits | any | With ECC | F | any
5SE | 0.85 | I | 3L | 267 | compatible with minimum frequency part | DDR2 | S | F | C | 1 | up to 72 bits | any | With ECC | F | any
5SE | 0.85 | I | 3L | 267 | compatible with minimum frequency part | DDR2 | S | F | C | 1 | up to 72 bits | any | With ECC | F | any
5SE | 0.9 | I | 3YY | 267 | compatible with minimum frequency part | DDR2 | S | F | C | 1 | up to 72 bits | any | With ECC | F | any
5SE | 0.9 | I | 3YY | 267 | compatible with minimum frequency part | DDR2 | S | F | C | 1 | up to 72 bits | any | With ECC | F | any
5SE | 0.9 | C | 1 | 300 | compatible with minimum frequency part | QDRII | S | F | C | 1 | up to 18 bits | any | Without ECC | F | any
5SE | 0.9 | C | 1 | 300 | compatible with minimum frequency part | QDRII | S | F | C | 1 | up to 18 bits | any | Without ECC | F | any
5SE | 0.9 | C | 1 | 300 | compatible with minimum frequency part | QDRII | S | F | C | 1 | up to 18 bits | any | Without ECC | F | any
5SE | 0.9 | C | 1 | 300 | compatible with minimum frequency part | QDRII | S | F | C | 1 | up to 18 bits | any | Without ECC | F | any
5SE | 0.9 | C | 1 | 300 | compatible with minimum frequency part | QDRII | S | F | C | 1 | up to 36 bits | any | Without ECC | F | any
5SE | 0.9 | C | 1 | 300 | compatible with minimum frequency part | QDRII | S | F | C | 1 | up to 36 bits | any | Without ECC | F | any
5SE | 0.9 | C | 1 | 300 | compatible with minimum frequency part | QDRII | S | F | C | 1 | up to 36 bits | any | Without ECC | F | any
5SE | 0.9 | C | 1 | 300 | compatible with minimum frequency part | QDRII | S | F | C | 1 | up to 36 bits | any | Without ECC | F | any
5SE | 0.9 | C | 1 | 300 | compatible with minimum frequency part | QDRII | S | F | C | 1 | up to 36 bits | any | Without ECC | F | any
5SE | 0.9 | C | 1 | 300 | compatible with minimum frequency part | QDRII | S | F | C | 1 | up to 36 bits | any | Without ECC | F | any
5SE | 0.9 | C | 1 | 300 | compatible with minimum frequency part | QDRII | S | F | C | 1 | up to 36 bits | any | Without ECC | F | any
5SE | 0.9 | C | 1 | 300 | compatible with minimum frequency part | QDRII | S | F | C | 1 | up to 36 bits | any | Without ECC | F | any
5SE | 0.9 | C | 1 | 300 | compatible with minimum frequency part | QDRII | S | F | C | 1 | up to 72 bits | any | Without ECC | F | any
5SE | 0.9 | C | 1 | 300 | compatible with minimum frequency part | QDRII | S | F | C | 1 | up to 72 bits | any | Without ECC | F | any
5SE | 0.9 | C | 1 | 300 | compatible with minimum frequency part | QDRII | S | F | C | 1 | up to 72 bits | any | Without ECC | F | any
5SE | 0.9 | C | 1 | 300 | compatible with minimum frequency part | QDRII | S | F | C | 1 | up to 72 bits | any | Without ECC | F | any
5SE | 0.9 | C | 1 | 300 | compatible with minimum frequency part | QDRII | S | F | C | 1 | up to 18 bits | any | Without ECC | F | any
5SE | 0.9 | C | 1 | 300 | compatible with minimum frequency part | QDRII | S | F | C | 1 | up to 18 bits | any | Without ECC | F | any
5SE | 0.9 | C | 1 | 300 | compatible with minimum frequency part | QDRII | S | F | C | 1 | up to 18 bits | any | Without ECC | F | any
5SE | 0.9 | C | 1 | 300 | compatible with minimum frequency part | QDRII | S | F | C | 1 | up to 18 bits | any | Without ECC | F | any
5SE | 0.9 | C | 1 | 300 | compatible with minimum frequency part | QDRII | S | F | C | 1 | up to 9 bits | any | Without ECC | F | any
5SE | 0.9 | C | 1 | 300 | compatible with minimum frequency part | QDRII | S | F | C | 1 | up to 9 bits | any | Without ECC | F | any
5SE | 0.9 | C | 1 | 300 | compatible with minimum frequency part | QDRII | S | F | C | 1 | up to 9 bits | any | Without ECC | F | any
5SE | 0.9 | C | 1 | 300 | compatible with minimum frequency part | QDRII | S | F | C | 1 | up to 9 bits | any | Without ECC | F | any
5SE | 0.9 | C | 2 | 300 | compatible with minimum frequency part | QDRII | S | F | C | 1 | up to 18 bits | any | Without ECC | F | any
5SE | 0.9 | C | 2 | 300 | compatible with minimum frequency part | QDRII | S | F | C | 1 | up to 18 bits | any | Without ECC | F | any
5SE | 0.9 | C | 2 | 300 | compatible with minimum frequency part | QDRII | S | F | C | 1 | up to 18 bits | any | Without ECC | F | any
5SE | 0.9 | C | 2 | 300 | compatible with minimum frequency part | QDRII | S | F | C | 1 | up to 18 bits | any | Without ECC | F | any
5SE | 0.9 | C | 2 | 300 | compatible with minimum frequency part | QDRII | S | F | C | 1 | up to 36 bits | any | Without ECC | F | any
5SE | 0.9 | C | 2 | 300 | compatible with minimum frequency part | QDRII | S | F | C | 1 | up to 36 bits | any | Without ECC | F | any
5SE | 0.9 | C | 2 | 300 | compatible with minimum frequency part | QDRII | S | F | C | 1 | up to 36 bits | any | Without ECC | F | any
5SE | 0.9 | C | 2 | 300 | compatible with minimum frequency part | QDRII | S | F | C | 1 | up to 36 bits | any | Without ECC | F | any
5SE | 0.9 | C | 2 | 300 | compatible with minimum frequency part | QDRII | S | F | C | 1 | up to 36 bits | any | Without ECC | F | any
5SE | 0.9 | C | 2 | 300 | compatible with minimum frequency part | QDRII | S | F | C | 1 | up to 36 bits | any | Without ECC | F | any
5SE | 0.9 | C | 2 | 300 | compatible with minimum frequency part | QDRII | S | F | C | 1 | up to 36 bits | any | Without ECC | F | any
5SE | 0.9 | C | 2 | 300 | compatible with minimum frequency part | QDRII | S | F | C | 1 | up to 36 bits | any | Without ECC | F | any
5SE | 0.9 | C | 2 | 300 | compatible with minimum frequency part | QDRII | S | F | C | 1 | up to 72 bits | any | Without ECC | F | any
5SE | 0.9 | C | 2 | 300 | compatible with minimum frequency part | QDRII | S | F | C | 1 | up to 72 bits | any | Without ECC | F | any
5SE | 0.9 | C | 2 | 300 | compatible with minimum frequency part | QDRII | S | F | C | 1 | up to 72 bits | any | Without ECC | F | any
5SE | 0.9 | C | 2 | 300 | compatible with minimum frequency part | QDRII | S | F | C | 1 | up to 72 bits | any | Without ECC | F | any
5SE | 0.9 | C | 2 | 300 | compatible with minimum frequency part | QDRII | S | F | C | 1 | up to 18 bits | any | Without ECC | F | any
5SE | 0.9 | C | 2 | 300 | compatible with minimum frequency part | QDRII | S | F | C | 1 | up to 18 bits | any | Without ECC | F | any
5SE | 0.9 | C | 2 | 300 | compatible with minimum frequency part | QDRII | S | F | C | 1 | up to 18 bits | any | Without ECC | F | any
5SE | 0.9 | C | 2 | 300 | compatible with minimum frequency part | QDRII | S | F | C | 1 | up to 18 bits | any | Without ECC | F | any
5SE | 0.9 | C | 2 | 300 | compatible with minimum frequency part | QDRII | S | F | C | 1 | up to 9 bits | any | Without ECC | F | any
5SE | 0.9 | C | 2 | 300 | compatible with minimum frequency part | QDRII | S | F | C | 1 | up to 9 bits | any | Without ECC | F | any
5SE | 0.9 | C | 2 | 300 | compatible with minimum frequency part | QDRII | S | F | C | 1 | up to 9 bits | any | Without ECC | F | any
5SE | 0.9 | C | 2 | 300 | compatible with minimum frequency part | QDRII | S | F | C | 1 | up to 9 bits | any | Without ECC | F | any
5SE | 0.9 | I | 2 | 300 | compatible with minimum frequency part | QDRII | S | F | C | 1 | up to 18 bits | any | Without ECC | F | any
5SE | 0.9 | I | 2 | 300 | compatible with minimum frequency part | QDRII | S | F | C | 1 | up to 18 bits | any | Without ECC | F | any
5SE | 0.9 | I | 2 | 300 | compatible with minimum frequency part | QDRII | S | F | C | 1 | up to 18 bits | any | Without ECC | F | any
5SE | 0.9 | I | 2 | 300 | compatible with minimum frequency part | QDRII | S | F | C | 1 | up to 18 bits | any | Without ECC | F | any
5SE | 0.9 | I | 2 | 300 | compatible with minimum frequency part | QDRII | S | F | C | 1 | up to 36 bits | any | Without ECC | F | any
5SE | 0.9 | I | 2 | 300 | compatible with minimum frequency part | QDRII | S | F | C | 1 | up to 36 bits | any | Without ECC | F | any
5SE | 0.9 | I | 2 | 300 | compatible with minimum frequency part | QDRII | S | F | C | 1 | up to 36 bits | any | Without ECC | F | any
5SE | 0.9 | I | 2 | 300 | compatible with minimum frequency part | QDRII | S | F | C | 1 | up to 36 bits | any | Without ECC | F | any
5SE | 0.9 | I | 2 | 300 | compatible with minimum frequency part | QDRII | S | F | C | 1 | up to 36 bits | any | Without ECC | F | any
5SE | 0.9 | I | 2 | 300 | compatible with minimum frequency part | QDRII | S | F | C | 1 | up to 36 bits | any | Without ECC | F | any
5SE | 0.9 | I | 2 | 300 | compatible with minimum frequency part | QDRII | S | F | C | 1 | up to 36 bits | any | Without ECC | F | any
5SE | 0.9 | I | 2 | 300 | compatible with minimum frequency part | QDRII | S | F | C | 1 | up to 36 bits | any | Without ECC | F | any
5SE | 0.9 | I | 2 | 300 | compatible with minimum frequency part | QDRII | S | F | C | 1 | up to 72 bits | any | Without ECC | F | any
5SE | 0.9 | I | 2 | 300 | compatible with minimum frequency part | QDRII | S | F | C | 1 | up to 72 bits | any | Without ECC | F | any
5SE | 0.9 | I | 2 | 300 | compatible with minimum frequency part | QDRII | S | F | C | 1 | up to 72 bits | any | Without ECC | F | any
5SE | 0.9 | I | 2 | 300 | compatible with minimum frequency part | QDRII | S | F | C | 1 | up to 72 bits | any | Without ECC | F | any
5SE | 0.9 | I | 2 | 300 | compatible with minimum frequency part | QDRII | S | F | C | 1 | up to 18 bits | any | Without ECC | F | any
5SE | 0.9 | I | 2 | 300 | compatible with minimum frequency part | QDRII | S | F | C | 1 | up to 18 bits | any | Without ECC | F | any
5SE | 0.9 | I | 2 | 300 | compatible with minimum frequency part | QDRII | S | F | C | 1 | up to 18 bits | any | Without ECC | F | any
5SE | 0.9 | I | 2 | 300 | compatible with minimum frequency part | QDRII | S | F | C | 1 | up to 18 bits | any | Without ECC | F | any
5SE | 0.9 | I | 2 | 300 | compatible with minimum frequency part | QDRII | S | F | C | 1 | up to 9 bits | any | Without ECC | F | any
5SE | 0.9 | I | 2 | 300 | compatible with minimum frequency part | QDRII | S | F | C | 1 | up to 9 bits | any | Without ECC | F | any
5SE | 0.9 | I | 2 | 300 | compatible with minimum frequency part | QDRII | S | F | C | 1 | up to 9 bits | any | Without ECC | F | any
5SE | 0.9 | I | 2 | 300 | compatible with minimum frequency part | QDRII | S | F | C | 1 | up to 9 bits | any | Without ECC | F | any
5SE | 0.85 | C | 3 | 300 | compatible with minimum frequency part | QDRII | S | F | C | 1 | up to 18 bits | any | Without ECC | F | any
5SE | 0.85 | C | 3 | 300 | compatible with minimum frequency part | QDRII | S | F | C | 1 | up to 18 bits | any | Without ECC | F | any
5SE | 0.85 | C | 3 | 300 | compatible with minimum frequency part | QDRII | S | F | C | 1 | up to 18 bits | any | Without ECC | F | any
5SE | 0.85 | C | 3 | 300 | compatible with minimum frequency part | QDRII | S | F | C | 1 | up to 18 bits | any | Without ECC | F | any
5SE | 0.85 | C | 3 | 267 | compatible with minimum frequency part | QDRII | S | F | C | 1 | up to 36 bits | any | Without ECC | F | any
5SE | 0.85 | C | 3 | 267 | compatible with minimum frequency part | QDRII | S | F | C | 1 | up to 36 bits | any | Without ECC | F | any
5SE | 0.85 | C | 3 | 267 | compatible with minimum frequency part | QDRII | S | F | C | 1 | up to 36 bits | any | Without ECC | F | any
5SE | 0.85 | C | 3 | 267 | compatible with minimum frequency part | QDRII | S | F | C | 1 | up to 36 bits | any | Without ECC | F | any
5SE | 0.85 | C | 3 | 300 | compatible with minimum frequency part | QDRII | S | F | C | 1 | up to 36 bits | any | Without ECC | F | any
5SE | 0.85 | C | 3 | 300 | compatible with minimum frequency part | QDRII | S | F | C | 1 | up to 36 bits | any | Without ECC | F | any
5SE | 0.85 | C | 3 | 300 | compatible with minimum frequency part | QDRII | S | F | C | 1 | up to 36 bits | any | Without ECC | F | any
5SE | 0.85 | C | 3 | 300 | compatible with minimum frequency part | QDRII | S | F | C | 1 | up to 36 bits | any | Without ECC | F | any
5SE | 0.85 | C | 3 | 267 | compatible with minimum frequency part | QDRII | S | F | C | 1 | up to 72 bits | any | Without ECC | F | any
5SE | 0.85 | C | 3 | 267 | compatible with minimum frequency part | QDRII | S | F | C | 1 | up to 72 bits | any | Without ECC | F | any
5SE | 0.85 | C | 3 | 267 | compatible with minimum frequency part | QDRII | S | F | C | 1 | up to 72 bits | any | Without ECC | F | any
5SE | 0.85 | C | 3 | 267 | compatible with minimum frequency part | QDRII | S | F | C | 1 | up to 72 bits | any | Without ECC | F | any
5SE | 0.85 | C | 3 | 267 | compatible with minimum frequency part | QDRII | S | F | C | 1 | up to 18 bits | any | Without ECC | F | any
5SE | 0.85 | C | 3 | 267 | compatible with minimum frequency part | QDRII | S | F | C | 1 | up to 18 bits | any | Without ECC | F | any
5SE | 0.85 | C | 3 | 267 | compatible with minimum frequency part | QDRII | S | F | C | 1 | up to 18 bits | any | Without ECC | F | any
5SE | 0.85 | C | 3 | 267 | compatible with minimum frequency part | QDRII | S | F | C | 1 | up to 18 bits | any | Without ECC | F | any
5SE | 0.85 | C | 3 | 300 | compatible with minimum frequency part | QDRII | S | F | C | 1 | up to 9 bits | any | Without ECC | F | any
5SE | 0.85 | C | 3 | 300 | compatible with minimum frequency part | QDRII | S | F | C | 1 | up to 9 bits | any | Without ECC | F | any
5SE | 0.85 | C | 3 | 300 | compatible with minimum frequency part | QDRII | S | F | C | 1 | up to 9 bits | any | Without ECC | F | any
5SE | 0.85 | C | 3 | 300 | compatible with minimum frequency part | QDRII | S | F | C | 1 | up to 9 bits | any | Without ECC | F | any
5SE | 0.85 | I | 3 | 300 | compatible with minimum frequency part | QDRII | S | F | C | 1 | up to 18 bits | any | Without ECC | F | any
5SE | 0.85 | I | 3 | 300 | compatible with minimum frequency part | QDRII | S | F | C | 1 | up to 18 bits | any | Without ECC | F | any
5SE | 0.85 | I | 3 | 300 | compatible with minimum frequency part | QDRII | S | F | C | 1 | up to 18 bits | any | Without ECC | F | any
5SE | 0.85 | I | 3 | 300 | compatible with minimum frequency part | QDRII | S | F | C | 1 | up to 18 bits | any | Without ECC | F | any
5SE | 0.85 | I | 3 | 267 | compatible with minimum frequency part | QDRII | S | F | C | 1 | up to 36 bits | any | Without ECC | F | any
5SE | 0.85 | I | 3 | 267 | compatible with minimum frequency part | QDRII | S | F | C | 1 | up to 36 bits | any | Without ECC | F | any
5SE | 0.85 | I | 3 | 267 | compatible with minimum frequency part | QDRII | S | F | C | 1 | up to 36 bits | any | Without ECC | F | any
5SE | 0.85 | I | 3 | 267 | compatible with minimum frequency part | QDRII | S | F | C | 1 | up to 36 bits | any | Without ECC | F | any
5SE | 0.85 | I | 3 | 300 | compatible with minimum frequency part | QDRII | S | F | C | 1 | up to 36 bits | any | Without ECC | F | any
5SE | 0.85 | I | 3 | 300 | compatible with minimum frequency part | QDRII | S | F | C | 1 | up to 36 bits | any | Without ECC | F | any
5SE | 0.85 | I | 3 | 300 | compatible with minimum frequency part | QDRII | S | F | C | 1 | up to 36 bits | any | Without ECC | F | any
5SE | 0.85 | I | 3 | 300 | compatible with minimum frequency part | QDRII | S | F | C | 1 | up to 36 bits | any | Without ECC | F | any
5SE | 0.85 | I | 3 | 267 | compatible with minimum frequency part | QDRII | S | F | C | 1 | up to 72 bits | any | Without ECC | F | any
5SE | 0.85 | I | 3 | 267 | compatible with minimum frequency part | QDRII | S | F | C | 1 | up to 72 bits | any | Without ECC | F | any
5SE | 0.85 | I | 3 | 267 | compatible with minimum frequency part | QDRII | S | F | C | 1 | up to 72 bits | any | Without ECC | F | any
5SE | 0.85 | I | 3 | 267 | compatible with minimum frequency part | QDRII | S | F | C | 1 | up to 72 bits | any | Without ECC | F | any
5SE | 0.85 | I | 3 | 267 | compatible with minimum frequency part | QDRII | S | F | C | 1 | up to 18 bits | any | Without ECC | F | any
5SE | 0.85 | I | 3 | 267 | compatible with minimum frequency part | QDRII | S | F | C | 1 | up to 18 bits | any | Without ECC | F | any
5SE | 0.85 | I | 3 | 267 | compatible with minimum frequency part | QDRII | S | F | C | 1 | up to 18 bits | any | Without ECC | F | any
5SE | 0.85 | I | 3 | 267 | compatible with minimum frequency part | QDRII | S | F | C | 1 | up to 18 bits | any | Without ECC | F | any
5SE | 0.85 | I | 3 | 300 | compatible with minimum frequency part | QDRII | S | F | C | 1 | up to 9 bits | any | Without ECC | F | any
5SE | 0.85 | I | 3 | 300 | compatible with minimum frequency part | QDRII | S | F | C | 1 | up to 9 bits | any | Without ECC | F | any
5SE | 0.85 | I | 3 | 300 | compatible with minimum frequency part | QDRII | S | F | C | 1 | up to 9 bits | any | Without ECC | F | any
5SE | 0.85 | I | 3 | 300 | compatible with minimum frequency part | QDRII | S | F | C | 1 | up to 9 bits | any | Without ECC | F | any
5SE | 0.85 | C | 4 | 267 | compatible with minimum frequency part | QDRII | S | F | C | 1 | up to 18 bits | any | Without ECC | F | any
5SE | 0.85 | C | 4 | 267 | compatible with minimum frequency part | QDRII | S | F | C | 1 | up to 18 bits | any | Without ECC | F | any
5SE | 0.85 | C | 4 | 267 | compatible with minimum frequency part | QDRII | S | F | C | 1 | up to 18 bits | any | Without ECC | F | any
5SE | 0.85 | C | 4 | 267 | compatible with minimum frequency part | QDRII | S | F | C | 1 | up to 18 bits | any | Without ECC | F | any
5SE | 0.85 | C | 4 | 250 | compatible with minimum frequency part | QDRII | S | F | C | 1 | up to 36 bits | any | Without ECC | F | any
5SE | 0.85 | C | 4 | 250 | compatible with minimum frequency part | QDRII | S | F | C | 1 | up to 36 bits | any | Without ECC | F | any
5SE | 0.85 | C | 4 | 250 | compatible with minimum frequency part | QDRII | S | F | C | 1 | up to 36 bits | any | Without ECC | F | any
5SE | 0.85 | C | 4 | 250 | compatible with minimum frequency part | QDRII | S | F | C | 1 | up to 36 bits | any | Without ECC | F | any
5SE | 0.85 | C | 4 | 267 | compatible with minimum frequency part | QDRII | S | F | C | 1 | up to 36 bits | any | Without ECC | F | any
5SE | 0.85 | C | 4 | 267 | compatible with minimum frequency part | QDRII | S | F | C | 1 | up to 36 bits | any | Without ECC | F | any
5SE | 0.85 | C | 4 | 267 | compatible with minimum frequency part | QDRII | S | F | C | 1 | up to 36 bits | any | Without ECC | F | any
5SE | 0.85 | C | 4 | 267 | compatible with minimum frequency part | QDRII | S | F | C | 1 | up to 36 bits | any | Without ECC | F | any
5SE | 0.85 | C | 4 | 250 | compatible with minimum frequency part | QDRII | S | F | C | 1 | up to 72 bits | any | Without ECC | F | any
5SE | 0.85 | C | 4 | 250 | compatible with minimum frequency part | QDRII | S | F | C | 1 | up to 72 bits | any | Without ECC | F | any
5SE | 0.85 | C | 4 | 250 | compatible with minimum frequency part | QDRII | S | F | C | 1 | up to 72 bits | any | Without ECC | F | any
5SE | 0.85 | C | 4 | 250 | compatible with minimum frequency part | QDRII | S | F | C | 1 | up to 72 bits | any | Without ECC | F | any
5SE | 0.85 | C | 4 | 250 | compatible with minimum frequency part | QDRII | S | F | C | 1 | up to 18 bits | any | Without ECC | F | any
5SE | 0.85 | C | 4 | 250 | compatible with minimum frequency part | QDRII | S | F | C | 1 | up to 18 bits | any | Without ECC | F | any
5SE | 0.85 | C | 4 | 250 | compatible with minimum frequency part | QDRII | S | F | C | 1 | up to 18 bits | any | Without ECC | F | any
5SE | 0.85 | C | 4 | 250 | compatible with minimum frequency part | QDRII | S | F | C | 1 | up to 18 bits | any | Without ECC | F | any
5SE | 0.85 | C | 4 | 267 | compatible with minimum frequency part | QDRII | S | F | C | 1 | up to 9 bits | any | Without ECC | F | any
5SE | 0.85 | C | 4 | 267 | compatible with minimum frequency part | QDRII | S | F | C | 1 | up to 9 bits | any | Without ECC | F | any
5SE | 0.85 | C | 4 | 267 | compatible with minimum frequency part | QDRII | S | F | C | 1 | up to 9 bits | any | Without ECC | F | any
5SE | 0.85 | C | 4 | 267 | compatible with minimum frequency part | QDRII | S | F | C | 1 | up to 9 bits | any | Without ECC | F | any
5SE | 0.85 | I | 4 | 250 | compatible with minimum frequency part | QDRII | S | F | C | 1 | up to 18 bits | any | Without ECC | F | any
5SE | 0.85 | I | 4 | 250 | compatible with minimum frequency part | QDRII | S | F | C | 1 | up to 18 bits | any | Without ECC | F | any
5SE | 0.85 | I | 4 | 250 | compatible with minimum frequency part | QDRII | S | F | C | 1 | up to 18 bits | any | Without ECC | F | any
5SE | 0.85 | I | 4 | 250 | compatible with minimum frequency part | QDRII | S | F | C | 1 | up to 18 bits | any | Without ECC | F | any
5SE | 0.85 | I | 4 | 250 | compatible with minimum frequency part | QDRII | S | F | C | 1 | up to 36 bits | any | Without ECC | F | any
5SE | 0.85 | I | 4 | 250 | compatible with minimum frequency part | QDRII | S | F | C | 1 | up to 36 bits | any | Without ECC | F | any
5SE | 0.85 | I | 4 | 250 | compatible with minimum frequency part | QDRII | S | F | C | 1 | up to 36 bits | any | Without ECC | F | any
5SE | 0.85 | I | 4 | 250 | compatible with minimum frequency part | QDRII | S | F | C | 1 | up to 36 bits | any | Without ECC | F | any
5SE | 0.85 | I | 4 | 250 | compatible with minimum frequency part | QDRII | S | F | C | 1 | up to 36 bits | any | Without ECC | F | any
5SE | 0.85 | I | 4 | 250 | compatible with minimum frequency part | QDRII | S | F | C | 1 | up to 36 bits | any | Without ECC | F | any
5SE | 0.85 | I | 4 | 250 | compatible with minimum frequency part | QDRII | S | F | C | 1 | up to 36 bits | any | Without ECC | F | any
5SE | 0.85 | I | 4 | 250 | compatible with minimum frequency part | QDRII | S | F | C | 1 | up to 36 bits | any | Without ECC | F | any
5SE | 0.85 | I | 4 | 250 | compatible with minimum frequency part | QDRII | S | F | C | 1 | up to 72 bits | any | Without ECC | F | any
5SE | 0.85 | I | 4 | 250 | compatible with minimum frequency part | QDRII | S | F | C | 1 | up to 72 bits | any | Without ECC | F | any
5SE | 0.85 | I | 4 | 250 | compatible with minimum frequency part | QDRII | S | F | C | 1 | up to 72 bits | any | Without ECC | F | any
5SE | 0.85 | I | 4 | 250 | compatible with minimum frequency part | QDRII | S | F | C | 1 | up to 72 bits | any | Without ECC | F | any
5SE | 0.85 | I | 4 | 250 | compatible with minimum frequency part | QDRII | S | F | C | 1 | up to 18 bits | any | Without ECC | F | any
5SE | 0.85 | I | 4 | 250 | compatible with minimum frequency part | QDRII | S | F | C | 1 | up to 18 bits | any | Without ECC | F | any
5SE | 0.85 | I | 4 | 250 | compatible with minimum frequency part | QDRII | S | F | C | 1 | up to 18 bits | any | Without ECC | F | any
5SE | 0.85 | I | 4 | 250 | compatible with minimum frequency part | QDRII | S | F | C | 1 | up to 18 bits | any | Without ECC | F | any
5SE | 0.85 | I | 4 | 250 | compatible with minimum frequency part | QDRII | S | F | C | 1 | up to 9 bits | any | Without ECC | F | any
5SE | 0.85 | I | 4 | 250 | compatible with minimum frequency part | QDRII | S | F | C | 1 | up to 9 bits | any | Without ECC | F | any
5SE | 0.85 | I | 4 | 250 | compatible with minimum frequency part | QDRII | S | F | C | 1 | up to 9 bits | any | Without ECC | F | any
5SE | 0.85 | I | 4 | 250 | compatible with minimum frequency part | QDRII | S | F | C | 1 | up to 9 bits | any | Without ECC | F | any
5SE | 0.85 | M | 4 | 267 | compatible with minimum frequency part | QDRII | S | F | C | 1 | up to 18 bits | any | Without ECC | F | any
5SE | 0.85 | M | 4 | 267 | compatible with minimum frequency part | QDRII | S | F | C | 1 | up to 18 bits | any | Without ECC | F | any
5SE | 0.85 | M | 4 | 267 | compatible with minimum frequency part | QDRII | S | F | C | 1 | up to 18 bits | any | Without ECC | F | any
5SE | 0.85 | M | 4 | 267 | compatible with minimum frequency part | QDRII | S | F | C | 1 | up to 18 bits | any | Without ECC | F | any
5SE | 0.85 | M | 4 | 250 | compatible with minimum frequency part | QDRII | S | F | C | 1 | up to 36 bits | any | Without ECC | F | any
5SE | 0.85 | M | 4 | 250 | compatible with minimum frequency part | QDRII | S | F | C | 1 | up to 36 bits | any | Without ECC | F | any
5SE | 0.85 | M | 4 | 250 | compatible with minimum frequency part | QDRII | S | F | C | 1 | up to 36 bits | any | Without ECC | F | any
5SE | 0.85 | M | 4 | 250 | compatible with minimum frequency part | QDRII | S | F | C | 1 | up to 36 bits | any | Without ECC | F | any
5SE | 0.85 | M | 4 | 267 | compatible with minimum frequency part | QDRII | S | F | C | 1 | up to 36 bits | any | Without ECC | F | any
5SE | 0.85 | M | 4 | 267 | compatible with minimum frequency part | QDRII | S | F | C | 1 | up to 36 bits | any | Without ECC | F | any
5SE | 0.85 | M | 4 | 267 | compatible with minimum frequency part | QDRII | S | F | C | 1 | up to 36 bits | any | Without ECC | F | any
5SE | 0.85 | M | 4 | 267 | compatible with minimum frequency part | QDRII | S | F | C | 1 | up to 36 bits | any | Without ECC | F | any
5SE | 0.85 | M | 4 | 250 | compatible with minimum frequency part | QDRII | S | F | C | 1 | up to 72 bits | any | Without ECC | F | any
5SE | 0.85 | M | 4 | 250 | compatible with minimum frequency part | QDRII | S | F | C | 1 | up to 72 bits | any | Without ECC | F | any
5SE | 0.85 | M | 4 | 250 | compatible with minimum frequency part | QDRII | S | F | C | 1 | up to 72 bits | any | Without ECC | F | any
5SE | 0.85 | M | 4 | 250 | compatible with minimum frequency part | QDRII | S | F | C | 1 | up to 72 bits | any | Without ECC | F | any
5SE | 0.85 | M | 4 | 250 | compatible with minimum frequency part | QDRII | S | F | C | 1 | up to 18 bits | any | Without ECC | F | any
5SE | 0.85 | M | 4 | 250 | compatible with minimum frequency part | QDRII | S | F | C | 1 | up to 18 bits | any | Without ECC | F | any
5SE | 0.85 | M | 4 | 250 | compatible with minimum frequency part | QDRII | S | F | C | 1 | up to 18 bits | any | Without ECC | F | any
5SE | 0.85 | M | 4 | 250 | compatible with minimum frequency part | QDRII | S | F | C | 1 | up to 18 bits | any | Without ECC | F | any
5SE | 0.85 | M | 4 | 267 | compatible with minimum frequency part | QDRII | S | F | C | 1 | up to 9 bits | any | Without ECC | F | any
5SE | 0.85 | M | 4 | 267 | compatible with minimum frequency part | QDRII | S | F | C | 1 | up to 9 bits | any | Without ECC | F | any
5SE | 0.85 | M | 4 | 267 | compatible with minimum frequency part | QDRII | S | F | C | 1 | up to 9 bits | any | Without ECC | F | any
5SE | 0.85 | M | 4 | 267 | compatible with minimum frequency part | QDRII | S | F | C | 1 | up to 9 bits | any | Without ECC | F | any
5SE | 0.85 | C | 2L | 300 | compatible with minimum frequency part | QDRII | S | F | C | 1 | up to 18 bits | any | Without ECC | F | any
5SE | 0.85 | C | 2L | 300 | compatible with minimum frequency part | QDRII | S | F | C | 1 | up to 18 bits | any | Without ECC | F | any
5SE | 0.85 | C | 2L | 300 | compatible with minimum frequency part | QDRII | S | F | C | 1 | up to 18 bits | any | Without ECC | F | any
5SE | 0.85 | C | 2L | 300 | compatible with minimum frequency part | QDRII | S | F | C | 1 | up to 18 bits | any | Without ECC | F | any
5SE | 0.85 | C | 2L | 300 | compatible with minimum frequency part | QDRII | S | F | C | 1 | up to 36 bits | any | Without ECC | F | any
5SE | 0.85 | C | 2L | 300 | compatible with minimum frequency part | QDRII | S | F | C | 1 | up to 36 bits | any | Without ECC | F | any
5SE | 0.85 | C | 2L | 300 | compatible with minimum frequency part | QDRII | S | F | C | 1 | up to 36 bits | any | Without ECC | F | any
5SE | 0.85 | C | 2L | 300 | compatible with minimum frequency part | QDRII | S | F | C | 1 | up to 36 bits | any | Without ECC | F | any
5SE | 0.85 | C | 2L | 300 | compatible with minimum frequency part | QDRII | S | F | C | 1 | up to 36 bits | any | Without ECC | F | any
5SE | 0.85 | C | 2L | 300 | compatible with minimum frequency part | QDRII | S | F | C | 1 | up to 36 bits | any | Without ECC | F | any
5SE | 0.85 | C | 2L | 300 | compatible with minimum frequency part | QDRII | S | F | C | 1 | up to 36 bits | any | Without ECC | F | any
5SE | 0.85 | C | 2L | 300 | compatible with minimum frequency part | QDRII | S | F | C | 1 | up to 36 bits | any | Without ECC | F | any
5SE | 0.85 | C | 2L | 300 | compatible with minimum frequency part | QDRII | S | F | C | 1 | up to 72 bits | any | Without ECC | F | any
5SE | 0.85 | C | 2L | 300 | compatible with minimum frequency part | QDRII | S | F | C | 1 | up to 72 bits | any | Without ECC | F | any
5SE | 0.85 | C | 2L | 300 | compatible with minimum frequency part | QDRII | S | F | C | 1 | up to 72 bits | any | Without ECC | F | any
5SE | 0.85 | C | 2L | 300 | compatible with minimum frequency part | QDRII | S | F | C | 1 | up to 72 bits | any | Without ECC | F | any
5SE | 0.85 | C | 2L | 300 | compatible with minimum frequency part | QDRII | S | F | C | 1 | up to 18 bits | any | Without ECC | F | any
5SE | 0.85 | C | 2L | 300 | compatible with minimum frequency part | QDRII | S | F | C | 1 | up to 18 bits | any | Without ECC | F | any
5SE | 0.85 | C | 2L | 300 | compatible with minimum frequency part | QDRII | S | F | C | 1 | up to 18 bits | any | Without ECC | F | any
5SE | 0.85 | C | 2L | 300 | compatible with minimum frequency part | QDRII | S | F | C | 1 | up to 18 bits | any | Without ECC | F | any
5SE | 0.85 | C | 2L | 300 | compatible with minimum frequency part | QDRII | S | F | C | 1 | up to 9 bits | any | Without ECC | F | any
5SE | 0.85 | C | 2L | 300 | compatible with minimum frequency part | QDRII | S | F | C | 1 | up to 9 bits | any | Without ECC | F | any
5SE | 0.85 | C | 2L | 300 | compatible with minimum frequency part | QDRII | S | F | C | 1 | up to 9 bits | any | Without ECC | F | any
5SE | 0.85 | C | 2L | 300 | compatible with minimum frequency part | QDRII | S | F | C | 1 | up to 9 bits | any | Without ECC | F | any
5SE | 0.85 | I | 2L | 300 | compatible with minimum frequency part | QDRII | S | F | C | 1 | up to 18 bits | any | Without ECC | F | any
5SE | 0.85 | I | 2L | 300 | compatible with minimum frequency part | QDRII | S | F | C | 1 | up to 18 bits | any | Without ECC | F | any
5SE | 0.85 | I | 2L | 300 | compatible with minimum frequency part | QDRII | S | F | C | 1 | up to 18 bits | any | Without ECC | F | any
5SE | 0.85 | I | 2L | 300 | compatible with minimum frequency part | QDRII | S | F | C | 1 | up to 18 bits | any | Without ECC | F | any
5SE | 0.85 | I | 2L | 300 | compatible with minimum frequency part | QDRII | S | F | C | 1 | up to 36 bits | any | Without ECC | F | any
5SE | 0.85 | I | 2L | 300 | compatible with minimum frequency part | QDRII | S | F | C | 1 | up to 36 bits | any | Without ECC | F | any
5SE | 0.85 | I | 2L | 300 | compatible with minimum frequency part | QDRII | S | F | C | 1 | up to 36 bits | any | Without ECC | F | any
5SE | 0.85 | I | 2L | 300 | compatible with minimum frequency part | QDRII | S | F | C | 1 | up to 36 bits | any | Without ECC | F | any
5SE | 0.85 | I | 2L | 300 | compatible with minimum frequency part | QDRII | S | F | C | 1 | up to 36 bits | any | Without ECC | F | any
5SE | 0.85 | I | 2L | 300 | compatible with minimum frequency part | QDRII | S | F | C | 1 | up to 36 bits | any | Without ECC | F | any
5SE | 0.85 | I | 2L | 300 | compatible with minimum frequency part | QDRII | S | F | C | 1 | up to 36 bits | any | Without ECC | F | any
5SE | 0.85 | I | 2L | 300 | compatible with minimum frequency part | QDRII | S | F | C | 1 | up to 36 bits | any | Without ECC | F | any
5SE | 0.85 | I | 2L | 300 | compatible with minimum frequency part | QDRII | S | F | C | 1 | up to 72 bits | any | Without ECC | F | any
5SE | 0.85 | I | 2L | 300 | compatible with minimum frequency part | QDRII | S | F | C | 1 | up to 72 bits | any | Without ECC | F | any
5SE | 0.85 | I | 2L | 300 | compatible with minimum frequency part | QDRII | S | F | C | 1 | up to 72 bits | any | Without ECC | F | any
5SE | 0.85 | I | 2L | 300 | compatible with minimum frequency part | QDRII | S | F | C | 1 | up to 72 bits | any | Without ECC | F | any
5SE | 0.85 | I | 2L | 300 | compatible with minimum frequency part | QDRII | S | F | C | 1 | up to 18 bits | any | Without ECC | F | any
5SE | 0.85 | I | 2L | 300 | compatible with minimum frequency part | QDRII | S | F | C | 1 | up to 18 bits | any | Without ECC | F | any
5SE | 0.85 | I | 2L | 300 | compatible with minimum frequency part | QDRII | S | F | C | 1 | up to 18 bits | any | Without ECC | F | any
5SE | 0.85 | I | 2L | 300 | compatible with minimum frequency part | QDRII | S | F | C | 1 | up to 18 bits | any | Without ECC | F | any
5SE | 0.85 | I | 2L | 300 | compatible with minimum frequency part | QDRII | S | F | C | 1 | up to 9 bits | any | Without ECC | F | any
5SE | 0.85 | I | 2L | 300 | compatible with minimum frequency part | QDRII | S | F | C | 1 | up to 9 bits | any | Without ECC | F | any
5SE | 0.85 | I | 2L | 300 | compatible with minimum frequency part | QDRII | S | F | C | 1 | up to 9 bits | any | Without ECC | F | any
5SE | 0.85 | I | 2L | 300 | compatible with minimum frequency part | QDRII | S | F | C | 1 | up to 9 bits | any | Without ECC | F | any
5SE | 0.85 | C | 3L | 300 | compatible with minimum frequency part | QDRII | S | F | C | 1 | up to 18 bits | any | Without ECC | F | any
5SE | 0.85 | C | 3L | 300 | compatible with minimum frequency part | QDRII | S | F | C | 1 | up to 18 bits | any | Without ECC | F | any
5SE | 0.85 | C | 3L | 300 | compatible with minimum frequency part | QDRII | S | F | C | 1 | up to 18 bits | any | Without ECC | F | any
5SE | 0.85 | C | 3L | 300 | compatible with minimum frequency part | QDRII | S | F | C | 1 | up to 18 bits | any | Without ECC | F | any
5SE | 0.85 | C | 3L | 267 | compatible with minimum frequency part | QDRII | S | F | C | 1 | up to 36 bits | any | Without ECC | F | any
5SE | 0.85 | C | 3L | 267 | compatible with minimum frequency part | QDRII | S | F | C | 1 | up to 36 bits | any | Without ECC | F | any
5SE | 0.85 | C | 3L | 267 | compatible with minimum frequency part | QDRII | S | F | C | 1 | up to 36 bits | any | Without ECC | F | any
5SE | 0.85 | C | 3L | 267 | compatible with minimum frequency part | QDRII | S | F | C | 1 | up to 36 bits | any | Without ECC | F | any
5SE | 0.85 | C | 3L | 300 | compatible with minimum frequency part | QDRII | S | F | C | 1 | up to 36 bits | any | Without ECC | F | any
5SE | 0.85 | C | 3L | 300 | compatible with minimum frequency part | QDRII | S | F | C | 1 | up to 36 bits | any | Without ECC | F | any
5SE | 0.85 | C | 3L | 300 | compatible with minimum frequency part | QDRII | S | F | C | 1 | up to 36 bits | any | Without ECC | F | any
5SE | 0.85 | C | 3L | 300 | compatible with minimum frequency part | QDRII | S | F | C | 1 | up to 36 bits | any | Without ECC | F | any
5SE | 0.85 | C | 3L | 267 | compatible with minimum frequency part | QDRII | S | F | C | 1 | up to 72 bits | any | Without ECC | F | any
5SE | 0.85 | C | 3L | 267 | compatible with minimum frequency part | QDRII | S | F | C | 1 | up to 72 bits | any | Without ECC | F | any
5SE | 0.85 | C | 3L | 267 | compatible with minimum frequency part | QDRII | S | F | C | 1 | up to 72 bits | any | Without ECC | F | any
5SE | 0.85 | C | 3L | 267 | compatible with minimum frequency part | QDRII | S | F | C | 1 | up to 72 bits | any | Without ECC | F | any
5SE | 0.85 | C | 3L | 267 | compatible with minimum frequency part | QDRII | S | F | C | 1 | up to 18 bits | any | Without ECC | F | any
5SE | 0.85 | C | 3L | 267 | compatible with minimum frequency part | QDRII | S | F | C | 1 | up to 18 bits | any | Without ECC | F | any
5SE | 0.85 | C | 3L | 267 | compatible with minimum frequency part | QDRII | S | F | C | 1 | up to 18 bits | any | Without ECC | F | any
5SE | 0.85 | C | 3L | 267 | compatible with minimum frequency part | QDRII | S | F | C | 1 | up to 18 bits | any | Without ECC | F | any
5SE | 0.85 | C | 3L | 300 | compatible with minimum frequency part | QDRII | S | F | C | 1 | up to 9 bits | any | Without ECC | F | any
5SE | 0.85 | C | 3L | 300 | compatible with minimum frequency part | QDRII | S | F | C | 1 | up to 9 bits | any | Without ECC | F | any
5SE | 0.85 | C | 3L | 300 | compatible with minimum frequency part | QDRII | S | F | C | 1 | up to 9 bits | any | Without ECC | F | any
5SE | 0.85 | C | 3L | 300 | compatible with minimum frequency part | QDRII | S | F | C | 1 | up to 9 bits | any | Without ECC | F | any
5SE | 0.85 | I | 3L | 300 | compatible with minimum frequency part | QDRII | S | F | C | 1 | up to 18 bits | any | Without ECC | F | any
5SE | 0.85 | I | 3L | 300 | compatible with minimum frequency part | QDRII | S | F | C | 1 | up to 18 bits | any | Without ECC | F | any
5SE | 0.85 | I | 3L | 300 | compatible with minimum frequency part | QDRII | S | F | C | 1 | up to 18 bits | any | Without ECC | F | any
5SE | 0.85 | I | 3L | 300 | compatible with minimum frequency part | QDRII | S | F | C | 1 | up to 18 bits | any | Without ECC | F | any
5SE | 0.85 | I | 3L | 267 | compatible with minimum frequency part | QDRII | S | F | C | 1 | up to 36 bits | any | Without ECC | F | any
5SE | 0.85 | I | 3L | 267 | compatible with minimum frequency part | QDRII | S | F | C | 1 | up to 36 bits | any | Without ECC | F | any
5SE | 0.85 | I | 3L | 267 | compatible with minimum frequency part | QDRII | S | F | C | 1 | up to 36 bits | any | Without ECC | F | any
5SE | 0.85 | I | 3L | 267 | compatible with minimum frequency part | QDRII | S | F | C | 1 | up to 36 bits | any | Without ECC | F | any
5SE | 0.85 | I | 3L | 300 | compatible with minimum frequency part | QDRII | S | F | C | 1 | up to 36 bits | any | Without ECC | F | any
5SE | 0.85 | I | 3L | 300 | compatible with minimum frequency part | QDRII | S | F | C | 1 | up to 36 bits | any | Without ECC | F | any
5SE | 0.85 | I | 3L | 300 | compatible with minimum frequency part | QDRII | S | F | C | 1 | up to 36 bits | any | Without ECC | F | any
5SE | 0.85 | I | 3L | 300 | compatible with minimum frequency part | QDRII | S | F | C | 1 | up to 36 bits | any | Without ECC | F | any
5SE | 0.85 | I | 3L | 267 | compatible with minimum frequency part | QDRII | S | F | C | 1 | up to 72 bits | any | Without ECC | F | any
5SE | 0.85 | I | 3L | 267 | compatible with minimum frequency part | QDRII | S | F | C | 1 | up to 72 bits | any | Without ECC | F | any
5SE | 0.85 | I | 3L | 267 | compatible with minimum frequency part | QDRII | S | F | C | 1 | up to 72 bits | any | Without ECC | F | any
5SE | 0.85 | I | 3L | 267 | compatible with minimum frequency part | QDRII | S | F | C | 1 | up to 72 bits | any | Without ECC | F | any
5SE | 0.85 | I | 3L | 267 | compatible with minimum frequency part | QDRII | S | F | C | 1 | up to 18 bits | any | Without ECC | F | any
5SE | 0.85 | I | 3L | 267 | compatible with minimum frequency part | QDRII | S | F | C | 1 | up to 18 bits | any | Without ECC | F | any
5SE | 0.85 | I | 3L | 267 | compatible with minimum frequency part | QDRII | S | F | C | 1 | up to 18 bits | any | Without ECC | F | any
5SE | 0.85 | I | 3L | 267 | compatible with minimum frequency part | QDRII | S | F | C | 1 | up to 18 bits | any | Without ECC | F | any
5SE | 0.85 | I | 3L | 300 | compatible with minimum frequency part | QDRII | S | F | C | 1 | up to 9 bits | any | Without ECC | F | any
5SE | 0.85 | I | 3L | 300 | compatible with minimum frequency part | QDRII | S | F | C | 1 | up to 9 bits | any | Without ECC | F | any
5SE | 0.85 | I | 3L | 300 | compatible with minimum frequency part | QDRII | S | F | C | 1 | up to 9 bits | any | Without ECC | F | any
5SE | 0.85 | I | 3L | 300 | compatible with minimum frequency part | QDRII | S | F | C | 1 | up to 9 bits | any | Without ECC | F | any
5SE | 0.9 | I | 3YY | 300 | compatible with minimum frequency part | QDRII | S | F | C | 1 | up to 18 bits | any | Without ECC | F | any
5SE | 0.9 | I | 3YY | 300 | compatible with minimum frequency part | QDRII | S | F | C | 1 | up to 18 bits | any | Without ECC | F | any
5SE | 0.9 | I | 3YY | 300 | compatible with minimum frequency part | QDRII | S | F | C | 1 | up to 18 bits | any | Without ECC | F | any
5SE | 0.9 | I | 3YY | 300 | compatible with minimum frequency part | QDRII | S | F | C | 1 | up to 18 bits | any | Without ECC | F | any
5SE | 0.9 | I | 3YY | 267 | compatible with minimum frequency part | QDRII | S | F | C | 1 | up to 36 bits | any | Without ECC | F | any
5SE | 0.9 | I | 3YY | 267 | compatible with minimum frequency part | QDRII | S | F | C | 1 | up to 36 bits | any | Without ECC | F | any
5SE | 0.9 | I | 3YY | 267 | compatible with minimum frequency part | QDRII | S | F | C | 1 | up to 36 bits | any | Without ECC | F | any
5SE | 0.9 | I | 3YY | 267 | compatible with minimum frequency part | QDRII | S | F | C | 1 | up to 36 bits | any | Without ECC | F | any
5SE | 0.9 | I | 3YY | 300 | compatible with minimum frequency part | QDRII | S | F | C | 1 | up to 36 bits | any | Without ECC | F | any
5SE | 0.9 | I | 3YY | 300 | compatible with minimum frequency part | QDRII | S | F | C | 1 | up to 36 bits | any | Without ECC | F | any
5SE | 0.9 | I | 3YY | 300 | compatible with minimum frequency part | QDRII | S | F | C | 1 | up to 36 bits | any | Without ECC | F | any
5SE | 0.9 | I | 3YY | 300 | compatible with minimum frequency part | QDRII | S | F | C | 1 | up to 36 bits | any | Without ECC | F | any
5SE | 0.9 | I | 3YY | 267 | compatible with minimum frequency part | QDRII | S | F | C | 1 | up to 72 bits | any | Without ECC | F | any
5SE | 0.9 | I | 3YY | 267 | compatible with minimum frequency part | QDRII | S | F | C | 1 | up to 72 bits | any | Without ECC | F | any
5SE | 0.9 | I | 3YY | 267 | compatible with minimum frequency part | QDRII | S | F | C | 1 | up to 72 bits | any | Without ECC | F | any
5SE | 0.9 | I | 3YY | 267 | compatible with minimum frequency part | QDRII | S | F | C | 1 | up to 72 bits | any | Without ECC | F | any
5SE | 0.9 | I | 3YY | 267 | compatible with minimum frequency part | QDRII | S | F | C | 1 | up to 18 bits | any | Without ECC | F | any
5SE | 0.9 | I | 3YY | 267 | compatible with minimum frequency part | QDRII | S | F | C | 1 | up to 18 bits | any | Without ECC | F | any
5SE | 0.9 | I | 3YY | 267 | compatible with minimum frequency part | QDRII | S | F | C | 1 | up to 18 bits | any | Without ECC | F | any
5SE | 0.9 | I | 3YY | 267 | compatible with minimum frequency part | QDRII | S | F | C | 1 | up to 18 bits | any | Without ECC | F | any
5SE | 0.9 | I | 3YY | 300 | compatible with minimum frequency part | QDRII | S | F | C | 1 | up to 9 bits | any | Without ECC | F | any
5SE | 0.9 | I | 3YY | 300 | compatible with minimum frequency part | QDRII | S | F | C | 1 | up to 9 bits | any | Without ECC | F | any
5SE | 0.9 | I | 3YY | 300 | compatible with minimum frequency part | QDRII | S | F | C | 1 | up to 9 bits | any | Without ECC | F | any
5SE | 0.9 | I | 3YY | 300 | compatible with minimum frequency part | QDRII | S | F | C | 1 | up to 9 bits | any | Without ECC | F | any
5SE | 0.9 | C | 1 | 300 | compatible with minimum frequency part | QDRII+ | S | F | C | 1 | up to 36 bits | any | Without ECC | F | any
5SE | 0.9 | C | 1 | 300 | compatible with minimum frequency part | QDRII+ | S | F | C | 1 | up to 36 bits | any | Without ECC | F | any
5SE | 0.9 | C | 1 | 300 | compatible with minimum frequency part | QDRII+ | S | F | C | 1 | up to 36 bits | any | Without ECC | F | any
5SE | 0.9 | C | 1 | 300 | compatible with minimum frequency part | QDRII+ | S | F | C | 1 | up to 36 bits | any | Without ECC | F | any
5SE | 0.9 | C | 1 | 300 | compatible with minimum frequency part | QDRII+ | S | F | C | 1 | up to 72 bits | any | Without ECC | F | any
5SE | 0.9 | C | 1 | 300 | compatible with minimum frequency part | QDRII+ | S | F | C | 1 | up to 72 bits | any | Without ECC | F | any
5SE | 0.9 | C | 1 | 300 | compatible with minimum frequency part | QDRII+ | S | F | C | 1 | up to 18 bits | any | Without ECC | F | any
5SE | 0.9 | C | 1 | 300 | compatible with minimum frequency part | QDRII+ | S | F | C | 1 | up to 18 bits | any | Without ECC | F | any
5SE | 0.9 | C | 1 | 300 | compatible with minimum frequency part | QDRII+ | S | F | C | 1 | up to 9 bits | any | Without ECC | F | any
5SE | 0.9 | C | 1 | 300 | compatible with minimum frequency part | QDRII+ | S | F | C | 1 | up to 9 bits | any | Without ECC | F | any
5SE | 0.9 | C | 1 | 300 | compatible with minimum frequency part | QDRII+ | S | F | C | 1 | up to 18 bits | any | Without ECC | F | any
5SE | 0.9 | C | 1 | 300 | compatible with minimum frequency part | QDRII+ | S | F | C | 1 | up to 18 bits | any | Without ECC | F | any
5SE | 0.9 | C | 1 | 300 | compatible with minimum frequency part | QDRII+ | S | F | C | 1 | up to 36 bits | any | Without ECC | F | any
5SE | 0.9 | C | 1 | 300 | compatible with minimum frequency part | QDRII+ | S | F | C | 1 | up to 36 bits | any | Without ECC | F | any
5SE | 0.9 | C | 1 | 300 | compatible with minimum frequency part | QDRII+ | S | F | C | 1 | up to 36 bits | any | Without ECC | F | any
5SE | 0.9 | C | 1 | 300 | compatible with minimum frequency part | QDRII+ | S | F | C | 1 | up to 36 bits | any | Without ECC | F | any
5SE | 0.9 | C | 1 | 300 | compatible with minimum frequency part | QDRII+ | S | F | C | 1 | up to 72 bits | any | Without ECC | F | any
5SE | 0.9 | C | 1 | 300 | compatible with minimum frequency part | QDRII+ | S | F | C | 1 | up to 72 bits | any | Without ECC | F | any
5SE | 0.9 | C | 1 | 300 | compatible with minimum frequency part | QDRII+ | S | F | C | 1 | up to 18 bits | any | Without ECC | F | any
5SE | 0.9 | C | 1 | 300 | compatible with minimum frequency part | QDRII+ | S | F | C | 1 | up to 18 bits | any | Without ECC | F | any
5SE | 0.9 | C | 1 | 300 | compatible with minimum frequency part | QDRII+ | S | F | C | 1 | up to 9 bits | any | Without ECC | F | any
5SE | 0.9 | C | 1 | 300 | compatible with minimum frequency part | QDRII+ | S | F | C | 1 | up to 9 bits | any | Without ECC | F | any
5SE | 0.9 | C | 2 | 300 | compatible with minimum frequency part | QDRII+ | S | F | C | 1 | up to 18 bits | any | Without ECC | F | any
5SE | 0.9 | C | 2 | 300 | compatible with minimum frequency part | QDRII+ | S | F | C | 1 | up to 18 bits | any | Without ECC | F | any
5SE | 0.9 | C | 2 | 300 | compatible with minimum frequency part | QDRII+ | S | F | C | 1 | up to 36 bits | any | Without ECC | F | any
5SE | 0.9 | C | 2 | 300 | compatible with minimum frequency part | QDRII+ | S | F | C | 1 | up to 36 bits | any | Without ECC | F | any
5SE | 0.9 | C | 2 | 300 | compatible with minimum frequency part | QDRII+ | S | F | C | 1 | up to 36 bits | any | Without ECC | F | any
5SE | 0.9 | C | 2 | 300 | compatible with minimum frequency part | QDRII+ | S | F | C | 1 | up to 36 bits | any | Without ECC | F | any
5SE | 0.9 | C | 2 | 300 | compatible with minimum frequency part | QDRII+ | S | F | C | 1 | up to 72 bits | any | Without ECC | F | any
5SE | 0.9 | C | 2 | 300 | compatible with minimum frequency part | QDRII+ | S | F | C | 1 | up to 72 bits | any | Without ECC | F | any
5SE | 0.9 | C | 2 | 300 | compatible with minimum frequency part | QDRII+ | S | F | C | 1 | up to 18 bits | any | Without ECC | F | any
5SE | 0.9 | C | 2 | 300 | compatible with minimum frequency part | QDRII+ | S | F | C | 1 | up to 18 bits | any | Without ECC | F | any
5SE | 0.9 | C | 2 | 300 | compatible with minimum frequency part | QDRII+ | S | F | C | 1 | up to 9 bits | any | Without ECC | F | any
5SE | 0.9 | C | 2 | 300 | compatible with minimum frequency part | QDRII+ | S | F | C | 1 | up to 9 bits | any | Without ECC | F | any
5SE | 0.9 | C | 2 | 300 | compatible with minimum frequency part | QDRII+ | S | F | C | 1 | up to 18 bits | any | Without ECC | F | any
5SE | 0.9 | C | 2 | 300 | compatible with minimum frequency part | QDRII+ | S | F | C | 1 | up to 18 bits | any | Without ECC | F | any
5SE | 0.9 | C | 2 | 300 | compatible with minimum frequency part | QDRII+ | S | F | C | 1 | up to 36 bits | any | Without ECC | F | any
5SE | 0.9 | C | 2 | 300 | compatible with minimum frequency part | QDRII+ | S | F | C | 1 | up to 36 bits | any | Without ECC | F | any
5SE | 0.9 | C | 2 | 300 | compatible with minimum frequency part | QDRII+ | S | F | C | 1 | up to 36 bits | any | Without ECC | F | any
5SE | 0.9 | C | 2 | 300 | compatible with minimum frequency part | QDRII+ | S | F | C | 1 | up to 36 bits | any | Without ECC | F | any
5SE | 0.9 | C | 2 | 300 | compatible with minimum frequency part | QDRII+ | S | F | C | 1 | up to 72 bits | any | Without ECC | F | any
5SE | 0.9 | C | 2 | 300 | compatible with minimum frequency part | QDRII+ | S | F | C | 1 | up to 72 bits | any | Without ECC | F | any
5SE | 0.9 | C | 2 | 300 | compatible with minimum frequency part | QDRII+ | S | F | C | 1 | up to 18 bits | any | Without ECC | F | any
5SE | 0.9 | C | 2 | 300 | compatible with minimum frequency part | QDRII+ | S | F | C | 1 | up to 18 bits | any | Without ECC | F | any
5SE | 0.9 | C | 2 | 300 | compatible with minimum frequency part | QDRII+ | S | F | C | 1 | up to 9 bits | any | Without ECC | F | any
5SE | 0.9 | C | 2 | 300 | compatible with minimum frequency part | QDRII+ | S | F | C | 1 | up to 9 bits | any | Without ECC | F | any
5SE | 0.9 | I | 2 | 300 | compatible with minimum frequency part | QDRII+ | S | F | C | 1 | up to 18 bits | any | Without ECC | F | any
5SE | 0.9 | I | 2 | 300 | compatible with minimum frequency part | QDRII+ | S | F | C | 1 | up to 18 bits | any | Without ECC | F | any
5SE | 0.9 | I | 2 | 300 | compatible with minimum frequency part | QDRII+ | S | F | C | 1 | up to 36 bits | any | Without ECC | F | any
5SE | 0.9 | I | 2 | 300 | compatible with minimum frequency part | QDRII+ | S | F | C | 1 | up to 36 bits | any | Without ECC | F | any
5SE | 0.9 | I | 2 | 300 | compatible with minimum frequency part | QDRII+ | S | F | C | 1 | up to 36 bits | any | Without ECC | F | any
5SE | 0.9 | I | 2 | 300 | compatible with minimum frequency part | QDRII+ | S | F | C | 1 | up to 36 bits | any | Without ECC | F | any
5SE | 0.9 | I | 2 | 300 | compatible with minimum frequency part | QDRII+ | S | F | C | 1 | up to 72 bits | any | Without ECC | F | any
5SE | 0.9 | I | 2 | 300 | compatible with minimum frequency part | QDRII+ | S | F | C | 1 | up to 72 bits | any | Without ECC | F | any
5SE | 0.9 | I | 2 | 300 | compatible with minimum frequency part | QDRII+ | S | F | C | 1 | up to 18 bits | any | Without ECC | F | any
5SE | 0.9 | I | 2 | 300 | compatible with minimum frequency part | QDRII+ | S | F | C | 1 | up to 18 bits | any | Without ECC | F | any
5SE | 0.9 | I | 2 | 300 | compatible with minimum frequency part | QDRII+ | S | F | C | 1 | up to 9 bits | any | Without ECC | F | any
5SE | 0.9 | I | 2 | 300 | compatible with minimum frequency part | QDRII+ | S | F | C | 1 | up to 9 bits | any | Without ECC | F | any
5SE | 0.9 | I | 2 | 300 | compatible with minimum frequency part | QDRII+ | S | F | C | 1 | up to 18 bits | any | Without ECC | F | any
5SE | 0.9 | I | 2 | 300 | compatible with minimum frequency part | QDRII+ | S | F | C | 1 | up to 18 bits | any | Without ECC | F | any
5SE | 0.9 | I | 2 | 300 | compatible with minimum frequency part | QDRII+ | S | F | C | 1 | up to 36 bits | any | Without ECC | F | any
5SE | 0.9 | I | 2 | 300 | compatible with minimum frequency part | QDRII+ | S | F | C | 1 | up to 36 bits | any | Without ECC | F | any
5SE | 0.9 | I | 2 | 300 | compatible with minimum frequency part | QDRII+ | S | F | C | 1 | up to 36 bits | any | Without ECC | F | any
5SE | 0.9 | I | 2 | 300 | compatible with minimum frequency part | QDRII+ | S | F | C | 1 | up to 36 bits | any | Without ECC | F | any
5SE | 0.9 | I | 2 | 300 | compatible with minimum frequency part | QDRII+ | S | F | C | 1 | up to 72 bits | any | Without ECC | F | any
5SE | 0.9 | I | 2 | 300 | compatible with minimum frequency part | QDRII+ | S | F | C | 1 | up to 72 bits | any | Without ECC | F | any
5SE | 0.9 | I | 2 | 300 | compatible with minimum frequency part | QDRII+ | S | F | C | 1 | up to 18 bits | any | Without ECC | F | any
5SE | 0.9 | I | 2 | 300 | compatible with minimum frequency part | QDRII+ | S | F | C | 1 | up to 18 bits | any | Without ECC | F | any
5SE | 0.9 | I | 2 | 300 | compatible with minimum frequency part | QDRII+ | S | F | C | 1 | up to 9 bits | any | Without ECC | F | any
5SE | 0.9 | I | 2 | 300 | compatible with minimum frequency part | QDRII+ | S | F | C | 1 | up to 9 bits | any | Without ECC | F | any
5SE | 0.85 | C | 3 | 300 | compatible with minimum frequency part | QDRII+ | S | F | C | 1 | up to 18 bits | any | Without ECC | F | any
5SE | 0.85 | C | 3 | 300 | compatible with minimum frequency part | QDRII+ | S | F | C | 1 | up to 18 bits | any | Without ECC | F | any
5SE | 0.85 | C | 3 | 267 | compatible with minimum frequency part | QDRII+ | S | F | C | 1 | up to 36 bits | any | Without ECC | F | any
5SE | 0.85 | C | 3 | 267 | compatible with minimum frequency part | QDRII+ | S | F | C | 1 | up to 36 bits | any | Without ECC | F | any
5SE | 0.85 | C | 3 | 300 | compatible with minimum frequency part | QDRII+ | S | F | C | 1 | up to 36 bits | any | Without ECC | F | any
5SE | 0.85 | C | 3 | 300 | compatible with minimum frequency part | QDRII+ | S | F | C | 1 | up to 36 bits | any | Without ECC | F | any
5SE | 0.85 | C | 3 | 267 | compatible with minimum frequency part | QDRII+ | S | F | C | 1 | up to 72 bits | any | Without ECC | F | any
5SE | 0.85 | C | 3 | 267 | compatible with minimum frequency part | QDRII+ | S | F | C | 1 | up to 72 bits | any | Without ECC | F | any
5SE | 0.85 | C | 3 | 267 | compatible with minimum frequency part | QDRII+ | S | F | C | 1 | up to 18 bits | any | Without ECC | F | any
5SE | 0.85 | C | 3 | 267 | compatible with minimum frequency part | QDRII+ | S | F | C | 1 | up to 18 bits | any | Without ECC | F | any
5SE | 0.85 | C | 3 | 300 | compatible with minimum frequency part | QDRII+ | S | F | C | 1 | up to 9 bits | any | Without ECC | F | any
5SE | 0.85 | C | 3 | 300 | compatible with minimum frequency part | QDRII+ | S | F | C | 1 | up to 9 bits | any | Without ECC | F | any
5SE | 0.85 | C | 3 | 300 | compatible with minimum frequency part | QDRII+ | S | F | C | 1 | up to 18 bits | any | Without ECC | F | any
5SE | 0.85 | C | 3 | 300 | compatible with minimum frequency part | QDRII+ | S | F | C | 1 | up to 18 bits | any | Without ECC | F | any
5SE | 0.85 | C | 3 | 267 | compatible with minimum frequency part | QDRII+ | S | F | C | 1 | up to 36 bits | any | Without ECC | F | any
5SE | 0.85 | C | 3 | 267 | compatible with minimum frequency part | QDRII+ | S | F | C | 1 | up to 36 bits | any | Without ECC | F | any
5SE | 0.85 | C | 3 | 300 | compatible with minimum frequency part | QDRII+ | S | F | C | 1 | up to 36 bits | any | Without ECC | F | any
5SE | 0.85 | C | 3 | 300 | compatible with minimum frequency part | QDRII+ | S | F | C | 1 | up to 36 bits | any | Without ECC | F | any
5SE | 0.85 | C | 3 | 267 | compatible with minimum frequency part | QDRII+ | S | F | C | 1 | up to 72 bits | any | Without ECC | F | any
5SE | 0.85 | C | 3 | 267 | compatible with minimum frequency part | QDRII+ | S | F | C | 1 | up to 72 bits | any | Without ECC | F | any
5SE | 0.85 | C | 3 | 267 | compatible with minimum frequency part | QDRII+ | S | F | C | 1 | up to 18 bits | any | Without ECC | F | any
5SE | 0.85 | C | 3 | 267 | compatible with minimum frequency part | QDRII+ | S | F | C | 1 | up to 18 bits | any | Without ECC | F | any
5SE | 0.85 | C | 3 | 300 | compatible with minimum frequency part | QDRII+ | S | F | C | 1 | up to 9 bits | any | Without ECC | F | any
5SE | 0.85 | C | 3 | 300 | compatible with minimum frequency part | QDRII+ | S | F | C | 1 | up to 9 bits | any | Without ECC | F | any
5SE | 0.85 | I | 3 | 300 | compatible with minimum frequency part | QDRII+ | S | F | C | 1 | up to 18 bits | any | Without ECC | F | any
5SE | 0.85 | I | 3 | 300 | compatible with minimum frequency part | QDRII+ | S | F | C | 1 | up to 18 bits | any | Without ECC | F | any
5SE | 0.85 | I | 3 | 267 | compatible with minimum frequency part | QDRII+ | S | F | C | 1 | up to 36 bits | any | Without ECC | F | any
5SE | 0.85 | I | 3 | 267 | compatible with minimum frequency part | QDRII+ | S | F | C | 1 | up to 36 bits | any | Without ECC | F | any
5SE | 0.85 | I | 3 | 300 | compatible with minimum frequency part | QDRII+ | S | F | C | 1 | up to 36 bits | any | Without ECC | F | any
5SE | 0.85 | I | 3 | 300 | compatible with minimum frequency part | QDRII+ | S | F | C | 1 | up to 36 bits | any | Without ECC | F | any
5SE | 0.85 | I | 3 | 267 | compatible with minimum frequency part | QDRII+ | S | F | C | 1 | up to 72 bits | any | Without ECC | F | any
5SE | 0.85 | I | 3 | 267 | compatible with minimum frequency part | QDRII+ | S | F | C | 1 | up to 72 bits | any | Without ECC | F | any
5SE | 0.85 | I | 3 | 267 | compatible with minimum frequency part | QDRII+ | S | F | C | 1 | up to 18 bits | any | Without ECC | F | any
5SE | 0.85 | I | 3 | 267 | compatible with minimum frequency part | QDRII+ | S | F | C | 1 | up to 18 bits | any | Without ECC | F | any
5SE | 0.85 | I | 3 | 300 | compatible with minimum frequency part | QDRII+ | S | F | C | 1 | up to 9 bits | any | Without ECC | F | any
5SE | 0.85 | I | 3 | 300 | compatible with minimum frequency part | QDRII+ | S | F | C | 1 | up to 9 bits | any | Without ECC | F | any
5SE | 0.85 | I | 3 | 300 | compatible with minimum frequency part | QDRII+ | S | F | C | 1 | up to 18 bits | any | Without ECC | F | any
5SE | 0.85 | I | 3 | 300 | compatible with minimum frequency part | QDRII+ | S | F | C | 1 | up to 18 bits | any | Without ECC | F | any
5SE | 0.85 | I | 3 | 267 | compatible with minimum frequency part | QDRII+ | S | F | C | 1 | up to 36 bits | any | Without ECC | F | any
5SE | 0.85 | I | 3 | 267 | compatible with minimum frequency part | QDRII+ | S | F | C | 1 | up to 36 bits | any | Without ECC | F | any
5SE | 0.85 | I | 3 | 300 | compatible with minimum frequency part | QDRII+ | S | F | C | 1 | up to 36 bits | any | Without ECC | F | any
5SE | 0.85 | I | 3 | 300 | compatible with minimum frequency part | QDRII+ | S | F | C | 1 | up to 36 bits | any | Without ECC | F | any
5SE | 0.85 | I | 3 | 267 | compatible with minimum frequency part | QDRII+ | S | F | C | 1 | up to 72 bits | any | Without ECC | F | any
5SE | 0.85 | I | 3 | 267 | compatible with minimum frequency part | QDRII+ | S | F | C | 1 | up to 72 bits | any | Without ECC | F | any
5SE | 0.85 | I | 3 | 267 | compatible with minimum frequency part | QDRII+ | S | F | C | 1 | up to 18 bits | any | Without ECC | F | any
5SE | 0.85 | I | 3 | 267 | compatible with minimum frequency part | QDRII+ | S | F | C | 1 | up to 18 bits | any | Without ECC | F | any
5SE | 0.85 | I | 3 | 300 | compatible with minimum frequency part | QDRII+ | S | F | C | 1 | up to 9 bits | any | Without ECC | F | any
5SE | 0.85 | I | 3 | 300 | compatible with minimum frequency part | QDRII+ | S | F | C | 1 | up to 9 bits | any | Without ECC | F | any
5SE | 0.85 | C | 4 | 267 | compatible with minimum frequency part | QDRII+ | S | F | C | 1 | up to 18 bits | any | Without ECC | F | any
5SE | 0.85 | C | 4 | 267 | compatible with minimum frequency part | QDRII+ | S | F | C | 1 | up to 18 bits | any | Without ECC | F | any
5SE | 0.85 | C | 4 | 250 | compatible with minimum frequency part | QDRII+ | S | F | C | 1 | up to 36 bits | any | Without ECC | F | any
5SE | 0.85 | C | 4 | 250 | compatible with minimum frequency part | QDRII+ | S | F | C | 1 | up to 36 bits | any | Without ECC | F | any
5SE | 0.85 | C | 4 | 267 | compatible with minimum frequency part | QDRII+ | S | F | C | 1 | up to 36 bits | any | Without ECC | F | any
5SE | 0.85 | C | 4 | 267 | compatible with minimum frequency part | QDRII+ | S | F | C | 1 | up to 36 bits | any | Without ECC | F | any
5SE | 0.85 | C | 4 | 250 | compatible with minimum frequency part | QDRII+ | S | F | C | 1 | up to 72 bits | any | Without ECC | F | any
5SE | 0.85 | C | 4 | 250 | compatible with minimum frequency part | QDRII+ | S | F | C | 1 | up to 72 bits | any | Without ECC | F | any
5SE | 0.85 | C | 4 | 250 | compatible with minimum frequency part | QDRII+ | S | F | C | 1 | up to 18 bits | any | Without ECC | F | any
5SE | 0.85 | C | 4 | 250 | compatible with minimum frequency part | QDRII+ | S | F | C | 1 | up to 18 bits | any | Without ECC | F | any
5SE | 0.85 | C | 4 | 267 | compatible with minimum frequency part | QDRII+ | S | F | C | 1 | up to 9 bits | any | Without ECC | F | any
5SE | 0.85 | C | 4 | 267 | compatible with minimum frequency part | QDRII+ | S | F | C | 1 | up to 9 bits | any | Without ECC | F | any
5SE | 0.85 | C | 4 | 267 | compatible with minimum frequency part | QDRII+ | S | F | C | 1 | up to 18 bits | any | Without ECC | F | any
5SE | 0.85 | C | 4 | 267 | compatible with minimum frequency part | QDRII+ | S | F | C | 1 | up to 18 bits | any | Without ECC | F | any
5SE | 0.85 | C | 4 | 250 | compatible with minimum frequency part | QDRII+ | S | F | C | 1 | up to 36 bits | any | Without ECC | F | any
5SE | 0.85 | C | 4 | 250 | compatible with minimum frequency part | QDRII+ | S | F | C | 1 | up to 36 bits | any | Without ECC | F | any
5SE | 0.85 | C | 4 | 267 | compatible with minimum frequency part | QDRII+ | S | F | C | 1 | up to 36 bits | any | Without ECC | F | any
5SE | 0.85 | C | 4 | 267 | compatible with minimum frequency part | QDRII+ | S | F | C | 1 | up to 36 bits | any | Without ECC | F | any
5SE | 0.85 | C | 4 | 250 | compatible with minimum frequency part | QDRII+ | S | F | C | 1 | up to 72 bits | any | Without ECC | F | any
5SE | 0.85 | C | 4 | 250 | compatible with minimum frequency part | QDRII+ | S | F | C | 1 | up to 72 bits | any | Without ECC | F | any
5SE | 0.85 | C | 4 | 250 | compatible with minimum frequency part | QDRII+ | S | F | C | 1 | up to 18 bits | any | Without ECC | F | any
5SE | 0.85 | C | 4 | 250 | compatible with minimum frequency part | QDRII+ | S | F | C | 1 | up to 18 bits | any | Without ECC | F | any
5SE | 0.85 | C | 4 | 267 | compatible with minimum frequency part | QDRII+ | S | F | C | 1 | up to 9 bits | any | Without ECC | F | any
5SE | 0.85 | C | 4 | 267 | compatible with minimum frequency part | QDRII+ | S | F | C | 1 | up to 9 bits | any | Without ECC | F | any
5SE | 0.85 | I | 4 | 250 | compatible with minimum frequency part | QDRII+ | S | F | C | 1 | up to 18 bits | any | Without ECC | F | any
5SE | 0.85 | I | 4 | 250 | compatible with minimum frequency part | QDRII+ | S | F | C | 1 | up to 18 bits | any | Without ECC | F | any
5SE | 0.85 | I | 4 | 250 | compatible with minimum frequency part | QDRII+ | S | F | C | 1 | up to 36 bits | any | Without ECC | F | any
5SE | 0.85 | I | 4 | 250 | compatible with minimum frequency part | QDRII+ | S | F | C | 1 | up to 36 bits | any | Without ECC | F | any
5SE | 0.85 | I | 4 | 250 | compatible with minimum frequency part | QDRII+ | S | F | C | 1 | up to 36 bits | any | Without ECC | F | any
5SE | 0.85 | I | 4 | 250 | compatible with minimum frequency part | QDRII+ | S | F | C | 1 | up to 36 bits | any | Without ECC | F | any
5SE | 0.85 | I | 4 | 250 | compatible with minimum frequency part | QDRII+ | S | F | C | 1 | up to 72 bits | any | Without ECC | F | any
5SE | 0.85 | I | 4 | 250 | compatible with minimum frequency part | QDRII+ | S | F | C | 1 | up to 72 bits | any | Without ECC | F | any
5SE | 0.85 | I | 4 | 250 | compatible with minimum frequency part | QDRII+ | S | F | C | 1 | up to 18 bits | any | Without ECC | F | any
5SE | 0.85 | I | 4 | 250 | compatible with minimum frequency part | QDRII+ | S | F | C | 1 | up to 18 bits | any | Without ECC | F | any
5SE | 0.85 | I | 4 | 250 | compatible with minimum frequency part | QDRII+ | S | F | C | 1 | up to 9 bits | any | Without ECC | F | any
5SE | 0.85 | I | 4 | 250 | compatible with minimum frequency part | QDRII+ | S | F | C | 1 | up to 9 bits | any | Without ECC | F | any
5SE | 0.85 | I | 4 | 250 | compatible with minimum frequency part | QDRII+ | S | F | C | 1 | up to 18 bits | any | Without ECC | F | any
5SE | 0.85 | I | 4 | 250 | compatible with minimum frequency part | QDRII+ | S | F | C | 1 | up to 18 bits | any | Without ECC | F | any
5SE | 0.85 | I | 4 | 250 | compatible with minimum frequency part | QDRII+ | S | F | C | 1 | up to 36 bits | any | Without ECC | F | any
5SE | 0.85 | I | 4 | 250 | compatible with minimum frequency part | QDRII+ | S | F | C | 1 | up to 36 bits | any | Without ECC | F | any
5SE | 0.85 | I | 4 | 250 | compatible with minimum frequency part | QDRII+ | S | F | C | 1 | up to 36 bits | any | Without ECC | F | any
5SE | 0.85 | I | 4 | 250 | compatible with minimum frequency part | QDRII+ | S | F | C | 1 | up to 36 bits | any | Without ECC | F | any
5SE | 0.85 | I | 4 | 250 | compatible with minimum frequency part | QDRII+ | S | F | C | 1 | up to 72 bits | any | Without ECC | F | any
5SE | 0.85 | I | 4 | 250 | compatible with minimum frequency part | QDRII+ | S | F | C | 1 | up to 72 bits | any | Without ECC | F | any
5SE | 0.85 | I | 4 | 250 | compatible with minimum frequency part | QDRII+ | S | F | C | 1 | up to 18 bits | any | Without ECC | F | any
5SE | 0.85 | I | 4 | 250 | compatible with minimum frequency part | QDRII+ | S | F | C | 1 | up to 18 bits | any | Without ECC | F | any
5SE | 0.85 | I | 4 | 250 | compatible with minimum frequency part | QDRII+ | S | F | C | 1 | up to 9 bits | any | Without ECC | F | any
5SE | 0.85 | I | 4 | 250 | compatible with minimum frequency part | QDRII+ | S | F | C | 1 | up to 9 bits | any | Without ECC | F | any
5SE | 0.85 | M | 4 | 267 | compatible with minimum frequency part | QDRII+ | S | F | C | 1 | up to 18 bits | any | Without ECC | F | any
5SE | 0.85 | M | 4 | 267 | compatible with minimum frequency part | QDRII+ | S | F | C | 1 | up to 18 bits | any | Without ECC | F | any
5SE | 0.85 | M | 4 | 250 | compatible with minimum frequency part | QDRII+ | S | F | C | 1 | up to 36 bits | any | Without ECC | F | any
5SE | 0.85 | M | 4 | 250 | compatible with minimum frequency part | QDRII+ | S | F | C | 1 | up to 36 bits | any | Without ECC | F | any
5SE | 0.85 | M | 4 | 267 | compatible with minimum frequency part | QDRII+ | S | F | C | 1 | up to 36 bits | any | Without ECC | F | any
5SE | 0.85 | M | 4 | 267 | compatible with minimum frequency part | QDRII+ | S | F | C | 1 | up to 36 bits | any | Without ECC | F | any
5SE | 0.85 | M | 4 | 250 | compatible with minimum frequency part | QDRII+ | S | F | C | 1 | up to 72 bits | any | Without ECC | F | any
5SE | 0.85 | M | 4 | 250 | compatible with minimum frequency part | QDRII+ | S | F | C | 1 | up to 72 bits | any | Without ECC | F | any
5SE | 0.85 | M | 4 | 250 | compatible with minimum frequency part | QDRII+ | S | F | C | 1 | up to 18 bits | any | Without ECC | F | any
5SE | 0.85 | M | 4 | 250 | compatible with minimum frequency part | QDRII+ | S | F | C | 1 | up to 18 bits | any | Without ECC | F | any
5SE | 0.85 | M | 4 | 267 | compatible with minimum frequency part | QDRII+ | S | F | C | 1 | up to 9 bits | any | Without ECC | F | any
5SE | 0.85 | M | 4 | 267 | compatible with minimum frequency part | QDRII+ | S | F | C | 1 | up to 9 bits | any | Without ECC | F | any
5SE | 0.85 | M | 4 | 267 | compatible with minimum frequency part | QDRII+ | S | F | C | 1 | up to 18 bits | any | Without ECC | F | any
5SE | 0.85 | M | 4 | 267 | compatible with minimum frequency part | QDRII+ | S | F | C | 1 | up to 18 bits | any | Without ECC | F | any
5SE | 0.85 | M | 4 | 250 | compatible with minimum frequency part | QDRII+ | S | F | C | 1 | up to 36 bits | any | Without ECC | F | any
5SE | 0.85 | M | 4 | 250 | compatible with minimum frequency part | QDRII+ | S | F | C | 1 | up to 36 bits | any | Without ECC | F | any
5SE | 0.85 | M | 4 | 267 | compatible with minimum frequency part | QDRII+ | S | F | C | 1 | up to 36 bits | any | Without ECC | F | any
5SE | 0.85 | M | 4 | 267 | compatible with minimum frequency part | QDRII+ | S | F | C | 1 | up to 36 bits | any | Without ECC | F | any
5SE | 0.85 | M | 4 | 250 | compatible with minimum frequency part | QDRII+ | S | F | C | 1 | up to 72 bits | any | Without ECC | F | any
5SE | 0.85 | M | 4 | 250 | compatible with minimum frequency part | QDRII+ | S | F | C | 1 | up to 72 bits | any | Without ECC | F | any
5SE | 0.85 | M | 4 | 250 | compatible with minimum frequency part | QDRII+ | S | F | C | 1 | up to 18 bits | any | Without ECC | F | any
5SE | 0.85 | M | 4 | 250 | compatible with minimum frequency part | QDRII+ | S | F | C | 1 | up to 18 bits | any | Without ECC | F | any
5SE | 0.85 | M | 4 | 267 | compatible with minimum frequency part | QDRII+ | S | F | C | 1 | up to 9 bits | any | Without ECC | F | any
5SE | 0.85 | M | 4 | 267 | compatible with minimum frequency part | QDRII+ | S | F | C | 1 | up to 9 bits | any | Without ECC | F | any
5SE | 0.85 | C | 2L | 300 | compatible with minimum frequency part | QDRII+ | S | F | C | 1 | up to 18 bits | any | Without ECC | F | any
5SE | 0.85 | C | 2L | 300 | compatible with minimum frequency part | QDRII+ | S | F | C | 1 | up to 18 bits | any | Without ECC | F | any
5SE | 0.85 | C | 2L | 300 | compatible with minimum frequency part | QDRII+ | S | F | C | 1 | up to 36 bits | any | Without ECC | F | any
5SE | 0.85 | C | 2L | 300 | compatible with minimum frequency part | QDRII+ | S | F | C | 1 | up to 36 bits | any | Without ECC | F | any
5SE | 0.85 | C | 2L | 300 | compatible with minimum frequency part | QDRII+ | S | F | C | 1 | up to 36 bits | any | Without ECC | F | any
5SE | 0.85 | C | 2L | 300 | compatible with minimum frequency part | QDRII+ | S | F | C | 1 | up to 36 bits | any | Without ECC | F | any
5SE | 0.85 | C | 2L | 300 | compatible with minimum frequency part | QDRII+ | S | F | C | 1 | up to 72 bits | any | Without ECC | F | any
5SE | 0.85 | C | 2L | 300 | compatible with minimum frequency part | QDRII+ | S | F | C | 1 | up to 72 bits | any | Without ECC | F | any
5SE | 0.85 | C | 2L | 300 | compatible with minimum frequency part | QDRII+ | S | F | C | 1 | up to 18 bits | any | Without ECC | F | any
5SE | 0.85 | C | 2L | 300 | compatible with minimum frequency part | QDRII+ | S | F | C | 1 | up to 18 bits | any | Without ECC | F | any
5SE | 0.85 | C | 2L | 300 | compatible with minimum frequency part | QDRII+ | S | F | C | 1 | up to 9 bits | any | Without ECC | F | any
5SE | 0.85 | C | 2L | 300 | compatible with minimum frequency part | QDRII+ | S | F | C | 1 | up to 9 bits | any | Without ECC | F | any
5SE | 0.85 | C | 2L | 300 | compatible with minimum frequency part | QDRII+ | S | F | C | 1 | up to 18 bits | any | Without ECC | F | any
5SE | 0.85 | C | 2L | 300 | compatible with minimum frequency part | QDRII+ | S | F | C | 1 | up to 18 bits | any | Without ECC | F | any
5SE | 0.85 | C | 2L | 300 | compatible with minimum frequency part | QDRII+ | S | F | C | 1 | up to 36 bits | any | Without ECC | F | any
5SE | 0.85 | C | 2L | 300 | compatible with minimum frequency part | QDRII+ | S | F | C | 1 | up to 36 bits | any | Without ECC | F | any
5SE | 0.85 | C | 2L | 300 | compatible with minimum frequency part | QDRII+ | S | F | C | 1 | up to 36 bits | any | Without ECC | F | any
5SE | 0.85 | C | 2L | 300 | compatible with minimum frequency part | QDRII+ | S | F | C | 1 | up to 36 bits | any | Without ECC | F | any
5SE | 0.85 | C | 2L | 300 | compatible with minimum frequency part | QDRII+ | S | F | C | 1 | up to 72 bits | any | Without ECC | F | any
5SE | 0.85 | C | 2L | 300 | compatible with minimum frequency part | QDRII+ | S | F | C | 1 | up to 72 bits | any | Without ECC | F | any
5SE | 0.85 | C | 2L | 300 | compatible with minimum frequency part | QDRII+ | S | F | C | 1 | up to 18 bits | any | Without ECC | F | any
5SE | 0.85 | C | 2L | 300 | compatible with minimum frequency part | QDRII+ | S | F | C | 1 | up to 18 bits | any | Without ECC | F | any
5SE | 0.85 | C | 2L | 300 | compatible with minimum frequency part | QDRII+ | S | F | C | 1 | up to 9 bits | any | Without ECC | F | any
5SE | 0.85 | C | 2L | 300 | compatible with minimum frequency part | QDRII+ | S | F | C | 1 | up to 9 bits | any | Without ECC | F | any
5SE | 0.85 | I | 2L | 300 | compatible with minimum frequency part | QDRII+ | S | F | C | 1 | up to 18 bits | any | Without ECC | F | any
5SE | 0.85 | I | 2L | 300 | compatible with minimum frequency part | QDRII+ | S | F | C | 1 | up to 18 bits | any | Without ECC | F | any
5SE | 0.85 | I | 2L | 300 | compatible with minimum frequency part | QDRII+ | S | F | C | 1 | up to 36 bits | any | Without ECC | F | any
5SE | 0.85 | I | 2L | 300 | compatible with minimum frequency part | QDRII+ | S | F | C | 1 | up to 36 bits | any | Without ECC | F | any
5SE | 0.85 | I | 2L | 300 | compatible with minimum frequency part | QDRII+ | S | F | C | 1 | up to 36 bits | any | Without ECC | F | any
5SE | 0.85 | I | 2L | 300 | compatible with minimum frequency part | QDRII+ | S | F | C | 1 | up to 36 bits | any | Without ECC | F | any
5SE | 0.85 | I | 2L | 300 | compatible with minimum frequency part | QDRII+ | S | F | C | 1 | up to 72 bits | any | Without ECC | F | any
5SE | 0.85 | I | 2L | 300 | compatible with minimum frequency part | QDRII+ | S | F | C | 1 | up to 72 bits | any | Without ECC | F | any
5SE | 0.85 | I | 2L | 300 | compatible with minimum frequency part | QDRII+ | S | F | C | 1 | up to 18 bits | any | Without ECC | F | any
5SE | 0.85 | I | 2L | 300 | compatible with minimum frequency part | QDRII+ | S | F | C | 1 | up to 18 bits | any | Without ECC | F | any
5SE | 0.85 | I | 2L | 300 | compatible with minimum frequency part | QDRII+ | S | F | C | 1 | up to 9 bits | any | Without ECC | F | any
5SE | 0.85 | I | 2L | 300 | compatible with minimum frequency part | QDRII+ | S | F | C | 1 | up to 9 bits | any | Without ECC | F | any
5SE | 0.85 | I | 2L | 300 | compatible with minimum frequency part | QDRII+ | S | F | C | 1 | up to 18 bits | any | Without ECC | F | any
5SE | 0.85 | I | 2L | 300 | compatible with minimum frequency part | QDRII+ | S | F | C | 1 | up to 18 bits | any | Without ECC | F | any
5SE | 0.85 | I | 2L | 300 | compatible with minimum frequency part | QDRII+ | S | F | C | 1 | up to 36 bits | any | Without ECC | F | any
5SE | 0.85 | I | 2L | 300 | compatible with minimum frequency part | QDRII+ | S | F | C | 1 | up to 36 bits | any | Without ECC | F | any
5SE | 0.85 | I | 2L | 300 | compatible with minimum frequency part | QDRII+ | S | F | C | 1 | up to 36 bits | any | Without ECC | F | any
5SE | 0.85 | I | 2L | 300 | compatible with minimum frequency part | QDRII+ | S | F | C | 1 | up to 36 bits | any | Without ECC | F | any
5SE | 0.85 | I | 2L | 300 | compatible with minimum frequency part | QDRII+ | S | F | C | 1 | up to 72 bits | any | Without ECC | F | any
5SE | 0.85 | I | 2L | 300 | compatible with minimum frequency part | QDRII+ | S | F | C | 1 | up to 72 bits | any | Without ECC | F | any
5SE | 0.85 | I | 2L | 300 | compatible with minimum frequency part | QDRII+ | S | F | C | 1 | up to 18 bits | any | Without ECC | F | any
5SE | 0.85 | I | 2L | 300 | compatible with minimum frequency part | QDRII+ | S | F | C | 1 | up to 18 bits | any | Without ECC | F | any
5SE | 0.85 | I | 2L | 300 | compatible with minimum frequency part | QDRII+ | S | F | C | 1 | up to 9 bits | any | Without ECC | F | any
5SE | 0.85 | I | 2L | 300 | compatible with minimum frequency part | QDRII+ | S | F | C | 1 | up to 9 bits | any | Without ECC | F | any
5SE | 0.85 | C | 3L | 300 | compatible with minimum frequency part | QDRII+ | S | F | C | 1 | up to 18 bits | any | Without ECC | F | any
5SE | 0.85 | C | 3L | 300 | compatible with minimum frequency part | QDRII+ | S | F | C | 1 | up to 18 bits | any | Without ECC | F | any
5SE | 0.85 | C | 3L | 267 | compatible with minimum frequency part | QDRII+ | S | F | C | 1 | up to 36 bits | any | Without ECC | F | any
5SE | 0.85 | C | 3L | 267 | compatible with minimum frequency part | QDRII+ | S | F | C | 1 | up to 36 bits | any | Without ECC | F | any
5SE | 0.85 | C | 3L | 300 | compatible with minimum frequency part | QDRII+ | S | F | C | 1 | up to 36 bits | any | Without ECC | F | any
5SE | 0.85 | C | 3L | 300 | compatible with minimum frequency part | QDRII+ | S | F | C | 1 | up to 36 bits | any | Without ECC | F | any
5SE | 0.85 | C | 3L | 267 | compatible with minimum frequency part | QDRII+ | S | F | C | 1 | up to 72 bits | any | Without ECC | F | any
5SE | 0.85 | C | 3L | 267 | compatible with minimum frequency part | QDRII+ | S | F | C | 1 | up to 72 bits | any | Without ECC | F | any
5SE | 0.85 | C | 3L | 267 | compatible with minimum frequency part | QDRII+ | S | F | C | 1 | up to 18 bits | any | Without ECC | F | any
5SE | 0.85 | C | 3L | 267 | compatible with minimum frequency part | QDRII+ | S | F | C | 1 | up to 18 bits | any | Without ECC | F | any
5SE | 0.85 | C | 3L | 300 | compatible with minimum frequency part | QDRII+ | S | F | C | 1 | up to 9 bits | any | Without ECC | F | any
5SE | 0.85 | C | 3L | 300 | compatible with minimum frequency part | QDRII+ | S | F | C | 1 | up to 9 bits | any | Without ECC | F | any
5SE | 0.85 | C | 3L | 300 | compatible with minimum frequency part | QDRII+ | S | F | C | 1 | up to 18 bits | any | Without ECC | F | any
5SE | 0.85 | C | 3L | 300 | compatible with minimum frequency part | QDRII+ | S | F | C | 1 | up to 18 bits | any | Without ECC | F | any
5SE | 0.85 | C | 3L | 267 | compatible with minimum frequency part | QDRII+ | S | F | C | 1 | up to 36 bits | any | Without ECC | F | any
5SE | 0.85 | C | 3L | 267 | compatible with minimum frequency part | QDRII+ | S | F | C | 1 | up to 36 bits | any | Without ECC | F | any
5SE | 0.85 | C | 3L | 300 | compatible with minimum frequency part | QDRII+ | S | F | C | 1 | up to 36 bits | any | Without ECC | F | any
5SE | 0.85 | C | 3L | 300 | compatible with minimum frequency part | QDRII+ | S | F | C | 1 | up to 36 bits | any | Without ECC | F | any
5SE | 0.85 | C | 3L | 267 | compatible with minimum frequency part | QDRII+ | S | F | C | 1 | up to 72 bits | any | Without ECC | F | any
5SE | 0.85 | C | 3L | 267 | compatible with minimum frequency part | QDRII+ | S | F | C | 1 | up to 72 bits | any | Without ECC | F | any
5SE | 0.85 | C | 3L | 267 | compatible with minimum frequency part | QDRII+ | S | F | C | 1 | up to 18 bits | any | Without ECC | F | any
5SE | 0.85 | C | 3L | 267 | compatible with minimum frequency part | QDRII+ | S | F | C | 1 | up to 18 bits | any | Without ECC | F | any
5SE | 0.85 | C | 3L | 300 | compatible with minimum frequency part | QDRII+ | S | F | C | 1 | up to 9 bits | any | Without ECC | F | any
5SE | 0.85 | C | 3L | 300 | compatible with minimum frequency part | QDRII+ | S | F | C | 1 | up to 9 bits | any | Without ECC | F | any
5SE | 0.85 | I | 3L | 300 | compatible with minimum frequency part | QDRII+ | S | F | C | 1 | up to 18 bits | any | Without ECC | F | any
5SE | 0.85 | I | 3L | 300 | compatible with minimum frequency part | QDRII+ | S | F | C | 1 | up to 18 bits | any | Without ECC | F | any
5SE | 0.85 | I | 3L | 267 | compatible with minimum frequency part | QDRII+ | S | F | C | 1 | up to 36 bits | any | Without ECC | F | any
5SE | 0.85 | I | 3L | 267 | compatible with minimum frequency part | QDRII+ | S | F | C | 1 | up to 36 bits | any | Without ECC | F | any
5SE | 0.85 | I | 3L | 300 | compatible with minimum frequency part | QDRII+ | S | F | C | 1 | up to 36 bits | any | Without ECC | F | any
5SE | 0.85 | I | 3L | 300 | compatible with minimum frequency part | QDRII+ | S | F | C | 1 | up to 36 bits | any | Without ECC | F | any
5SE | 0.85 | I | 3L | 267 | compatible with minimum frequency part | QDRII+ | S | F | C | 1 | up to 72 bits | any | Without ECC | F | any
5SE | 0.85 | I | 3L | 267 | compatible with minimum frequency part | QDRII+ | S | F | C | 1 | up to 72 bits | any | Without ECC | F | any
5SE | 0.85 | I | 3L | 267 | compatible with minimum frequency part | QDRII+ | S | F | C | 1 | up to 18 bits | any | Without ECC | F | any
5SE | 0.85 | I | 3L | 267 | compatible with minimum frequency part | QDRII+ | S | F | C | 1 | up to 18 bits | any | Without ECC | F | any
5SE | 0.85 | I | 3L | 300 | compatible with minimum frequency part | QDRII+ | S | F | C | 1 | up to 9 bits | any | Without ECC | F | any
5SE | 0.85 | I | 3L | 300 | compatible with minimum frequency part | QDRII+ | S | F | C | 1 | up to 9 bits | any | Without ECC | F | any
5SE | 0.85 | I | 3L | 300 | compatible with minimum frequency part | QDRII+ | S | F | C | 1 | up to 18 bits | any | Without ECC | F | any
5SE | 0.85 | I | 3L | 300 | compatible with minimum frequency part | QDRII+ | S | F | C | 1 | up to 18 bits | any | Without ECC | F | any
5SE | 0.85 | I | 3L | 267 | compatible with minimum frequency part | QDRII+ | S | F | C | 1 | up to 36 bits | any | Without ECC | F | any
5SE | 0.85 | I | 3L | 267 | compatible with minimum frequency part | QDRII+ | S | F | C | 1 | up to 36 bits | any | Without ECC | F | any
5SE | 0.85 | I | 3L | 300 | compatible with minimum frequency part | QDRII+ | S | F | C | 1 | up to 36 bits | any | Without ECC | F | any
5SE | 0.85 | I | 3L | 300 | compatible with minimum frequency part | QDRII+ | S | F | C | 1 | up to 36 bits | any | Without ECC | F | any
5SE | 0.85 | I | 3L | 267 | compatible with minimum frequency part | QDRII+ | S | F | C | 1 | up to 72 bits | any | Without ECC | F | any
5SE | 0.85 | I | 3L | 267 | compatible with minimum frequency part | QDRII+ | S | F | C | 1 | up to 72 bits | any | Without ECC | F | any
5SE | 0.85 | I | 3L | 267 | compatible with minimum frequency part | QDRII+ | S | F | C | 1 | up to 18 bits | any | Without ECC | F | any
5SE | 0.85 | I | 3L | 267 | compatible with minimum frequency part | QDRII+ | S | F | C | 1 | up to 18 bits | any | Without ECC | F | any
5SE | 0.85 | I | 3L | 300 | compatible with minimum frequency part | QDRII+ | S | F | C | 1 | up to 9 bits | any | Without ECC | F | any
5SE | 0.85 | I | 3L | 300 | compatible with minimum frequency part | QDRII+ | S | F | C | 1 | up to 9 bits | any | Without ECC | F | any
5SE | 0.9 | I | 3YY | 300 | compatible with minimum frequency part | QDRII+ | S | F | C | 1 | up to 18 bits | any | Without ECC | F | any
5SE | 0.9 | I | 3YY | 300 | compatible with minimum frequency part | QDRII+ | S | F | C | 1 | up to 18 bits | any | Without ECC | F | any
5SE | 0.9 | I | 3YY | 267 | compatible with minimum frequency part | QDRII+ | S | F | C | 1 | up to 36 bits | any | Without ECC | F | any
5SE | 0.9 | I | 3YY | 267 | compatible with minimum frequency part | QDRII+ | S | F | C | 1 | up to 36 bits | any | Without ECC | F | any
5SE | 0.9 | I | 3YY | 300 | compatible with minimum frequency part | QDRII+ | S | F | C | 1 | up to 36 bits | any | Without ECC | F | any
5SE | 0.9 | I | 3YY | 300 | compatible with minimum frequency part | QDRII+ | S | F | C | 1 | up to 36 bits | any | Without ECC | F | any
5SE | 0.9 | I | 3YY | 267 | compatible with minimum frequency part | QDRII+ | S | F | C | 1 | up to 72 bits | any | Without ECC | F | any
5SE | 0.9 | I | 3YY | 267 | compatible with minimum frequency part | QDRII+ | S | F | C | 1 | up to 72 bits | any | Without ECC | F | any
5SE | 0.9 | I | 3YY | 267 | compatible with minimum frequency part | QDRII+ | S | F | C | 1 | up to 18 bits | any | Without ECC | F | any
5SE | 0.9 | I | 3YY | 267 | compatible with minimum frequency part | QDRII+ | S | F | C | 1 | up to 18 bits | any | Without ECC | F | any
5SE | 0.9 | I | 3YY | 300 | compatible with minimum frequency part | QDRII+ | S | F | C | 1 | up to 9 bits | any | Without ECC | F | any
5SE | 0.9 | I | 3YY | 300 | compatible with minimum frequency part | QDRII+ | S | F | C | 1 | up to 9 bits | any | Without ECC | F | any
5SE | 0.9 | I | 3YY | 300 | compatible with minimum frequency part | QDRII+ | S | F | C | 1 | up to 18 bits | any | Without ECC | F | any |  | No dynamic read latency support. No separate I/O support. No multicast write support.
5SE | 0.9 | I | 3YY | 300 | compatible with minimum frequency part | QDRII+ | S | F | C | 1 | up to 18 bits | any | Without ECC | F | any |  | No dynamic read latency support. No separate I/O support. No multicast write support.
5SE | 0.9 | I | 3YY | 267 | compatible with minimum frequency part | QDRII+ | S | F | C | 1 | up to 36 bits | any | Without ECC | F | any |  | No dynamic read latency support. No separate I/O support. No multicast write support.
5SE | 0.9 | I | 3YY | 267 | compatible with minimum frequency part | QDRII+ | S | F | C | 1 | up to 36 bits | any | Without ECC | F | any |  | No dynamic read latency support. No separate I/O support. No multicast write support.
5SE | 0.9 | I | 3YY | 300 | compatible with minimum frequency part | QDRII+ | S | F | C | 1 | up to 36 bits | any | Without ECC | F | any |  | No dynamic read latency support. No separate I/O support. No multicast write support.
5SE | 0.9 | I | 3YY | 300 | compatible with minimum frequency part | QDRII+ | S | F | C | 1 | up to 36 bits | any | Without ECC | F | any |  | No dynamic read latency support. No separate I/O support. No multicast write support.
5SE | 0.9 | I | 3YY | 267 | compatible with minimum frequency part | QDRII+ | S | F | C | 1 | up to 72 bits | any | Without ECC | F | any |  | No dynamic read latency support. No separate I/O support. No multicast write support.
5SE | 0.9 | I | 3YY | 267 | compatible with minimum frequency part | QDRII+ | S | F | C | 1 | up to 72 bits | any | Without ECC | F | any |  | No dynamic read latency support. No separate I/O support. No multicast write support.
5SE | 0.9 | I | 3YY | 267 | compatible with minimum frequency part | QDRII+ | S | F | C | 1 | up to 18 bits | any | Without ECC | F | any |  | No dynamic read latency support. No separate I/O support. No multicast write support.
5SE | 0.9 | I | 3YY | 267 | compatible with minimum frequency part | QDRII+ | S | F | C | 1 | up to 18 bits | any | Without ECC | F | any |  | No dynamic read latency support. No separate I/O support. No multicast write support.
5SE | 0.9 | I | 3YY | 300 | compatible with minimum frequency part | QDRII+ | S | F | C | 1 | up to 9 bits | any | Without ECC | F | any |  | No dynamic read latency support. No separate I/O support. No multicast write support.
5SE | 0.9 | I | 3YY | 300 | compatible with minimum frequency part | QDRII+ | S | F | C | 1 | up to 9 bits | any | Without ECC | F | any |  | No dynamic read latency support. No separate I/O support. No multicast write support.
5SE | 0.9 | C | 1 | 300 | compatible with minimum frequency part | RLDRAMII | S | F | C | 1 | up to 18 bits | C | Without ECC | F | any | No multiplexed addressing support. | No dynamic read latency support. No separate I/O support. No multicast write support.
5SE | 0.9 | C | 1 | 300 | compatible with minimum frequency part | RLDRAMII | S | F | C | 1 | up to 18 bits | C | Without ECC | F | any | No multiplexed addressing support. | No dynamic read latency support. No separate I/O support. No multicast write support.
5SE | 0.9 | C | 1 | 300 | compatible with minimum frequency part | RLDRAMII | S | F | C | 1 | up to 18 bits | C | Without ECC | F | any | No multiplexed addressing support. | No dynamic read latency support. No separate I/O support. No multicast write support.
5SE | 0.9 | C | 1 | 300 | compatible with minimum frequency part | RLDRAMII | S | F | C | 1 | up to 18 bits | C/R/W | Without ECC | F | any | No multiplexed addressing support. | No dynamic read latency support. No separate I/O support. No multicast write support.
5SE | 0.9 | C | 1 | 300 | compatible with minimum frequency part | RLDRAMII | S | F | C | 1 | up to 18 bits | C/R/W | Without ECC | F | any | No multiplexed addressing support. | No dynamic read latency support. No separate I/O support. No multicast write support.
5SE | 0.9 | C | 1 | 300 | compatible with minimum frequency part | RLDRAMII | S | F | C | 1 | up to 18 bits | C/R/W | Without ECC | F | any | No multiplexed addressing support. | No dynamic read latency support. No separate I/O support. No multicast write support.
5SE | 0.9 | C | 1 | 300 | compatible with minimum frequency part | RLDRAMII | S | F | C | 1 | up to 18 bits | R/W | Without ECC | F | any | No multiplexed addressing support. | No dynamic read latency support. No separate I/O support. No multicast write support.
5SE | 0.9 | C | 1 | 300 | compatible with minimum frequency part | RLDRAMII | S | F | C | 1 | up to 18 bits | R/W | Without ECC | F | any | No multiplexed addressing support. | No dynamic read latency support. No separate I/O support. No multicast write support.
5SE | 0.9 | C | 1 | 300 | compatible with minimum frequency part | RLDRAMII | S | F | C | 1 | up to 18 bits | R/W | Without ECC | F | any | No multiplexed addressing support. | No dynamic read latency support. No separate I/O support. No multicast write support.
5SE | 0.9 | C | 1 | 300 | compatible with minimum frequency part | RLDRAMII | S | F | C | 1 | up to 36 bits | C | Without ECC | F | any | No multiplexed addressing support. | No dynamic read latency support. No separate I/O support. No multicast write support.
5SE | 0.9 | C | 1 | 300 | compatible with minimum frequency part | RLDRAMII | S | F | C | 1 | up to 36 bits | C | Without ECC | F | any | No multiplexed addressing support. | No dynamic read latency support. No separate I/O support. No multicast write support.
5SE | 0.9 | C | 1 | 300 | compatible with minimum frequency part | RLDRAMII | S | F | C | 1 | up to 36 bits | C | Without ECC | F | any | No multiplexed addressing support. | No dynamic read latency support. No separate I/O support. No multicast write support.
5SE | 0.9 | C | 1 | 300 | compatible with minimum frequency part | RLDRAMII | S | F | C | 1 | up to 36 bits | C/R/W | Without ECC | F | any | No multiplexed addressing support. | No dynamic read latency support. No separate I/O support. No multicast write support.
5SE | 0.9 | C | 1 | 300 | compatible with minimum frequency part | RLDRAMII | S | F | C | 1 | up to 36 bits | C/R/W | Without ECC | F | any | No multiplexed addressing support. | No dynamic read latency support. No separate I/O support. No multicast write support.
5SE | 0.9 | C | 1 | 300 | compatible with minimum frequency part | RLDRAMII | S | F | C | 1 | up to 36 bits | C/R/W | Without ECC | F | any | No multiplexed addressing support. | No dynamic read latency support. No separate I/O support. No multicast write support.
5SE | 0.9 | C | 1 | 300 | compatible with minimum frequency part | RLDRAMII | S | F | C | 1 | up to 36 bits | R/W | Without ECC | F | any | No multiplexed addressing support. | No dynamic read latency support. No separate I/O support. No multicast write support.
5SE | 0.9 | C | 1 | 300 | compatible with minimum frequency part | RLDRAMII | S | F | C | 1 | up to 36 bits | R/W | Without ECC | F | any | No multiplexed addressing support. | No dynamic read latency support. No separate I/O support. No multicast write support.
5SE | 0.9 | C | 1 | 300 | compatible with minimum frequency part | RLDRAMII | S | F | C | 1 | up to 36 bits | R/W | Without ECC | F | any | No multiplexed addressing support. | No dynamic read latency support. No separate I/O support. No multicast write support.
5SE | 0.9 | C | 1 | 300 | compatible with minimum frequency part | RLDRAMII | S | F | C | 1 | up to 36 bits | C | Without ECC | F | any | No multiplexed addressing support. | No dynamic read latency support. No separate I/O support. No multicast write support.
5SE | 0.9 | C | 1 | 300 | compatible with minimum frequency part | RLDRAMII | S | F | C | 1 | up to 36 bits | C | Without ECC | F | any | No multiplexed addressing support. | No dynamic read latency support. No separate I/O support. No multicast write support.
5SE | 0.9 | C | 1 | 300 | compatible with minimum frequency part | RLDRAMII | S | F | C | 1 | up to 36 bits | C | Without ECC | F | any | No multiplexed addressing support. | No dynamic read latency support. No separate I/O support. No multicast write support.
5SE | 0.9 | C | 1 | 300 | compatible with minimum frequency part | RLDRAMII | S | F | C | 1 | up to 36 bits | C/R/W | Without ECC | F | any | No multiplexed addressing support. | No dynamic read latency support. No separate I/O support. No multicast write support.
5SE | 0.9 | C | 1 | 300 | compatible with minimum frequency part | RLDRAMII | S | F | C | 1 | up to 36 bits | C/R/W | Without ECC | F | any | No multiplexed addressing support. | No dynamic read latency support. No separate I/O support. No multicast write support.
5SE | 0.9 | C | 1 | 300 | compatible with minimum frequency part | RLDRAMII | S | F | C | 1 | up to 36 bits | C/R/W | Without ECC | F | any | No multiplexed addressing support. | No dynamic read latency support. No separate I/O support. No multicast write support.
5SE | 0.9 | C | 1 | 300 | compatible with minimum frequency part | RLDRAMII | S | F | C | 1 | up to 36 bits | R/W | Without ECC | F | any | No multiplexed addressing support. | No dynamic read latency support. No separate I/O support. No multicast write support.
5SE | 0.9 | C | 1 | 300 | compatible with minimum frequency part | RLDRAMII | S | F | C | 1 | up to 36 bits | R/W | Without ECC | F | any | No multiplexed addressing support. | No dynamic read latency support. No separate I/O support. No multicast write support.
5SE | 0.9 | C | 1 | 300 | compatible with minimum frequency part | RLDRAMII | S | F | C | 1 | up to 36 bits | R/W | Without ECC | F | any | No multiplexed addressing support. | No dynamic read latency support. No separate I/O support. No multicast write support.
5SE | 0.9 | C | 1 | 300 | compatible with minimum frequency part | RLDRAMII | S | F | C | 1 | up to 72 bits | C | Without ECC | F | any | No multiplexed addressing support. | No dynamic read latency support. No separate I/O support. No multicast write support.
5SE | 0.9 | C | 1 | 300 | compatible with minimum frequency part | RLDRAMII | S | F | C | 1 | up to 72 bits | C | Without ECC | F | any | No multiplexed addressing support. | No dynamic read latency support. No separate I/O support. No multicast write support.
5SE | 0.9 | C | 1 | 300 | compatible with minimum frequency part | RLDRAMII | S | F | C | 1 | up to 72 bits | C | Without ECC | F | any | No multiplexed addressing support. | No dynamic read latency support. No separate I/O support. No multicast write support.
5SE | 0.9 | C | 1 | 300 | compatible with minimum frequency part | RLDRAMII | S | F | C | 1 | up to 72 bits | C/R/W | Without ECC | F | any | No multiplexed addressing support. | No dynamic read latency support. No separate I/O support. No multicast write support.
5SE | 0.9 | C | 1 | 300 | compatible with minimum frequency part | RLDRAMII | S | F | C | 1 | up to 72 bits | C/R/W | Without ECC | F | any | No multiplexed addressing support. | No dynamic read latency support. No separate I/O support. No multicast write support.
5SE | 0.9 | C | 1 | 300 | compatible with minimum frequency part | RLDRAMII | S | F | C | 1 | up to 72 bits | C/R/W | Without ECC | F | any | No multiplexed addressing support. | No dynamic read latency support. No separate I/O support. No multicast write support.
5SE | 0.9 | C | 1 | 300 | compatible with minimum frequency part | RLDRAMII | S | F | C | 1 | up to 72 bits | R/W | Without ECC | F | any | No multiplexed addressing support. | No dynamic read latency support. No separate I/O support. No multicast write support.
5SE | 0.9 | C | 1 | 300 | compatible with minimum frequency part | RLDRAMII | S | F | C | 1 | up to 72 bits | R/W | Without ECC | F | any | No multiplexed addressing support. | No dynamic read latency support. No separate I/O support. No multicast write support.
5SE | 0.9 | C | 1 | 300 | compatible with minimum frequency part | RLDRAMII | S | F | C | 1 | up to 72 bits | R/W | Without ECC | F | any | No multiplexed addressing support. | No dynamic read latency support. No separate I/O support. No multicast write support.
5SE | 0.9 | C | 1 | 300 | compatible with minimum frequency part | RLDRAMII | S | F | C | 1 | up to 18 bits | C | Without ECC | F | any | No multiplexed addressing support. | No dynamic read latency support. No separate I/O support. No multicast write support.
5SE | 0.9 | C | 1 | 300 | compatible with minimum frequency part | RLDRAMII | S | F | C | 1 | up to 18 bits | C | Without ECC | F | any | No multiplexed addressing support. | No dynamic read latency support. No separate I/O support. No multicast write support.
5SE | 0.9 | C | 1 | 300 | compatible with minimum frequency part | RLDRAMII | S | F | C | 1 | up to 18 bits | C | Without ECC | F | any | No multiplexed addressing support. | No dynamic read latency support. No separate I/O support. No multicast write support.
5SE | 0.9 | C | 1 | 300 | compatible with minimum frequency part | RLDRAMII | S | F | C | 1 | up to 18 bits | C/R/W | Without ECC | F | any | No multiplexed addressing support. | No dynamic read latency support. No separate I/O support. No multicast write support.
5SE | 0.9 | C | 1 | 300 | compatible with minimum frequency part | RLDRAMII | S | F | C | 1 | up to 18 bits | C/R/W | Without ECC | F | any | No multiplexed addressing support. | No dynamic read latency support. No separate I/O support. No multicast write support.
5SE | 0.9 | C | 1 | 300 | compatible with minimum frequency part | RLDRAMII | S | F | C | 1 | up to 18 bits | C/R/W | Without ECC | F | any | No multiplexed addressing support. | No dynamic read latency support. No separate I/O support. No multicast write support.
5SE | 0.9 | C | 1 | 300 | compatible with minimum frequency part | RLDRAMII | S | F | C | 1 | up to 18 bits | R/W | Without ECC | F | any | No multiplexed addressing support. | No dynamic read latency support. No separate I/O support. No multicast write support.
5SE | 0.9 | C | 1 | 300 | compatible with minimum frequency part | RLDRAMII | S | F | C | 1 | up to 18 bits | R/W | Without ECC | F | any | No multiplexed addressing support. | No dynamic read latency support. No separate I/O support. No multicast write support.
5SE | 0.9 | C | 1 | 300 | compatible with minimum frequency part | RLDRAMII | S | F | C | 1 | up to 18 bits | R/W | Without ECC | F | any | No multiplexed addressing support. | No dynamic read latency support. No separate I/O support. No multicast write support.
5SE | 0.9 | C | 1 | 300 | compatible with minimum frequency part | RLDRAMII | S | F | C | 1 | up to 9 bits | C | Without ECC | F | any | No multiplexed addressing support. | No dynamic read latency support. No separate I/O support. No multicast write support.
5SE | 0.9 | C | 1 | 300 | compatible with minimum frequency part | RLDRAMII | S | F | C | 1 | up to 9 bits | C | Without ECC | F | any | No multiplexed addressing support. | No dynamic read latency support. No separate I/O support. No multicast write support.
5SE | 0.9 | C | 1 | 300 | compatible with minimum frequency part | RLDRAMII | S | F | C | 1 | up to 9 bits | C | Without ECC | F | any | No multiplexed addressing support. | No dynamic read latency support. No separate I/O support. No multicast write support.
5SE | 0.9 | C | 1 | 300 | compatible with minimum frequency part | RLDRAMII | S | F | C | 1 | up to 9 bits | C/R/W | Without ECC | F | any | No multiplexed addressing support. | No dynamic read latency support. No separate I/O support. No multicast write support.
5SE | 0.9 | C | 1 | 300 | compatible with minimum frequency part | RLDRAMII | S | F | C | 1 | up to 9 bits | C/R/W | Without ECC | F | any | No multiplexed addressing support. | No dynamic read latency support. No separate I/O support. No multicast write support.
5SE | 0.9 | C | 1 | 300 | compatible with minimum frequency part | RLDRAMII | S | F | C | 1 | up to 9 bits | C/R/W | Without ECC | F | any | No multiplexed addressing support. | No dynamic read latency support. No separate I/O support. No multicast write support.
5SE | 0.9 | C | 1 | 300 | compatible with minimum frequency part | RLDRAMII | S | F | C | 1 | up to 9 bits | R/W | Without ECC | F | any | No multiplexed addressing support. | No dynamic read latency support. No separate I/O support. No multicast write support.
5SE | 0.9 | C | 1 | 300 | compatible with minimum frequency part | RLDRAMII | S | F | C | 1 | up to 9 bits | R/W | Without ECC | F | any | No multiplexed addressing support. | No dynamic read latency support. No separate I/O support. No multicast write support.
5SE | 0.9 | C | 1 | 300 | compatible with minimum frequency part | RLDRAMII | S | F | C | 1 | up to 9 bits | R/W | Without ECC | F | any | No multiplexed addressing support. | No dynamic read latency support. No separate I/O support. No multicast write support.
5SE | 0.9 | C | 2 | 300 | compatible with minimum frequency part | RLDRAMII | S | F | C | 1 | up to 18 bits | C | Without ECC | F | any | No multiplexed addressing support. | No dynamic read latency support. No separate I/O support. No multicast write support.
5SE | 0.9 | C | 2 | 300 | compatible with minimum frequency part | RLDRAMII | S | F | C | 1 | up to 18 bits | C | Without ECC | F | any | No multiplexed addressing support. | No dynamic read latency support. No separate I/O support. No multicast write support.
5SE | 0.9 | C | 2 | 300 | compatible with minimum frequency part | RLDRAMII | S | F | C | 1 | up to 18 bits | C | Without ECC | F | any | No multiplexed addressing support. | No dynamic read latency support. No separate I/O support. No multicast write support.
5SE | 0.9 | C | 2 | 300 | compatible with minimum frequency part | RLDRAMII | S | F | C | 1 | up to 18 bits | C/R/W | Without ECC | F | any | No multiplexed addressing support. | No dynamic read latency support. No separate I/O support. No multicast write support.
5SE | 0.9 | C | 2 | 300 | compatible with minimum frequency part | RLDRAMII | S | F | C | 1 | up to 18 bits | C/R/W | Without ECC | F | any | No multiplexed addressing support. | No dynamic read latency support. No separate I/O support. No multicast write support.
5SE | 0.9 | C | 2 | 300 | compatible with minimum frequency part | RLDRAMII | S | F | C | 1 | up to 18 bits | C/R/W | Without ECC | F | any | No multiplexed addressing support. | No dynamic read latency support. No separate I/O support. No multicast write support.
5SE | 0.9 | C | 2 | 300 | compatible with minimum frequency part | RLDRAMII | S | F | C | 1 | up to 18 bits | R/W | Without ECC | F | any | No multiplexed addressing support. | No dynamic read latency support. No separate I/O support. No multicast write support.
5SE | 0.9 | C | 2 | 300 | compatible with minimum frequency part | RLDRAMII | S | F | C | 1 | up to 18 bits | R/W | Without ECC | F | any | No multiplexed addressing support. | No dynamic read latency support. No separate I/O support. No multicast write support.
5SE | 0.9 | C | 2 | 300 | compatible with minimum frequency part | RLDRAMII | S | F | C | 1 | up to 18 bits | R/W | Without ECC | F | any | No multiplexed addressing support. | No dynamic read latency support. No separate I/O support. No multicast write support.
5SE | 0.9 | C | 2 | 300 | compatible with minimum frequency part | RLDRAMII | S | F | C | 1 | up to 36 bits | C | Without ECC | F | any | No multiplexed addressing support. | No dynamic read latency support. No separate I/O support. No multicast write support.
5SE | 0.9 | C | 2 | 300 | compatible with minimum frequency part | RLDRAMII | S | F | C | 1 | up to 36 bits | C | Without ECC | F | any | No multiplexed addressing support. | No dynamic read latency support. No separate I/O support. No multicast write support.
5SE | 0.9 | C | 2 | 300 | compatible with minimum frequency part | RLDRAMII | S | F | C | 1 | up to 36 bits | C | Without ECC | F | any | No multiplexed addressing support. | No dynamic read latency support. No separate I/O support. No multicast write support.
5SE | 0.9 | C | 2 | 300 | compatible with minimum frequency part | RLDRAMII | S | F | C | 1 | up to 36 bits | C/R/W | Without ECC | F | any | No multiplexed addressing support. | No dynamic read latency support. No separate I/O support. No multicast write support.
5SE | 0.9 | C | 2 | 300 | compatible with minimum frequency part | RLDRAMII | S | F | C | 1 | up to 36 bits | C/R/W | Without ECC | F | any | No multiplexed addressing support. | No dynamic read latency support. No separate I/O support. No multicast write support.
5SE | 0.9 | C | 2 | 300 | compatible with minimum frequency part | RLDRAMII | S | F | C | 1 | up to 36 bits | C/R/W | Without ECC | F | any | No multiplexed addressing support. | No dynamic read latency support. No separate I/O support. No multicast write support.
5SE | 0.9 | C | 2 | 300 | compatible with minimum frequency part | RLDRAMII | S | F | C | 1 | up to 36 bits | R/W | Without ECC | F | any | No multiplexed addressing support. | No dynamic read latency support. No separate I/O support. No multicast write support.
5SE | 0.9 | C | 2 | 300 | compatible with minimum frequency part | RLDRAMII | S | F | C | 1 | up to 36 bits | R/W | Without ECC | F | any | No multiplexed addressing support. | No dynamic read latency support. No separate I/O support. No multicast write support.
5SE | 0.9 | C | 2 | 300 | compatible with minimum frequency part | RLDRAMII | S | F | C | 1 | up to 36 bits | R/W | Without ECC | F | any | No multiplexed addressing support. | No dynamic read latency support. No separate I/O support. No multicast write support.
5SE | 0.9 | C | 2 | 300 | compatible with minimum frequency part | RLDRAMII | S | F | C | 1 | up to 36 bits | C | Without ECC | F | any | No multiplexed addressing support. | No dynamic read latency support. No separate I/O support. No multicast write support.
5SE | 0.9 | C | 2 | 300 | compatible with minimum frequency part | RLDRAMII | S | F | C | 1 | up to 36 bits | C | Without ECC | F | any | No multiplexed addressing support. | No dynamic read latency support. No separate I/O support. No multicast write support.
5SE | 0.9 | C | 2 | 300 | compatible with minimum frequency part | RLDRAMII | S | F | C | 1 | up to 36 bits | C | Without ECC | F | any | No multiplexed addressing support. | No dynamic read latency support. No separate I/O support. No multicast write support.
5SE | 0.9 | C | 2 | 300 | compatible with minimum frequency part | RLDRAMII | S | F | C | 1 | up to 36 bits | C/R/W | Without ECC | F | any | No multiplexed addressing support. | No dynamic read latency support. No separate I/O support. No multicast write support.
5SE | 0.9 | C | 2 | 300 | compatible with minimum frequency part | RLDRAMII | S | F | C | 1 | up to 36 bits | C/R/W | Without ECC | F | any | No multiplexed addressing support. | No dynamic read latency support. No separate I/O support. No multicast write support.
5SE | 0.9 | C | 2 | 300 | compatible with minimum frequency part | RLDRAMII | S | F | C | 1 | up to 36 bits | C/R/W | Without ECC | F | any | No multiplexed addressing support. | No dynamic read latency support. No separate I/O support. No multicast write support.
5SE | 0.9 | C | 2 | 300 | compatible with minimum frequency part | RLDRAMII | S | F | C | 1 | up to 36 bits | R/W | Without ECC | F | any | No multiplexed addressing support. | No dynamic read latency support. No separate I/O support. No multicast write support.
5SE | 0.9 | C | 2 | 300 | compatible with minimum frequency part | RLDRAMII | S | F | C | 1 | up to 36 bits | R/W | Without ECC | F | any | No multiplexed addressing support. | No dynamic read latency support. No separate I/O support. No multicast write support.
5SE | 0.9 | C | 2 | 300 | compatible with minimum frequency part | RLDRAMII | S | F | C | 1 | up to 36 bits | R/W | Without ECC | F | any | No multiplexed addressing support. | No dynamic read latency support. No separate I/O support. No multicast write support.
5SE | 0.9 | C | 2 | 300 | compatible with minimum frequency part | RLDRAMII | S | F | C | 1 | up to 72 bits | C | Without ECC | F | any | No multiplexed addressing support. | No dynamic read latency support. No separate I/O support. No multicast write support.
5SE | 0.9 | C | 2 | 300 | compatible with minimum frequency part | RLDRAMII | S | F | C | 1 | up to 72 bits | C | Without ECC | F | any | No multiplexed addressing support. | No dynamic read latency support. No separate I/O support. No multicast write support.
5SE | 0.9 | C | 2 | 300 | compatible with minimum frequency part | RLDRAMII | S | F | C | 1 | up to 72 bits | C | Without ECC | F | any | No multiplexed addressing support. | No dynamic read latency support. No separate I/O support. No multicast write support.
5SE | 0.9 | C | 2 | 300 | compatible with minimum frequency part | RLDRAMII | S | F | C | 1 | up to 72 bits | C/R/W | Without ECC | F | any | No multiplexed addressing support. | No dynamic read latency support. No separate I/O support. No multicast write support.
5SE | 0.9 | C | 2 | 300 | compatible with minimum frequency part | RLDRAMII | S | F | C | 1 | up to 72 bits | C/R/W | Without ECC | F | any | No multiplexed addressing support. | No dynamic read latency support. No separate I/O support. No multicast write support.
5SE | 0.9 | C | 2 | 300 | compatible with minimum frequency part | RLDRAMII | S | F | C | 1 | up to 72 bits | C/R/W | Without ECC | F | any | No multiplexed addressing support. | No dynamic read latency support. No separate I/O support. No multicast write support.
5SE | 0.9 | C | 2 | 300 | compatible with minimum frequency part | RLDRAMII | S | F | C | 1 | up to 72 bits | R/W | Without ECC | F | any | No multiplexed addressing support. | No dynamic read latency support. No separate I/O support. No multicast write support.
5SE | 0.9 | C | 2 | 300 | compatible with minimum frequency part | RLDRAMII | S | F | C | 1 | up to 72 bits | R/W | Without ECC | F | any | No multiplexed addressing support. | No dynamic read latency support. No separate I/O support. No multicast write support.
5SE | 0.9 | C | 2 | 300 | compatible with minimum frequency part | RLDRAMII | S | F | C | 1 | up to 72 bits | R/W | Without ECC | F | any | No multiplexed addressing support. | No dynamic read latency support. No separate I/O support. No multicast write support.
5SE | 0.9 | C | 2 | 300 | compatible with minimum frequency part | RLDRAMII | S | F | C | 1 | up to 18 bits | C | Without ECC | F | any | No multiplexed addressing support. | No dynamic read latency support. No separate I/O support. No multicast write support.
5SE | 0.9 | C | 2 | 300 | compatible with minimum frequency part | RLDRAMII | S | F | C | 1 | up to 18 bits | C | Without ECC | F | any | No multiplexed addressing support. | No dynamic read latency support. No separate I/O support. No multicast write support.
5SE | 0.9 | C | 2 | 300 | compatible with minimum frequency part | RLDRAMII | S | F | C | 1 | up to 18 bits | C | Without ECC | F | any | No multiplexed addressing support. | No dynamic read latency support. No separate I/O support. No multicast write support.
5SE | 0.9 | C | 2 | 300 | compatible with minimum frequency part | RLDRAMII | S | F | C | 1 | up to 18 bits | C/R/W | Without ECC | F | any | No multiplexed addressing support. | No dynamic read latency support. No separate I/O support. No multicast write support.
5SE | 0.9 | C | 2 | 300 | compatible with minimum frequency part | RLDRAMII | S | F | C | 1 | up to 18 bits | C/R/W | Without ECC | F | any | No multiplexed addressing support. | No dynamic read latency support. No separate I/O support. No multicast write support.
5SE | 0.9 | C | 2 | 300 | compatible with minimum frequency part | RLDRAMII | S | F | C | 1 | up to 18 bits | C/R/W | Without ECC | F | any | No multiplexed addressing support. | No dynamic read latency support. No separate I/O support. No multicast write support.
5SE | 0.9 | C | 2 | 300 | compatible with minimum frequency part | RLDRAMII | S | F | C | 1 | up to 18 bits | R/W | Without ECC | F | any | No multiplexed addressing support. | No dynamic read latency support. No separate I/O support. No multicast write support.
5SE | 0.9 | C | 2 | 300 | compatible with minimum frequency part | RLDRAMII | S | F | C | 1 | up to 18 bits | R/W | Without ECC | F | any | No multiplexed addressing support. | No dynamic read latency support. No separate I/O support. No multicast write support.
5SE | 0.9 | C | 2 | 300 | compatible with minimum frequency part | RLDRAMII | S | F | C | 1 | up to 18 bits | R/W | Without ECC | F | any | No multiplexed addressing support. | No dynamic read latency support. No separate I/O support. No multicast write support.
5SE | 0.9 | C | 2 | 300 | compatible with minimum frequency part | RLDRAMII | S | F | C | 1 | up to 9 bits | C | Without ECC | F | any | No multiplexed addressing support. | No dynamic read latency support. No separate I/O support. No multicast write support.
5SE | 0.9 | C | 2 | 300 | compatible with minimum frequency part | RLDRAMII | S | F | C | 1 | up to 9 bits | C | Without ECC | F | any | No multiplexed addressing support. | No dynamic read latency support. No separate I/O support. No multicast write support.
5SE | 0.9 | C | 2 | 300 | compatible with minimum frequency part | RLDRAMII | S | F | C | 1 | up to 9 bits | C | Without ECC | F | any | No multiplexed addressing support. | No dynamic read latency support. No separate I/O support. No multicast write support.
5SE | 0.9 | C | 2 | 300 | compatible with minimum frequency part | RLDRAMII | S | F | C | 1 | up to 9 bits | C/R/W | Without ECC | F | any | No multiplexed addressing support. | No dynamic read latency support. No separate I/O support. No multicast write support.
5SE | 0.9 | C | 2 | 300 | compatible with minimum frequency part | RLDRAMII | S | F | C | 1 | up to 9 bits | C/R/W | Without ECC | F | any | No multiplexed addressing support. | No dynamic read latency support. No separate I/O support. No multicast write support.
5SE | 0.9 | C | 2 | 300 | compatible with minimum frequency part | RLDRAMII | S | F | C | 1 | up to 9 bits | C/R/W | Without ECC | F | any | No multiplexed addressing support. | No dynamic read latency support. No separate I/O support. No multicast write support.
5SE | 0.9 | C | 2 | 300 | compatible with minimum frequency part | RLDRAMII | S | F | C | 1 | up to 9 bits | R/W | Without ECC | F | any | No multiplexed addressing support. | No dynamic read latency support. No separate I/O support. No multicast write support.
5SE | 0.9 | C | 2 | 300 | compatible with minimum frequency part | RLDRAMII | S | F | C | 1 | up to 9 bits | R/W | Without ECC | F | any | No multiplexed addressing support. | No dynamic read latency support. No separate I/O support. No multicast write support.
5SE | 0.9 | C | 2 | 300 | compatible with minimum frequency part | RLDRAMII | S | F | C | 1 | up to 9 bits | R/W | Without ECC | F | any | No multiplexed addressing support. | No dynamic read latency support. No separate I/O support. No multicast write support.
5SE | 0.9 | I | 2 | 300 | compatible with minimum frequency part | RLDRAMII | S | F | C | 1 | up to 18 bits | C | Without ECC | F | any | No multiplexed addressing support. | No dynamic read latency support. No separate I/O support. No multicast write support.
5SE | 0.9 | I | 2 | 300 | compatible with minimum frequency part | RLDRAMII | S | F | C | 1 | up to 18 bits | C | Without ECC | F | any | No multiplexed addressing support. | No dynamic read latency support. No separate I/O support. No multicast write support.
5SE | 0.9 | I | 2 | 300 | compatible with minimum frequency part | RLDRAMII | S | F | C | 1 | up to 18 bits | C | Without ECC | F | any | No multiplexed addressing support. | No dynamic read latency support. No separate I/O support. No multicast write support.
5SE | 0.9 | I | 2 | 300 | compatible with minimum frequency part | RLDRAMII | S | F | C | 1 | up to 18 bits | C/R/W | Without ECC | F | any | No multiplexed addressing support. | No dynamic read latency support. No separate I/O support. No multicast write support.
5SE | 0.9 | I | 2 | 300 | compatible with minimum frequency part | RLDRAMII | S | F | C | 1 | up to 18 bits | C/R/W | Without ECC | F | any | No multiplexed addressing support. | No dynamic read latency support. No separate I/O support. No multicast write support.
5SE | 0.9 | I | 2 | 300 | compatible with minimum frequency part | RLDRAMII | S | F | C | 1 | up to 18 bits | C/R/W | Without ECC | F | any | No multiplexed addressing support. | No dynamic read latency support. No separate I/O support. No multicast write support.
5SE | 0.9 | I | 2 | 300 | compatible with minimum frequency part | RLDRAMII | S | F | C | 1 | up to 18 bits | R/W | Without ECC | F | any | No multiplexed addressing support. | No dynamic read latency support. No separate I/O support. No multicast write support.
5SE | 0.9 | I | 2 | 300 | compatible with minimum frequency part | RLDRAMII | S | F | C | 1 | up to 18 bits | R/W | Without ECC | F | any | No multiplexed addressing support. | No dynamic read latency support. No separate I/O support. No multicast write support.
5SE | 0.9 | I | 2 | 300 | compatible with minimum frequency part | RLDRAMII | S | F | C | 1 | up to 18 bits | R/W | Without ECC | F | any | No multiplexed addressing support. | No dynamic read latency support. No separate I/O support. No multicast write support.
5SE | 0.9 | I | 2 | 300 | compatible with minimum frequency part | RLDRAMII | S | F | C | 1 | up to 36 bits | C | Without ECC | F | any | No multiplexed addressing support. | No dynamic read latency support. No separate I/O support. No multicast write support.
5SE | 0.9 | I | 2 | 300 | compatible with minimum frequency part | RLDRAMII | S | F | C | 1 | up to 36 bits | C | Without ECC | F | any | No multiplexed addressing support. | No dynamic read latency support. No separate I/O support. No multicast write support.
5SE | 0.9 | I | 2 | 300 | compatible with minimum frequency part | RLDRAMII | S | F | C | 1 | up to 36 bits | C | Without ECC | F | any | No multiplexed addressing support. | No dynamic read latency support. No separate I/O support. No multicast write support.
5SE | 0.9 | I | 2 | 300 | compatible with minimum frequency part | RLDRAMII | S | F | C | 1 | up to 36 bits | C/R/W | Without ECC | F | any | No multiplexed addressing support. | No dynamic read latency support. No separate I/O support. No multicast write support.
5SE | 0.9 | I | 2 | 300 | compatible with minimum frequency part | RLDRAMII | S | F | C | 1 | up to 36 bits | C/R/W | Without ECC | F | any | No multiplexed addressing support. | No dynamic read latency support. No separate I/O support. No multicast write support.
5SE | 0.9 | I | 2 | 300 | compatible with minimum frequency part | RLDRAMII | S | F | C | 1 | up to 36 bits | C/R/W | Without ECC | F | any | No multiplexed addressing support. | No dynamic read latency support. No separate I/O support. No multicast write support.
5SE | 0.9 | I | 2 | 300 | compatible with minimum frequency part | RLDRAMII | S | F | C | 1 | up to 36 bits | R/W | Without ECC | F | any | No multiplexed addressing support. | No dynamic read latency support. No separate I/O support. No multicast write support.
5SE | 0.9 | I | 2 | 300 | compatible with minimum frequency part | RLDRAMII | S | F | C | 1 | up to 36 bits | R/W | Without ECC | F | any | No multiplexed addressing support. | No dynamic read latency support. No separate I/O support. No multicast write support.
5SE | 0.9 | I | 2 | 300 | compatible with minimum frequency part | RLDRAMII | S | F | C | 1 | up to 36 bits | R/W | Without ECC | F | any | No multiplexed addressing support. | No dynamic read latency support. No separate I/O support. No multicast write support.
5SE | 0.9 | I | 2 | 300 | compatible with minimum frequency part | RLDRAMII | S | F | C | 1 | up to 36 bits | C | Without ECC | F | any | No multiplexed addressing support. | No dynamic read latency support. No separate I/O support. No multicast write support.
5SE | 0.9 | I | 2 | 300 | compatible with minimum frequency part | RLDRAMII | S | F | C | 1 | up to 36 bits | C | Without ECC | F | any | No multiplexed addressing support. | No dynamic read latency support. No separate I/O support. No multicast write support.
5SE | 0.9 | I | 2 | 300 | compatible with minimum frequency part | RLDRAMII | S | F | C | 1 | up to 36 bits | C/R/W | Without ECC | F | any | No multiplexed addressing support. | No dynamic read latency support. No separate I/O support. No multicast write support.
5SE | 0.9 | I | 2 | 300 | compatible with minimum frequency part | RLDRAMII | S | F | C | 1 | up to 36 bits | C/R/W | Without ECC | F | any | No multiplexed addressing support. | No dynamic read latency support. No separate I/O support. No multicast write support.
5SE | 0.9 | I | 2 | 300 | compatible with minimum frequency part | RLDRAMII | S | F | C | 1 | up to 36 bits | R/W | Without ECC | F | any | No multiplexed addressing support. | No dynamic read latency support. No separate I/O support. No multicast write support.
5SE | 0.9 | I | 2 | 300 | compatible with minimum frequency part | RLDRAMII | S | F | C | 1 | up to 36 bits | R/W | Without ECC | F | any | No multiplexed addressing support. | No dynamic read latency support. No separate I/O support. No multicast write support.
5SE | 0.9 | I | 2 | 300 | compatible with minimum frequency part | RLDRAMII | S | F | C | 1 | up to 72 bits | C | Without ECC | F | any | No multiplexed addressing support. | No dynamic read latency support. No separate I/O support. No multicast write support.
5SE | 0.9 | I | 2 | 300 | compatible with minimum frequency part | RLDRAMII | S | F | C | 1 | up to 72 bits | C | Without ECC | F | any | No multiplexed addressing support. | No dynamic read latency support. No separate I/O support. No multicast write support.
5SE | 0.9 | I | 2 | 300 | compatible with minimum frequency part | RLDRAMII | S | F | C | 1 | up to 72 bits | C | Without ECC | F | any | No multiplexed addressing support. | No dynamic read latency support. No separate I/O support. No multicast write support.
5SE | 0.9 | I | 2 | 300 | compatible with minimum frequency part | RLDRAMII | S | F | C | 1 | up to 72 bits | C/R/W | Without ECC | F | any | No multiplexed addressing support. | No dynamic read latency support. No separate I/O support. No multicast write support.
5SE | 0.9 | I | 2 | 300 | compatible with minimum frequency part | RLDRAMII | S | F | C | 1 | up to 72 bits | C/R/W | Without ECC | F | any | No multiplexed addressing support. | No dynamic read latency support. No separate I/O support. No multicast write support.
5SE | 0.9 | I | 2 | 300 | compatible with minimum frequency part | RLDRAMII | S | F | C | 1 | up to 72 bits | C/R/W | Without ECC | F | any | No multiplexed addressing support. | No dynamic read latency support. No separate I/O support. No multicast write support.
5SE | 0.9 | I | 2 | 300 | compatible with minimum frequency part | RLDRAMII | S | F | C | 1 | up to 72 bits | R/W | Without ECC | F | any | No multiplexed addressing support. | No dynamic read latency support. No separate I/O support. No multicast write support.
5SE | 0.9 | I | 2 | 300 | compatible with minimum frequency part | RLDRAMII | S | F | C | 1 | up to 72 bits | R/W | Without ECC | F | any | No multiplexed addressing support. | No dynamic read latency support. No separate I/O support. No multicast write support.
5SE | 0.9 | I | 2 | 300 | compatible with minimum frequency part | RLDRAMII | S | F | C | 1 | up to 72 bits | R/W | Without ECC | F | any | No multiplexed addressing support. | No dynamic read latency support. No separate I/O support. No multicast write support.
5SE | 0.9 | I | 2 | 300 | compatible with minimum frequency part | RLDRAMII | S | F | C | 1 | up to 18 bits | C | Without ECC | F | any | No multiplexed addressing support. | No dynamic read latency support. No separate I/O support. No multicast write support.
5SE | 0.9 | I | 2 | 300 | compatible with minimum frequency part | RLDRAMII | S | F | C | 1 | up to 18 bits | C | Without ECC | F | any | No multiplexed addressing support. | No dynamic read latency support. No separate I/O support. No multicast write support.
5SE | 0.9 | I | 2 | 300 | compatible with minimum frequency part | RLDRAMII | S | F | C | 1 | up to 18 bits | C | Without ECC | F | any | No multiplexed addressing support. | No dynamic read latency support. No separate I/O support. No multicast write support.
5SE | 0.9 | I | 2 | 300 | compatible with minimum frequency part | RLDRAMII | S | F | C | 1 | up to 18 bits | C/R/W | Without ECC | F | any | No multiplexed addressing support. | No dynamic read latency support. No separate I/O support. No multicast write support.
5SE | 0.9 | I | 2 | 300 | compatible with minimum frequency part | RLDRAMII | S | F | C | 1 | up to 18 bits | C/R/W | Without ECC | F | any | No multiplexed addressing support. | No dynamic read latency support. No separate I/O support. No multicast write support.
5SE | 0.9 | I | 2 | 300 | compatible with minimum frequency part | RLDRAMII | S | F | C | 1 | up to 18 bits | C/R/W | Without ECC | F | any | No multiplexed addressing support. | No dynamic read latency support. No separate I/O support. No multicast write support.
5SE | 0.9 | I | 2 | 300 | compatible with minimum frequency part | RLDRAMII | S | F | C | 1 | up to 18 bits | R/W | Without ECC | F | any | No multiplexed addressing support. | No dynamic read latency support. No separate I/O support. No multicast write support.
5SE | 0.9 | I | 2 | 300 | compatible with minimum frequency part | RLDRAMII | S | F | C | 1 | up to 18 bits | R/W | Without ECC | F | any | No multiplexed addressing support. | No dynamic read latency support. No separate I/O support. No multicast write support.
5SE | 0.9 | I | 2 | 300 | compatible with minimum frequency part | RLDRAMII | S | F | C | 1 | up to 18 bits | R/W | Without ECC | F | any | No multiplexed addressing support. | No dynamic read latency support. No separate I/O support. No multicast write support.
5SE | 0.9 | I | 2 | 300 | compatible with minimum frequency part | RLDRAMII | S | F | C | 1 | up to 9 bits | C | Without ECC | F | any | No multiplexed addressing support. | No dynamic read latency support. No separate I/O support. No multicast write support.
5SE | 0.9 | I | 2 | 300 | compatible with minimum frequency part | RLDRAMII | S | F | C | 1 | up to 9 bits | C | Without ECC | F | any | No multiplexed addressing support. | No dynamic read latency support. No separate I/O support. No multicast write support.
5SE | 0.9 | I | 2 | 300 | compatible with minimum frequency part | RLDRAMII | S | F | C | 1 | up to 9 bits | C | Without ECC | F | any | No multiplexed addressing support. | No dynamic read latency support. No separate I/O support. No multicast write support.
5SE | 0.9 | I | 2 | 300 | compatible with minimum frequency part | RLDRAMII | S | F | C | 1 | up to 9 bits | C/R/W | Without ECC | F | any | No multiplexed addressing support. | No dynamic read latency support. No separate I/O support. No multicast write support.
5SE | 0.9 | I | 2 | 300 | compatible with minimum frequency part | RLDRAMII | S | F | C | 1 | up to 9 bits | C/R/W | Without ECC | F | any | No multiplexed addressing support. | No dynamic read latency support. No separate I/O support. No multicast write support.
5SE | 0.9 | I | 2 | 300 | compatible with minimum frequency part | RLDRAMII | S | F | C | 1 | up to 9 bits | C/R/W | Without ECC | F | any | No multiplexed addressing support. | No dynamic read latency support. No separate I/O support. No multicast write support.
5SE | 0.9 | I | 2 | 300 | compatible with minimum frequency part | RLDRAMII | S | F | C | 1 | up to 9 bits | R/W | Without ECC | F | any | No multiplexed addressing support. | No dynamic read latency support. No separate I/O support. No multicast write support.
5SE | 0.9 | I | 2 | 300 | compatible with minimum frequency part | RLDRAMII | S | F | C | 1 | up to 9 bits | R/W | Without ECC | F | any | No multiplexed addressing support. | No dynamic read latency support. No separate I/O support. No multicast write support.
5SE | 0.9 | I | 2 | 300 | compatible with minimum frequency part | RLDRAMII | S | F | C | 1 | up to 9 bits | R/W | Without ECC | F | any | No multiplexed addressing support. | No dynamic read latency support. No separate I/O support. No multicast write support.
5SE | 0.85 | C | 3 | 300 | compatible with minimum frequency part | RLDRAMII | S | F | C | 1 | up to 18 bits | C | Without ECC | F | any | No multiplexed addressing support. | No dynamic read latency support. No separate I/O support. No multicast write support.
5SE | 0.85 | C | 3 | 300 | compatible with minimum frequency part | RLDRAMII | S | F | C | 1 | up to 18 bits | C | Without ECC | F | any | No multiplexed addressing support. | No dynamic read latency support. No separate I/O support. No multicast write support.
5SE | 0.85 | C | 3 | 300 | compatible with minimum frequency part | RLDRAMII | S | F | C | 1 | up to 18 bits | C | Without ECC | F | any | No multiplexed addressing support. | No dynamic read latency support. No separate I/O support. No multicast write support.
5SE | 0.85 | C | 3 | 300 | compatible with minimum frequency part | RLDRAMII | S | F | C | 1 | up to 18 bits | C/R/W | Without ECC | F | any | No multiplexed addressing support. | No dynamic read latency support. No separate I/O support. No multicast write support.
5SE | 0.85 | C | 3 | 300 | compatible with minimum frequency part | RLDRAMII | S | F | C | 1 | up to 18 bits | C/R/W | Without ECC | F | any | No multiplexed addressing support. | No dynamic read latency support. No separate I/O support. No multicast write support.
5SE | 0.85 | C | 3 | 300 | compatible with minimum frequency part | RLDRAMII | S | F | C | 1 | up to 18 bits | C/R/W | Without ECC | F | any | No multiplexed addressing support. | No dynamic read latency support. No separate I/O support. No multicast write support.
5SE | 0.85 | C | 3 | 300 | compatible with minimum frequency part | RLDRAMII | S | F | C | 1 | up to 18 bits | R/W | Without ECC | F | any | No multiplexed addressing support. | No dynamic read latency support. No separate I/O support. No multicast write support.
5SE | 0.85 | C | 3 | 300 | compatible with minimum frequency part | RLDRAMII | S | F | C | 1 | up to 18 bits | R/W | Without ECC | F | any | No multiplexed addressing support. | No dynamic read latency support. No separate I/O support. No multicast write support.
5SE | 0.85 | C | 3 | 300 | compatible with minimum frequency part | RLDRAMII | S | F | C | 1 | up to 18 bits | R/W | Without ECC | F | any | No multiplexed addressing support. | No dynamic read latency support. No separate I/O support. No multicast write support.
5SE | 0.85 | C | 3 | 300 | compatible with minimum frequency part | RLDRAMII | S | F | C | 1 | up to 36 bits | C | Without ECC | F | any | No multiplexed addressing support. | No dynamic read latency support. No separate I/O support. No multicast write support.
5SE | 0.85 | C | 3 | 300 | compatible with minimum frequency part | RLDRAMII | S | F | C | 1 | up to 36 bits | C | Without ECC | F | any | No multiplexed addressing support. | No dynamic read latency support. No separate I/O support. No multicast write support.
5SE | 0.85 | C | 3 | 300 | compatible with minimum frequency part | RLDRAMII | S | F | C | 1 | up to 36 bits | C | Without ECC | F | any | No multiplexed addressing support. | No dynamic read latency support. No separate I/O support. No multicast write support.
5SE | 0.85 | C | 3 | 300 | compatible with minimum frequency part | RLDRAMII | S | F | C | 1 | up to 36 bits | C/R/W | Without ECC | F | any | No multiplexed addressing support. | No dynamic read latency support. No separate I/O support. No multicast write support.
5SE | 0.85 | C | 3 | 300 | compatible with minimum frequency part | RLDRAMII | S | F | C | 1 | up to 36 bits | C/R/W | Without ECC | F | any | No multiplexed addressing support. | No dynamic read latency support. No separate I/O support. No multicast write support.
5SE | 0.85 | C | 3 | 300 | compatible with minimum frequency part | RLDRAMII | S | F | C | 1 | up to 36 bits | C/R/W | Without ECC | F | any | No multiplexed addressing support. | No dynamic read latency support. No separate I/O support. No multicast write support.
5SE | 0.85 | C | 3 | 300 | compatible with minimum frequency part | RLDRAMII | S | F | C | 1 | up to 36 bits | R/W | Without ECC | F | any | No multiplexed addressing support. | No dynamic read latency support. No separate I/O support. No multicast write support.
5SE | 0.85 | C | 3 | 300 | compatible with minimum frequency part | RLDRAMII | S | F | C | 1 | up to 36 bits | R/W | Without ECC | F | any | No multiplexed addressing support. | No dynamic read latency support. No separate I/O support. No multicast write support.
5SE | 0.85 | C | 3 | 300 | compatible with minimum frequency part | RLDRAMII | S | F | C | 1 | up to 36 bits | R/W | Without ECC | F | any | No multiplexed addressing support. | No dynamic read latency support. No separate I/O support. No multicast write support.
5SE | 0.85 | C | 3 | 300 | compatible with minimum frequency part | RLDRAMII | S | F | C | 1 | up to 36 bits | C | Without ECC | F | any | No multiplexed addressing support. | No dynamic read latency support. No separate I/O support. No multicast write support.
5SE | 0.85 | C | 3 | 300 | compatible with minimum frequency part | RLDRAMII | S | F | C | 1 | up to 36 bits | C | Without ECC | F | any | No multiplexed addressing support. | No dynamic read latency support. No separate I/O support. No multicast write support.
5SE | 0.85 | C | 3 | 300 | compatible with minimum frequency part | RLDRAMII | S | F | C | 1 | up to 36 bits | C | Without ECC | F | any | No multiplexed addressing support. | No dynamic read latency support. No separate I/O support. No multicast write support.
5SE | 0.85 | C | 3 | 300 | compatible with minimum frequency part | RLDRAMII | S | F | C | 1 | up to 36 bits | C/R/W | Without ECC | F | any | No multiplexed addressing support. | No dynamic read latency support. No separate I/O support. No multicast write support.
5SE | 0.85 | C | 3 | 300 | compatible with minimum frequency part | RLDRAMII | S | F | C | 1 | up to 36 bits | C/R/W | Without ECC | F | any | No multiplexed addressing support. | No dynamic read latency support. No separate I/O support. No multicast write support.
5SE | 0.85 | C | 3 | 300 | compatible with minimum frequency part | RLDRAMII | S | F | C | 1 | up to 36 bits | C/R/W | Without ECC | F | any | No multiplexed addressing support. | No dynamic read latency support. No separate I/O support. No multicast write support.
5SE | 0.85 | C | 3 | 300 | compatible with minimum frequency part | RLDRAMII | S | F | C | 1 | up to 36 bits | R/W | Without ECC | F | any | No multiplexed addressing support. | No dynamic read latency support. No separate I/O support. No multicast write support.
5SE | 0.85 | C | 3 | 300 | compatible with minimum frequency part | RLDRAMII | S | F | C | 1 | up to 36 bits | R/W | Without ECC | F | any | No multiplexed addressing support. | No dynamic read latency support. No separate I/O support. No multicast write support.
5SE | 0.85 | C | 3 | 300 | compatible with minimum frequency part | RLDRAMII | S | F | C | 1 | up to 36 bits | R/W | Without ECC | F | any | No multiplexed addressing support. | No dynamic read latency support. No separate I/O support. No multicast write support.
5SE | 0.85 | C | 3 | 300 | compatible with minimum frequency part | RLDRAMII | S | F | C | 1 | up to 72 bits | C | Without ECC | F | any | No multiplexed addressing support. | No dynamic read latency support. No separate I/O support. No multicast write support.
5SE | 0.85 | C | 3 | 300 | compatible with minimum frequency part | RLDRAMII | S | F | C | 1 | up to 72 bits | C | Without ECC | F | any | No multiplexed addressing support. | No dynamic read latency support. No separate I/O support. No multicast write support.
5SE | 0.85 | C | 3 | 300 | compatible with minimum frequency part | RLDRAMII | S | F | C | 1 | up to 72 bits | C | Without ECC | F | any | No multiplexed addressing support. | No dynamic read latency support. No separate I/O support. No multicast write support.
5SE | 0.85 | C | 3 | 300 | compatible with minimum frequency part | RLDRAMII | S | F | C | 1 | up to 72 bits | C/R/W | Without ECC | F | any | No multiplexed addressing support. | No dynamic read latency support. No separate I/O support. No multicast write support.
5SE | 0.85 | C | 3 | 300 | compatible with minimum frequency part | RLDRAMII | S | F | C | 1 | up to 72 bits | C/R/W | Without ECC | F | any | No multiplexed addressing support. | No dynamic read latency support. No separate I/O support. No multicast write support.
5SE | 0.85 | C | 3 | 300 | compatible with minimum frequency part | RLDRAMII | S | F | C | 1 | up to 72 bits | C/R/W | Without ECC | F | any | No multiplexed addressing support. | No dynamic read latency support. No separate I/O support. No multicast write support.
5SE | 0.85 | C | 3 | 300 | compatible with minimum frequency part | RLDRAMII | S | F | C | 1 | up to 72 bits | R/W | Without ECC | F | any | No multiplexed addressing support. | No dynamic read latency support. No separate I/O support. No multicast write support.
5SE | 0.85 | C | 3 | 300 | compatible with minimum frequency part | RLDRAMII | S | F | C | 1 | up to 72 bits | R/W | Without ECC | F | any | No multiplexed addressing support. | No dynamic read latency support. No separate I/O support. No multicast write support.
5SE | 0.85 | C | 3 | 300 | compatible with minimum frequency part | RLDRAMII | S | F | C | 1 | up to 72 bits | R/W | Without ECC | F | any | No multiplexed addressing support. | No dynamic read latency support. No separate I/O support. No multicast write support.
5SE | 0.85 | C | 3 | 300 | compatible with minimum frequency part | RLDRAMII | S | F | C | 1 | up to 18 bits | C | Without ECC | F | any | No multiplexed addressing support. | No dynamic read latency support. No separate I/O support. No multicast write support.
5SE | 0.85 | C | 3 | 300 | compatible with minimum frequency part | RLDRAMII | S | F | C | 1 | up to 18 bits | C | Without ECC | F | any | No multiplexed addressing support. | No dynamic read latency support. No separate I/O support. No multicast write support.
5SE | 0.85 | C | 3 | 300 | compatible with minimum frequency part | RLDRAMII | S | F | C | 1 | up to 18 bits | C | Without ECC | F | any | No multiplexed addressing support. | No dynamic read latency support. No separate I/O support. No multicast write support.
5SE | 0.85 | C | 3 | 300 | compatible with minimum frequency part | RLDRAMII | S | F | C | 1 | up to 18 bits | C/R/W | Without ECC | F | any | No multiplexed addressing support. | No dynamic read latency support. No separate I/O support. No multicast write support.
5SE | 0.85 | C | 3 | 300 | compatible with minimum frequency part | RLDRAMII | S | F | C | 1 | up to 18 bits | C/R/W | Without ECC | F | any | No multiplexed addressing support. | No dynamic read latency support. No separate I/O support. No multicast write support.
5SE | 0.85 | C | 3 | 300 | compatible with minimum frequency part | RLDRAMII | S | F | C | 1 | up to 18 bits | C/R/W | Without ECC | F | any | No multiplexed addressing support. | No dynamic read latency support. No separate I/O support. No multicast write support.
5SE | 0.85 | C | 3 | 300 | compatible with minimum frequency part | RLDRAMII | S | F | C | 1 | up to 18 bits | R/W | Without ECC | F | any | No multiplexed addressing support. | No dynamic read latency support. No separate I/O support. No multicast write support.
5SE | 0.85 | C | 3 | 300 | compatible with minimum frequency part | RLDRAMII | S | F | C | 1 | up to 18 bits | R/W | Without ECC | F | any | No multiplexed addressing support. | No dynamic read latency support. No separate I/O support. No multicast write support.
5SE | 0.85 | C | 3 | 300 | compatible with minimum frequency part | RLDRAMII | S | F | C | 1 | up to 18 bits | R/W | Without ECC | F | any | No multiplexed addressing support. | No dynamic read latency support. No separate I/O support. No multicast write support.
5SE | 0.85 | C | 3 | 300 | compatible with minimum frequency part | RLDRAMII | S | F | C | 1 | up to 9 bits | C | Without ECC | F | any | No multiplexed addressing support. | No dynamic read latency support. No separate I/O support. No multicast write support.
5SE | 0.85 | C | 3 | 300 | compatible with minimum frequency part | RLDRAMII | S | F | C | 1 | up to 9 bits | C | Without ECC | F | any | No multiplexed addressing support. | No dynamic read latency support. No separate I/O support. No multicast write support.
5SE | 0.85 | C | 3 | 300 | compatible with minimum frequency part | RLDRAMII | S | F | C | 1 | up to 9 bits | C | Without ECC | F | any | No multiplexed addressing support. | No dynamic read latency support. No separate I/O support. No multicast write support.
5SE | 0.85 | C | 3 | 300 | compatible with minimum frequency part | RLDRAMII | S | F | C | 1 | up to 9 bits | C/R/W | Without ECC | F | any | No multiplexed addressing support. | No dynamic read latency support. No separate I/O support. No multicast write support.
5SE | 0.85 | C | 3 | 300 | compatible with minimum frequency part | RLDRAMII | S | F | C | 1 | up to 9 bits | C/R/W | Without ECC | F | any | No multiplexed addressing support. | No dynamic read latency support. No separate I/O support. No multicast write support.
5SE | 0.85 | C | 3 | 300 | compatible with minimum frequency part | RLDRAMII | S | F | C | 1 | up to 9 bits | C/R/W | Without ECC | F | any | No multiplexed addressing support. | No dynamic read latency support. No separate I/O support. No multicast write support.
5SE | 0.85 | C | 3 | 300 | compatible with minimum frequency part | RLDRAMII | S | F | C | 1 | up to 9 bits | R/W | Without ECC | F | any | No multiplexed addressing support. | No dynamic read latency support. No separate I/O support. No multicast write support.
5SE | 0.85 | C | 3 | 300 | compatible with minimum frequency part | RLDRAMII | S | F | C | 1 | up to 9 bits | R/W | Without ECC | F | any | No multiplexed addressing support. | No dynamic read latency support. No separate I/O support. No multicast write support.
5SE | 0.85 | C | 3 | 300 | compatible with minimum frequency part | RLDRAMII | S | F | C | 1 | up to 9 bits | R/W | Without ECC | F | any | No multiplexed addressing support. | No dynamic read latency support. No separate I/O support. No multicast write support.
5SE | 0.85 | I | 3 | 300 | compatible with minimum frequency part | RLDRAMII | S | F | C | 1 | up to 18 bits | C | Without ECC | F | any | No multiplexed addressing support. | No dynamic read latency support. No separate I/O support. No multicast write support.
5SE | 0.85 | I | 3 | 300 | compatible with minimum frequency part | RLDRAMII | S | F | C | 1 | up to 18 bits | C | Without ECC | F | any | No multiplexed addressing support. | No dynamic read latency support. No separate I/O support. No multicast write support.
5SE | 0.85 | I | 3 | 300 | compatible with minimum frequency part | RLDRAMII | S | F | C | 1 | up to 18 bits | C | Without ECC | F | any | No multiplexed addressing support. | No dynamic read latency support. No separate I/O support. No multicast write support.
5SE | 0.85 | I | 3 | 300 | compatible with minimum frequency part | RLDRAMII | S | F | C | 1 | up to 18 bits | C/R/W | Without ECC | F | any | No multiplexed addressing support. | No dynamic read latency support. No separate I/O support. No multicast write support.
5SE | 0.85 | I | 3 | 300 | compatible with minimum frequency part | RLDRAMII | S | F | C | 1 | up to 18 bits | C/R/W | Without ECC | F | any | No multiplexed addressing support. | No dynamic read latency support. No separate I/O support. No multicast write support.
5SE | 0.85 | I | 3 | 300 | compatible with minimum frequency part | RLDRAMII | S | F | C | 1 | up to 18 bits | C/R/W | Without ECC | F | any | No multiplexed addressing support. | No dynamic read latency support. No separate I/O support. No multicast write support.
5SE | 0.85 | I | 3 | 300 | compatible with minimum frequency part | RLDRAMII | S | F | C | 1 | up to 18 bits | R/W | Without ECC | F | any | No multiplexed addressing support. | No dynamic read latency support. No separate I/O support. No multicast write support.
5SE | 0.85 | I | 3 | 300 | compatible with minimum frequency part | RLDRAMII | S | F | C | 1 | up to 18 bits | R/W | Without ECC | F | any | No multiplexed addressing support. | No dynamic read latency support. No separate I/O support. No multicast write support.
5SE | 0.85 | I | 3 | 300 | compatible with minimum frequency part | RLDRAMII | S | F | C | 1 | up to 18 bits | R/W | Without ECC | F | any | No multiplexed addressing support. | No dynamic read latency support. No separate I/O support. No multicast write support.
5SE | 0.85 | I | 3 | 300 | compatible with minimum frequency part | RLDRAMII | S | F | C | 1 | up to 36 bits | C | Without ECC | F | any | No multiplexed addressing support. | No dynamic read latency support. No separate I/O support. No multicast write support.
5SE | 0.85 | I | 3 | 300 | compatible with minimum frequency part | RLDRAMII | S | F | C | 1 | up to 36 bits | C | Without ECC | F | any | No multiplexed addressing support. | No dynamic read latency support. No separate I/O support. No multicast write support.
5SE | 0.85 | I | 3 | 300 | compatible with minimum frequency part | RLDRAMII | S | F | C | 1 | up to 36 bits | C | Without ECC | F | any | No multiplexed addressing support. | No dynamic read latency support. No separate I/O support. No multicast write support.
5SE | 0.85 | I | 3 | 300 | compatible with minimum frequency part | RLDRAMII | S | F | C | 1 | up to 36 bits | C/R/W | Without ECC | F | any | No multiplexed addressing support. | No dynamic read latency support. No separate I/O support. No multicast write support.
5SE | 0.85 | I | 3 | 300 | compatible with minimum frequency part | RLDRAMII | S | F | C | 1 | up to 36 bits | C/R/W | Without ECC | F | any | No multiplexed addressing support. | No dynamic read latency support. No separate I/O support. No multicast write support.
5SE | 0.85 | I | 3 | 300 | compatible with minimum frequency part | RLDRAMII | S | F | C | 1 | up to 36 bits | C/R/W | Without ECC | F | any | No multiplexed addressing support. | No dynamic read latency support. No separate I/O support. No multicast write support.
5SE | 0.85 | I | 3 | 300 | compatible with minimum frequency part | RLDRAMII | S | F | C | 1 | up to 36 bits | R/W | Without ECC | F | any | No multiplexed addressing support. | No dynamic read latency support. No separate I/O support. No multicast write support.
5SE | 0.85 | I | 3 | 300 | compatible with minimum frequency part | RLDRAMII | S | F | C | 1 | up to 36 bits | R/W | Without ECC | F | any | No multiplexed addressing support. | No dynamic read latency support. No separate I/O support. No multicast write support.
5SE | 0.85 | I | 3 | 300 | compatible with minimum frequency part | RLDRAMII | S | F | C | 1 | up to 36 bits | R/W | Without ECC | F | any | No multiplexed addressing support. | No dynamic read latency support. No separate I/O support. No multicast write support.
5SE | 0.85 | I | 3 | 300 | compatible with minimum frequency part | RLDRAMII | S | F | C | 1 | up to 36 bits | C | Without ECC | F | any | No multiplexed addressing support. | No dynamic read latency support. No separate I/O support. No multicast write support.
5SE | 0.85 | I | 3 | 300 | compatible with minimum frequency part | RLDRAMII | S | F | C | 1 | up to 36 bits | C | Without ECC | F | any | No multiplexed addressing support. | No dynamic read latency support. No separate I/O support. No multicast write support.
5SE | 0.85 | I | 3 | 300 | compatible with minimum frequency part | RLDRAMII | S | F | C | 1 | up to 36 bits | C | Without ECC | F | any | No multiplexed addressing support. | No dynamic read latency support. No separate I/O support. No multicast write support.
5SE | 0.85 | I | 3 | 300 | compatible with minimum frequency part | RLDRAMII | S | F | C | 1 | up to 36 bits | C/R/W | Without ECC | F | any | No multiplexed addressing support. | No dynamic read latency support. No separate I/O support. No multicast write support.
5SE | 0.85 | I | 3 | 300 | compatible with minimum frequency part | RLDRAMII | S | F | C | 1 | up to 36 bits | C/R/W | Without ECC | F | any | No multiplexed addressing support. | No dynamic read latency support. No separate I/O support. No multicast write support.
5SE | 0.85 | I | 3 | 300 | compatible with minimum frequency part | RLDRAMII | S | F | C | 1 | up to 36 bits | C/R/W | Without ECC | F | any | No multiplexed addressing support. | No dynamic read latency support. No separate I/O support. No multicast write support.
5SE | 0.85 | I | 3 | 300 | compatible with minimum frequency part | RLDRAMII | S | F | C | 1 | up to 36 bits | R/W | Without ECC | F | any | No multiplexed addressing support. | No dynamic read latency support. No separate I/O support. No multicast write support.
5SE | 0.85 | I | 3 | 300 | compatible with minimum frequency part | RLDRAMII | S | F | C | 1 | up to 36 bits | R/W | Without ECC | F | any | No multiplexed addressing support. | No dynamic read latency support. No separate I/O support. No multicast write support.
5SE | 0.85 | I | 3 | 300 | compatible with minimum frequency part | RLDRAMII | S | F | C | 1 | up to 36 bits | R/W | Without ECC | F | any | No multiplexed addressing support. | No dynamic read latency support. No separate I/O support. No multicast write support.
5SE | 0.85 | I | 3 | 300 | compatible with minimum frequency part | RLDRAMII | S | F | C | 1 | up to 72 bits | C | Without ECC | F | any | No multiplexed addressing support. | No dynamic read latency support. No separate I/O support. No multicast write support.
5SE | 0.85 | I | 3 | 300 | compatible with minimum frequency part | RLDRAMII | S | F | C | 1 | up to 72 bits | C | Without ECC | F | any | No multiplexed addressing support. | No dynamic read latency support. No separate I/O support. No multicast write support.
5SE | 0.85 | I | 3 | 300 | compatible with minimum frequency part | RLDRAMII | S | F | C | 1 | up to 72 bits | C | Without ECC | F | any | No multiplexed addressing support. | No dynamic read latency support. No separate I/O support. No multicast write support.
5SE | 0.85 | I | 3 | 300 | compatible with minimum frequency part | RLDRAMII | S | F | C | 1 | up to 72 bits | C/R/W | Without ECC | F | any | No multiplexed addressing support. | No dynamic read latency support. No separate I/O support. No multicast write support.
5SE | 0.85 | I | 3 | 300 | compatible with minimum frequency part | RLDRAMII | S | F | C | 1 | up to 72 bits | C/R/W | Without ECC | F | any | No multiplexed addressing support. | No dynamic read latency support. No separate I/O support. No multicast write support.
5SE | 0.85 | I | 3 | 300 | compatible with minimum frequency part | RLDRAMII | S | F | C | 1 | up to 72 bits | C/R/W | Without ECC | F | any | No multiplexed addressing support. | No dynamic read latency support. No separate I/O support. No multicast write support.
5SE | 0.85 | I | 3 | 300 | compatible with minimum frequency part | RLDRAMII | S | F | C | 1 | up to 72 bits | R/W | Without ECC | F | any | No multiplexed addressing support. | No dynamic read latency support. No separate I/O support. No multicast write support.
5SE | 0.85 | I | 3 | 300 | compatible with minimum frequency part | RLDRAMII | S | F | C | 1 | up to 72 bits | R/W | Without ECC | F | any | No multiplexed addressing support. | No dynamic read latency support. No separate I/O support. No multicast write support.
5SE | 0.85 | I | 3 | 300 | compatible with minimum frequency part | RLDRAMII | S | F | C | 1 | up to 72 bits | R/W | Without ECC | F | any | No multiplexed addressing support. | No dynamic read latency support. No separate I/O support. No multicast write support.
5SE | 0.85 | I | 3 | 300 | compatible with minimum frequency part | RLDRAMII | S | F | C | 1 | up to 18 bits | C | Without ECC | F | any | No multiplexed addressing support. | No dynamic read latency support. No separate I/O support. No multicast write support.
5SE | 0.85 | I | 3 | 300 | compatible with minimum frequency part | RLDRAMII | S | F | C | 1 | up to 18 bits | C | Without ECC | F | any | No multiplexed addressing support. | No dynamic read latency support. No separate I/O support. No multicast write support.
5SE | 0.85 | I | 3 | 300 | compatible with minimum frequency part | RLDRAMII | S | F | C | 1 | up to 18 bits | C | Without ECC | F | any | No multiplexed addressing support. | No dynamic read latency support. No separate I/O support. No multicast write support.
5SE | 0.85 | I | 3 | 300 | compatible with minimum frequency part | RLDRAMII | S | F | C | 1 | up to 18 bits | C/R/W | Without ECC | F | any | No multiplexed addressing support. | No dynamic read latency support. No separate I/O support. No multicast write support.
5SE | 0.85 | I | 3 | 300 | compatible with minimum frequency part | RLDRAMII | S | F | C | 1 | up to 18 bits | C/R/W | Without ECC | F | any | No multiplexed addressing support. | No dynamic read latency support. No separate I/O support. No multicast write support.
5SE | 0.85 | I | 3 | 300 | compatible with minimum frequency part | RLDRAMII | S | F | C | 1 | up to 18 bits | C/R/W | Without ECC | F | any | No multiplexed addressing support. | No dynamic read latency support. No separate I/O support. No multicast write support.
5SE | 0.85 | I | 3 | 300 | compatible with minimum frequency part | RLDRAMII | S | F | C | 1 | up to 18 bits | R/W | Without ECC | F | any | No multiplexed addressing support. | No dynamic read latency support. No separate I/O support. No multicast write support.
5SE | 0.85 | I | 3 | 300 | compatible with minimum frequency part | RLDRAMII | S | F | C | 1 | up to 18 bits | R/W | Without ECC | F | any | No multiplexed addressing support. | No dynamic read latency support. No separate I/O support. No multicast write support.
5SE | 0.85 | I | 3 | 300 | compatible with minimum frequency part | RLDRAMII | S | F | C | 1 | up to 18 bits | R/W | Without ECC | F | any | No multiplexed addressing support. | No dynamic read latency support. No separate I/O support. No multicast write support.
5SE | 0.85 | I | 3 | 300 | compatible with minimum frequency part | RLDRAMII | S | F | C | 1 | up to 9 bits | C | Without ECC | F | any | No multiplexed addressing support. | No dynamic read latency support. No separate I/O support. No multicast write support.
5SE | 0.85 | I | 3 | 300 | compatible with minimum frequency part | RLDRAMII | S | F | C | 1 | up to 9 bits | C | Without ECC | F | any | No multiplexed addressing support. | No dynamic read latency support. No separate I/O support. No multicast write support.
5SE | 0.85 | I | 3 | 300 | compatible with minimum frequency part | RLDRAMII | S | F | C | 1 | up to 9 bits | C | Without ECC | F | any | No multiplexed addressing support. | No dynamic read latency support. No separate I/O support. No multicast write support.
5SE | 0.85 | I | 3 | 300 | compatible with minimum frequency part | RLDRAMII | S | F | C | 1 | up to 9 bits | C/R/W | Without ECC | F | any | No multiplexed addressing support. | No dynamic read latency support. No separate I/O support. No multicast write support.
5SE | 0.85 | I | 3 | 300 | compatible with minimum frequency part | RLDRAMII | S | F | C | 1 | up to 9 bits | C/R/W | Without ECC | F | any | No multiplexed addressing support. | No dynamic read latency support. No separate I/O support. No multicast write support.
5SE | 0.85 | I | 3 | 300 | compatible with minimum frequency part | RLDRAMII | S | F | C | 1 | up to 9 bits | C/R/W | Without ECC | F | any | No multiplexed addressing support. | No dynamic read latency support. No separate I/O support. No multicast write support.
5SE | 0.85 | I | 3 | 300 | compatible with minimum frequency part | RLDRAMII | S | F | C | 1 | up to 9 bits | R/W | Without ECC | F | any | No multiplexed addressing support. | No dynamic read latency support. No separate I/O support. No multicast write support.
5SE | 0.85 | I | 3 | 300 | compatible with minimum frequency part | RLDRAMII | S | F | C | 1 | up to 9 bits | R/W | Without ECC | F | any | No multiplexed addressing support. | No dynamic read latency support. No separate I/O support. No multicast write support.
5SE | 0.85 | I | 3 | 300 | compatible with minimum frequency part | RLDRAMII | S | F | C | 1 | up to 9 bits | R/W | Without ECC | F | any | No multiplexed addressing support. | No dynamic read latency support. No separate I/O support. No multicast write support.
5SE | 0.85 | C | 4 | 267 | compatible with minimum frequency part | RLDRAMII | S | F | C | 1 | up to 18 bits | C | Without ECC | F | any | No multiplexed addressing support. | No dynamic read latency support. No separate I/O support. No multicast write support.
5SE | 0.85 | C | 4 | 267 | compatible with minimum frequency part | RLDRAMII | S | F | C | 1 | up to 18 bits | C | Without ECC | F | any | No multiplexed addressing support. | No dynamic read latency support. No separate I/O support. No multicast write support.
5SE | 0.85 | C | 4 | 267 | compatible with minimum frequency part | RLDRAMII | S | F | C | 1 | up to 18 bits | C | Without ECC | F | any | No multiplexed addressing support. | No dynamic read latency support. No separate I/O support. No multicast write support.
5SE | 0.85 | C | 4 | 267 | compatible with minimum frequency part | RLDRAMII | S | F | C | 1 | up to 18 bits | C/R/W | Without ECC | F | any | No multiplexed addressing support. | No dynamic read latency support. No separate I/O support. No multicast write support.
5SE | 0.85 | C | 4 | 267 | compatible with minimum frequency part | RLDRAMII | S | F | C | 1 | up to 18 bits | C/R/W | Without ECC | F | any | No multiplexed addressing support. | No dynamic read latency support. No separate I/O support. No multicast write support.
5SE | 0.85 | C | 4 | 267 | compatible with minimum frequency part | RLDRAMII | S | F | C | 1 | up to 18 bits | C/R/W | Without ECC | F | any | No multiplexed addressing support. | No dynamic read latency support. No separate I/O support. No multicast write support.
5SE | 0.85 | C | 4 | 267 | compatible with minimum frequency part | RLDRAMII | S | F | C | 1 | up to 18 bits | R/W | Without ECC | F | any | No multiplexed addressing support. | No dynamic read latency support. No separate I/O support. No multicast write support.
5SE | 0.85 | C | 4 | 267 | compatible with minimum frequency part | RLDRAMII | S | F | C | 1 | up to 18 bits | R/W | Without ECC | F | any | No multiplexed addressing support. | No dynamic read latency support. No separate I/O support. No multicast write support.
5SE | 0.85 | C | 4 | 267 | compatible with minimum frequency part | RLDRAMII | S | F | C | 1 | up to 18 bits | R/W | Without ECC | F | any | No multiplexed addressing support. | No dynamic read latency support. No separate I/O support. No multicast write support.
5SE | 0.85 | C | 4 | 267 | compatible with minimum frequency part | RLDRAMII | S | F | C | 1 | up to 36 bits | C | Without ECC | F | any | No multiplexed addressing support. | No dynamic read latency support. No separate I/O support. No multicast write support.
5SE | 0.85 | C | 4 | 267 | compatible with minimum frequency part | RLDRAMII | S | F | C | 1 | up to 36 bits | C | Without ECC | F | any | No multiplexed addressing support. | No dynamic read latency support. No separate I/O support. No multicast write support.
5SE | 0.85 | C | 4 | 267 | compatible with minimum frequency part | RLDRAMII | S | F | C | 1 | up to 36 bits | C | Without ECC | F | any | No multiplexed addressing support. | No dynamic read latency support. No separate I/O support. No multicast write support.
5SE | 0.85 | C | 4 | 267 | compatible with minimum frequency part | RLDRAMII | S | F | C | 1 | up to 36 bits | C/R/W | Without ECC | F | any | No multiplexed addressing support. | No dynamic read latency support. No separate I/O support. No multicast write support.
5SE | 0.85 | C | 4 | 267 | compatible with minimum frequency part | RLDRAMII | S | F | C | 1 | up to 36 bits | C/R/W | Without ECC | F | any | No multiplexed addressing support. | No dynamic read latency support. No separate I/O support. No multicast write support.
5SE | 0.85 | C | 4 | 267 | compatible with minimum frequency part | RLDRAMII | S | F | C | 1 | up to 36 bits | C/R/W | Without ECC | F | any | No multiplexed addressing support. | No dynamic read latency support. No separate I/O support. No multicast write support.
5SE | 0.85 | C | 4 | 267 | compatible with minimum frequency part | RLDRAMII | S | F | C | 1 | up to 36 bits | R/W | Without ECC | F | any | No multiplexed addressing support. | No dynamic read latency support. No separate I/O support. No multicast write support.
5SE | 0.85 | C | 4 | 267 | compatible with minimum frequency part | RLDRAMII | S | F | C | 1 | up to 36 bits | R/W | Without ECC | F | any | No multiplexed addressing support. | No dynamic read latency support. No separate I/O support. No multicast write support.
5SE | 0.85 | C | 4 | 267 | compatible with minimum frequency part | RLDRAMII | S | F | C | 1 | up to 36 bits | R/W | Without ECC | F | any | No multiplexed addressing support. | No dynamic read latency support. No separate I/O support. No multicast write support.
5SE | 0.85 | C | 4 | 267 | compatible with minimum frequency part | RLDRAMII | S | F | C | 1 | up to 36 bits | C | Without ECC | F | any | No multiplexed addressing support. | No dynamic read latency support. No separate I/O support. No multicast write support.
5SE | 0.85 | C | 4 | 267 | compatible with minimum frequency part | RLDRAMII | S | F | C | 1 | up to 36 bits | C | Without ECC | F | any | No multiplexed addressing support. | No dynamic read latency support. No separate I/O support. No multicast write support.
5SE | 0.85 | C | 4 | 267 | compatible with minimum frequency part | RLDRAMII | S | F | C | 1 | up to 36 bits | C | Without ECC | F | any | No multiplexed addressing support. | No dynamic read latency support. No separate I/O support. No multicast write support.
5SE | 0.85 | C | 4 | 267 | compatible with minimum frequency part | RLDRAMII | S | F | C | 1 | up to 36 bits | C/R/W | Without ECC | F | any | No multiplexed addressing support. | No dynamic read latency support. No separate I/O support. No multicast write support.
5SE | 0.85 | C | 4 | 267 | compatible with minimum frequency part | RLDRAMII | S | F | C | 1 | up to 36 bits | C/R/W | Without ECC | F | any | No multiplexed addressing support. | No dynamic read latency support. No separate I/O support. No multicast write support.
5SE | 0.85 | C | 4 | 267 | compatible with minimum frequency part | RLDRAMII | S | F | C | 1 | up to 36 bits | C/R/W | Without ECC | F | any | No multiplexed addressing support. | No dynamic read latency support. No separate I/O support. No multicast write support.
5SE | 0.85 | C | 4 | 267 | compatible with minimum frequency part | RLDRAMII | S | F | C | 1 | up to 36 bits | R/W | Without ECC | F | any | No multiplexed addressing support. | No dynamic read latency support. No separate I/O support. No multicast write support.
5SE | 0.85 | C | 4 | 267 | compatible with minimum frequency part | RLDRAMII | S | F | C | 1 | up to 36 bits | R/W | Without ECC | F | any | No multiplexed addressing support. | No dynamic read latency support. No separate I/O support. No multicast write support.
5SE | 0.85 | C | 4 | 267 | compatible with minimum frequency part | RLDRAMII | S | F | C | 1 | up to 36 bits | R/W | Without ECC | F | any | No multiplexed addressing support. | No dynamic read latency support. No separate I/O support. No multicast write support.
5SE | 0.85 | C | 4 | 267 | compatible with minimum frequency part | RLDRAMII | S | F | C | 1 | up to 72 bits | C | Without ECC | F | any | No multiplexed addressing support. | No dynamic read latency support. No separate I/O support. No multicast write support.
5SE | 0.85 | C | 4 | 267 | compatible with minimum frequency part | RLDRAMII | S | F | C | 1 | up to 72 bits | C | Without ECC | F | any | No multiplexed addressing support. | No dynamic read latency support. No separate I/O support. No multicast write support.
5SE | 0.85 | C | 4 | 267 | compatible with minimum frequency part | RLDRAMII | S | F | C | 1 | up to 72 bits | C | Without ECC | F | any | No multiplexed addressing support. | No dynamic read latency support. No separate I/O support. No multicast write support.
5SE | 0.85 | C | 4 | 267 | compatible with minimum frequency part | RLDRAMII | S | F | C | 1 | up to 72 bits | C/R/W | Without ECC | F | any | No multiplexed addressing support. | No dynamic read latency support. No separate I/O support. No multicast write support.
5SE | 0.85 | C | 4 | 267 | compatible with minimum frequency part | RLDRAMII | S | F | C | 1 | up to 72 bits | C/R/W | Without ECC | F | any | No multiplexed addressing support. | No dynamic read latency support. No separate I/O support. No multicast write support.
5SE | 0.85 | C | 4 | 267 | compatible with minimum frequency part | RLDRAMII | S | F | C | 1 | up to 72 bits | C/R/W | Without ECC | F | any | No multiplexed addressing support. | No dynamic read latency support. No separate I/O support. No multicast write support.
5SE | 0.85 | C | 4 | 267 | compatible with minimum frequency part | RLDRAMII | S | F | C | 1 | up to 72 bits | R/W | Without ECC | F | any | No multiplexed addressing support. | No dynamic read latency support. No separate I/O support. No multicast write support.
5SE | 0.85 | C | 4 | 267 | compatible with minimum frequency part | RLDRAMII | S | F | C | 1 | up to 72 bits | R/W | Without ECC | F | any | No multiplexed addressing support. | No dynamic read latency support. No separate I/O support. No multicast write support.
5SE | 0.85 | C | 4 | 267 | compatible with minimum frequency part | RLDRAMII | S | F | C | 1 | up to 72 bits | R/W | Without ECC | F | any | No multiplexed addressing support. | No dynamic read latency support. No separate I/O support. No multicast write support.
5SE | 0.85 | C | 4 | 267 | compatible with minimum frequency part | RLDRAMII | S | F | C | 1 | up to 18 bits | C | Without ECC | F | any | No multiplexed addressing support. | No dynamic read latency support. No separate I/O support. No multicast write support.
5SE | 0.85 | C | 4 | 267 | compatible with minimum frequency part | RLDRAMII | S | F | C | 1 | up to 18 bits | C | Without ECC | F | any | No multiplexed addressing support. | No dynamic read latency support. No separate I/O support. No multicast write support.
5SE | 0.85 | C | 4 | 267 | compatible with minimum frequency part | RLDRAMII | S | F | C | 1 | up to 18 bits | C | Without ECC | F | any | No multiplexed addressing support. | No dynamic read latency support. No separate I/O support. No multicast write support.
5SE | 0.85 | C | 4 | 267 | compatible with minimum frequency part | RLDRAMII | S | F | C | 1 | up to 18 bits | C/R/W | Without ECC | F | any | No multiplexed addressing support. | No dynamic read latency support. No separate I/O support. No multicast write support.
5SE | 0.85 | C | 4 | 267 | compatible with minimum frequency part | RLDRAMII | S | F | C | 1 | up to 18 bits | C/R/W | Without ECC | F | any | No multiplexed addressing support. | No dynamic read latency support. No separate I/O support. No multicast write support.
5SE | 0.85 | C | 4 | 267 | compatible with minimum frequency part | RLDRAMII | S | F | C | 1 | up to 18 bits | C/R/W | Without ECC | F | any | No multiplexed addressing support. | No dynamic read latency support. No separate I/O support. No multicast write support.
5SE | 0.85 | C | 4 | 267 | compatible with minimum frequency part | RLDRAMII | S | F | C | 1 | up to 18 bits | R/W | Without ECC | F | any | No multiplexed addressing support. | No dynamic read latency support. No separate I/O support. No multicast write support.
5SE | 0.85 | C | 4 | 267 | compatible with minimum frequency part | RLDRAMII | S | F | C | 1 | up to 18 bits | R/W | Without ECC | F | any | No multiplexed addressing support. | No dynamic read latency support. No separate I/O support. No multicast write support.
5SE | 0.85 | C | 4 | 267 | compatible with minimum frequency part | RLDRAMII | S | F | C | 1 | up to 18 bits | R/W | Without ECC | F | any | No multiplexed addressing support. | No dynamic read latency support. No separate I/O support. No multicast write support.
5SE | 0.85 | C | 4 | 267 | compatible with minimum frequency part | RLDRAMII | S | F | C | 1 | up to 9 bits | C | Without ECC | F | any | No multiplexed addressing support. | No dynamic read latency support. No separate I/O support. No multicast write support.
5SE | 0.85 | C | 4 | 267 | compatible with minimum frequency part | RLDRAMII | S | F | C | 1 | up to 9 bits | C | Without ECC | F | any | No multiplexed addressing support. | No dynamic read latency support. No separate I/O support. No multicast write support.
5SE | 0.85 | C | 4 | 267 | compatible with minimum frequency part | RLDRAMII | S | F | C | 1 | up to 9 bits | C | Without ECC | F | any | No multiplexed addressing support. | No dynamic read latency support. No separate I/O support. No multicast write support.
5SE | 0.85 | C | 4 | 267 | compatible with minimum frequency part | RLDRAMII | S | F | C | 1 | up to 9 bits | C/R/W | Without ECC | F | any | No multiplexed addressing support. | No dynamic read latency support. No separate I/O support. No multicast write support.
5SE | 0.85 | C | 4 | 267 | compatible with minimum frequency part | RLDRAMII | S | F | C | 1 | up to 9 bits | C/R/W | Without ECC | F | any | No multiplexed addressing support. | No dynamic read latency support. No separate I/O support. No multicast write support.
5SE | 0.85 | C | 4 | 267 | compatible with minimum frequency part | RLDRAMII | S | F | C | 1 | up to 9 bits | C/R/W | Without ECC | F | any | No multiplexed addressing support. | No dynamic read latency support. No separate I/O support. No multicast write support.
5SE | 0.85 | C | 4 | 267 | compatible with minimum frequency part | RLDRAMII | S | F | C | 1 | up to 9 bits | R/W | Without ECC | F | any | No multiplexed addressing support. | No dynamic read latency support. No separate I/O support. No multicast write support.
5SE | 0.85 | C | 4 | 267 | compatible with minimum frequency part | RLDRAMII | S | F | C | 1 | up to 9 bits | R/W | Without ECC | F | any | No multiplexed addressing support. | No dynamic read latency support. No separate I/O support. No multicast write support.
5SE | 0.85 | C | 4 | 267 | compatible with minimum frequency part | RLDRAMII | S | F | C | 1 | up to 9 bits | R/W | Without ECC | F | any | No multiplexed addressing support. | No dynamic read latency support. No separate I/O support. No multicast write support.
5SE | 0.85 | I | 4 | 233 | compatible with minimum frequency part | RLDRAMII | S | F | C | 1 | up to 18 bits | C | Without ECC | F | any | No multiplexed addressing support. | No dynamic read latency support. No separate I/O support. No multicast write support.
5SE | 0.85 | I | 4 | 233 | compatible with minimum frequency part | RLDRAMII | S | F | C | 1 | up to 18 bits | C | Without ECC | F | any | No multiplexed addressing support. | No dynamic read latency support. No separate I/O support. No multicast write support.
5SE | 0.85 | I | 4 | 233 | compatible with minimum frequency part | RLDRAMII | S | F | C | 1 | up to 18 bits | C | Without ECC | F | any | No multiplexed addressing support. | No dynamic read latency support. No separate I/O support. No multicast write support.
5SE | 0.85 | I | 4 | 233 | compatible with minimum frequency part | RLDRAMII | S | F | C | 1 | up to 18 bits | C/R/W | Without ECC | F | any | No multiplexed addressing support. | No dynamic read latency support. No separate I/O support. No multicast write support.
5SE | 0.85 | I | 4 | 233 | compatible with minimum frequency part | RLDRAMII | S | F | C | 1 | up to 18 bits | C/R/W | Without ECC | F | any | No multiplexed addressing support. | No dynamic read latency support. No separate I/O support. No multicast write support.
5SE | 0.85 | I | 4 | 233 | compatible with minimum frequency part | RLDRAMII | S | F | C | 1 | up to 18 bits | C/R/W | Without ECC | F | any | No multiplexed addressing support. | No dynamic read latency support. No separate I/O support. No multicast write support.
5SE | 0.85 | I | 4 | 233 | compatible with minimum frequency part | RLDRAMII | S | F | C | 1 | up to 18 bits | R/W | Without ECC | F | any | No multiplexed addressing support. | No dynamic read latency support. No separate I/O support. No multicast write support.
5SE | 0.85 | I | 4 | 233 | compatible with minimum frequency part | RLDRAMII | S | F | C | 1 | up to 18 bits | R/W | Without ECC | F | any | No multiplexed addressing support. | No dynamic read latency support. No separate I/O support. No multicast write support.
5SE | 0.85 | I | 4 | 233 | compatible with minimum frequency part | RLDRAMII | S | F | C | 1 | up to 18 bits | R/W | Without ECC | F | any | No multiplexed addressing support. | No dynamic read latency support. No separate I/O support. No multicast write support.
5SE | 0.85 | I | 4 | 233 | compatible with minimum frequency part | RLDRAMII | S | F | C | 1 | up to 36 bits | C | Without ECC | F | any | No multiplexed addressing support. | No dynamic read latency support. No separate I/O support. No multicast write support.
5SE | 0.85 | I | 4 | 233 | compatible with minimum frequency part | RLDRAMII | S | F | C | 1 | up to 36 bits | C | Without ECC | F | any | No multiplexed addressing support. | No dynamic read latency support. No separate I/O support. No multicast write support.
5SE | 0.85 | I | 4 | 233 | compatible with minimum frequency part | RLDRAMII | S | F | C | 1 | up to 36 bits | C | Without ECC | F | any | No multiplexed addressing support. | No dynamic read latency support. No separate I/O support. No multicast write support.
5SE | 0.85 | I | 4 | 233 | compatible with minimum frequency part | RLDRAMII | S | F | C | 1 | up to 36 bits | C/R/W | Without ECC | F | any | No multiplexed addressing support. | No dynamic read latency support. No separate I/O support. No multicast write support.
5SE | 0.85 | I | 4 | 233 | compatible with minimum frequency part | RLDRAMII | S | F | C | 1 | up to 36 bits | C/R/W | Without ECC | F | any | No multiplexed addressing support. | No dynamic read latency support. No separate I/O support. No multicast write support.
5SE | 0.85 | I | 4 | 233 | compatible with minimum frequency part | RLDRAMII | S | F | C | 1 | up to 36 bits | C/R/W | Without ECC | F | any | No multiplexed addressing support. | No dynamic read latency support. No separate I/O support. No multicast write support.
5SE | 0.85 | I | 4 | 233 | compatible with minimum frequency part | RLDRAMII | S | F | C | 1 | up to 36 bits | R/W | Without ECC | F | any | No multiplexed addressing support. | No dynamic read latency support. No separate I/O support. No multicast write support.
5SE | 0.85 | I | 4 | 233 | compatible with minimum frequency part | RLDRAMII | S | F | C | 1 | up to 36 bits | R/W | Without ECC | F | any | No multiplexed addressing support. | No dynamic read latency support. No separate I/O support. No multicast write support.
5SE | 0.85 | I | 4 | 233 | compatible with minimum frequency part | RLDRAMII | S | F | C | 1 | up to 36 bits | R/W | Without ECC | F | any | No multiplexed addressing support. | No dynamic read latency support. No separate I/O support. No multicast write support.
5SE | 0.85 | I | 4 | 233 | compatible with minimum frequency part | RLDRAMII | S | F | C | 1 | up to 36 bits | C | Without ECC | F | any | No multiplexed addressing support. | No dynamic read latency support. No separate I/O support. No multicast write support.
5SE | 0.85 | I | 4 | 233 | compatible with minimum frequency part | RLDRAMII | S | F | C | 1 | up to 36 bits | C | Without ECC | F | any | No multiplexed addressing support. | No dynamic read latency support. No separate I/O support. No multicast write support.
5SE | 0.85 | I | 4 | 233 | compatible with minimum frequency part | RLDRAMII | S | F | C | 1 | up to 36 bits | C | Without ECC | F | any | No multiplexed addressing support. | No dynamic read latency support. No separate I/O support. No multicast write support.
5SE | 0.85 | I | 4 | 233 | compatible with minimum frequency part | RLDRAMII | S | F | C | 1 | up to 36 bits | C/R/W | Without ECC | F | any | No multiplexed addressing support. | No dynamic read latency support. No separate I/O support. No multicast write support.
5SE | 0.85 | I | 4 | 233 | compatible with minimum frequency part | RLDRAMII | S | F | C | 1 | up to 36 bits | C/R/W | Without ECC | F | any | No multiplexed addressing support. | No dynamic read latency support. No separate I/O support. No multicast write support.
5SE | 0.85 | I | 4 | 233 | compatible with minimum frequency part | RLDRAMII | S | F | C | 1 | up to 36 bits | C/R/W | Without ECC | F | any | No multiplexed addressing support. | No dynamic read latency support. No separate I/O support. No multicast write support.
5SE | 0.85 | I | 4 | 233 | compatible with minimum frequency part | RLDRAMII | S | F | C | 1 | up to 36 bits | R/W | Without ECC | F | any | No multiplexed addressing support. | No dynamic read latency support. No separate I/O support. No multicast write support.
5SE | 0.85 | I | 4 | 233 | compatible with minimum frequency part | RLDRAMII | S | F | C | 1 | up to 36 bits | R/W | Without ECC | F | any | No multiplexed addressing support. | No dynamic read latency support. No separate I/O support. No multicast write support.
5SE | 0.85 | I | 4 | 233 | compatible with minimum frequency part | RLDRAMII | S | F | C | 1 | up to 36 bits | R/W | Without ECC | F | any | No multiplexed addressing support. | No dynamic read latency support. No separate I/O support. No multicast write support.
5SE | 0.85 | I | 4 | 233 | compatible with minimum frequency part | RLDRAMII | S | F | C | 1 | up to 72 bits | C | Without ECC | F | any | No multiplexed addressing support. | No dynamic read latency support. No separate I/O support. No multicast write support.
5SE | 0.85 | I | 4 | 233 | compatible with minimum frequency part | RLDRAMII | S | F | C | 1 | up to 72 bits | C | Without ECC | F | any | No multiplexed addressing support. | No dynamic read latency support. No separate I/O support. No multicast write support.
5SE | 0.85 | I | 4 | 233 | compatible with minimum frequency part | RLDRAMII | S | F | C | 1 | up to 72 bits | C | Without ECC | F | any | No multiplexed addressing support. | No dynamic read latency support. No separate I/O support. No multicast write support.
5SE | 0.85 | I | 4 | 233 | compatible with minimum frequency part | RLDRAMII | S | F | C | 1 | up to 72 bits | C/R/W | Without ECC | F | any | No multiplexed addressing support. | No dynamic read latency support. No separate I/O support. No multicast write support.
5SE | 0.85 | I | 4 | 233 | compatible with minimum frequency part | RLDRAMII | S | F | C | 1 | up to 72 bits | C/R/W | Without ECC | F | any | No multiplexed addressing support. | No dynamic read latency support. No separate I/O support. No multicast write support.
5SE | 0.85 | I | 4 | 233 | compatible with minimum frequency part | RLDRAMII | S | F | C | 1 | up to 72 bits | C/R/W | Without ECC | F | any | No multiplexed addressing support. | No dynamic read latency support. No separate I/O support. No multicast write support.
5SE | 0.85 | I | 4 | 233 | compatible with minimum frequency part | RLDRAMII | S | F | C | 1 | up to 72 bits | R/W | Without ECC | F | any | No multiplexed addressing support. | No dynamic read latency support. No separate I/O support. No multicast write support.
5SE | 0.85 | I | 4 | 233 | compatible with minimum frequency part | RLDRAMII | S | F | C | 1 | up to 72 bits | R/W | Without ECC | F | any | No multiplexed addressing support. | No dynamic read latency support. No separate I/O support. No multicast write support.
5SE | 0.85 | I | 4 | 233 | compatible with minimum frequency part | RLDRAMII | S | F | C | 1 | up to 72 bits | R/W | Without ECC | F | any | No multiplexed addressing support. | No dynamic read latency support. No separate I/O support. No multicast write support.
5SE | 0.85 | I | 4 | 233 | compatible with minimum frequency part | RLDRAMII | S | F | C | 1 | up to 18 bits | C | Without ECC | F | any | No multiplexed addressing support. | No dynamic read latency support. No separate I/O support. No multicast write support.
5SE | 0.85 | I | 4 | 233 | compatible with minimum frequency part | RLDRAMII | S | F | C | 1 | up to 18 bits | C | Without ECC | F | any | No multiplexed addressing support. | No dynamic read latency support. No separate I/O support. No multicast write support.
5SE | 0.85 | I | 4 | 233 | compatible with minimum frequency part | RLDRAMII | S | F | C | 1 | up to 18 bits | C | Without ECC | F | any | No multiplexed addressing support. | No dynamic read latency support. No separate I/O support. No multicast write support.
5SE | 0.85 | I | 4 | 233 | compatible with minimum frequency part | RLDRAMII | S | F | C | 1 | up to 18 bits | C/R/W | Without ECC | F | any | No multiplexed addressing support. | No dynamic read latency support. No separate I/O support. No multicast write support.
5SE | 0.85 | I | 4 | 233 | compatible with minimum frequency part | RLDRAMII | S | F | C | 1 | up to 18 bits | C/R/W | Without ECC | F | any | No multiplexed addressing support. | No dynamic read latency support. No separate I/O support. No multicast write support.
5SE | 0.85 | I | 4 | 233 | compatible with minimum frequency part | RLDRAMII | S | F | C | 1 | up to 18 bits | C/R/W | Without ECC | F | any | No multiplexed addressing support. | No dynamic read latency support. No separate I/O support. No multicast write support.
5SE | 0.85 | I | 4 | 233 | compatible with minimum frequency part | RLDRAMII | S | F | C | 1 | up to 18 bits | R/W | Without ECC | F | any | No multiplexed addressing support. | No dynamic read latency support. No separate I/O support. No multicast write support.
5SE | 0.85 | I | 4 | 233 | compatible with minimum frequency part | RLDRAMII | S | F | C | 1 | up to 18 bits | R/W | Without ECC | F | any | No multiplexed addressing support. | No dynamic read latency support. No separate I/O support. No multicast write support.
5SE | 0.85 | I | 4 | 233 | compatible with minimum frequency part | RLDRAMII | S | F | C | 1 | up to 18 bits | R/W | Without ECC | F | any | No multiplexed addressing support. | No dynamic read latency support. No separate I/O support. No multicast write support.
5SE | 0.85 | I | 4 | 233 | compatible with minimum frequency part | RLDRAMII | S | F | C | 1 | up to 9 bits | C | Without ECC | F | any | No multiplexed addressing support. | No dynamic read latency support. No separate I/O support. No multicast write support.
5SE | 0.85 | I | 4 | 233 | compatible with minimum frequency part | RLDRAMII | S | F | C | 1 | up to 9 bits | C | Without ECC | F | any | No multiplexed addressing support. | No dynamic read latency support. No separate I/O support. No multicast write support.
5SE | 0.85 | I | 4 | 233 | compatible with minimum frequency part | RLDRAMII | S | F | C | 1 | up to 9 bits | C | Without ECC | F | any | No multiplexed addressing support. | No dynamic read latency support. No separate I/O support. No multicast write support.
5SE | 0.85 | I | 4 | 233 | compatible with minimum frequency part | RLDRAMII | S | F | C | 1 | up to 9 bits | C/R/W | Without ECC | F | any | No multiplexed addressing support. | No dynamic read latency support. No separate I/O support. No multicast write support.
5SE | 0.85 | I | 4 | 233 | compatible with minimum frequency part | RLDRAMII | S | F | C | 1 | up to 9 bits | C/R/W | Without ECC | F | any | No multiplexed addressing support. | No dynamic read latency support. No separate I/O support. No multicast write support.
5SE | 0.85 | I | 4 | 233 | compatible with minimum frequency part | RLDRAMII | S | F | C | 1 | up to 9 bits | C/R/W | Without ECC | F | any | No multiplexed addressing support. | No dynamic read latency support. No separate I/O support. No multicast write support.
5SE | 0.85 | I | 4 | 233 | compatible with minimum frequency part | RLDRAMII | S | F | C | 1 | up to 9 bits | R/W | Without ECC | F | any | No multiplexed addressing support. | No dynamic read latency support. No separate I/O support. No multicast write support.
5SE | 0.85 | I | 4 | 233 | compatible with minimum frequency part | RLDRAMII | S | F | C | 1 | up to 9 bits | R/W | Without ECC | F | any | No multiplexed addressing support. | No dynamic read latency support. No separate I/O support. No multicast write support.
5SE | 0.85 | I | 4 | 233 | compatible with minimum frequency part | RLDRAMII | S | F | C | 1 | up to 9 bits | R/W | Without ECC | F | any | No multiplexed addressing support. | No dynamic read latency support. No separate I/O support. No multicast write support.
5SE | 0.85 | M | 4 | 267 | compatible with minimum frequency part | RLDRAMII | S | F | C | 1 | up to 18 bits | C | Without ECC | F | any | No multiplexed addressing support. | No dynamic read latency support. No separate I/O support. No multicast write support.
5SE | 0.85 | M | 4 | 267 | compatible with minimum frequency part | RLDRAMII | S | F | C | 1 | up to 18 bits | C | Without ECC | F | any | No multiplexed addressing support. | No dynamic read latency support. No separate I/O support. No multicast write support.
5SE | 0.85 | M | 4 | 267 | compatible with minimum frequency part | RLDRAMII | S | F | C | 1 | up to 18 bits | C | Without ECC | F | any | No multiplexed addressing support. | No dynamic read latency support. No separate I/O support. No multicast write support.
5SE | 0.85 | M | 4 | 267 | compatible with minimum frequency part | RLDRAMII | S | F | C | 1 | up to 18 bits | C/R/W | Without ECC | F | any | No multiplexed addressing support. | No dynamic read latency support. No separate I/O support. No multicast write support.
5SE | 0.85 | M | 4 | 267 | compatible with minimum frequency part | RLDRAMII | S | F | C | 1 | up to 18 bits | C/R/W | Without ECC | F | any | No multiplexed addressing support. | No dynamic read latency support. No separate I/O support. No multicast write support.
5SE | 0.85 | M | 4 | 267 | compatible with minimum frequency part | RLDRAMII | S | F | C | 1 | up to 18 bits | C/R/W | Without ECC | F | any | No multiplexed addressing support. | No dynamic read latency support. No separate I/O support. No multicast write support.
5SE | 0.85 | M | 4 | 267 | compatible with minimum frequency part | RLDRAMII | S | F | C | 1 | up to 18 bits | R/W | Without ECC | F | any | No multiplexed addressing support. | No dynamic read latency support. No separate I/O support. No multicast write support.
5SE | 0.85 | M | 4 | 267 | compatible with minimum frequency part | RLDRAMII | S | F | C | 1 | up to 18 bits | R/W | Without ECC | F | any | No multiplexed addressing support. | No dynamic read latency support. No separate I/O support. No multicast write support.
5SE | 0.85 | M | 4 | 267 | compatible with minimum frequency part | RLDRAMII | S | F | C | 1 | up to 18 bits | R/W | Without ECC | F | any | No multiplexed addressing support. | No dynamic read latency support. No separate I/O support. No multicast write support.
5SE | 0.85 | M | 4 | 267 | compatible with minimum frequency part | RLDRAMII | S | F | C | 1 | up to 36 bits | C | Without ECC | F | any | No multiplexed addressing support. | No dynamic read latency support. No separate I/O support. No multicast write support.
5SE | 0.85 | M | 4 | 267 | compatible with minimum frequency part | RLDRAMII | S | F | C | 1 | up to 36 bits | C | Without ECC | F | any | No multiplexed addressing support. | No dynamic read latency support. No separate I/O support. No multicast write support.
5SE | 0.85 | M | 4 | 267 | compatible with minimum frequency part | RLDRAMII | S | F | C | 1 | up to 36 bits | C | Without ECC | F | any | No multiplexed addressing support. | No dynamic read latency support. No separate I/O support. No multicast write support.
5SE | 0.85 | M | 4 | 267 | compatible with minimum frequency part | RLDRAMII | S | F | C | 1 | up to 36 bits | C/R/W | Without ECC | F | any | No multiplexed addressing support. | No dynamic read latency support. No separate I/O support. No multicast write support.
5SE | 0.85 | M | 4 | 267 | compatible with minimum frequency part | RLDRAMII | S | F | C | 1 | up to 36 bits | C/R/W | Without ECC | F | any | No multiplexed addressing support. | No dynamic read latency support. No separate I/O support. No multicast write support.
5SE | 0.85 | M | 4 | 267 | compatible with minimum frequency part | RLDRAMII | S | F | C | 1 | up to 36 bits | C/R/W | Without ECC | F | any | No multiplexed addressing support. | No dynamic read latency support. No separate I/O support. No multicast write support.
5SE | 0.85 | M | 4 | 267 | compatible with minimum frequency part | RLDRAMII | S | F | C | 1 | up to 36 bits | R/W | Without ECC | F | any | No multiplexed addressing support. | No dynamic read latency support. No separate I/O support. No multicast write support.
5SE | 0.85 | M | 4 | 267 | compatible with minimum frequency part | RLDRAMII | S | F | C | 1 | up to 36 bits | R/W | Without ECC | F | any | No multiplexed addressing support. | No dynamic read latency support. No separate I/O support. No multicast write support.
5SE | 0.85 | M | 4 | 267 | compatible with minimum frequency part | RLDRAMII | S | F | C | 1 | up to 36 bits | R/W | Without ECC | F | any | No multiplexed addressing support. | No dynamic read latency support. No separate I/O support. No multicast write support.
5SE | 0.85 | M | 4 | 267 | compatible with minimum frequency part | RLDRAMII | S | F | C | 1 | up to 36 bits | C | Without ECC | F | any | No multiplexed addressing support. | No dynamic read latency support. No separate I/O support. No multicast write support.
5SE | 0.85 | M | 4 | 267 | compatible with minimum frequency part | RLDRAMII | S | F | C | 1 | up to 36 bits | C | Without ECC | F | any | No multiplexed addressing support. | No dynamic read latency support. No separate I/O support. No multicast write support.
5SE | 0.85 | M | 4 | 267 | compatible with minimum frequency part | RLDRAMII | S | F | C | 1 | up to 36 bits | C | Without ECC | F | any | No multiplexed addressing support. | No dynamic read latency support. No separate I/O support. No multicast write support.
5SE | 0.85 | M | 4 | 267 | compatible with minimum frequency part | RLDRAMII | S | F | C | 1 | up to 36 bits | C/R/W | Without ECC | F | any | No multiplexed addressing support. | No dynamic read latency support. No separate I/O support. No multicast write support.
5SE | 0.85 | M | 4 | 267 | compatible with minimum frequency part | RLDRAMII | S | F | C | 1 | up to 36 bits | C/R/W | Without ECC | F | any | No multiplexed addressing support. | No dynamic read latency support. No separate I/O support. No multicast write support.
5SE | 0.85 | M | 4 | 267 | compatible with minimum frequency part | RLDRAMII | S | F | C | 1 | up to 36 bits | C/R/W | Without ECC | F | any | No multiplexed addressing support. | No dynamic read latency support. No separate I/O support. No multicast write support.
5SE | 0.85 | M | 4 | 267 | compatible with minimum frequency part | RLDRAMII | S | F | C | 1 | up to 36 bits | R/W | Without ECC | F | any | No multiplexed addressing support. | No dynamic read latency support. No separate I/O support. No multicast write support.
5SE | 0.85 | M | 4 | 267 | compatible with minimum frequency part | RLDRAMII | S | F | C | 1 | up to 36 bits | R/W | Without ECC | F | any | No multiplexed addressing support. | No dynamic read latency support. No separate I/O support. No multicast write support.
5SE | 0.85 | M | 4 | 267 | compatible with minimum frequency part | RLDRAMII | S | F | C | 1 | up to 36 bits | R/W | Without ECC | F | any | No multiplexed addressing support. | No dynamic read latency support. No separate I/O support. No multicast write support.
5SE | 0.85 | M | 4 | 267 | compatible with minimum frequency part | RLDRAMII | S | F | C | 1 | up to 72 bits | C | Without ECC | F | any | No multiplexed addressing support. | No dynamic read latency support. No separate I/O support. No multicast write support.
5SE | 0.85 | M | 4 | 267 | compatible with minimum frequency part | RLDRAMII | S | F | C | 1 | up to 72 bits | C | Without ECC | F | any | No multiplexed addressing support. | No dynamic read latency support. No separate I/O support. No multicast write support.
5SE | 0.85 | M | 4 | 267 | compatible with minimum frequency part | RLDRAMII | S | F | C | 1 | up to 72 bits | C | Without ECC | F | any | No multiplexed addressing support. | No dynamic read latency support. No separate I/O support. No multicast write support.
5SE | 0.85 | M | 4 | 267 | compatible with minimum frequency part | RLDRAMII | S | F | C | 1 | up to 72 bits | C/R/W | Without ECC | F | any | No multiplexed addressing support. | No dynamic read latency support. No separate I/O support. No multicast write support.
5SE | 0.85 | M | 4 | 267 | compatible with minimum frequency part | RLDRAMII | S | F | C | 1 | up to 72 bits | C/R/W | Without ECC | F | any | No multiplexed addressing support. | No dynamic read latency support. No separate I/O support. No multicast write support.
5SE | 0.85 | M | 4 | 267 | compatible with minimum frequency part | RLDRAMII | S | F | C | 1 | up to 72 bits | C/R/W | Without ECC | F | any | No multiplexed addressing support. | No dynamic read latency support. No separate I/O support. No multicast write support.
5SE | 0.85 | M | 4 | 267 | compatible with minimum frequency part | RLDRAMII | S | F | C | 1 | up to 72 bits | R/W | Without ECC | F | any | No multiplexed addressing support. | No dynamic read latency support. No separate I/O support. No multicast write support.
5SE | 0.85 | M | 4 | 267 | compatible with minimum frequency part | RLDRAMII | S | F | C | 1 | up to 72 bits | R/W | Without ECC | F | any | No multiplexed addressing support. | No dynamic read latency support. No separate I/O support. No multicast write support.
5SE | 0.85 | M | 4 | 267 | compatible with minimum frequency part | RLDRAMII | S | F | C | 1 | up to 72 bits | R/W | Without ECC | F | any | No multiplexed addressing support. | No dynamic read latency support. No separate I/O support. No multicast write support.
5SE | 0.85 | M | 4 | 267 | compatible with minimum frequency part | RLDRAMII | S | F | C | 1 | up to 18 bits | C | Without ECC | F | any | No multiplexed addressing support. | No dynamic read latency support. No separate I/O support. No multicast write support.
5SE | 0.85 | M | 4 | 267 | compatible with minimum frequency part | RLDRAMII | S | F | C | 1 | up to 18 bits | C | Without ECC | F | any | No multiplexed addressing support. | No dynamic read latency support. No separate I/O support. No multicast write support.
5SE | 0.85 | M | 4 | 267 | compatible with minimum frequency part | RLDRAMII | S | F | C | 1 | up to 18 bits | C | Without ECC | F | any | No multiplexed addressing support. | No dynamic read latency support. No separate I/O support. No multicast write support.
5SE | 0.85 | M | 4 | 267 | compatible with minimum frequency part | RLDRAMII | S | F | C | 1 | up to 18 bits | C/R/W | Without ECC | F | any | No multiplexed addressing support. | No dynamic read latency support. No separate I/O support. No multicast write support.
5SE | 0.85 | M | 4 | 267 | compatible with minimum frequency part | RLDRAMII | S | F | C | 1 | up to 18 bits | C/R/W | Without ECC | F | any | No multiplexed addressing support. | No dynamic read latency support. No separate I/O support. No multicast write support.
5SE | 0.85 | M | 4 | 267 | compatible with minimum frequency part | RLDRAMII | S | F | C | 1 | up to 18 bits | C/R/W | Without ECC | F | any | No multiplexed addressing support. | No dynamic read latency support. No separate I/O support. No multicast write support.
5SE | 0.85 | M | 4 | 267 | compatible with minimum frequency part | RLDRAMII | S | F | C | 1 | up to 18 bits | R/W | Without ECC | F | any | No multiplexed addressing support. | No dynamic read latency support. No separate I/O support. No multicast write support.
5SE | 0.85 | M | 4 | 267 | compatible with minimum frequency part | RLDRAMII | S | F | C | 1 | up to 18 bits | R/W | Without ECC | F | any | No multiplexed addressing support. | No dynamic read latency support. No separate I/O support. No multicast write support.
5SE | 0.85 | M | 4 | 267 | compatible with minimum frequency part | RLDRAMII | S | F | C | 1 | up to 18 bits | R/W | Without ECC | F | any | No multiplexed addressing support. | No dynamic read latency support. No separate I/O support. No multicast write support.
5SE | 0.85 | M | 4 | 267 | compatible with minimum frequency part | RLDRAMII | S | F | C | 1 | up to 9 bits | C | Without ECC | F | any | No multiplexed addressing support. | No dynamic read latency support. No separate I/O support. No multicast write support.
5SE | 0.85 | M | 4 | 267 | compatible with minimum frequency part | RLDRAMII | S | F | C | 1 | up to 9 bits | C | Without ECC | F | any | No multiplexed addressing support. | No dynamic read latency support. No separate I/O support. No multicast write support.
5SE | 0.85 | M | 4 | 267 | compatible with minimum frequency part | RLDRAMII | S | F | C | 1 | up to 9 bits | C | Without ECC | F | any | No multiplexed addressing support. | No dynamic read latency support. No separate I/O support. No multicast write support.
5SE | 0.85 | M | 4 | 267 | compatible with minimum frequency part | RLDRAMII | S | F | C | 1 | up to 9 bits | C/R/W | Without ECC | F | any | No multiplexed addressing support. | No dynamic read latency support. No separate I/O support. No multicast write support.
5SE | 0.85 | M | 4 | 267 | compatible with minimum frequency part | RLDRAMII | S | F | C | 1 | up to 9 bits | C/R/W | Without ECC | F | any | No multiplexed addressing support. | No dynamic read latency support. No separate I/O support. No multicast write support.
5SE | 0.85 | M | 4 | 267 | compatible with minimum frequency part | RLDRAMII | S | F | C | 1 | up to 9 bits | C/R/W | Without ECC | F | any | No multiplexed addressing support. | No dynamic read latency support. No separate I/O support. No multicast write support.
5SE | 0.85 | M | 4 | 267 | compatible with minimum frequency part | RLDRAMII | S | F | C | 1 | up to 9 bits | R/W | Without ECC | F | any | No multiplexed addressing support. | No dynamic read latency support. No separate I/O support. No multicast write support.
5SE | 0.85 | M | 4 | 267 | compatible with minimum frequency part | RLDRAMII | S | F | C | 1 | up to 9 bits | R/W | Without ECC | F | any | No multiplexed addressing support. | No dynamic read latency support. No separate I/O support. No multicast write support.
5SE | 0.85 | M | 4 | 267 | compatible with minimum frequency part | RLDRAMII | S | F | C | 1 | up to 9 bits | R/W | Without ECC | F | any | No multiplexed addressing support. | No dynamic read latency support. No separate I/O support. No multicast write support.
5SE | 0.85 | C | 2L | 300 | compatible with minimum frequency part | RLDRAMII | S | F | C | 1 | up to 18 bits | C | Without ECC | F | any | No multiplexed addressing support. | No dynamic read latency support. No separate I/O support. No multicast write support.
5SE | 0.85 | C | 2L | 300 | compatible with minimum frequency part | RLDRAMII | S | F | C | 1 | up to 18 bits | C | Without ECC | F | any | No multiplexed addressing support. | No dynamic read latency support. No separate I/O support. No multicast write support.
5SE | 0.85 | C | 2L | 300 | compatible with minimum frequency part | RLDRAMII | S | F | C | 1 | up to 18 bits | C | Without ECC | F | any | No multiplexed addressing support. | No dynamic read latency support. No separate I/O support. No multicast write support.
5SE | 0.85 | C | 2L | 300 | compatible with minimum frequency part | RLDRAMII | S | F | C | 1 | up to 18 bits | C/R/W | Without ECC | F | any | No multiplexed addressing support. | No dynamic read latency support. No separate I/O support. No multicast write support.
5SE | 0.85 | C | 2L | 300 | compatible with minimum frequency part | RLDRAMII | S | F | C | 1 | up to 18 bits | C/R/W | Without ECC | F | any | No multiplexed addressing support. | No dynamic read latency support. No separate I/O support. No multicast write support.
5SE | 0.85 | C | 2L | 300 | compatible with minimum frequency part | RLDRAMII | S | F | C | 1 | up to 18 bits | C/R/W | Without ECC | F | any | No multiplexed addressing support. | No dynamic read latency support. No separate I/O support. No multicast write support.
5SE | 0.85 | C | 2L | 300 | compatible with minimum frequency part | RLDRAMII | S | F | C | 1 | up to 18 bits | R/W | Without ECC | F | any | No multiplexed addressing support. | No dynamic read latency support. No separate I/O support. No multicast write support.
5SE | 0.85 | C | 2L | 300 | compatible with minimum frequency part | RLDRAMII | S | F | C | 1 | up to 18 bits | R/W | Without ECC | F | any | No multiplexed addressing support. | No dynamic read latency support. No separate I/O support. No multicast write support.
5SE | 0.85 | C | 2L | 300 | compatible with minimum frequency part | RLDRAMII | S | F | C | 1 | up to 18 bits | R/W | Without ECC | F | any | No multiplexed addressing support. | No dynamic read latency support. No separate I/O support. No multicast write support.
5SE | 0.85 | C | 2L | 300 | compatible with minimum frequency part | RLDRAMII | S | F | C | 1 | up to 36 bits | C | Without ECC | F | any | No multiplexed addressing support. | No dynamic read latency support. No separate I/O support. No multicast write support.
5SE | 0.85 | C | 2L | 300 | compatible with minimum frequency part | RLDRAMII | S | F | C | 1 | up to 36 bits | C | Without ECC | F | any | No multiplexed addressing support. | No dynamic read latency support. No separate I/O support. No multicast write support.
5SE | 0.85 | C | 2L | 300 | compatible with minimum frequency part | RLDRAMII | S | F | C | 1 | up to 36 bits | C | Without ECC | F | any | No multiplexed addressing support. | No dynamic read latency support. No separate I/O support. No multicast write support.
5SE | 0.85 | C | 2L | 300 | compatible with minimum frequency part | RLDRAMII | S | F | C | 1 | up to 36 bits | C/R/W | Without ECC | F | any | No multiplexed addressing support. | No dynamic read latency support. No separate I/O support. No multicast write support.
5SE | 0.85 | C | 2L | 300 | compatible with minimum frequency part | RLDRAMII | S | F | C | 1 | up to 36 bits | C/R/W | Without ECC | F | any | No multiplexed addressing support. | No dynamic read latency support. No separate I/O support. No multicast write support.
5SE | 0.85 | C | 2L | 300 | compatible with minimum frequency part | RLDRAMII | S | F | C | 1 | up to 36 bits | C/R/W | Without ECC | F | any | No multiplexed addressing support. | No dynamic read latency support. No separate I/O support. No multicast write support.
5SE | 0.85 | C | 2L | 300 | compatible with minimum frequency part | RLDRAMII | S | F | C | 1 | up to 36 bits | R/W | Without ECC | F | any | No multiplexed addressing support. | No dynamic read latency support. No separate I/O support. No multicast write support.
5SE | 0.85 | C | 2L | 300 | compatible with minimum frequency part | RLDRAMII | S | F | C | 1 | up to 36 bits | R/W | Without ECC | F | any | No multiplexed addressing support. | No dynamic read latency support. No separate I/O support. No multicast write support.
5SE | 0.85 | C | 2L | 300 | compatible with minimum frequency part | RLDRAMII | S | F | C | 1 | up to 36 bits | R/W | Without ECC | F | any | No multiplexed addressing support. | No dynamic read latency support. No separate I/O support. No multicast write support.
5SE | 0.85 | C | 2L | 300 | compatible with minimum frequency part | RLDRAMII | S | F | C | 1 | up to 36 bits | C | Without ECC | F | any | No multiplexed addressing support. | No dynamic read latency support. No separate I/O support. No multicast write support.
5SE | 0.85 | C | 2L | 300 | compatible with minimum frequency part | RLDRAMII | S | F | C | 1 | up to 36 bits | C | Without ECC | F | any | No multiplexed addressing support. | No dynamic read latency support. No separate I/O support. No multicast write support.
5SE | 0.85 | C | 2L | 300 | compatible with minimum frequency part | RLDRAMII | S | F | C | 1 | up to 36 bits | C | Without ECC | F | any | No multiplexed addressing support. | No dynamic read latency support. No separate I/O support. No multicast write support.
5SE | 0.85 | C | 2L | 300 | compatible with minimum frequency part | RLDRAMII | S | F | C | 1 | up to 36 bits | C/R/W | Without ECC | F | any | No multiplexed addressing support. | No dynamic read latency support. No separate I/O support. No multicast write support.
5SE | 0.85 | C | 2L | 300 | compatible with minimum frequency part | RLDRAMII | S | F | C | 1 | up to 36 bits | C/R/W | Without ECC | F | any | No multiplexed addressing support. | No dynamic read latency support. No separate I/O support. No multicast write support.
5SE | 0.85 | C | 2L | 300 | compatible with minimum frequency part | RLDRAMII | S | F | C | 1 | up to 36 bits | C/R/W | Without ECC | F | any | No multiplexed addressing support. | No dynamic read latency support. No separate I/O support. No multicast write support.
5SE | 0.85 | C | 2L | 300 | compatible with minimum frequency part | RLDRAMII | S | F | C | 1 | up to 36 bits | R/W | Without ECC | F | any | No multiplexed addressing support. | No dynamic read latency support. No separate I/O support. No multicast write support.
5SE | 0.85 | C | 2L | 300 | compatible with minimum frequency part | RLDRAMII | S | F | C | 1 | up to 36 bits | R/W | Without ECC | F | any | No multiplexed addressing support. | No dynamic read latency support. No separate I/O support. No multicast write support.
5SE | 0.85 | C | 2L | 300 | compatible with minimum frequency part | RLDRAMII | S | F | C | 1 | up to 36 bits | R/W | Without ECC | F | any | No multiplexed addressing support. | No dynamic read latency support. No separate I/O support. No multicast write support.
5SE | 0.85 | C | 2L | 300 | compatible with minimum frequency part | RLDRAMII | S | F | C | 1 | up to 72 bits | C | Without ECC | F | any | No multiplexed addressing support. | No dynamic read latency support. No separate I/O support. No multicast write support.
5SE | 0.85 | C | 2L | 300 | compatible with minimum frequency part | RLDRAMII | S | F | C | 1 | up to 72 bits | C | Without ECC | F | any | No multiplexed addressing support. | No dynamic read latency support. No separate I/O support. No multicast write support.
5SE | 0.85 | C | 2L | 300 | compatible with minimum frequency part | RLDRAMII | S | F | C | 1 | up to 72 bits | C | Without ECC | F | any | No multiplexed addressing support. | No dynamic read latency support. No separate I/O support. No multicast write support.
5SE | 0.85 | C | 2L | 300 | compatible with minimum frequency part | RLDRAMII | S | F | C | 1 | up to 72 bits | C/R/W | Without ECC | F | any | No multiplexed addressing support. | No dynamic read latency support. No separate I/O support. No multicast write support.
5SE | 0.85 | C | 2L | 300 | compatible with minimum frequency part | RLDRAMII | S | F | C | 1 | up to 72 bits | C/R/W | Without ECC | F | any | No multiplexed addressing support. | No dynamic read latency support. No separate I/O support. No multicast write support.
5SE | 0.85 | C | 2L | 300 | compatible with minimum frequency part | RLDRAMII | S | F | C | 1 | up to 72 bits | C/R/W | Without ECC | F | any | No multiplexed addressing support. | No dynamic read latency support. No separate I/O support. No multicast write support.
5SE | 0.85 | C | 2L | 300 | compatible with minimum frequency part | RLDRAMII | S | F | C | 1 | up to 72 bits | R/W | Without ECC | F | any | No multiplexed addressing support. | No dynamic read latency support. No separate I/O support. No multicast write support.
5SE | 0.85 | C | 2L | 300 | compatible with minimum frequency part | RLDRAMII | S | F | C | 1 | up to 72 bits | R/W | Without ECC | F | any | No multiplexed addressing support. | No dynamic read latency support. No separate I/O support. No multicast write support.
5SE | 0.85 | C | 2L | 300 | compatible with minimum frequency part | RLDRAMII | S | F | C | 1 | up to 72 bits | R/W | Without ECC | F | any | No multiplexed addressing support. | No dynamic read latency support. No separate I/O support. No multicast write support.
5SE | 0.85 | C | 2L | 300 | compatible with minimum frequency part | RLDRAMII | S | F | C | 1 | up to 18 bits | C | Without ECC | F | any | No multiplexed addressing support. | No dynamic read latency support. No separate I/O support. No multicast write support.
5SE | 0.85 | C | 2L | 300 | compatible with minimum frequency part | RLDRAMII | S | F | C | 1 | up to 18 bits | C | Without ECC | F | any | No multiplexed addressing support. | No dynamic read latency support. No separate I/O support. No multicast write support.
5SE | 0.85 | C | 2L | 300 | compatible with minimum frequency part | RLDRAMII | S | F | C | 1 | up to 18 bits | C | Without ECC | F | any | No multiplexed addressing support. | No dynamic read latency support. No separate I/O support. No multicast write support.
5SE | 0.85 | C | 2L | 300 | compatible with minimum frequency part | RLDRAMII | S | F | C | 1 | up to 18 bits | C/R/W | Without ECC | F | any | No multiplexed addressing support. | No dynamic read latency support. No separate I/O support. No multicast write support.
5SE | 0.85 | C | 2L | 300 | compatible with minimum frequency part | RLDRAMII | S | F | C | 1 | up to 18 bits | C/R/W | Without ECC | F | any | No multiplexed addressing support. | No dynamic read latency support. No separate I/O support. No multicast write support.
5SE | 0.85 | C | 2L | 300 | compatible with minimum frequency part | RLDRAMII | S | F | C | 1 | up to 18 bits | C/R/W | Without ECC | F | any | No multiplexed addressing support. | No dynamic read latency support. No separate I/O support. No multicast write support.
5SE | 0.85 | C | 2L | 300 | compatible with minimum frequency part | RLDRAMII | S | F | C | 1 | up to 18 bits | R/W | Without ECC | F | any | No multiplexed addressing support. | No dynamic read latency support. No separate I/O support. No multicast write support.
5SE | 0.85 | C | 2L | 300 | compatible with minimum frequency part | RLDRAMII | S | F | C | 1 | up to 18 bits | R/W | Without ECC | F | any | No multiplexed addressing support. | No dynamic read latency support. No separate I/O support. No multicast write support.
5SE | 0.85 | C | 2L | 300 | compatible with minimum frequency part | RLDRAMII | S | F | C | 1 | up to 18 bits | R/W | Without ECC | F | any | No multiplexed addressing support. | No dynamic read latency support. No separate I/O support. No multicast write support.
5SE | 0.85 | C | 2L | 300 | compatible with minimum frequency part | RLDRAMII | S | F | C | 1 | up to 9 bits | C | Without ECC | F | any | No multiplexed addressing support. | No dynamic read latency support. No separate I/O support. No multicast write support.
5SE | 0.85 | C | 2L | 300 | compatible with minimum frequency part | RLDRAMII | S | F | C | 1 | up to 9 bits | C | Without ECC | F | any | No multiplexed addressing support. | No dynamic read latency support. No separate I/O support. No multicast write support.
5SE | 0.85 | C | 2L | 300 | compatible with minimum frequency part | RLDRAMII | S | F | C | 1 | up to 9 bits | C | Without ECC | F | any | No multiplexed addressing support. | No dynamic read latency support. No separate I/O support. No multicast write support.
5SE | 0.85 | C | 2L | 300 | compatible with minimum frequency part | RLDRAMII | S | F | C | 1 | up to 9 bits | C/R/W | Without ECC | F | any | No multiplexed addressing support. | No dynamic read latency support. No separate I/O support. No multicast write support.
5SE | 0.85 | C | 2L | 300 | compatible with minimum frequency part | RLDRAMII | S | F | C | 1 | up to 9 bits | C/R/W | Without ECC | F | any | No multiplexed addressing support. | No dynamic read latency support. No separate I/O support. No multicast write support.
5SE | 0.85 | C | 2L | 300 | compatible with minimum frequency part | RLDRAMII | S | F | C | 1 | up to 9 bits | C/R/W | Without ECC | F | any | No multiplexed addressing support. | No dynamic read latency support. No separate I/O support. No multicast write support.
5SE | 0.85 | C | 2L | 300 | compatible with minimum frequency part | RLDRAMII | S | F | C | 1 | up to 9 bits | R/W | Without ECC | F | any | No multiplexed addressing support. | No dynamic read latency support. No separate I/O support. No multicast write support.
5SE | 0.85 | C | 2L | 300 | compatible with minimum frequency part | RLDRAMII | S | F | C | 1 | up to 9 bits | R/W | Without ECC | F | any | No multiplexed addressing support. | No dynamic read latency support. No separate I/O support. No multicast write support.
5SE | 0.85 | C | 2L | 300 | compatible with minimum frequency part | RLDRAMII | S | F | C | 1 | up to 9 bits | R/W | Without ECC | F | any | No multiplexed addressing support. | No dynamic read latency support. No separate I/O support. No multicast write support.
5SE | 0.85 | I | 2L | 300 | compatible with minimum frequency part | RLDRAMII | S | F | C | 1 | up to 18 bits | C | Without ECC | F | any | No multiplexed addressing support. | No dynamic read latency support. No separate I/O support. No multicast write support.
5SE | 0.85 | I | 2L | 300 | compatible with minimum frequency part | RLDRAMII | S | F | C | 1 | up to 18 bits | C | Without ECC | F | any | No multiplexed addressing support. | No dynamic read latency support. No separate I/O support. No multicast write support.
5SE | 0.85 | I | 2L | 300 | compatible with minimum frequency part | RLDRAMII | S | F | C | 1 | up to 18 bits | C | Without ECC | F | any | No multiplexed addressing support. | No dynamic read latency support. No separate I/O support. No multicast write support.
5SE | 0.85 | I | 2L | 300 | compatible with minimum frequency part | RLDRAMII | S | F | C | 1 | up to 18 bits | C/R/W | Without ECC | F | any | No multiplexed addressing support. | No dynamic read latency support. No separate I/O support. No multicast write support.
5SE | 0.85 | I | 2L | 300 | compatible with minimum frequency part | RLDRAMII | S | F | C | 1 | up to 18 bits | C/R/W | Without ECC | F | any | No multiplexed addressing support. | No dynamic read latency support. No separate I/O support. No multicast write support.
5SE | 0.85 | I | 2L | 300 | compatible with minimum frequency part | RLDRAMII | S | F | C | 1 | up to 18 bits | C/R/W | Without ECC | F | any | No multiplexed addressing support. | No dynamic read latency support. No separate I/O support. No multicast write support.
5SE | 0.85 | I | 2L | 300 | compatible with minimum frequency part | RLDRAMII | S | F | C | 1 | up to 18 bits | R/W | Without ECC | F | any | No multiplexed addressing support. | No dynamic read latency support. No separate I/O support. No multicast write support.
5SE | 0.85 | I | 2L | 300 | compatible with minimum frequency part | RLDRAMII | S | F | C | 1 | up to 18 bits | R/W | Without ECC | F | any | No multiplexed addressing support. | No dynamic read latency support. No separate I/O support. No multicast write support.
5SE | 0.85 | I | 2L | 300 | compatible with minimum frequency part | RLDRAMII | S | F | C | 1 | up to 18 bits | R/W | Without ECC | F | any | No multiplexed addressing support. | No dynamic read latency support. No separate I/O support. No multicast write support.
5SE | 0.85 | I | 2L | 300 | compatible with minimum frequency part | RLDRAMII | S | F | C | 1 | up to 36 bits | C | Without ECC | F | any | No multiplexed addressing support. | No dynamic read latency support. No separate I/O support. No multicast write support.
5SE | 0.85 | I | 2L | 300 | compatible with minimum frequency part | RLDRAMII | S | F | C | 1 | up to 36 bits | C | Without ECC | F | any | No multiplexed addressing support. | No dynamic read latency support. No separate I/O support. No multicast write support.
5SE | 0.85 | I | 2L | 300 | compatible with minimum frequency part | RLDRAMII | S | F | C | 1 | up to 36 bits | C | Without ECC | F | any | No multiplexed addressing support. | No dynamic read latency support. No separate I/O support. No multicast write support.
5SE | 0.85 | I | 2L | 300 | compatible with minimum frequency part | RLDRAMII | S | F | C | 1 | up to 36 bits | C/R/W | Without ECC | F | any | No multiplexed addressing support. | No dynamic read latency support. No separate I/O support. No multicast write support.
5SE | 0.85 | I | 2L | 300 | compatible with minimum frequency part | RLDRAMII | S | F | C | 1 | up to 36 bits | C/R/W | Without ECC | F | any | No multiplexed addressing support. | No dynamic read latency support. No separate I/O support. No multicast write support.
5SE | 0.85 | I | 2L | 300 | compatible with minimum frequency part | RLDRAMII | S | F | C | 1 | up to 36 bits | C/R/W | Without ECC | F | any | No multiplexed addressing support. | No dynamic read latency support. No separate I/O support. No multicast write support.
5SE | 0.85 | I | 2L | 300 | compatible with minimum frequency part | RLDRAMII | S | F | C | 1 | up to 36 bits | R/W | Without ECC | F | any | No multiplexed addressing support. | No dynamic read latency support. No separate I/O support. No multicast write support.
5SE | 0.85 | I | 2L | 300 | compatible with minimum frequency part | RLDRAMII | S | F | C | 1 | up to 36 bits | R/W | Without ECC | F | any | No multiplexed addressing support. | No dynamic read latency support. No separate I/O support. No multicast write support.
5SE | 0.85 | I | 2L | 300 | compatible with minimum frequency part | RLDRAMII | S | F | C | 1 | up to 36 bits | R/W | Without ECC | F | any | No multiplexed addressing support. | No dynamic read latency support. No separate I/O support. No multicast write support.
5SE | 0.85 | I | 2L | 300 | compatible with minimum frequency part | RLDRAMII | S | F | C | 1 | up to 36 bits | C | Without ECC | F | any | No multiplexed addressing support. | No dynamic read latency support. No separate I/O support. No multicast write support.
5SE | 0.85 | I | 2L | 300 | compatible with minimum frequency part | RLDRAMII | S | F | C | 1 | up to 36 bits | C | Without ECC | F | any | No multiplexed addressing support. | No dynamic read latency support. No separate I/O support. No multicast write support.
5SE | 0.85 | I | 2L | 300 | compatible with minimum frequency part | RLDRAMII | S | F | C | 1 | up to 36 bits | C/R/W | Without ECC | F | any | No multiplexed addressing support. | No dynamic read latency support. No separate I/O support. No multicast write support.
5SE | 0.85 | I | 2L | 300 | compatible with minimum frequency part | RLDRAMII | S | F | C | 1 | up to 36 bits | C/R/W | Without ECC | F | any | No multiplexed addressing support. | No dynamic read latency support. No separate I/O support. No multicast write support.
5SE | 0.85 | I | 2L | 300 | compatible with minimum frequency part | RLDRAMII | S | F | C | 1 | up to 36 bits | R/W | Without ECC | F | any | No multiplexed addressing support. | No dynamic read latency support. No separate I/O support. No multicast write support.
5SE | 0.85 | I | 2L | 300 | compatible with minimum frequency part | RLDRAMII | S | F | C | 1 | up to 36 bits | R/W | Without ECC | F | any | No multiplexed addressing support. | No dynamic read latency support. No separate I/O support. No multicast write support.
5SE | 0.85 | I | 2L | 300 | compatible with minimum frequency part | RLDRAMII | S | F | C | 1 | up to 72 bits | C | Without ECC | F | any | No multiplexed addressing support. | No dynamic read latency support. No separate I/O support. No multicast write support.
5SE | 0.85 | I | 2L | 300 | compatible with minimum frequency part | RLDRAMII | S | F | C | 1 | up to 72 bits | C | Without ECC | F | any | No multiplexed addressing support. | No dynamic read latency support. No separate I/O support. No multicast write support.
5SE | 0.85 | I | 2L | 300 | compatible with minimum frequency part | RLDRAMII | S | F | C | 1 | up to 72 bits | C | Without ECC | F | any | No multiplexed addressing support. | No dynamic read latency support. No separate I/O support. No multicast write support.
5SE | 0.85 | I | 2L | 300 | compatible with minimum frequency part | RLDRAMII | S | F | C | 1 | up to 72 bits | C/R/W | Without ECC | F | any | No multiplexed addressing support. | No dynamic read latency support. No separate I/O support. No multicast write support.
5SE | 0.85 | I | 2L | 300 | compatible with minimum frequency part | RLDRAMII | S | F | C | 1 | up to 72 bits | C/R/W | Without ECC | F | any | No multiplexed addressing support. | No dynamic read latency support. No separate I/O support. No multicast write support.
5SE | 0.85 | I | 2L | 300 | compatible with minimum frequency part | RLDRAMII | S | F | C | 1 | up to 72 bits | C/R/W | Without ECC | F | any | No multiplexed addressing support. | No dynamic read latency support. No separate I/O support. No multicast write support.
5SE | 0.85 | I | 2L | 300 | compatible with minimum frequency part | RLDRAMII | S | F | C | 1 | up to 72 bits | R/W | Without ECC | F | any | No multiplexed addressing support. | No dynamic read latency support. No separate I/O support. No multicast write support.
5SE | 0.85 | I | 2L | 300 | compatible with minimum frequency part | RLDRAMII | S | F | C | 1 | up to 72 bits | R/W | Without ECC | F | any | No multiplexed addressing support. | No dynamic read latency support. No separate I/O support. No multicast write support.
5SE | 0.85 | I | 2L | 300 | compatible with minimum frequency part | RLDRAMII | S | F | C | 1 | up to 72 bits | R/W | Without ECC | F | any | No multiplexed addressing support. | No dynamic read latency support. No separate I/O support. No multicast write support.
5SE | 0.85 | I | 2L | 300 | compatible with minimum frequency part | RLDRAMII | S | F | C | 1 | up to 18 bits | C | Without ECC | F | any | No multiplexed addressing support. | No dynamic read latency support. No separate I/O support. No multicast write support.
5SE | 0.85 | I | 2L | 300 | compatible with minimum frequency part | RLDRAMII | S | F | C | 1 | up to 18 bits | C | Without ECC | F | any | No multiplexed addressing support. | No dynamic read latency support. No separate I/O support. No multicast write support.
5SE | 0.85 | I | 2L | 300 | compatible with minimum frequency part | RLDRAMII | S | F | C | 1 | up to 18 bits | C | Without ECC | F | any | No multiplexed addressing support. | No dynamic read latency support. No separate I/O support. No multicast write support.
5SE | 0.85 | I | 2L | 300 | compatible with minimum frequency part | RLDRAMII | S | F | C | 1 | up to 18 bits | C/R/W | Without ECC | F | any | No multiplexed addressing support. | No dynamic read latency support. No separate I/O support. No multicast write support.
5SE | 0.85 | I | 2L | 300 | compatible with minimum frequency part | RLDRAMII | S | F | C | 1 | up to 18 bits | C/R/W | Without ECC | F | any | No multiplexed addressing support. | No dynamic read latency support. No separate I/O support. No multicast write support.
5SE | 0.85 | I | 2L | 300 | compatible with minimum frequency part | RLDRAMII | S | F | C | 1 | up to 18 bits | C/R/W | Without ECC | F | any | No multiplexed addressing support. | No dynamic read latency support. No separate I/O support. No multicast write support.
5SE | 0.85 | I | 2L | 300 | compatible with minimum frequency part | RLDRAMII | S | F | C | 1 | up to 18 bits | R/W | Without ECC | F | any | No multiplexed addressing support. | No dynamic read latency support. No separate I/O support. No multicast write support.
5SE | 0.85 | I | 2L | 300 | compatible with minimum frequency part | RLDRAMII | S | F | C | 1 | up to 18 bits | R/W | Without ECC | F | any | No multiplexed addressing support. | No dynamic read latency support. No separate I/O support. No multicast write support.
5SE | 0.85 | I | 2L | 300 | compatible with minimum frequency part | RLDRAMII | S | F | C | 1 | up to 18 bits | R/W | Without ECC | F | any | No multiplexed addressing support. | No dynamic read latency support. No separate I/O support. No multicast write support.
5SE | 0.85 | I | 2L | 300 | compatible with minimum frequency part | RLDRAMII | S | F | C | 1 | up to 9 bits | C | Without ECC | F | any | No multiplexed addressing support. | No dynamic read latency support. No separate I/O support. No multicast write support.
5SE | 0.85 | I | 2L | 300 | compatible with minimum frequency part | RLDRAMII | S | F | C | 1 | up to 9 bits | C | Without ECC | F | any | No multiplexed addressing support. | No dynamic read latency support. No separate I/O support. No multicast write support.
5SE | 0.85 | I | 2L | 300 | compatible with minimum frequency part | RLDRAMII | S | F | C | 1 | up to 9 bits | C | Without ECC | F | any | No multiplexed addressing support. | No dynamic read latency support. No separate I/O support. No multicast write support.
5SE | 0.85 | I | 2L | 300 | compatible with minimum frequency part | RLDRAMII | S | F | C | 1 | up to 9 bits | C/R/W | Without ECC | F | any | No multiplexed addressing support. | No dynamic read latency support. No separate I/O support. No multicast write support.
5SE | 0.85 | I | 2L | 300 | compatible with minimum frequency part | RLDRAMII | S | F | C | 1 | up to 9 bits | C/R/W | Without ECC | F | any | No multiplexed addressing support. | No dynamic read latency support. No separate I/O support. No multicast write support.
5SE | 0.85 | I | 2L | 300 | compatible with minimum frequency part | RLDRAMII | S | F | C | 1 | up to 9 bits | C/R/W | Without ECC | F | any | No multiplexed addressing support. | No dynamic read latency support. No separate I/O support. No multicast write support.
5SE | 0.85 | I | 2L | 300 | compatible with minimum frequency part | RLDRAMII | S | F | C | 1 | up to 9 bits | R/W | Without ECC | F | any | No multiplexed addressing support. | No dynamic read latency support. No separate I/O support. No multicast write support.
5SE | 0.85 | I | 2L | 300 | compatible with minimum frequency part | RLDRAMII | S | F | C | 1 | up to 9 bits | R/W | Without ECC | F | any | No multiplexed addressing support. | No dynamic read latency support. No separate I/O support. No multicast write support.
5SE | 0.85 | I | 2L | 300 | compatible with minimum frequency part | RLDRAMII | S | F | C | 1 | up to 9 bits | R/W | Without ECC | F | any | No multiplexed addressing support. | No dynamic read latency support. No separate I/O support. No multicast write support.
5SE | 0.85 | C | 3L | 300 | compatible with minimum frequency part | RLDRAMII | S | F | C | 1 | up to 18 bits | C | Without ECC | F | any | No multiplexed addressing support. | No dynamic read latency support. No separate I/O support. No multicast write support.
5SE | 0.85 | C | 3L | 300 | compatible with minimum frequency part | RLDRAMII | S | F | C | 1 | up to 18 bits | C | Without ECC | F | any | No multiplexed addressing support. | No dynamic read latency support. No separate I/O support. No multicast write support.
5SE | 0.85 | C | 3L | 300 | compatible with minimum frequency part | RLDRAMII | S | F | C | 1 | up to 18 bits | C | Without ECC | F | any | No multiplexed addressing support. | No dynamic read latency support. No separate I/O support. No multicast write support.
5SE | 0.85 | C | 3L | 300 | compatible with minimum frequency part | RLDRAMII | S | F | C | 1 | up to 18 bits | C/R/W | Without ECC | F | any | No multiplexed addressing support. | No dynamic read latency support. No separate I/O support. No multicast write support.
5SE | 0.85 | C | 3L | 300 | compatible with minimum frequency part | RLDRAMII | S | F | C | 1 | up to 18 bits | C/R/W | Without ECC | F | any | No multiplexed addressing support. | No dynamic read latency support. No separate I/O support. No multicast write support.
5SE | 0.85 | C | 3L | 300 | compatible with minimum frequency part | RLDRAMII | S | F | C | 1 | up to 18 bits | C/R/W | Without ECC | F | any | No multiplexed addressing support. | No dynamic read latency support. No separate I/O support. No multicast write support.
5SE | 0.85 | C | 3L | 300 | compatible with minimum frequency part | RLDRAMII | S | F | C | 1 | up to 18 bits | R/W | Without ECC | F | any | No multiplexed addressing support. | No dynamic read latency support. No separate I/O support. No multicast write support.
5SE | 0.85 | C | 3L | 300 | compatible with minimum frequency part | RLDRAMII | S | F | C | 1 | up to 18 bits | R/W | Without ECC | F | any | No multiplexed addressing support. | No dynamic read latency support. No separate I/O support. No multicast write support.
5SE | 0.85 | C | 3L | 300 | compatible with minimum frequency part | RLDRAMII | S | F | C | 1 | up to 18 bits | R/W | Without ECC | F | any | No multiplexed addressing support. | No dynamic read latency support. No separate I/O support. No multicast write support.
5SE | 0.85 | C | 3L | 300 | compatible with minimum frequency part | RLDRAMII | S | F | C | 1 | up to 36 bits | C | Without ECC | F | any | No multiplexed addressing support. | No dynamic read latency support. No separate I/O support. No multicast write support.
5SE | 0.85 | C | 3L | 300 | compatible with minimum frequency part | RLDRAMII | S | F | C | 1 | up to 36 bits | C | Without ECC | F | any | No multiplexed addressing support. | No dynamic read latency support. No separate I/O support. No multicast write support.
5SE | 0.85 | C | 3L | 300 | compatible with minimum frequency part | RLDRAMII | S | F | C | 1 | up to 36 bits | C | Without ECC | F | any | No multiplexed addressing support. | No dynamic read latency support. No separate I/O support. No multicast write support.
5SE | 0.85 | C | 3L | 300 | compatible with minimum frequency part | RLDRAMII | S | F | C | 1 | up to 36 bits | C/R/W | Without ECC | F | any | No multiplexed addressing support. | No dynamic read latency support. No separate I/O support. No multicast write support.
5SE | 0.85 | C | 3L | 300 | compatible with minimum frequency part | RLDRAMII | S | F | C | 1 | up to 36 bits | C/R/W | Without ECC | F | any | No multiplexed addressing support. | No dynamic read latency support. No separate I/O support. No multicast write support.
5SE | 0.85 | C | 3L | 300 | compatible with minimum frequency part | RLDRAMII | S | F | C | 1 | up to 36 bits | C/R/W | Without ECC | F | any | No multiplexed addressing support. | No dynamic read latency support. No separate I/O support. No multicast write support.
5SE | 0.85 | C | 3L | 300 | compatible with minimum frequency part | RLDRAMII | S | F | C | 1 | up to 36 bits | R/W | Without ECC | F | any | No multiplexed addressing support. | No dynamic read latency support. No separate I/O support. No multicast write support.
5SE | 0.85 | C | 3L | 300 | compatible with minimum frequency part | RLDRAMII | S | F | C | 1 | up to 36 bits | R/W | Without ECC | F | any | No multiplexed addressing support. | No dynamic read latency support. No separate I/O support. No multicast write support.
5SE | 0.85 | C | 3L | 300 | compatible with minimum frequency part | RLDRAMII | S | F | C | 1 | up to 36 bits | R/W | Without ECC | F | any | No multiplexed addressing support. | No dynamic read latency support. No separate I/O support. No multicast write support.
5SE | 0.85 | C | 3L | 300 | compatible with minimum frequency part | RLDRAMII | S | F | C | 1 | up to 36 bits | C | Without ECC | F | any | No multiplexed addressing support. | No dynamic read latency support. No separate I/O support. No multicast write support.
5SE | 0.85 | C | 3L | 300 | compatible with minimum frequency part | RLDRAMII | S | F | C | 1 | up to 36 bits | C | Without ECC | F | any | No multiplexed addressing support. | No dynamic read latency support. No separate I/O support. No multicast write support.
5SE | 0.85 | C | 3L | 300 | compatible with minimum frequency part | RLDRAMII | S | F | C | 1 | up to 36 bits | C | Without ECC | F | any | No multiplexed addressing support. | No dynamic read latency support. No separate I/O support. No multicast write support.
5SE | 0.85 | C | 3L | 300 | compatible with minimum frequency part | RLDRAMII | S | F | C | 1 | up to 36 bits | C/R/W | Without ECC | F | any | No multiplexed addressing support. | No dynamic read latency support. No separate I/O support. No multicast write support.
5SE | 0.85 | C | 3L | 300 | compatible with minimum frequency part | RLDRAMII | S | F | C | 1 | up to 36 bits | C/R/W | Without ECC | F | any | No multiplexed addressing support. | No dynamic read latency support. No separate I/O support. No multicast write support.
5SE | 0.85 | C | 3L | 300 | compatible with minimum frequency part | RLDRAMII | S | F | C | 1 | up to 36 bits | C/R/W | Without ECC | F | any | No multiplexed addressing support. | No dynamic read latency support. No separate I/O support. No multicast write support.
5SE | 0.85 | C | 3L | 300 | compatible with minimum frequency part | RLDRAMII | S | F | C | 1 | up to 36 bits | R/W | Without ECC | F | any | No multiplexed addressing support. | No dynamic read latency support. No separate I/O support. No multicast write support.
5SE | 0.85 | C | 3L | 300 | compatible with minimum frequency part | RLDRAMII | S | F | C | 1 | up to 36 bits | R/W | Without ECC | F | any | No multiplexed addressing support. | No dynamic read latency support. No separate I/O support. No multicast write support.
5SE | 0.85 | C | 3L | 300 | compatible with minimum frequency part | RLDRAMII | S | F | C | 1 | up to 36 bits | R/W | Without ECC | F | any | No multiplexed addressing support. | No dynamic read latency support. No separate I/O support. No multicast write support.
5SE | 0.85 | C | 3L | 300 | compatible with minimum frequency part | RLDRAMII | S | F | C | 1 | up to 72 bits | C | Without ECC | F | any | No multiplexed addressing support. | No dynamic read latency support. No separate I/O support. No multicast write support.
5SE | 0.85 | C | 3L | 300 | compatible with minimum frequency part | RLDRAMII | S | F | C | 1 | up to 72 bits | C | Without ECC | F | any | No multiplexed addressing support. | No dynamic read latency support. No separate I/O support. No multicast write support.
5SE | 0.85 | C | 3L | 300 | compatible with minimum frequency part | RLDRAMII | S | F | C | 1 | up to 72 bits | C | Without ECC | F | any | No multiplexed addressing support. | No dynamic read latency support. No separate I/O support. No multicast write support.
5SE | 0.85 | C | 3L | 300 | compatible with minimum frequency part | RLDRAMII | S | F | C | 1 | up to 72 bits | C/R/W | Without ECC | F | any | No multiplexed addressing support. | No dynamic read latency support. No separate I/O support. No multicast write support.
5SE | 0.85 | C | 3L | 300 | compatible with minimum frequency part | RLDRAMII | S | F | C | 1 | up to 72 bits | C/R/W | Without ECC | F | any | No multiplexed addressing support. | No dynamic read latency support. No separate I/O support. No multicast write support.
5SE | 0.85 | C | 3L | 300 | compatible with minimum frequency part | RLDRAMII | S | F | C | 1 | up to 72 bits | C/R/W | Without ECC | F | any | No multiplexed addressing support. | No dynamic read latency support. No separate I/O support. No multicast write support.
5SE | 0.85 | C | 3L | 300 | compatible with minimum frequency part | RLDRAMII | S | F | C | 1 | up to 72 bits | R/W | Without ECC | F | any | No multiplexed addressing support. | No dynamic read latency support. No separate I/O support. No multicast write support.
5SE | 0.85 | C | 3L | 300 | compatible with minimum frequency part | RLDRAMII | S | F | C | 1 | up to 72 bits | R/W | Without ECC | F | any | No multiplexed addressing support. | No dynamic read latency support. No separate I/O support. No multicast write support.
5SE | 0.85 | C | 3L | 300 | compatible with minimum frequency part | RLDRAMII | S | F | C | 1 | up to 72 bits | R/W | Without ECC | F | any | No multiplexed addressing support. | No dynamic read latency support. No separate I/O support. No multicast write support.
5SE | 0.85 | C | 3L | 300 | compatible with minimum frequency part | RLDRAMII | S | F | C | 1 | up to 18 bits | C | Without ECC | F | any | No multiplexed addressing support. | No dynamic read latency support. No separate I/O support. No multicast write support.
5SE | 0.85 | C | 3L | 300 | compatible with minimum frequency part | RLDRAMII | S | F | C | 1 | up to 18 bits | C | Without ECC | F | any | No multiplexed addressing support. | No dynamic read latency support. No separate I/O support. No multicast write support.
5SE | 0.85 | C | 3L | 300 | compatible with minimum frequency part | RLDRAMII | S | F | C | 1 | up to 18 bits | C | Without ECC | F | any | No multiplexed addressing support. | No dynamic read latency support. No separate I/O support. No multicast write support.
5SE | 0.85 | C | 3L | 300 | compatible with minimum frequency part | RLDRAMII | S | F | C | 1 | up to 18 bits | C/R/W | Without ECC | F | any | No multiplexed addressing support. | No dynamic read latency support. No separate I/O support. No multicast write support.
5SE | 0.85 | C | 3L | 300 | compatible with minimum frequency part | RLDRAMII | S | F | C | 1 | up to 18 bits | C/R/W | Without ECC | F | any | No multiplexed addressing support. | No dynamic read latency support. No separate I/O support. No multicast write support.
5SE | 0.85 | C | 3L | 300 | compatible with minimum frequency part | RLDRAMII | S | F | C | 1 | up to 18 bits | C/R/W | Without ECC | F | any | No multiplexed addressing support. | No dynamic read latency support. No separate I/O support. No multicast write support.
5SE | 0.85 | C | 3L | 300 | compatible with minimum frequency part | RLDRAMII | S | F | C | 1 | up to 18 bits | R/W | Without ECC | F | any | No multiplexed addressing support. | No dynamic read latency support. No separate I/O support. No multicast write support.
5SE | 0.85 | C | 3L | 300 | compatible with minimum frequency part | RLDRAMII | S | F | C | 1 | up to 18 bits | R/W | Without ECC | F | any | No multiplexed addressing support. | No dynamic read latency support. No separate I/O support. No multicast write support.
5SE | 0.85 | C | 3L | 300 | compatible with minimum frequency part | RLDRAMII | S | F | C | 1 | up to 18 bits | R/W | Without ECC | F | any | No multiplexed addressing support. | No dynamic read latency support. No separate I/O support. No multicast write support.
5SE | 0.85 | C | 3L | 300 | compatible with minimum frequency part | RLDRAMII | S | F | C | 1 | up to 9 bits | C | Without ECC | F | any | No multiplexed addressing support. | No dynamic read latency support. No separate I/O support. No multicast write support.
5SE | 0.85 | C | 3L | 300 | compatible with minimum frequency part | RLDRAMII | S | F | C | 1 | up to 9 bits | C | Without ECC | F | any | No multiplexed addressing support. | No dynamic read latency support. No separate I/O support. No multicast write support.
5SE | 0.85 | C | 3L | 300 | compatible with minimum frequency part | RLDRAMII | S | F | C | 1 | up to 9 bits | C | Without ECC | F | any | No multiplexed addressing support. | No dynamic read latency support. No separate I/O support. No multicast write support.
5SE | 0.85 | C | 3L | 300 | compatible with minimum frequency part | RLDRAMII | S | F | C | 1 | up to 9 bits | C/R/W | Without ECC | F | any | No multiplexed addressing support. | No dynamic read latency support. No separate I/O support. No multicast write support.
5SE | 0.85 | C | 3L | 300 | compatible with minimum frequency part | RLDRAMII | S | F | C | 1 | up to 9 bits | C/R/W | Without ECC | F | any | No multiplexed addressing support. | No dynamic read latency support. No separate I/O support. No multicast write support.
5SE | 0.85 | C | 3L | 300 | compatible with minimum frequency part | RLDRAMII | S | F | C | 1 | up to 9 bits | C/R/W | Without ECC | F | any | No multiplexed addressing support. | No dynamic read latency support. No separate I/O support. No multicast write support.
5SE | 0.85 | C | 3L | 300 | compatible with minimum frequency part | RLDRAMII | S | F | C | 1 | up to 9 bits | R/W | Without ECC | F | any | No multiplexed addressing support. | No dynamic read latency support. No separate I/O support. No multicast write support.
5SE | 0.85 | C | 3L | 300 | compatible with minimum frequency part | RLDRAMII | S | F | C | 1 | up to 9 bits | R/W | Without ECC | F | any | No multiplexed addressing support. | No dynamic read latency support. No separate I/O support. No multicast write support.
5SE | 0.85 | C | 3L | 300 | compatible with minimum frequency part | RLDRAMII | S | F | C | 1 | up to 9 bits | R/W | Without ECC | F | any | No multiplexed addressing support. | No dynamic read latency support. No separate I/O support. No multicast write support.
5SE | 0.85 | I | 3L | 300 | compatible with minimum frequency part | RLDRAMII | S | F | C | 1 | up to 18 bits | C | Without ECC | F | any | No multiplexed addressing support. | No dynamic read latency support. No separate I/O support. No multicast write support.
5SE | 0.85 | I | 3L | 300 | compatible with minimum frequency part | RLDRAMII | S | F | C | 1 | up to 18 bits | C | Without ECC | F | any | No multiplexed addressing support. | No dynamic read latency support. No separate I/O support. No multicast write support.
5SE | 0.85 | I | 3L | 300 | compatible with minimum frequency part | RLDRAMII | S | F | C | 1 | up to 18 bits | C | Without ECC | F | any | No multiplexed addressing support. | No dynamic read latency support. No separate I/O support. No multicast write support.
5SE | 0.85 | I | 3L | 300 | compatible with minimum frequency part | RLDRAMII | S | F | C | 1 | up to 18 bits | C/R/W | Without ECC | F | any | No multiplexed addressing support. | No dynamic read latency support. No separate I/O support. No multicast write support.
5SE | 0.85 | I | 3L | 300 | compatible with minimum frequency part | RLDRAMII | S | F | C | 1 | up to 18 bits | C/R/W | Without ECC | F | any | No multiplexed addressing support. | No dynamic read latency support. No separate I/O support. No multicast write support.
5SE | 0.85 | I | 3L | 300 | compatible with minimum frequency part | RLDRAMII | S | F | C | 1 | up to 18 bits | C/R/W | Without ECC | F | any | No multiplexed addressing support. | No dynamic read latency support. No separate I/O support. No multicast write support.
5SE | 0.85 | I | 3L | 300 | compatible with minimum frequency part | RLDRAMII | S | F | C | 1 | up to 18 bits | R/W | Without ECC | F | any | No multiplexed addressing support. | No dynamic read latency support. No separate I/O support. No multicast write support.
5SE | 0.85 | I | 3L | 300 | compatible with minimum frequency part | RLDRAMII | S | F | C | 1 | up to 18 bits | R/W | Without ECC | F | any | No multiplexed addressing support. | No dynamic read latency support. No separate I/O support. No multicast write support.
5SE | 0.85 | I | 3L | 300 | compatible with minimum frequency part | RLDRAMII | S | F | C | 1 | up to 18 bits | R/W | Without ECC | F | any | No multiplexed addressing support. | No dynamic read latency support. No separate I/O support. No multicast write support.
5SE | 0.85 | I | 3L | 300 | compatible with minimum frequency part | RLDRAMII | S | F | C | 1 | up to 36 bits | C | Without ECC | F | any | No multiplexed addressing support. | No dynamic read latency support. No separate I/O support. No multicast write support.
5SE | 0.85 | I | 3L | 300 | compatible with minimum frequency part | RLDRAMII | S | F | C | 1 | up to 36 bits | C | Without ECC | F | any | No multiplexed addressing support. | No dynamic read latency support. No separate I/O support. No multicast write support.
5SE | 0.85 | I | 3L | 300 | compatible with minimum frequency part | RLDRAMII | S | F | C | 1 | up to 36 bits | C | Without ECC | F | any | No multiplexed addressing support. | No dynamic read latency support. No separate I/O support. No multicast write support.
5SE | 0.85 | I | 3L | 300 | compatible with minimum frequency part | RLDRAMII | S | F | C | 1 | up to 36 bits | C/R/W | Without ECC | F | any | No multiplexed addressing support. | No dynamic read latency support. No separate I/O support. No multicast write support.
5SE | 0.85 | I | 3L | 300 | compatible with minimum frequency part | RLDRAMII | S | F | C | 1 | up to 36 bits | C/R/W | Without ECC | F | any | No multiplexed addressing support. | No dynamic read latency support. No separate I/O support. No multicast write support.
5SE | 0.85 | I | 3L | 300 | compatible with minimum frequency part | RLDRAMII | S | F | C | 1 | up to 36 bits | C/R/W | Without ECC | F | any | No multiplexed addressing support. | No dynamic read latency support. No separate I/O support. No multicast write support.
5SE | 0.85 | I | 3L | 300 | compatible with minimum frequency part | RLDRAMII | S | F | C | 1 | up to 36 bits | R/W | Without ECC | F | any | No multiplexed addressing support. | No dynamic read latency support. No separate I/O support. No multicast write support.
5SE | 0.85 | I | 3L | 300 | compatible with minimum frequency part | RLDRAMII | S | F | C | 1 | up to 36 bits | R/W | Without ECC | F | any | No multiplexed addressing support. | No dynamic read latency support. No separate I/O support. No multicast write support.
5SE | 0.85 | I | 3L | 300 | compatible with minimum frequency part | RLDRAMII | S | F | C | 1 | up to 36 bits | R/W | Without ECC | F | any | No multiplexed addressing support. | No dynamic read latency support. No separate I/O support. No multicast write support.
5SE | 0.85 | I | 3L | 300 | compatible with minimum frequency part | RLDRAMII | S | F | C | 1 | up to 36 bits | C | Without ECC | F | any | No multiplexed addressing support. | No dynamic read latency support. No separate I/O support. No multicast write support.
5SE | 0.85 | I | 3L | 300 | compatible with minimum frequency part | RLDRAMII | S | F | C | 1 | up to 36 bits | C | Without ECC | F | any | No multiplexed addressing support. | No dynamic read latency support. No separate I/O support. No multicast write support.
5SE | 0.85 | I | 3L | 300 | compatible with minimum frequency part | RLDRAMII | S | F | C | 1 | up to 36 bits | C | Without ECC | F | any | No multiplexed addressing support. | No dynamic read latency support. No separate I/O support. No multicast write support.
5SE | 0.85 | I | 3L | 300 | compatible with minimum frequency part | RLDRAMII | S | F | C | 1 | up to 36 bits | C/R/W | Without ECC | F | any | No multiplexed addressing support. | No dynamic read latency support. No separate I/O support. No multicast write support.
5SE | 0.85 | I | 3L | 300 | compatible with minimum frequency part | RLDRAMII | S | F | C | 1 | up to 36 bits | C/R/W | Without ECC | F | any | No multiplexed addressing support. | No dynamic read latency support. No separate I/O support. No multicast write support.
5SE | 0.85 | I | 3L | 300 | compatible with minimum frequency part | RLDRAMII | S | F | C | 1 | up to 36 bits | C/R/W | Without ECC | F | any | No multiplexed addressing support. | No dynamic read latency support. No separate I/O support. No multicast write support.
5SE | 0.85 | I | 3L | 300 | compatible with minimum frequency part | RLDRAMII | S | F | C | 1 | up to 36 bits | R/W | Without ECC | F | any | No multiplexed addressing support. | No dynamic read latency support. No separate I/O support. No multicast write support.
5SE | 0.85 | I | 3L | 300 | compatible with minimum frequency part | RLDRAMII | S | F | C | 1 | up to 36 bits | R/W | Without ECC | F | any | No multiplexed addressing support. | No dynamic read latency support. No separate I/O support. No multicast write support.
5SE | 0.85 | I | 3L | 300 | compatible with minimum frequency part | RLDRAMII | S | F | C | 1 | up to 36 bits | R/W | Without ECC | F | any | No multiplexed addressing support. | No dynamic read latency support. No separate I/O support. No multicast write support.
5SE | 0.85 | I | 3L | 300 | compatible with minimum frequency part | RLDRAMII | S | F | C | 1 | up to 72 bits | C | Without ECC | F | any | No multiplexed addressing support. | No dynamic read latency support. No separate I/O support. No multicast write support.
5SE | 0.85 | I | 3L | 300 | compatible with minimum frequency part | RLDRAMII | S | F | C | 1 | up to 72 bits | C | Without ECC | F | any | No multiplexed addressing support. | No dynamic read latency support. No separate I/O support. No multicast write support.
5SE | 0.85 | I | 3L | 300 | compatible with minimum frequency part | RLDRAMII | S | F | C | 1 | up to 72 bits | C | Without ECC | F | any | No multiplexed addressing support. | No dynamic read latency support. No separate I/O support. No multicast write support.
5SE | 0.85 | I | 3L | 300 | compatible with minimum frequency part | RLDRAMII | S | F | C | 1 | up to 72 bits | C/R/W | Without ECC | F | any | No multiplexed addressing support. | No dynamic read latency support. No separate I/O support. No multicast write support.
5SE | 0.85 | I | 3L | 300 | compatible with minimum frequency part | RLDRAMII | S | F | C | 1 | up to 72 bits | C/R/W | Without ECC | F | any | No multiplexed addressing support. | No dynamic read latency support. No separate I/O support. No multicast write support.
5SE | 0.85 | I | 3L | 300 | compatible with minimum frequency part | RLDRAMII | S | F | C | 1 | up to 72 bits | C/R/W | Without ECC | F | any | No multiplexed addressing support. | No dynamic read latency support. No separate I/O support. No multicast write support.
5SE | 0.85 | I | 3L | 300 | compatible with minimum frequency part | RLDRAMII | S | F | C | 1 | up to 72 bits | R/W | Without ECC | F | any | No multiplexed addressing support. | No dynamic read latency support. No separate I/O support. No multicast write support.
5SE | 0.85 | I | 3L | 300 | compatible with minimum frequency part | RLDRAMII | S | F | C | 1 | up to 72 bits | R/W | Without ECC | F | any | No multiplexed addressing support. | No dynamic read latency support. No separate I/O support. No multicast write support.
5SE | 0.85 | I | 3L | 300 | compatible with minimum frequency part | RLDRAMII | S | F | C | 1 | up to 72 bits | R/W | Without ECC | F | any | No multiplexed addressing support. | No dynamic read latency support. No separate I/O support. No multicast write support.
5SE | 0.85 | I | 3L | 300 | compatible with minimum frequency part | RLDRAMII | S | F | C | 1 | up to 18 bits | C | Without ECC | F | any | No multiplexed addressing support. | No dynamic read latency support. No separate I/O support. No multicast write support.
5SE | 0.85 | I | 3L | 300 | compatible with minimum frequency part | RLDRAMII | S | F | C | 1 | up to 18 bits | C | Without ECC | F | any | No multiplexed addressing support. | No dynamic read latency support. No separate I/O support. No multicast write support.
5SE | 0.85 | I | 3L | 300 | compatible with minimum frequency part | RLDRAMII | S | F | C | 1 | up to 18 bits | C | Without ECC | F | any | No multiplexed addressing support. | No dynamic read latency support. No separate I/O support. No multicast write support.
5SE | 0.85 | I | 3L | 300 | compatible with minimum frequency part | RLDRAMII | S | F | C | 1 | up to 18 bits | C/R/W | Without ECC | F | any | No multiplexed addressing support. | No dynamic read latency support. No separate I/O support. No multicast write support.
5SE | 0.85 | I | 3L | 300 | compatible with minimum frequency part | RLDRAMII | S | F | C | 1 | up to 18 bits | C/R/W | Without ECC | F | any | No multiplexed addressing support. | No dynamic read latency support. No separate I/O support. No multicast write support.
5SE | 0.85 | I | 3L | 300 | compatible with minimum frequency part | RLDRAMII | S | F | C | 1 | up to 18 bits | C/R/W | Without ECC | F | any | No multiplexed addressing support. | No dynamic read latency support. No separate I/O support. No multicast write support.
5SE | 0.85 | I | 3L | 300 | compatible with minimum frequency part | RLDRAMII | S | F | C | 1 | up to 18 bits | R/W | Without ECC | F | any | No multiplexed addressing support. | No dynamic read latency support. No separate I/O support. No multicast write support.
5SE | 0.85 | I | 3L | 300 | compatible with minimum frequency part | RLDRAMII | S | F | C | 1 | up to 18 bits | R/W | Without ECC | F | any | No multiplexed addressing support. | No dynamic read latency support. No separate I/O support. No multicast write support.
5SE | 0.85 | I | 3L | 300 | compatible with minimum frequency part | RLDRAMII | S | F | C | 1 | up to 18 bits | R/W | Without ECC | F | any | No multiplexed addressing support. | No dynamic read latency support. No separate I/O support. No multicast write support.
5SE | 0.85 | I | 3L | 300 | compatible with minimum frequency part | RLDRAMII | S | F | C | 1 | up to 9 bits | C | Without ECC | F | any | No multiplexed addressing support. | No dynamic read latency support. No separate I/O support. No multicast write support.
5SE | 0.85 | I | 3L | 300 | compatible with minimum frequency part | RLDRAMII | S | F | C | 1 | up to 9 bits | C | Without ECC | F | any | No multiplexed addressing support. | No dynamic read latency support. No separate I/O support. No multicast write support.
5SE | 0.85 | I | 3L | 300 | compatible with minimum frequency part | RLDRAMII | S | F | C | 1 | up to 9 bits | C | Without ECC | F | any | No multiplexed addressing support. | No dynamic read latency support. No separate I/O support. No multicast write support.
5SE | 0.85 | I | 3L | 300 | compatible with minimum frequency part | RLDRAMII | S | F | C | 1 | up to 9 bits | C/R/W | Without ECC | F | any | No multiplexed addressing support. | No dynamic read latency support. No separate I/O support. No multicast write support.
5SE | 0.85 | I | 3L | 300 | compatible with minimum frequency part | RLDRAMII | S | F | C | 1 | up to 9 bits | C/R/W | Without ECC | F | any | No multiplexed addressing support. | No dynamic read latency support. No separate I/O support. No multicast write support.
5SE | 0.85 | I | 3L | 300 | compatible with minimum frequency part | RLDRAMII | S | F | C | 1 | up to 9 bits | C/R/W | Without ECC | F | any | No multiplexed addressing support. | No dynamic read latency support. No separate I/O support. No multicast write support.
5SE | 0.85 | I | 3L | 300 | compatible with minimum frequency part | RLDRAMII | S | F | C | 1 | up to 9 bits | R/W | Without ECC | F | any | No multiplexed addressing support. | No dynamic read latency support. No separate I/O support. No multicast write support.
5SE | 0.85 | I | 3L | 300 | compatible with minimum frequency part | RLDRAMII | S | F | C | 1 | up to 9 bits | R/W | Without ECC | F | any | No multiplexed addressing support. | No dynamic read latency support. No separate I/O support. No multicast write support.
5SE | 0.85 | I | 3L | 300 | compatible with minimum frequency part | RLDRAMII | S | F | C | 1 | up to 9 bits | R/W | Without ECC | F | any | No multiplexed addressing support. | No dynamic read latency support. No separate I/O support. No multicast write support.
5SE | 0.9 | I | 3YY | 300 | compatible with minimum frequency part | RLDRAMII | S | F | C | 1 | up to 18 bits | C | Without ECC | F | any | No multiplexed addressing support. | No dynamic read latency support. No separate I/O support. No multicast write support.
5SE | 0.9 | I | 3YY | 300 | compatible with minimum frequency part | RLDRAMII | S | F | C | 1 | up to 18 bits | C | Without ECC | F | any | No multiplexed addressing support. | No dynamic read latency support. No separate I/O support. No multicast write support.
5SE | 0.9 | I | 3YY | 300 | compatible with minimum frequency part | RLDRAMII | S | F | C | 1 | up to 18 bits | C | Without ECC | F | any | No multiplexed addressing support. | No dynamic read latency support. No separate I/O support. No multicast write support.
5SE | 0.9 | I | 3YY | 300 | compatible with minimum frequency part | RLDRAMII | S | F | C | 1 | up to 18 bits | C/R/W | Without ECC | F | any | No multiplexed addressing support. | No dynamic read latency support. No separate I/O support. No multicast write support.
5SE | 0.9 | I | 3YY | 300 | compatible with minimum frequency part | RLDRAMII | S | F | C | 1 | up to 18 bits | C/R/W | Without ECC | F | any | No multiplexed addressing support. | No dynamic read latency support. No separate I/O support. No multicast write support.
5SE | 0.9 | I | 3YY | 300 | compatible with minimum frequency part | RLDRAMII | S | F | C | 1 | up to 18 bits | C/R/W | Without ECC | F | any | No multiplexed addressing support. | No dynamic read latency support. No separate I/O support. No multicast write support.
5SE | 0.9 | I | 3YY | 300 | compatible with minimum frequency part | RLDRAMII | S | F | C | 1 | up to 18 bits | R/W | Without ECC | F | any | No multiplexed addressing support. | No dynamic read latency support. No separate I/O support. No multicast write support.
5SE | 0.9 | I | 3YY | 300 | compatible with minimum frequency part | RLDRAMII | S | F | C | 1 | up to 18 bits | R/W | Without ECC | F | any | No multiplexed addressing support. | No dynamic read latency support. No separate I/O support. No multicast write support.
5SE | 0.9 | I | 3YY | 300 | compatible with minimum frequency part | RLDRAMII | S | F | C | 1 | up to 18 bits | R/W | Without ECC | F | any | No multiplexed addressing support. | No dynamic read latency support. No separate I/O support. No multicast write support.
5SE | 0.9 | I | 3YY | 300 | compatible with minimum frequency part | RLDRAMII | S | F | C | 1 | up to 36 bits | C | Without ECC | F | any | No multiplexed addressing support. | No dynamic read latency support. No separate I/O support. No multicast write support.
5SE | 0.9 | I | 3YY | 300 | compatible with minimum frequency part | RLDRAMII | S | F | C | 1 | up to 36 bits | C | Without ECC | F | any | No multiplexed addressing support. | No dynamic read latency support. No separate I/O support. No multicast write support.
5SE | 0.9 | I | 3YY | 300 | compatible with minimum frequency part | RLDRAMII | S | F | C | 1 | up to 36 bits | C | Without ECC | F | any | No multiplexed addressing support. | No dynamic read latency support. No separate I/O support. No multicast write support.
5SE | 0.9 | I | 3YY | 300 | compatible with minimum frequency part | RLDRAMII | S | F | C | 1 | up to 36 bits | C/R/W | Without ECC | F | any | No multiplexed addressing support. | No dynamic read latency support. No separate I/O support. No multicast write support.
5SE | 0.9 | I | 3YY | 300 | compatible with minimum frequency part | RLDRAMII | S | F | C | 1 | up to 36 bits | C/R/W | Without ECC | F | any | No multiplexed addressing support. | No dynamic read latency support. No separate I/O support. No multicast write support.
5SE | 0.9 | I | 3YY | 300 | compatible with minimum frequency part | RLDRAMII | S | F | C | 1 | up to 36 bits | C/R/W | Without ECC | F | any | No multiplexed addressing support. | No dynamic read latency support. No separate I/O support. No multicast write support.
5SE | 0.9 | I | 3YY | 300 | compatible with minimum frequency part | RLDRAMII | S | F | C | 1 | up to 36 bits | R/W | Without ECC | F | any | No multiplexed addressing support. | No dynamic read latency support. No separate I/O support. No multicast write support.
5SE | 0.9 | I | 3YY | 300 | compatible with minimum frequency part | RLDRAMII | S | F | C | 1 | up to 36 bits | R/W | Without ECC | F | any | No multiplexed addressing support. | No dynamic read latency support. No separate I/O support. No multicast write support.
5SE | 0.9 | I | 3YY | 300 | compatible with minimum frequency part | RLDRAMII | S | F | C | 1 | up to 36 bits | R/W | Without ECC | F | any | No multiplexed addressing support. | No dynamic read latency support. No separate I/O support. No multicast write support.
5SE | 0.9 | I | 3YY | 300 | compatible with minimum frequency part | RLDRAMII | S | F | C | 1 | up to 36 bits | C | Without ECC | F | any | No multiplexed addressing support. | No dynamic read latency support. No separate I/O support. No multicast write support.
5SE | 0.9 | I | 3YY | 300 | compatible with minimum frequency part | RLDRAMII | S | F | C | 1 | up to 36 bits | C | Without ECC | F | any | No multiplexed addressing support. | No dynamic read latency support. No separate I/O support. No multicast write support.
5SE | 0.9 | I | 3YY | 300 | compatible with minimum frequency part | RLDRAMII | S | F | C | 1 | up to 36 bits | C | Without ECC | F | any | No multiplexed addressing support. | No dynamic read latency support. No separate I/O support. No multicast write support.
5SE | 0.9 | I | 3YY | 300 | compatible with minimum frequency part | RLDRAMII | S | F | C | 1 | up to 36 bits | C/R/W | Without ECC | F | any | No multiplexed addressing support. | No dynamic read latency support. No separate I/O support. No multicast write support.
5SE | 0.9 | I | 3YY | 300 | compatible with minimum frequency part | RLDRAMII | S | F | C | 1 | up to 36 bits | C/R/W | Without ECC | F | any | No multiplexed addressing support. | No dynamic read latency support. No separate I/O support. No multicast write support.
5SE | 0.9 | I | 3YY | 300 | compatible with minimum frequency part | RLDRAMII | S | F | C | 1 | up to 36 bits | C/R/W | Without ECC | F | any | No multiplexed addressing support. | No dynamic read latency support. No separate I/O support. No multicast write support.
5SE | 0.9 | I | 3YY | 300 | compatible with minimum frequency part | RLDRAMII | S | F | C | 1 | up to 36 bits | R/W | Without ECC | F | any | No multiplexed addressing support. | No dynamic read latency support. No separate I/O support. No multicast write support.
5SE | 0.9 | I | 3YY | 300 | compatible with minimum frequency part | RLDRAMII | S | F | C | 1 | up to 36 bits | R/W | Without ECC | F | any | No multiplexed addressing support. | No dynamic read latency support. No separate I/O support. No multicast write support.
5SE | 0.9 | I | 3YY | 300 | compatible with minimum frequency part | RLDRAMII | S | F | C | 1 | up to 36 bits | R/W | Without ECC | F | any | No multiplexed addressing support. | No dynamic read latency support. No separate I/O support. No multicast write support.
5SE | 0.9 | I | 3YY | 300 | compatible with minimum frequency part | RLDRAMII | S | F | C | 1 | up to 72 bits | C | Without ECC | F | any | No multiplexed addressing support. | No dynamic read latency support. No separate I/O support. No multicast write support.
5SE | 0.9 | I | 3YY | 300 | compatible with minimum frequency part | RLDRAMII | S | F | C | 1 | up to 72 bits | C | Without ECC | F | any | No multiplexed addressing support. | No dynamic read latency support. No separate I/O support. No multicast write support.
5SE | 0.9 | I | 3YY | 300 | compatible with minimum frequency part | RLDRAMII | S | F | C | 1 | up to 72 bits | C | Without ECC | F | any | No multiplexed addressing support. | No dynamic read latency support. No separate I/O support. No multicast write support.
5SE | 0.9 | I | 3YY | 300 | compatible with minimum frequency part | RLDRAMII | S | F | C | 1 | up to 72 bits | C/R/W | Without ECC | F | any | No multiplexed addressing support. | No dynamic read latency support. No separate I/O support. No multicast write support.
5SE | 0.9 | I | 3YY | 300 | compatible with minimum frequency part | RLDRAMII | S | F | C | 1 | up to 72 bits | C/R/W | Without ECC | F | any | No multiplexed addressing support. | No dynamic read latency support. No separate I/O support. No multicast write support.
5SE | 0.9 | I | 3YY | 300 | compatible with minimum frequency part | RLDRAMII | S | F | C | 1 | up to 72 bits | C/R/W | Without ECC | F | any | No multiplexed addressing support. | No dynamic read latency support. No separate I/O support. No multicast write support.
5SE | 0.9 | I | 3YY | 300 | compatible with minimum frequency part | RLDRAMII | S | F | C | 1 | up to 72 bits | R/W | Without ECC | F | any | No multiplexed addressing support. | No dynamic read latency support. No separate I/O support. No multicast write support.
5SE | 0.9 | I | 3YY | 300 | compatible with minimum frequency part | RLDRAMII | S | F | C | 1 | up to 72 bits | R/W | Without ECC | F | any | No multiplexed addressing support. | No dynamic read latency support. No separate I/O support. No multicast write support.
5SE | 0.9 | I | 3YY | 300 | compatible with minimum frequency part | RLDRAMII | S | F | C | 1 | up to 72 bits | R/W | Without ECC | F | any | No multiplexed addressing support. | No dynamic read latency support. No separate I/O support. No multicast write support.
5SE | 0.9 | I | 3YY | 300 | compatible with minimum frequency part | RLDRAMII | S | F | C | 1 | up to 18 bits | C | Without ECC | F | any | No multiplexed addressing support. | No dynamic read latency support. No separate I/O support. No multicast write support.
5SE | 0.9 | I | 3YY | 300 | compatible with minimum frequency part | RLDRAMII | S | F | C | 1 | up to 18 bits | C | Without ECC | F | any | No multiplexed addressing support. | No dynamic read latency support. No separate I/O support. No multicast write support.
5SE | 0.9 | I | 3YY | 300 | compatible with minimum frequency part | RLDRAMII | S | F | C | 1 | up to 18 bits | C | Without ECC | F | any | No multiplexed addressing support. | No dynamic read latency support. No separate I/O support. No multicast write support.
5SE | 0.9 | I | 3YY | 300 | compatible with minimum frequency part | RLDRAMII | S | F | C | 1 | up to 18 bits | C/R/W | Without ECC | F | any | No multiplexed addressing support. | No dynamic read latency support. No separate I/O support. No multicast write support.
5SE | 0.9 | I | 3YY | 300 | compatible with minimum frequency part | RLDRAMII | S | F | C | 1 | up to 18 bits | C/R/W | Without ECC | F | any | No multiplexed addressing support. | No dynamic read latency support. No separate I/O support. No multicast write support.
5SE | 0.9 | I | 3YY | 300 | compatible with minimum frequency part | RLDRAMII | S | F | C | 1 | up to 18 bits | C/R/W | Without ECC | F | any | No multiplexed addressing support. | No dynamic read latency support. No separate I/O support. No multicast write support.
5SE | 0.9 | I | 3YY | 300 | compatible with minimum frequency part | RLDRAMII | S | F | C | 1 | up to 18 bits | R/W | Without ECC | F | any | No multiplexed addressing support.
5SE | 0.9 | I | 3YY | 300 | compatible with minimum frequency part | RLDRAMII | S | F | C | 1 | up to 18 bits | R/W | Without ECC | F | any | No multiplexed addressing support.
5SE | 0.9 | I | 3YY | 300 | compatible with minimum frequency part | RLDRAMII | S | F | C | 1 | up to 18 bits | R/W | Without ECC | F | any | No multiplexed addressing support.
5SE | 0.9 | I | 3YY | 300 | compatible with minimum frequency part | RLDRAMII | S | F | C | 1 | up to 9 bits | C | Without ECC | F | any | No multiplexed addressing support.
5SE | 0.9 | I | 3YY | 300 | compatible with minimum frequency part | RLDRAMII | S | F | C | 1 | up to 9 bits | C | Without ECC | F | any | No multiplexed addressing support.
5SE | 0.9 | I | 3YY | 300 | compatible with minimum frequency part | RLDRAMII | S | F | C | 1 | up to 9 bits | C | Without ECC | F | any | No multiplexed addressing support.
5SE | 0.9 | I | 3YY | 300 | compatible with minimum frequency part | RLDRAMII | S | F | C | 1 | up to 9 bits | C/R/W | Without ECC | F | any | No multiplexed addressing support.
5SE | 0.9 | I | 3YY | 300 | compatible with minimum frequency part | RLDRAMII | S | F | C | 1 | up to 9 bits | C/R/W | Without ECC | F | any | No multiplexed addressing support.
5SE | 0.9 | I | 3YY | 300 | compatible with minimum frequency part | RLDRAMII | S | F | C | 1 | up to 9 bits | C/R/W | Without ECC | F | any | No multiplexed addressing support.
5SE | 0.9 | I | 3YY | 300 | compatible with minimum frequency part | RLDRAMII | S | F | C | 1 | up to 9 bits | R/W | Without ECC | F | any | No multiplexed addressing support.
5SE | 0.9 | I | 3YY | 300 | compatible with minimum frequency part | RLDRAMII | S | F | C | 1 | up to 9 bits | R/W | Without ECC | F | any | No multiplexed addressing support.
5SE | 0.9 | I | 3YY | 300 | compatible with minimum frequency part | RLDRAMII | S | F | C | 1 | up to 9 bits | R/W | Without ECC | F | any | No multiplexed addressing support.
5SE | 0.9 | C | 1 | 400 | compatible with minimum frequency part | DDR2 | S | H | C | 1 | up to 72 bits | any | With ECC | F | any
5SE | 0.9 | C | 1 | 400 | compatible with minimum frequency part | DDR2 | S | H | C | 1 | up to 72 bits | any | With ECC | F | any
5SE | 0.9 | C | 2 | 400 | compatible with minimum frequency part | DDR2 | S | H | C | 1 | up to 72 bits | any | With ECC | F | any
5SE | 0.9 | C | 2 | 400 | compatible with minimum frequency part | DDR2 | S | H | C | 1 | up to 72 bits | any | With ECC | F | any
5SE | 0.9 | I | 2 | 400 | compatible with minimum frequency part | DDR2 | S | H | C | 1 | up to 72 bits | any | With ECC | F | any
5SE | 0.9 | I | 2 | 400 | compatible with minimum frequency part | DDR2 | S | H | C | 1 | up to 72 bits | any | With ECC | F | any
5SE | 0.85 | C | 3 | 400 | compatible with minimum frequency part | DDR2 | S | H | C | 1 | up to 72 bits | any | With ECC | F | any
5SE | 0.85 | C | 3 | 400 | compatible with minimum frequency part | DDR2 | S | H | C | 1 | up to 72 bits | any | With ECC | F | any
5SE | 0.85 | I | 3 | 400 | compatible with minimum frequency part | DDR2 | S | H | C | 1 | up to 72 bits | any | With ECC | F | any
5SE | 0.85 | I | 3 | 400 | compatible with minimum frequency part | DDR2 | S | H | C | 1 | up to 72 bits | any | With ECC | F | any
5SE | 0.85 | C | 4 | 333 | compatible with minimum frequency part | DDR2 | S | H | C | 1 | up to 72 bits | any | With ECC | F | any
5SE | 0.85 | C | 4 | 333 | compatible with minimum frequency part | DDR2 | S | H | C | 1 | up to 72 bits | any | With ECC | F | any
5SE | 0.85 | I | 4 | 333 | compatible with minimum frequency part | DDR2 | S | H | C | 1 | up to 72 bits | any | With ECC | F | any
5SE | 0.85 | I | 4 | 333 | compatible with minimum frequency part | DDR2 | S | H | C | 1 | up to 72 bits | any | With ECC | F | any
5SE | 0.85 | M | 4 | 333 | compatible with minimum frequency part | DDR2 | S | H | C | 1 | up to 72 bits | any | With ECC | F | any
5SE | 0.85 | M | 4 | 333 | compatible with minimum frequency part | DDR2 | S | H | C | 1 | up to 72 bits | any | With ECC | F | any
5SE | 0.85 | C | 2L | 400 | compatible with minimum frequency part | DDR2 | S | H | C | 1 | up to 72 bits | any | With ECC | F | any
5SE | 0.85 | C | 2L | 400 | compatible with minimum frequency part | DDR2 | S | H | C | 1 | up to 72 bits | any | With ECC | F | any
5SE | 0.85 | I | 2L | 400 | compatible with minimum frequency part | DDR2 | S | H | C | 1 | up to 72 bits | any | With ECC | F | any
5SE | 0.85 | I | 2L | 400 | compatible with minimum frequency part | DDR2 | S | H | C | 1 | up to 72 bits | any | With ECC | F | any
5SE | 0.85 | C | 3L | 400 | compatible with minimum frequency part | DDR2 | S | H | C | 1 | up to 72 bits | any | With ECC | F | any
5SE | 0.85 | C | 3L | 400 | compatible with minimum frequency part | DDR2 | S | H | C | 1 | up to 72 bits | any | With ECC | F | any
5SE | 0.85 | I | 3L | 400 | compatible with minimum frequency part | DDR2 | S | H | C | 1 | up to 72 bits | any | With ECC | F | any
5SE | 0.85 | I | 3L | 400 | compatible with minimum frequency part | DDR2 | S | H | C | 1 | up to 72 bits | any | With ECC | F | any
5SE | 0.9 | I | 3YY | 400 | compatible with minimum frequency part | DDR2 | S | H | C | 1 | up to 72 bits | any | With ECC | F | any
5SE | 0.9 | I | 3YY | 400 | compatible with minimum frequency part | DDR2 | S | H | C | 1 | up to 72 bits | any | With ECC | F | any
5SE | 0.9 | C | 1 | 533 | compatible with minimum frequency part | DDR3 | S | H | C | 1 | up to 72 bits | any | With ECC | F | any | Refer to pin placement guidelines in knowledge base solution rd06142011_575.
5SE | 0.9 | C | 1 | 533 | compatible with minimum frequency part | DDR3 | S | H | C | 1 | up to 72 bits | any | With ECC | F | any | Refer to pin placement guidelines in knowledge base solution rd06142011_575.
5SE | 0.9 | C | 2 | 533 | compatible with minimum frequency part | DDR3 | S | H | C | 1 | up to 72 bits | any | With ECC | F | any | Refer to pin placement guidelines in knowledge base solution rd06142011_575.
5SE | 0.9 | C | 2 | 533 | compatible with minimum frequency part | DDR3 | S | H | C | 1 | up to 72 bits | any | With ECC | F | any | Refer to pin placement guidelines in knowledge base solution rd06142011_575.
5SE | 0.9 | I | 2 | 533 | compatible with minimum frequency part | DDR3 | S | H | C | 1 | up to 72 bits | any | With ECC | F | any | Refer to pin placement guidelines in knowledge base solution rd06142011_575.
5SE | 0.9 | I | 2 | 533 | compatible with minimum frequency part | DDR3 | S | H | C | 1 | up to 72 bits | any | With ECC | F | any | Refer to pin placement guidelines in knowledge base solution rd06142011_575.
5SE | 0.85 | C | 3 | 400 | compatible with minimum frequency part | DDR3 | S | H | C | 1 | up to 72 bits | any | With ECC | F | any | Refer to pin placement guidelines in knowledge base solution rd06142011_575.
5SE | 0.85 | C | 3 | 400 | compatible with minimum frequency part | DDR3 | S | H | C | 1 | up to 72 bits | any | With ECC | F | any | Refer to pin placement guidelines in knowledge base solution rd06142011_575.
5SE | 0.85 | I | 3 | 400 | compatible with minimum frequency part | DDR3 | S | H | C | 1 | up to 72 bits | any | With ECC | F | any | Refer to pin placement guidelines in knowledge base solution rd06142011_575.
5SE | 0.85 | I | 3 | 400 | compatible with minimum frequency part | DDR3 | S | H | C | 1 | up to 72 bits | any | With ECC | F | any | Refer to pin placement guidelines in knowledge base solution rd06142011_575.
5SE | 0.85 | C | 4 | 400 | compatible with minimum frequency part | DDR3 | S | H | C | 1 | up to 72 bits | any | With ECC | F | any | Refer to pin placement guidelines in knowledge base solution rd06142011_575.
5SE | 0.85 | C | 4 | 400 | compatible with minimum frequency part | DDR3 | S | H | C | 1 | up to 72 bits | any | With ECC | F | any | Refer to pin placement guidelines in knowledge base solution rd06142011_575.
5SE | 0.85 | I | 4 | 333 | 400 | DDR3 | S | H | C | 1 | up to 72 bits | any | With ECC | F | any | Refer to pin placement guidelines in knowledge base solution rd06142011_575.
5SE | 0.85 | I | 4 | 333 | 400 | DDR3 | S | H | C | 1 | up to 72 bits | any | With ECC | F | any | Refer to pin placement guidelines in knowledge base solution rd06142011_575.
5SE | 0.85 | M | 4 | 400 | compatible with minimum frequency part | DDR3 | S | H | C | 1 | up to 72 bits | any | With ECC | F | any | Refer to pin placement guidelines in knowledge base solution rd06142011_575.
5SE | 0.85 | M | 4 | 400 | compatible with minimum frequency part | DDR3 | S | H | C | 1 | up to 72 bits | any | With ECC | F | any | Refer to pin placement guidelines in knowledge base solution rd06142011_575.
5SE | 0.85 | C | 2L | 533 | compatible with minimum frequency part | DDR3 | S | H | C | 1 | up to 72 bits | any | With ECC | F | any | Refer to pin placement guidelines in knowledge base solution rd06142011_575.
5SE | 0.85 | C | 2L | 533 | compatible with minimum frequency part | DDR3 | S | H | C | 1 | up to 72 bits | any | With ECC | F | any | Refer to pin placement guidelines in knowledge base solution rd06142011_575.
5SE | 0.85 | I | 2L | 533 | compatible with minimum frequency part | DDR3 | S | H | C | 1 | up to 72 bits | any | With ECC | F | any | Refer to pin placement guidelines in knowledge base solution rd06142011_575.
5SE | 0.85 | I | 2L | 533 | compatible with minimum frequency part | DDR3 | S | H | C | 1 | up to 72 bits | any | With ECC | F | any | Refer to pin placement guidelines in knowledge base solution rd06142011_575.
5SE | 0.85 | C | 3L | 400 | compatible with minimum frequency part | DDR3 | S | H | C | 1 | up to 72 bits | any | With ECC | F | any | Refer to pin placement guidelines in knowledge base solution rd06142011_575.
5SE | 0.85 | C | 3L | 400 | compatible with minimum frequency part | DDR3 | S | H | C | 1 | up to 72 bits | any | With ECC | F | any | Refer to pin placement guidelines in knowledge base solution rd06142011_575.
5SE | 0.85 | I | 3L | 400 | compatible with minimum frequency part | DDR3 | S | H | C | 1 | up to 72 bits | any | With ECC | F | any | Refer to pin placement guidelines in knowledge base solution rd06142011_575.
5SE | 0.85 | I | 3L | 400 | compatible with minimum frequency part | DDR3 | S | H | C | 1 | up to 72 bits | any | With ECC | F | any | Refer to pin placement guidelines in knowledge base solution rd06142011_575.
5SE | 0.9 | I | 3YY | 400 | compatible with minimum frequency part | DDR3 | S | H | C | 1 | up to 72 bits | any | With ECC | F | any | Refer to pin placement guidelines in knowledge base solution rd06142011_575.
5SE | 0.9 | I | 3YY | 400 | compatible with minimum frequency part | DDR3 | S | H | C | 1 | up to 72 bits | any | With ECC | F | any | Refer to pin placement guidelines in knowledge base solution rd06142011_575.
5SE | 0.9 | C | 1 | 533 | compatible with minimum frequency part | DDR3L | S | H | C | 1 | up to 72 bits | any | With ECC | F | any | Refer to timing closure guidelines in database knowledge solution rd06142011_575.
5SE | 0.9 | C | 1 | 533 | compatible with minimum frequency part | DDR3L | S | H | C | 1 | up to 72 bits | any | With ECC | F | any | Refer to timing closure guidelines in database knowledge solution rd06142011_575.
5SE | 0.9 | C | 2 | 533 | compatible with minimum frequency part | DDR3L | S | H | C | 1 | up to 72 bits | any | With ECC | F | any | Refer to timing closure guidelines in database knowledge solution rd06142011_575.
5SE | 0.9 | C | 2 | 533 | compatible with minimum frequency part | DDR3L | S | H | C | 1 | up to 72 bits | any | With ECC | F | any | Refer to timing closure guidelines in database knowledge solution rd06142011_575.
5SE | 0.9 | I | 2 | 533 | compatible with minimum frequency part | DDR3L | S | H | C | 1 | up to 72 bits | any | With ECC | F | any | Refer to timing closure guidelines in database knowledge solution rd06142011_575.
5SE | 0.9 | I | 2 | 533 | compatible with minimum frequency part | DDR3L | S | H | C | 1 | up to 72 bits | any | With ECC | F | any | Refer to timing closure guidelines in database knowledge solution rd06142011_575.
5SE | 0.85 | C | 3 | 400 | compatible with minimum frequency part | DDR3L | S | H | C | 1 | up to 72 bits | any | With ECC | F | any | Refer to timing closure guidelines in database knowledge solution rd06142011_575.
5SE | 0.85 | C | 3 | 400 | compatible with minimum frequency part | DDR3L | S | H | C | 1 | up to 72 bits | any | With ECC | F | any | Refer to timing closure guidelines in database knowledge solution rd06142011_575.
5SE | 0.85 | I | 3 | 400 | compatible with minimum frequency part | DDR3L | S | H | C | 1 | up to 72 bits | any | With ECC | F | any | Refer to timing closure guidelines in database knowledge solution rd06142011_575.
5SE | 0.85 | I | 3 | 400 | compatible with minimum frequency part | DDR3L | S | H | C | 1 | up to 72 bits | any | With ECC | F | any | Refer to timing closure guidelines in database knowledge solution rd06142011_575.
5SE | 0.85 | C | 4 | 400 | compatible with minimum frequency part | DDR3L | S | H | C | 1 | up to 72 bits | any | With ECC | F | any | Refer to timing closure guidelines in database knowledge solution rd06142011_575.
5SE | 0.85 | C | 4 | 400 | compatible with minimum frequency part | DDR3L | S | H | C | 1 | up to 72 bits | any | With ECC | F | any | Refer to timing closure guidelines in database knowledge solution rd06142011_575.
5SE | 0.85 | I | 4 | 333 | 400 | DDR3L | S | H | C | 1 | up to 72 bits | any | With ECC | F | any | Refer to timing closure guidelines in database knowledge solution rd06142011_575.
5SE | 0.85 | I | 4 | 333 | 400 | DDR3L | S | H | C | 1 | up to 72 bits | any | With ECC | F | any | Refer to timing closure guidelines in database knowledge solution rd06142011_575.
5SE | 0.85 | M | 4 | 400 | compatible with minimum frequency part | DDR3L | S | H | C | 1 | up to 72 bits | any | With ECC | F | any | Refer to timing closure guidelines in database knowledge solution rd06142011_575.
5SE | 0.85 | M | 4 | 400 | compatible with minimum frequency part | DDR3L | S | H | C | 1 | up to 72 bits | any | With ECC | F | any | Refer to timing closure guidelines in database knowledge solution rd06142011_575.
5SE | 0.85 | C | 2L | 533 | compatible with minimum frequency part | DDR3L | S | H | C | 1 | up to 72 bits | any | With ECC | F | any | Refer to timing closure guidelines in database knowledge solution rd06142011_575.
5SE | 0.85 | C | 2L | 533 | compatible with minimum frequency part | DDR3L | S | H | C | 1 | up to 72 bits | any | With ECC | F | any | Refer to timing closure guidelines in database knowledge solution rd06142011_575.
5SE | 0.85 | I | 2L | 533 | compatible with minimum frequency part | DDR3L | S | H | C | 1 | up to 72 bits | any | With ECC | F | any | Refer to timing closure guidelines in database knowledge solution rd06142011_575.
5SE | 0.85 | I | 2L | 533 | compatible with minimum frequency part | DDR3L | S | H | C | 1 | up to 72 bits | any | With ECC | F | any | Refer to timing closure guidelines in database knowledge solution rd06142011_575.
5SE | 0.85 | C | 3L | 400 | compatible with minimum frequency part | DDR3L | S | H | C | 1 | up to 72 bits | any | With ECC | F | any | Refer to timing closure guidelines in database knowledge solution rd06142011_575.
5SE | 0.85 | C | 3L | 400 | compatible with minimum frequency part | DDR3L | S | H | C | 1 | up to 72 bits | any | With ECC | F | any | Refer to timing closure guidelines in database knowledge solution rd06142011_575.
5SE | 0.85 | I | 3L | 400 | compatible with minimum frequency part | DDR3L | S | H | C | 1 | up to 72 bits | any | With ECC | F | any | Refer to timing closure guidelines in database knowledge solution rd06142011_575.
5SE | 0.85 | I | 3L | 400 | compatible with minimum frequency part | DDR3L | S | H | C | 1 | up to 72 bits | any | With ECC | F | any | Refer to timing closure guidelines in database knowledge solution rd06142011_575.
5SE | 0.9 | I | 3YY | 400 | compatible with minimum frequency part | DDR3L | S | H | C | 1 | up to 72 bits | any | With ECC | F | any | Refer to timing closure guidelines in database knowledge solution rd06142011_575.
5SE | 0.9 | I | 3YY | 400 | compatible with minimum frequency part | DDR3L | S | H | C | 1 | up to 72 bits | any | With ECC | F | any | Refer to timing closure guidelines in database knowledge solution rd06142011_575.
5SE | 0.9 | C | 1 | 350 | compatible with minimum frequency part | QDRII | S | H | C | 1 | up to 18 bits | any | Without ECC | F | any
5SE | 0.9 | C | 1 | 350 | compatible with minimum frequency part | QDRII | S | H | C | 1 | up to 18 bits | any | Without ECC | F | any
5SE | 0.9 | C | 1 | 350 | compatible with minimum frequency part | QDRII | S | H | C | 1 | up to 36 bits | any | Without ECC | F | any
5SE | 0.9 | C | 1 | 350 | compatible with minimum frequency part | QDRII | S | H | C | 1 | up to 36 bits | any | Without ECC | F | any
5SE | 0.9 | C | 1 | 350 | compatible with minimum frequency part | QDRII | S | H | C | 1 | up to 36 bits | any | Without ECC | F | any
5SE | 0.9 | C | 1 | 350 | compatible with minimum frequency part | QDRII | S | H | C | 1 | up to 36 bits | any | Without ECC | F | any
5SE | 0.9 | C | 1 | 350 | compatible with minimum frequency part | QDRII | S | H | C | 1 | up to 72 bits | any | Without ECC | F | any
5SE | 0.9 | C | 1 | 350 | compatible with minimum frequency part | QDRII | S | H | C | 1 | up to 72 bits | any | Without ECC | F | any
5SE | 0.9 | C | 1 | 350 | compatible with minimum frequency part | QDRII | S | H | C | 1 | up to 18 bits | any | Without ECC | F | any
5SE | 0.9 | C | 1 | 350 | compatible with minimum frequency part | QDRII | S | H | C | 1 | up to 18 bits | any | Without ECC | F | any
5SE | 0.9 | C | 1 | 350 | compatible with minimum frequency part | QDRII | S | H | C | 1 | up to 9 bits | any | Without ECC | F | any
5SE | 0.9 | C | 1 | 350 | compatible with minimum frequency part | QDRII | S | H | C | 1 | up to 9 bits | any | Without ECC | F | any
5SE | 0.9 | C | 1 | 350 | compatible with minimum frequency part | QDRII | S | H | C | 1 | up to 18 bits | any | Without ECC | F | any
5SE | 0.9 | C | 1 | 350 | compatible with minimum frequency part | QDRII | S | H | C | 1 | up to 18 bits | any | Without ECC | F | any
5SE | 0.9 | C | 1 | 350 | compatible with minimum frequency part | QDRII | S | H | C | 1 | up to 36 bits | any | Without ECC | F | any
5SE | 0.9 | C | 1 | 350 | compatible with minimum frequency part | QDRII | S | H | C | 1 | up to 36 bits | any | Without ECC | F | any
5SE | 0.9 | C | 1 | 350 | compatible with minimum frequency part | QDRII | S | H | C | 1 | up to 36 bits | any | Without ECC | F | any
5SE | 0.9 | C | 1 | 350 | compatible with minimum frequency part | QDRII | S | H | C | 1 | up to 36 bits | any | Without ECC | F | any
5SE | 0.9 | C | 1 | 350 | compatible with minimum frequency part | QDRII | S | H | C | 1 | up to 18 bits | any | Without ECC | F | any
5SE | 0.9 | C | 1 | 350 | compatible with minimum frequency part | QDRII | S | H | C | 1 | up to 18 bits | any | Without ECC | F | any
5SE | 0.9 | C | 1 | 350 | compatible with minimum frequency part | QDRII | S | H | C | 1 | up to 9 bits | any | Without ECC | F | any
5SE | 0.9 | C | 1 | 350 | compatible with minimum frequency part | QDRII | S | H | C | 1 | up to 9 bits | any | Without ECC | F | any
5SE | 0.9 | C | 2 | 350 | compatible with minimum frequency part | QDRII | S | H | C | 1 | up to 18 bits | any | Without ECC | F | any
5SE | 0.9 | C | 2 | 350 | compatible with minimum frequency part | QDRII | S | H | C | 1 | up to 18 bits | any | Without ECC | F | any
5SE | 0.9 | C | 2 | 350 | compatible with minimum frequency part | QDRII | S | H | C | 1 | up to 36 bits | any | Without ECC | F | any
5SE | 0.9 | C | 2 | 350 | compatible with minimum frequency part | QDRII | S | H | C | 1 | up to 36 bits | any | Without ECC | F | any
5SE | 0.9 | C | 2 | 350 | compatible with minimum frequency part | QDRII | S | H | C | 1 | up to 36 bits | any | Without ECC | F | any
5SE | 0.9 | C | 2 | 350 | compatible with minimum frequency part | QDRII | S | H | C | 1 | up to 36 bits | any | Without ECC | F | any
5SE | 0.9 | C | 2 | 350 | compatible with minimum frequency part | QDRII | S | H | C | 1 | up to 72 bits | any | Without ECC | F | any
5SE | 0.9 | C | 2 | 350 | compatible with minimum frequency part | QDRII | S | H | C | 1 | up to 72 bits | any | Without ECC | F | any
5SE | 0.9 | C | 2 | 350 | compatible with minimum frequency part | QDRII | S | H | C | 1 | up to 18 bits | any | Without ECC | F | any
5SE | 0.9 | C | 2 | 350 | compatible with minimum frequency part | QDRII | S | H | C | 1 | up to 18 bits | any | Without ECC | F | any
5SE | 0.9 | C | 2 | 350 | compatible with minimum frequency part | QDRII | S | H | C | 1 | up to 9 bits | any | Without ECC | F | any
5SE | 0.9 | C | 2 | 350 | compatible with minimum frequency part | QDRII | S | H | C | 1 | up to 9 bits | any | Without ECC | F | any
5SE | 0.9 | C | 2 | 350 | compatible with minimum frequency part | QDRII | S | H | C | 1 | up to 18 bits | any | Without ECC | F | any
5SE | 0.9 | C | 2 | 350 | compatible with minimum frequency part | QDRII | S | H | C | 1 | up to 18 bits | any | Without ECC | F | any
5SE | 0.9 | C | 2 | 350 | compatible with minimum frequency part | QDRII | S | H | C | 1 | up to 36 bits | any | Without ECC | F | any
5SE | 0.9 | C | 2 | 350 | compatible with minimum frequency part | QDRII | S | H | C | 1 | up to 36 bits | any | Without ECC | F | any
5SE | 0.9 | C | 2 | 350 | compatible with minimum frequency part | QDRII | S | H | C | 1 | up to 36 bits | any | Without ECC | F | any
5SE | 0.9 | C | 2 | 350 | compatible with minimum frequency part | QDRII | S | H | C | 1 | up to 36 bits | any | Without ECC | F | any
5SE | 0.9 | C | 2 | 350 | compatible with minimum frequency part | QDRII | S | H | C | 1 | up to 72 bits | any | Without ECC | F | any
5SE | 0.9 | C | 2 | 350 | compatible with minimum frequency part | QDRII | S | H | C | 1 | up to 72 bits | any | Without ECC | F | any
5SE | 0.9 | C | 2 | 350 | compatible with minimum frequency part | QDRII | S | H | C | 1 | up to 18 bits | any | Without ECC | F | any
5SE | 0.9 | C | 2 | 350 | compatible with minimum frequency part | QDRII | S | H | C | 1 | up to 18 bits | any | Without ECC | F | any
5SE | 0.9 | C | 2 | 350 | compatible with minimum frequency part | QDRII | S | H | C | 1 | up to 9 bits | any | Without ECC | F | any
5SE | 0.9 | C | 2 | 350 | compatible with minimum frequency part | QDRII | S | H | C | 1 | up to 9 bits | any | Without ECC | F | any
5SE | 0.9 | I | 2 | 350 | compatible with minimum frequency part | QDRII | S | H | C | 1 | up to 36 bits | any | Without ECC | F | any
5SE | 0.9 | I | 2 | 350 | compatible with minimum frequency part | QDRII | S | H | C | 1 | up to 36 bits | any | Without ECC | F | any
5SE | 0.9 | I | 2 | 350 | compatible with minimum frequency part | QDRII | S | H | C | 1 | up to 36 bits | any | Without ECC | F | any
5SE | 0.9 | I | 2 | 350 | compatible with minimum frequency part | QDRII | S | H | C | 1 | up to 36 bits | any | Without ECC | F | any
5SE | 0.9 | I | 2 | 350 | compatible with minimum frequency part | QDRII | S | H | C | 1 | up to 18 bits | any | Without ECC | F | any
5SE | 0.9 | I | 2 | 350 | compatible with minimum frequency part | QDRII | S | H | C | 1 | up to 18 bits | any | Without ECC | F | any
5SE | 0.9 | I | 2 | 350 | compatible with minimum frequency part | QDRII | S | H | C | 1 | up to 9 bits | any | Without ECC | F | any
5SE | 0.9 | I | 2 | 350 | compatible with minimum frequency part | QDRII | S | H | C | 1 | up to 9 bits | any | Without ECC | F | any
5SE | 0.9 | I | 2 | 350 | compatible with minimum frequency part | QDRII | S | H | C | 1 | up to 18 bits | any | Without ECC | F | any
5SE | 0.9 | I | 2 | 350 | compatible with minimum frequency part | QDRII | S | H | C | 1 | up to 18 bits | any | Without ECC | F | any
5SE | 0.9 | I | 2 | 350 | compatible with minimum frequency part | QDRII | S | H | C | 1 | up to 36 bits | any | Without ECC | F | any
5SE | 0.9 | I | 2 | 350 | compatible with minimum frequency part | QDRII | S | H | C | 1 | up to 36 bits | any | Without ECC | F | any
5SE | 0.9 | I | 2 | 350 | compatible with minimum frequency part | QDRII | S | H | C | 1 | up to 36 bits | any | Without ECC | F | any
5SE | 0.9 | I | 2 | 350 | compatible with minimum frequency part | QDRII | S | H | C | 1 | up to 36 bits | any | Without ECC | F | any
5SE | 0.9 | I | 2 | 350 | compatible with minimum frequency part | QDRII | S | H | C | 1 | up to 72 bits | any | Without ECC | F | any
5SE | 0.9 | I | 2 | 350 | compatible with minimum frequency part | QDRII | S | H | C | 1 | up to 72 bits | any | Without ECC | F | any
5SE | 0.9 | I | 2 | 350 | compatible with minimum frequency part | QDRII | S | H | C | 1 | up to 18 bits | any | Without ECC | F | any
5SE | 0.9 | I | 2 | 350 | compatible with minimum frequency part | QDRII | S | H | C | 1 | up to 18 bits | any | Without ECC | F | any
5SE | 0.9 | I | 2 | 350 | compatible with minimum frequency part | QDRII | S | H | C | 1 | up to 9 bits | any | Without ECC | F | any
5SE | 0.9 | I | 2 | 350 | compatible with minimum frequency part | QDRII | S | H | C | 1 | up to 9 bits | any | Without ECC | F | any
5SE | 0.85 | C | 3 | 350 | compatible with minimum frequency part | QDRII | S | H | C | 1 | up to 18 bits | any | Without ECC | F | any
5SE | 0.85 | C | 3 | 350 | compatible with minimum frequency part | QDRII | S | H | C | 1 | up to 18 bits | any | Without ECC | F | any
5SE | 0.85 | C | 3 | 350 | compatible with minimum frequency part | QDRII | S | H | C | 1 | up to 36 bits | any | Without ECC | F | any
5SE | 0.85 | C | 3 | 350 | compatible with minimum frequency part | QDRII | S | H | C | 1 | up to 36 bits | any | Without ECC | F | any
5SE | 0.85 | C | 3 | 350 | compatible with minimum frequency part | QDRII | S | H | C | 1 | up to 36 bits | any | Without ECC | F | any
5SE | 0.85 | C | 3 | 350 | compatible with minimum frequency part | QDRII | S | H | C | 1 | up to 36 bits | any | Without ECC | F | any
5SE | 0.85 | C | 3 | 350 | compatible with minimum frequency part | QDRII | S | H | C | 1 | up to 72 bits | any | Without ECC | F | any
5SE | 0.85 | C | 3 | 350 | compatible with minimum frequency part | QDRII | S | H | C | 1 | up to 72 bits | any | Without ECC | F | any
5SE | 0.85 | C | 3 | 350 | compatible with minimum frequency part | QDRII | S | H | C | 1 | up to 18 bits | any | Without ECC | F | any
5SE | 0.85 | C | 3 | 350 | compatible with minimum frequency part | QDRII | S | H | C | 1 | up to 18 bits | any | Without ECC | F | any
5SE | 0.85 | C | 3 | 350 | compatible with minimum frequency part | QDRII | S | H | C | 1 | up to 9 bits | any | Without ECC | F | any
5SE | 0.85 | C | 3 | 350 | compatible with minimum frequency part | QDRII | S | H | C | 1 | up to 9 bits | any | Without ECC | F | any
5SE | 0.85 | C | 3 | 350 | compatible with minimum frequency part | QDRII | S | H | C | 1 | up to 18 bits | any | Without ECC | F | any
5SE | 0.85 | C | 3 | 350 | compatible with minimum frequency part | QDRII | S | H | C | 1 | up to 18 bits | any | Without ECC | F | any
5SE | 0.85 | C | 3 | 350 | compatible with minimum frequency part | QDRII | S | H | C | 1 | up to 36 bits | any | Without ECC | F | any
5SE | 0.85 | C | 3 | 350 | compatible with minimum frequency part | QDRII | S | H | C | 1 | up to 36 bits | any | Without ECC | F | any
5SE | 0.85 | C | 3 | 350 | compatible with minimum frequency part | QDRII | S | H | C | 1 | up to 36 bits | any | Without ECC | F | any
5SE | 0.85 | C | 3 | 350 | compatible with minimum frequency part | QDRII | S | H | C | 1 | up to 36 bits | any | Without ECC | F | any
5SE | 0.85 | C | 3 | 350 | compatible with minimum frequency part | QDRII | S | H | C | 1 | up to 72 bits | any | Without ECC | F | any
5SE | 0.85 | C | 3 | 350 | compatible with minimum frequency part | QDRII | S | H | C | 1 | up to 72 bits | any | Without ECC | F | any
5SE | 0.85 | C | 3 | 350 | compatible with minimum frequency part | QDRII | S | H | C | 1 | up to 18 bits | any | Without ECC | F | any
5SE | 0.85 | C | 3 | 350 | compatible with minimum frequency part | QDRII | S | H | C | 1 | up to 18 bits | any | Without ECC | F | any
5SE | 0.85 | C | 3 | 350 | compatible with minimum frequency part | QDRII | S | H | C | 1 | up to 9 bits | any | Without ECC | F | any
5SE | 0.85 | C | 3 | 350 | compatible with minimum frequency part | QDRII | S | H | C | 1 | up to 9 bits | any | Without ECC | F | any
5SE | 0.85 | I | 3 | 350 | compatible with minimum frequency part | QDRII | S | H | C | 1 | up to 18 bits | any | Without ECC | F | any
5SE | 0.85 | I | 3 | 350 | compatible with minimum frequency part | QDRII | S | H | C | 1 | up to 18 bits | any | Without ECC | F | any
5SE | 0.85 | I | 3 | 350 | compatible with minimum frequency part | QDRII | S | H | C | 1 | up to 36 bits | any | Without ECC | F | any
5SE | 0.85 | I | 3 | 350 | compatible with minimum frequency part | QDRII | S | H | C | 1 | up to 36 bits | any | Without ECC | F | any
5SE | 0.85 | I | 3 | 350 | compatible with minimum frequency part | QDRII | S | H | C | 1 | up to 36 bits | any | Without ECC | F | any
5SE | 0.85 | I | 3 | 350 | compatible with minimum frequency part | QDRII | S | H | C | 1 | up to 36 bits | any | Without ECC | F | any
5SE | 0.85 | I | 3 | 350 | compatible with minimum frequency part | QDRII | S | H | C | 1 | up to 72 bits | any | Without ECC | F | any
5SE | 0.85 | I | 3 | 350 | compatible with minimum frequency part | QDRII | S | H | C | 1 | up to 72 bits | any | Without ECC | F | any
5SE | 0.85 | I | 3 | 350 | compatible with minimum frequency part | QDRII | S | H | C | 1 | up to 18 bits | any | Without ECC | F | any
5SE | 0.85 | I | 3 | 350 | compatible with minimum frequency part | QDRII | S | H | C | 1 | up to 18 bits | any | Without ECC | F | any
5SE | 0.85 | I | 3 | 350 | compatible with minimum frequency part | QDRII | S | H | C | 1 | up to 9 bits | any | Without ECC | F | any
5SE | 0.85 | I | 3 | 350 | compatible with minimum frequency part | QDRII | S | H | C | 1 | up to 9 bits | any | Without ECC | F | any
5SE | 0.85 | I | 3 | 350 | compatible with minimum frequency part | QDRII | S | H | C | 1 | up to 18 bits | any | Without ECC | F | any
5SE | 0.85 | I | 3 | 350 | compatible with minimum frequency part | QDRII | S | H | C | 1 | up to 18 bits | any | Without ECC | F | any
5SE | 0.85 | I | 3 | 350 | compatible with minimum frequency part | QDRII | S | H | C | 1 | up to 36 bits | any | Without ECC | F | any
5SE | 0.85 | I | 3 | 350 | compatible with minimum frequency part | QDRII | S | H | C | 1 | up to 36 bits | any | Without ECC | F | any
5SE | 0.85 | I | 3 | 350 | compatible with minimum frequency part | QDRII | S | H | C | 1 | up to 36 bits | any | Without ECC | F | any
5SE | 0.85 | I | 3 | 350 | compatible with minimum frequency part | QDRII | S | H | C | 1 | up to 36 bits | any | Without ECC | F | any
5SE | 0.85 | I | 3 | 350 | compatible with minimum frequency part | QDRII | S | H | C | 1 | up to 72 bits | any | Without ECC | F | any
5SE | 0.85 | I | 3 | 350 | compatible with minimum frequency part | QDRII | S | H | C | 1 | up to 72 bits | any | Without ECC | F | any
5SE | 0.85 | I | 3 | 350 | compatible with minimum frequency part | QDRII | S | H | C | 1 | up to 18 bits | any | Without ECC | F | any
5SE | 0.85 | I | 3 | 350 | compatible with minimum frequency part | QDRII | S | H | C | 1 | up to 18 bits | any | Without ECC | F | any
5SE | 0.85 | I | 3 | 350 | compatible with minimum frequency part | QDRII | S | H | C | 1 | up to 9 bits | any | Without ECC | F | any
5SE | 0.85 | I | 3 | 350 | compatible with minimum frequency part | QDRII | S | H | C | 1 | up to 9 bits | any | Without ECC | F | any
5SE | 0.85 | C | 4 | 300 | compatible with minimum frequency part | QDRII | S | H | C | 1 | up to 18 bits | any | Without ECC | F | any
5SE | 0.85 | C | 4 | 300 | compatible with minimum frequency part | QDRII | S | H | C | 1 | up to 18 bits | any | Without ECC | F | any
5SE | 0.85 | C | 4 | 300 | compatible with minimum frequency part | QDRII | S | H | C | 1 | up to 36 bits | any | Without ECC | F | any
5SE | 0.85 | C | 4 | 300 | compatible with minimum frequency part | QDRII | S | H | C | 1 | up to 36 bits | any | Without ECC | F | any
5SE | 0.85 | C | 4 | 300 | compatible with minimum frequency part | QDRII | S | H | C | 1 | up to 36 bits | any | Without ECC | F | any
5SE | 0.85 | C | 4 | 300 | compatible with minimum frequency part | QDRII | S | H | C | 1 | up to 36 bits | any | Without ECC | F | any
5SE | 0.85 | C | 4 | 300 | compatible with minimum frequency part | QDRII | S | H | C | 1 | up to 72 bits | any | Without ECC | F | any
5SE | 0.85 | C | 4 | 300 | compatible with minimum frequency part | QDRII | S | H | C | 1 | up to 72 bits | any | Without ECC | F | any
5SE | 0.85 | C | 4 | 300 | compatible with minimum frequency part | QDRII | S | H | C | 1 | up to 18 bits | any | Without ECC | F | any
5SE | 0.85 | C | 4 | 300 | compatible with minimum frequency part | QDRII | S | H | C | 1 | up to 18 bits | any | Without ECC | F | any
5SE | 0.85 | C | 4 | 300 | compatible with minimum frequency part | QDRII | S | H | C | 1 | up to 9 bits | any | Without ECC | F | any
5SE | 0.85 | C | 4 | 300 | compatible with minimum frequency part | QDRII | S | H | C | 1 | up to 9 bits | any | Without ECC | F | any
5SE | 0.85 | C | 4 | 300 | compatible with minimum frequency part | QDRII | S | H | C | 1 | up to 18 bits | any | Without ECC | F | any
5SE | 0.85 | C | 4 | 300 | compatible with minimum frequency part | QDRII | S | H | C | 1 | up to 18 bits | any | Without ECC | F | any
5SE | 0.85 | C | 4 | 300 | compatible with minimum frequency part | QDRII | S | H | C | 1 | up to 36 bits | any | Without ECC | F | any
5SE | 0.85 | C | 4 | 300 | compatible with minimum frequency part | QDRII | S | H | C | 1 | up to 36 bits | any | Without ECC | F | any
5SE | 0.85 | C | 4 | 300 | compatible with minimum frequency part | QDRII | S | H | C | 1 | up to 36 bits | any | Without ECC | F | any
5SE | 0.85 | C | 4 | 300 | compatible with minimum frequency part | QDRII | S | H | C | 1 | up to 36 bits | any | Without ECC | F | any
5SE | 0.85 | C | 4 | 300 | compatible with minimum frequency part | QDRII | S | H | C | 1 | up to 72 bits | any | Without ECC | F | any
5SE | 0.85 | C | 4 | 300 | compatible with minimum frequency part | QDRII | S | H | C | 1 | up to 72 bits | any | Without ECC | F | any
5SE | 0.85 | C | 4 | 300 | compatible with minimum frequency part | QDRII | S | H | C | 1 | up to 18 bits | any | Without ECC | F | any
5SE | 0.85 | C | 4 | 300 | compatible with minimum frequency part | QDRII | S | H | C | 1 | up to 18 bits | any | Without ECC | F | any
5SE | 0.85 | C | 4 | 300 | compatible with minimum frequency part | QDRII | S | H | C | 1 | up to 9 bits | any | Without ECC | F | any
5SE | 0.85 | C | 4 | 300 | compatible with minimum frequency part | QDRII | S | H | C | 1 | up to 9 bits | any | Without ECC | F | any
5SE | 0.85 | I | 4 | 300 | compatible with minimum frequency part | QDRII | S | H | C | 1 | up to 18 bits | any | Without ECC | F | any
5SE | 0.85 | I | 4 | 300 | compatible with minimum frequency part | QDRII | S | H | C | 1 | up to 18 bits | any | Without ECC | F | any
5SE | 0.85 | I | 4 | 300 | compatible with minimum frequency part | QDRII | S | H | C | 1 | up to 36 bits | any | Without ECC | F | any
5SE | 0.85 | I | 4 | 300 | compatible with minimum frequency part | QDRII | S | H | C | 1 | up to 36 bits | any | Without ECC | F | any
5SE | 0.85 | I | 4 | 300 | compatible with minimum frequency part | QDRII | S | H | C | 1 | up to 36 bits | any | Without ECC | F | any
5SE | 0.85 | I | 4 | 300 | compatible with minimum frequency part | QDRII | S | H | C | 1 | up to 36 bits | any | Without ECC | F | any
5SE | 0.85 | I | 4 | 300 | compatible with minimum frequency part | QDRII | S | H | C | 1 | up to 72 bits | any | Without ECC | F | any
5SE | 0.85 | I | 4 | 300 | compatible with minimum frequency part | QDRII | S | H | C | 1 | up to 72 bits | any | Without ECC | F | any
5SE | 0.85 | I | 4 | 300 | compatible with minimum frequency part | QDRII | S | H | C | 1 | up to 18 bits | any | Without ECC | F | any
5SE | 0.85 | I | 4 | 300 | compatible with minimum frequency part | QDRII | S | H | C | 1 | up to 18 bits | any | Without ECC | F | any
5SE | 0.85 | I | 4 | 300 | compatible with minimum frequency part | QDRII | S | H | C | 1 | up to 9 bits | any | Without ECC | F | any
5SE | 0.85 | I | 4 | 300 | compatible with minimum frequency part | QDRII | S | H | C | 1 | up to 9 bits | any | Without ECC | F | any
5SE | 0.85 | I | 4 | 300 | compatible with minimum frequency part | QDRII | S | H | C | 1 | up to 18 bits | any | Without ECC | F | any
5SE | 0.85 | I | 4 | 300 | compatible with minimum frequency part | QDRII | S | H | C | 1 | up to 18 bits | any | Without ECC | F | any
5SE | 0.85 | I | 4 | 300 | compatible with minimum frequency part | QDRII | S | H | C | 1 | up to 36 bits | any | Without ECC | F | any
5SE | 0.85 | I | 4 | 300 | compatible with minimum frequency part | QDRII | S | H | C | 1 | up to 36 bits | any | Without ECC | F | any
5SE | 0.85 | I | 4 | 300 | compatible with minimum frequency part | QDRII | S | H | C | 1 | up to 36 bits | any | Without ECC | F | any
5SE | 0.85 | I | 4 | 300 | compatible with minimum frequency part | QDRII | S | H | C | 1 | up to 36 bits | any | Without ECC | F | any
5SE | 0.85 | I | 4 | 300 | compatible with minimum frequency part | QDRII | S | H | C | 1 | up to 72 bits | any | Without ECC | F | any
5SE | 0.85 | I | 4 | 300 | compatible with minimum frequency part | QDRII | S | H | C | 1 | up to 72 bits | any | Without ECC | F | any
5SE | 0.85 | I | 4 | 300 | compatible with minimum frequency part | QDRII | S | H | C | 1 | up to 18 bits | any | Without ECC | F | any
5SE | 0.85 | I | 4 | 300 | compatible with minimum frequency part | QDRII | S | H | C | 1 | up to 18 bits | any | Without ECC | F | any
5SE | 0.85 | I | 4 | 300 | compatible with minimum frequency part | QDRII | S | H | C | 1 | up to 9 bits | any | Without ECC | F | any
5SE | 0.85 | I | 4 | 300 | compatible with minimum frequency part | QDRII | S | H | C | 1 | up to 9 bits | any | Without ECC | F | any
5SE | 0.85 | M | 4 | 300 | compatible with minimum frequency part | QDRII | S | H | C | 1 | up to 18 bits | any | Without ECC | F | any
5SE | 0.85 | M | 4 | 300 | compatible with minimum frequency part | QDRII | S | H | C | 1 | up to 18 bits | any | Without ECC | F | any
5SE | 0.85 | M | 4 | 300 | compatible with minimum frequency part | QDRII | S | H | C | 1 | up to 36 bits | any | Without ECC | F | any
5SE | 0.85 | M | 4 | 300 | compatible with minimum frequency part | QDRII | S | H | C | 1 | up to 36 bits | any | Without ECC | F | any
5SE | 0.85 | M | 4 | 300 | compatible with minimum frequency part | QDRII | S | H | C | 1 | up to 36 bits | any | Without ECC | F | any
5SE | 0.85 | M | 4 | 300 | compatible with minimum frequency part | QDRII | S | H | C | 1 | up to 36 bits | any | Without ECC | F | any
5SE | 0.85 | M | 4 | 300 | compatible with minimum frequency part | QDRII | S | H | C | 1 | up to 72 bits | any | Without ECC | F | any
5SE | 0.85 | M | 4 | 300 | compatible with minimum frequency part | QDRII | S | H | C | 1 | up to 72 bits | any | Without ECC | F | any
5SE | 0.85 | M | 4 | 300 | compatible with minimum frequency part | QDRII | S | H | C | 1 | up to 18 bits | any | Without ECC | F | any
5SE | 0.85 | M | 4 | 300 | compatible with minimum frequency part | QDRII | S | H | C | 1 | up to 18 bits | any | Without ECC | F | any
5SE | 0.85 | M | 4 | 300 | compatible with minimum frequency part | QDRII | S | H | C | 1 | up to 9 bits | any | Without ECC | F | any
5SE | 0.85 | M | 4 | 300 | compatible with minimum frequency part | QDRII | S | H | C | 1 | up to 9 bits | any | Without ECC | F | any
5SE | 0.85 | M | 4 | 300 | compatible with minimum frequency part | QDRII | S | H | C | 1 | up to 18 bits | any | Without ECC | F | any
5SE | 0.85 | M | 4 | 300 | compatible with minimum frequency part | QDRII | S | H | C | 1 | up to 18 bits | any | Without ECC | F | any
5SE | 0.85 | M | 4 | 300 | compatible with minimum frequency part | QDRII | S | H | C | 1 | up to 36 bits | any | Without ECC | F | any
5SE | 0.85 | M | 4 | 300 | compatible with minimum frequency part | QDRII | S | H | C | 1 | up to 36 bits | any | Without ECC | F | any
5SE | 0.85 | M | 4 | 300 | compatible with minimum frequency part | QDRII | S | H | C | 1 | up to 36 bits | any | Without ECC | F | any
5SE | 0.85 | M | 4 | 300 | compatible with minimum frequency part | QDRII | S | H | C | 1 | up to 36 bits | any | Without ECC | F | any
5SE | 0.85 | M | 4 | 300 | compatible with minimum frequency part | QDRII | S | H | C | 1 | up to 72 bits | any | Without ECC | F | any
5SE | 0.85 | M | 4 | 300 | compatible with minimum frequency part | QDRII | S | H | C | 1 | up to 72 bits | any | Without ECC | F | any
5SE | 0.85 | M | 4 | 300 | compatible with minimum frequency part | QDRII | S | H | C | 1 | up to 18 bits | any | Without ECC | F | any
5SE | 0.85 | M | 4 | 300 | compatible with minimum frequency part | QDRII | S | H | C | 1 | up to 18 bits | any | Without ECC | F | any
5SE | 0.85 | M | 4 | 300 | compatible with minimum frequency part | QDRII | S | H | C | 1 | up to 9 bits | any | Without ECC | F | any
5SE | 0.85 | M | 4 | 300 | compatible with minimum frequency part | QDRII | S | H | C | 1 | up to 9 bits | any | Without ECC | F | any
5SE | 0.85 | C | 2L | 350 | compatible with minimum frequency part | QDRII | S | H | C | 1 | up to 18 bits | any | Without ECC | F | any
5SE | 0.85 | C | 2L | 350 | compatible with minimum frequency part | QDRII | S | H | C | 1 | up to 18 bits | any | Without ECC | F | any
5SE | 0.85 | C | 2L | 350 | compatible with minimum frequency part | QDRII | S | H | C | 1 | up to 36 bits | any | Without ECC | F | any
5SE | 0.85 | C | 2L | 350 | compatible with minimum frequency part | QDRII | S | H | C | 1 | up to 36 bits | any | Without ECC | F | any
5SE | 0.85 | C | 2L | 350 | compatible with minimum frequency part | QDRII | S | H | C | 1 | up to 36 bits | any | Without ECC | F | any
5SE | 0.85 | C | 2L | 350 | compatible with minimum frequency part | QDRII | S | H | C | 1 | up to 36 bits | any | Without ECC | F | any
5SE | 0.85 | C | 2L | 350 | compatible with minimum frequency part | QDRII | S | H | C | 1 | up to 72 bits | any | Without ECC | F | any
5SE | 0.85 | C | 2L | 350 | compatible with minimum frequency part | QDRII | S | H | C | 1 | up to 72 bits | any | Without ECC | F | any
5SE | 0.85 | C | 2L | 350 | compatible with minimum frequency part | QDRII | S | H | C | 1 | up to 18 bits | any | Without ECC | F | any
5SE | 0.85 | C | 2L | 350 | compatible with minimum frequency part | QDRII | S | H | C | 1 | up to 18 bits | any | Without ECC | F | any
5SE | 0.85 | C | 2L | 350 | compatible with minimum frequency part | QDRII | S | H | C | 1 | up to 9 bits | any | Without ECC | F | any
5SE | 0.85 | C | 2L | 350 | compatible with minimum frequency part | QDRII | S | H | C | 1 | up to 9 bits | any | Without ECC | F | any
5SE | 0.85 | C | 2L | 350 | compatible with minimum frequency part | QDRII | S | H | C | 1 | up to 18 bits | any | Without ECC | F | any
5SE | 0.85 | C | 2L | 350 | compatible with minimum frequency part | QDRII | S | H | C | 1 | up to 18 bits | any | Without ECC | F | any
5SE | 0.85 | C | 2L | 350 | compatible with minimum frequency part | QDRII | S | H | C | 1 | up to 36 bits | any | Without ECC | F | any
5SE | 0.85 | C | 2L | 350 | compatible with minimum frequency part | QDRII | S | H | C | 1 | up to 36 bits | any | Without ECC | F | any
5SE | 0.85 | C | 2L | 350 | compatible with minimum frequency part | QDRII | S | H | C | 1 | up to 36 bits | any | Without ECC | F | any
5SE | 0.85 | C | 2L | 350 | compatible with minimum frequency part | QDRII | S | H | C | 1 | up to 36 bits | any | Without ECC | F | any
5SE | 0.85 | C | 2L | 350 | compatible with minimum frequency part | QDRII | S | H | C | 1 | up to 72 bits | any | Without ECC | F | any
5SE | 0.85 | C | 2L | 350 | compatible with minimum frequency part | QDRII | S | H | C | 1 | up to 72 bits | any | Without ECC | F | any
5SE | 0.85 | C | 2L | 350 | compatible with minimum frequency part | QDRII | S | H | C | 1 | up to 18 bits | any | Without ECC | F | any
5SE | 0.85 | C | 2L | 350 | compatible with minimum frequency part | QDRII | S | H | C | 1 | up to 18 bits | any | Without ECC | F | any
5SE | 0.85 | C | 2L | 350 | compatible with minimum frequency part | QDRII | S | H | C | 1 | up to 9 bits | any | Without ECC | F | any
5SE | 0.85 | C | 2L | 350 | compatible with minimum frequency part | QDRII | S | H | C | 1 | up to 9 bits | any | Without ECC | F | any
5SE | 0.85 | I | 2L | 350 | compatible with minimum frequency part | QDRII | S | H | C | 1 | up to 36 bits | any | Without ECC | F | any
5SE | 0.85 | I | 2L | 350 | compatible with minimum frequency part | QDRII | S | H | C | 1 | up to 36 bits | any | Without ECC | F | any
5SE | 0.85 | I | 2L | 350 | compatible with minimum frequency part | QDRII | S | H | C | 1 | up to 36 bits | any | Without ECC | F | any
5SE | 0.85 | I | 2L | 350 | compatible with minimum frequency part | QDRII | S | H | C | 1 | up to 36 bits | any | Without ECC | F | any
5SE | 0.85 | I | 2L | 350 | compatible with minimum frequency part | QDRII | S | H | C | 1 | up to 18 bits | any | Without ECC | F | any
5SE | 0.85 | I | 2L | 350 | compatible with minimum frequency part | QDRII | S | H | C | 1 | up to 18 bits | any | Without ECC | F | any
5SE | 0.85 | I | 2L | 350 | compatible with minimum frequency part | QDRII | S | H | C | 1 | up to 9 bits | any | Without ECC | F | any
5SE | 0.85 | I | 2L | 350 | compatible with minimum frequency part | QDRII | S | H | C | 1 | up to 9 bits | any | Without ECC | F | any
5SE | 0.85 | I | 2L | 350 | compatible with minimum frequency part | QDRII | S | H | C | 1 | up to 18 bits | any | Without ECC | F | any
5SE | 0.85 | I | 2L | 350 | compatible with minimum frequency part | QDRII | S | H | C | 1 | up to 18 bits | any | Without ECC | F | any
5SE | 0.85 | I | 2L | 350 | compatible with minimum frequency part | QDRII | S | H | C | 1 | up to 36 bits | any | Without ECC | F | any
5SE | 0.85 | I | 2L | 350 | compatible with minimum frequency part | QDRII | S | H | C | 1 | up to 36 bits | any | Without ECC | F | any
5SE | 0.85 | I | 2L | 350 | compatible with minimum frequency part | QDRII | S | H | C | 1 | up to 36 bits | any | Without ECC | F | any
5SE | 0.85 | I | 2L | 350 | compatible with minimum frequency part | QDRII | S | H | C | 1 | up to 36 bits | any | Without ECC | F | any
5SE | 0.85 | I | 2L | 350 | compatible with minimum frequency part | QDRII | S | H | C | 1 | up to 72 bits | any | Without ECC | F | any
5SE | 0.85 | I | 2L | 350 | compatible with minimum frequency part | QDRII | S | H | C | 1 | up to 72 bits | any | Without ECC | F | any
5SE | 0.85 | I | 2L | 350 | compatible with minimum frequency part | QDRII | S | H | C | 1 | up to 18 bits | any | Without ECC | F | any
5SE | 0.85 | I | 2L | 350 | compatible with minimum frequency part | QDRII | S | H | C | 1 | up to 18 bits | any | Without ECC | F | any
5SE | 0.85 | I | 2L | 350 | compatible with minimum frequency part | QDRII | S | H | C | 1 | up to 9 bits | any | Without ECC | F | any
5SE | 0.85 | I | 2L | 350 | compatible with minimum frequency part | QDRII | S | H | C | 1 | up to 9 bits | any | Without ECC | F | any
5SE | 0.85 | C | 3L | 350 | compatible with minimum frequency part | QDRII | S | H | C | 1 | up to 18 bits | any | Without ECC | F | any
5SE | 0.85 | C | 3L | 350 | compatible with minimum frequency part | QDRII | S | H | C | 1 | up to 18 bits | any | Without ECC | F | any
5SE | 0.85 | C | 3L | 350 | compatible with minimum frequency part | QDRII | S | H | C | 1 | up to 36 bits | any | Without ECC | F | any
5SE | 0.85 | C | 3L | 350 | compatible with minimum frequency part | QDRII | S | H | C | 1 | up to 36 bits | any | Without ECC | F | any
5SE | 0.85 | C | 3L | 350 | compatible with minimum frequency part | QDRII | S | H | C | 1 | up to 36 bits | any | Without ECC | F | any
5SE | 0.85 | C | 3L | 350 | compatible with minimum frequency part | QDRII | S | H | C | 1 | up to 36 bits | any | Without ECC | F | any
5SE | 0.85 | C | 3L | 350 | compatible with minimum frequency part | QDRII | S | H | C | 1 | up to 72 bits | any | Without ECC | F | any
5SE | 0.85 | C | 3L | 350 | compatible with minimum frequency part | QDRII | S | H | C | 1 | up to 72 bits | any | Without ECC | F | any
5SE | 0.85 | C | 3L | 350 | compatible with minimum frequency part | QDRII | S | H | C | 1 | up to 18 bits | any | Without ECC | F | any
5SE | 0.85 | C | 3L | 350 | compatible with minimum frequency part | QDRII | S | H | C | 1 | up to 18 bits | any | Without ECC | F | any
5SE | 0.85 | C | 3L | 350 | compatible with minimum frequency part | QDRII | S | H | C | 1 | up to 9 bits | any | Without ECC | F | any
5SE | 0.85 | C | 3L | 350 | compatible with minimum frequency part | QDRII | S | H | C | 1 | up to 9 bits | any | Without ECC | F | any
5SE | 0.85 | C | 3L | 350 | compatible with minimum frequency part | QDRII | S | H | C | 1 | up to 18 bits | any | Without ECC | F | any
5SE | 0.85 | C | 3L | 350 | compatible with minimum frequency part | QDRII | S | H | C | 1 | up to 18 bits | any | Without ECC | F | any
5SE | 0.85 | C | 3L | 350 | compatible with minimum frequency part | QDRII | S | H | C | 1 | up to 36 bits | any | Without ECC | F | any
5SE | 0.85 | C | 3L | 350 | compatible with minimum frequency part | QDRII | S | H | C | 1 | up to 36 bits | any | Without ECC | F | any
5SE | 0.85 | C | 3L | 350 | compatible with minimum frequency part | QDRII | S | H | C | 1 | up to 36 bits | any | Without ECC | F | any
5SE | 0.85 | C | 3L | 350 | compatible with minimum frequency part | QDRII | S | H | C | 1 | up to 36 bits | any | Without ECC | F | any
5SE | 0.85 | C | 3L | 350 | compatible with minimum frequency part | QDRII | S | H | C | 1 | up to 72 bits | any | Without ECC | F | any
5SE | 0.85 | C | 3L | 350 | compatible with minimum frequency part | QDRII | S | H | C | 1 | up to 72 bits | any | Without ECC | F | any
5SE | 0.85 | C | 3L | 350 | compatible with minimum frequency part | QDRII | S | H | C | 1 | up to 18 bits | any | Without ECC | F | any
5SE | 0.85 | C | 3L | 350 | compatible with minimum frequency part | QDRII | S | H | C | 1 | up to 18 bits | any | Without ECC | F | any
5SE | 0.85 | C | 3L | 350 | compatible with minimum frequency part | QDRII | S | H | C | 1 | up to 9 bits | any | Without ECC | F | any
5SE | 0.85 | C | 3L | 350 | compatible with minimum frequency part | QDRII | S | H | C | 1 | up to 9 bits | any | Without ECC | F | any
5SE | 0.85 | I | 3L | 350 | compatible with minimum frequency part | QDRII | S | H | C | 1 | up to 18 bits | any | Without ECC | F | any
5SE | 0.85 | I | 3L | 350 | compatible with minimum frequency part | QDRII | S | H | C | 1 | up to 18 bits | any | Without ECC | F | any
5SE | 0.85 | I | 3L | 350 | compatible with minimum frequency part | QDRII | S | H | C | 1 | up to 36 bits | any | Without ECC | F | any
5SE | 0.85 | I | 3L | 350 | compatible with minimum frequency part | QDRII | S | H | C | 1 | up to 36 bits | any | Without ECC | F | any
5SE | 0.85 | I | 3L | 350 | compatible with minimum frequency part | QDRII | S | H | C | 1 | up to 36 bits | any | Without ECC | F | any
5SE | 0.85 | I | 3L | 350 | compatible with minimum frequency part | QDRII | S | H | C | 1 | up to 36 bits | any | Without ECC | F | any
5SE | 0.85 | I | 3L | 350 | compatible with minimum frequency part | QDRII | S | H | C | 1 | up to 72 bits | any | Without ECC | F | any
5SE | 0.85 | I | 3L | 350 | compatible with minimum frequency part | QDRII | S | H | C | 1 | up to 72 bits | any | Without ECC | F | any
5SE | 0.85 | I | 3L | 350 | compatible with minimum frequency part | QDRII | S | H | C | 1 | up to 18 bits | any | Without ECC | F | any
5SE | 0.85 | I | 3L | 350 | compatible with minimum frequency part | QDRII | S | H | C | 1 | up to 18 bits | any | Without ECC | F | any
5SE | 0.85 | I | 3L | 350 | compatible with minimum frequency part | QDRII | S | H | C | 1 | up to 9 bits | any | Without ECC | F | any
5SE | 0.85 | I | 3L | 350 | compatible with minimum frequency part | QDRII | S | H | C | 1 | up to 9 bits | any | Without ECC | F | any
5SE | 0.85 | I | 3L | 350 | compatible with minimum frequency part | QDRII | S | H | C | 1 | up to 18 bits | any | Without ECC | F | any
5SE | 0.85 | I | 3L | 350 | compatible with minimum frequency part | QDRII | S | H | C | 1 | up to 18 bits | any | Without ECC | F | any
5SE | 0.85 | I | 3L | 350 | compatible with minimum frequency part | QDRII | S | H | C | 1 | up to 36 bits | any | Without ECC | F | any
5SE | 0.85 | I | 3L | 350 | compatible with minimum frequency part | QDRII | S | H | C | 1 | up to 36 bits | any | Without ECC | F | any
5SE | 0.85 | I | 3L | 350 | compatible with minimum frequency part | QDRII | S | H | C | 1 | up to 36 bits | any | Without ECC | F | any
5SE | 0.85 | I | 3L | 350 | compatible with minimum frequency part | QDRII | S | H | C | 1 | up to 36 bits | any | Without ECC | F | any
5SE | 0.85 | I | 3L | 350 | compatible with minimum frequency part | QDRII | S | H | C | 1 | up to 72 bits | any | Without ECC | F | any
5SE | 0.85 | I | 3L | 350 | compatible with minimum frequency part | QDRII | S | H | C | 1 | up to 72 bits | any | Without ECC | F | any
5SE | 0.85 | I | 3L | 350 | compatible with minimum frequency part | QDRII | S | H | C | 1 | up to 18 bits | any | Without ECC | F | any
5SE | 0.85 | I | 3L | 350 | compatible with minimum frequency part | QDRII | S | H | C | 1 | up to 18 bits | any | Without ECC | F | any
5SE | 0.85 | I | 3L | 350 | compatible with minimum frequency part | QDRII | S | H | C | 1 | up to 9 bits | any | Without ECC | F | any
5SE | 0.85 | I | 3L | 350 | compatible with minimum frequency part | QDRII | S | H | C | 1 | up to 9 bits | any | Without ECC | F | any
5SE | 0.9 | I | 3YY | 350 | compatible with minimum frequency part | QDRII | S | H | C | 1 | up to 18 bits | any | Without ECC | F | any
5SE | 0.9 | I | 3YY | 350 | compatible with minimum frequency part | QDRII | S | H | C | 1 | up to 18 bits | any | Without ECC | F | any
5SE | 0.9 | I | 3YY | 350 | compatible with minimum frequency part | QDRII | S | H | C | 1 | up to 36 bits | any | Without ECC | F | any
5SE | 0.9 | I | 3YY | 350 | compatible with minimum frequency part | QDRII | S | H | C | 1 | up to 36 bits | any | Without ECC | F | any
5SE | 0.9 | I | 3YY | 350 | compatible with minimum frequency part | QDRII | S | H | C | 1 | up to 36 bits | any | Without ECC | F | any
5SE | 0.9 | I | 3YY | 350 | compatible with minimum frequency part | QDRII | S | H | C | 1 | up to 36 bits | any | Without ECC | F | any
5SE | 0.9 | I | 3YY | 350 | compatible with minimum frequency part | QDRII | S | H | C | 1 | up to 72 bits | any | Without ECC | F | any
5SE | 0.9 | I | 3YY | 350 | compatible with minimum frequency part | QDRII | S | H | C | 1 | up to 72 bits | any | Without ECC | F | any
5SE | 0.9 | I | 3YY | 350 | compatible with minimum frequency part | QDRII | S | H | C | 1 | up to 18 bits | any | Without ECC | F | any
5SE | 0.9 | I | 3YY | 350 | compatible with minimum frequency part | QDRII | S | H | C | 1 | up to 18 bits | any | Without ECC | F | any
5SE | 0.9 | I | 3YY | 350 | compatible with minimum frequency part | QDRII | S | H | C | 1 | up to 9 bits | any | Without ECC | F | any
5SE | 0.9 | I | 3YY | 350 | compatible with minimum frequency part | QDRII | S | H | C | 1 | up to 9 bits | any | Without ECC | F | any
5SE | 0.9 | I | 3YY | 350 | compatible with minimum frequency part | QDRII | S | H | C | 1 | up to 18 bits | any | Without ECC | F | any
5SE | 0.9 | I | 3YY | 350 | compatible with minimum frequency part | QDRII | S | H | C | 1 | up to 18 bits | any | Without ECC | F | any
5SE | 0.9 | I | 3YY | 350 | compatible with minimum frequency part | QDRII | S | H | C | 1 | up to 36 bits | any | Without ECC | F | any
5SE | 0.9 | I | 3YY | 350 | compatible with minimum frequency part | QDRII | S | H | C | 1 | up to 36 bits | any | Without ECC | F | any
5SE | 0.9 | I | 3YY | 350 | compatible with minimum frequency part | QDRII | S | H | C | 1 | up to 36 bits | any | Without ECC | F | any
5SE | 0.9 | I | 3YY | 350 | compatible with minimum frequency part | QDRII | S | H | C | 1 | up to 36 bits | any | Without ECC | F | any
5SE | 0.9 | I | 3YY | 350 | compatible with minimum frequency part | QDRII | S | H | C | 1 | up to 72 bits | any | Without ECC | F | any
5SE | 0.9 | I | 3YY | 350 | compatible with minimum frequency part | QDRII | S | H | C | 1 | up to 72 bits | any | Without ECC | F | any
5SE | 0.9 | I | 3YY | 350 | compatible with minimum frequency part | QDRII | S | H | C | 1 | up to 18 bits | any | Without ECC | F | any
5SE | 0.9 | I | 3YY | 350 | compatible with minimum frequency part | QDRII | S | H | C | 1 | up to 18 bits | any | Without ECC | F | any
5SE | 0.9 | I | 3YY | 350 | compatible with minimum frequency part | QDRII | S | H | C | 1 | up to 9 bits | any | Without ECC | F | any
5SE | 0.9 | I | 3YY | 350 | compatible with minimum frequency part | QDRII | S | H | C | 1 | up to 9 bits | any | Without ECC | F | any
5SE | 0.9 | C | 1 | 450 | compatible with minimum frequency part | QDRII+ | S | H | C | 1 | up to 18 bits | any | Without ECC | F | any
5SE | 0.9 | C | 1 | 450 | compatible with minimum frequency part | QDRII+ | S | H | C | 1 | up to 18 bits | any | Without ECC | F | any
5SE | 0.9 | C | 1 | 450 | compatible with minimum frequency part | QDRII+ | S | H | C | 1 | up to 36 bits | any | Without ECC | F | any
5SE | 0.9 | C | 1 | 450 | compatible with minimum frequency part | QDRII+ | S | H | C | 1 | up to 36 bits | any | Without ECC | F | any
5SE | 0.9 | C | 1 | 450 | compatible with minimum frequency part | QDRII+ | S | H | C | 1 | up to 36 bits | any | Without ECC | F | any
5SE | 0.9 | C | 1 | 450 | compatible with minimum frequency part | QDRII+ | S | H | C | 1 | up to 36 bits | any | Without ECC | F | any
5SE | 0.9 | C | 1 | 450 | compatible with minimum frequency part | QDRII+ | S | H | C | 1 | up to 72 bits | any | Without ECC | F | any
5SE | 0.9 | C | 1 | 450 | compatible with minimum frequency part | QDRII+ | S | H | C | 1 | up to 72 bits | any | Without ECC | F | any
5SE | 0.9 | C | 1 | 450 | compatible with minimum frequency part | QDRII+ | S | H | C | 1 | up to 18 bits | any | Without ECC | F | any
5SE | 0.9 | C | 1 | 450 | compatible with minimum frequency part | QDRII+ | S | H | C | 1 | up to 18 bits | any | Without ECC | F | any
5SE | 0.9 | C | 1 | 450 | compatible with minimum frequency part | QDRII+ | S | H | C | 1 | up to 9 bits | any | Without ECC | F | any
5SE | 0.9 | C | 1 | 450 | compatible with minimum frequency part | QDRII+ | S | H | C | 1 | up to 9 bits | any | Without ECC | F | any
5SE | 0.9 | C | 1 | 550 | compatible with minimum frequency part | QDRII+ | S | H | C | 1 | up to 18 bits | any | Without ECC | F | any
5SE | 0.9 | C | 1 | 550 | compatible with minimum frequency part | QDRII+ | S | H | C | 1 | up to 18 bits | any | Without ECC | F | any
5SE | 0.9 | C | 1 | 550 | compatible with minimum frequency part | QDRII+ | S | H | C | 1 | up to 36 bits | any | Without ECC | F | any
5SE | 0.9 | C | 1 | 550 | compatible with minimum frequency part | QDRII+ | S | H | C | 1 | up to 36 bits | any | Without ECC | F | any
5SE | 0.9 | C | 1 | 550 | compatible with minimum frequency part | QDRII+ | S | H | C | 1 | up to 36 bits | any | Without ECC | F | any
5SE | 0.9 | C | 1 | 550 | compatible with minimum frequency part | QDRII+ | S | H | C | 1 | up to 36 bits | any | Without ECC | F | any
5SE | 0.9 | C | 1 | 550 | compatible with minimum frequency part | QDRII+ | S | H | C | 1 | up to 72 bits | any | Without ECC | F | any
5SE | 0.9 | C | 1 | 550 | compatible with minimum frequency part | QDRII+ | S | H | C | 1 | up to 72 bits | any | Without ECC | F | any
5SE | 0.9 | C | 1 | 550 | compatible with minimum frequency part | QDRII+ | S | H | C | 1 | up to 18 bits | any | Without ECC | F | any
5SE | 0.9 | C | 1 | 550 | compatible with minimum frequency part | QDRII+ | S | H | C | 1 | up to 18 bits | any | Without ECC | F | any
5SE | 0.9 | C | 1 | 550 | compatible with minimum frequency part | QDRII+ | S | H | C | 1 | up to 9 bits | any | Without ECC | F | any
5SE | 0.9 | C | 1 | 550 | compatible with minimum frequency part | QDRII+ | S | H | C | 1 | up to 9 bits | any | Without ECC | F | any
5SE | 0.9 | C | 1 | 400 | compatible with minimum frequency part | QDRII+ | S | H | C | 1 | up to 18 bits | any | Without ECC | F | any
5SE | 0.9 | C | 1 | 400 | compatible with minimum frequency part | QDRII+ | S | H | C | 1 | up to 18 bits | any | Without ECC | F | any
5SE | 0.9 | C | 1 | 400 | compatible with minimum frequency part | QDRII+ | S | H | C | 1 | up to 36 bits | any | Without ECC | F | any
5SE | 0.9 | C | 1 | 400 | compatible with minimum frequency part | QDRII+ | S | H | C | 1 | up to 36 bits | any | Without ECC | F | any
5SE | 0.9 | C | 1 | 400 | compatible with minimum frequency part | QDRII+ | S | H | C | 1 | up to 36 bits | any | Without ECC | F | any
5SE | 0.9 | C | 1 | 400 | compatible with minimum frequency part | QDRII+ | S | H | C | 1 | up to 36 bits | any | Without ECC | F | any
5SE | 0.9 | C | 1 | 400 | compatible with minimum frequency part | QDRII+ | S | H | C | 1 | up to 72 bits | any | Without ECC | F | any
5SE | 0.9 | C | 1 | 400 | compatible with minimum frequency part | QDRII+ | S | H | C | 1 | up to 72 bits | any | Without ECC | F | any
5SE | 0.9 | C | 1 | 400 | compatible with minimum frequency part | QDRII+ | S | H | C | 1 | up to 18 bits | any | Without ECC | F | any
5SE | 0.9 | C | 1 | 400 | compatible with minimum frequency part | QDRII+ | S | H | C | 1 | up to 18 bits | any | Without ECC | F | any
5SE | 0.9 | C | 1 | 400 | compatible with minimum frequency part | QDRII+ | S | H | C | 1 | up to 9 bits | any | Without ECC | F | any
5SE | 0.9 | C | 1 | 400 | compatible with minimum frequency part | QDRII+ | S | H | C | 1 | up to 9 bits | any | Without ECC | F | any
5SE | 0.9 | C | 1 | 400 | compatible with minimum frequency part | QDRII+ | S | H | C | 1 | up to 18 bits | any | Without ECC | F | any
5SE | 0.9 | C | 1 | 400 | compatible with minimum frequency part | QDRII+ | S | H | C | 1 | up to 18 bits | any | Without ECC | F | any
5SE | 0.9 | C | 1 | 400 | compatible with minimum frequency part | QDRII+ | S | H | C | 1 | up to 36 bits | any | Without ECC | F | any
5SE | 0.9 | C | 1 | 400 | compatible with minimum frequency part | QDRII+ | S | H | C | 1 | up to 36 bits | any | Without ECC | F | any
5SE | 0.9 | C | 1 | 400 | compatible with minimum frequency part | QDRII+ | S | H | C | 1 | up to 36 bits | any | Without ECC | F | any
5SE | 0.9 | C | 1 | 400 | compatible with minimum frequency part | QDRII+ | S | H | C | 1 | up to 36 bits | any | Without ECC | F | any
5SE | 0.9 | C | 1 | 400 | compatible with minimum frequency part | QDRII+ | S | H | C | 1 | up to 72 bits | any | Without ECC | F | any
5SE | 0.9 | C | 1 | 400 | compatible with minimum frequency part | QDRII+ | S | H | C | 1 | up to 72 bits | any | Without ECC | F | any
5SE | 0.9 | C | 1 | 400 | compatible with minimum frequency part | QDRII+ | S | H | C | 1 | up to 18 bits | any | Without ECC | F | any
5SE | 0.9 | C | 1 | 400 | compatible with minimum frequency part | QDRII+ | S | H | C | 1 | up to 18 bits | any | Without ECC | F | any
5SE | 0.9 | C | 1 | 400 | compatible with minimum frequency part | QDRII+ | S | H | C | 1 | up to 9 bits | any | Without ECC | F | any
5SE | 0.9 | C | 1 | 400 | compatible with minimum frequency part | QDRII+ | S | H | C | 1 | up to 9 bits | any | Without ECC | F | any
5SE | 0.9 | C | 2 | 450 | compatible with minimum frequency part | QDRII+ | S | H | C | 1 | up to 18 bits | any | Without ECC | F | any
5SE | 0.9 | C | 2 | 450 | compatible with minimum frequency part | QDRII+ | S | H | C | 1 | up to 18 bits | any | Without ECC | F | any
5SE | 0.9 | C | 2 | 450 | compatible with minimum frequency part | QDRII+ | S | H | C | 1 | up to 36 bits | any | Without ECC | F | any
5SE | 0.9 | C | 2 | 450 | compatible with minimum frequency part | QDRII+ | S | H | C | 1 | up to 36 bits | any | Without ECC | F | any
5SE | 0.9 | C | 2 | 450 | compatible with minimum frequency part | QDRII+ | S | H | C | 1 | up to 36 bits | any | Without ECC | F | any
5SE | 0.9 | C | 2 | 450 | compatible with minimum frequency part | QDRII+ | S | H | C | 1 | up to 36 bits | any | Without ECC | F | any
5SE | 0.9 | C | 2 | 450 | compatible with minimum frequency part | QDRII+ | S | H | C | 1 | up to 72 bits | any | Without ECC | F | any
5SE | 0.9 | C | 2 | 450 | compatible with minimum frequency part | QDRII+ | S | H | C | 1 | up to 72 bits | any | Without ECC | F | any
5SE | 0.9 | C | 2 | 450 | compatible with minimum frequency part | QDRII+ | S | H | C | 1 | up to 18 bits | any | Without ECC | F | any
5SE | 0.9 | C | 2 | 450 | compatible with minimum frequency part | QDRII+ | S | H | C | 1 | up to 18 bits | any | Without ECC | F | any
5SE | 0.9 | C | 2 | 450 | compatible with minimum frequency part | QDRII+ | S | H | C | 1 | up to 9 bits | any | Without ECC | F | any
5SE | 0.9 | C | 2 | 450 | compatible with minimum frequency part | QDRII+ | S | H | C | 1 | up to 9 bits | any | Without ECC | F | any
5SE | 0.9 | C | 2 | 550 | compatible with minimum frequency part | QDRII+ | S | H | C | 1 | up to 18 bits | any | Without ECC | F | any
5SE | 0.9 | C | 2 | 550 | compatible with minimum frequency part | QDRII+ | S | H | C | 1 | up to 18 bits | any | Without ECC | F | any
5SE | 0.9 | C | 2 | 550 | compatible with minimum frequency part | QDRII+ | S | H | C | 1 | up to 36 bits | any | Without ECC | F | any
5SE | 0.9 | C | 2 | 550 | compatible with minimum frequency part | QDRII+ | S | H | C | 1 | up to 36 bits | any | Without ECC | F | any
5SE | 0.9 | C | 2 | 550 | compatible with minimum frequency part | QDRII+ | S | H | C | 1 | up to 36 bits | any | Without ECC | F | any
5SE | 0.9 | C | 2 | 550 | compatible with minimum frequency part | QDRII+ | S | H | C | 1 | up to 36 bits | any | Without ECC | F | any
5SE | 0.9 | C | 2 | 550 | compatible with minimum frequency part | QDRII+ | S | H | C | 1 | up to 72 bits | any | Without ECC | F | any
5SE | 0.9 | C | 2 | 550 | compatible with minimum frequency part | QDRII+ | S | H | C | 1 | up to 72 bits | any | Without ECC | F | any
5SE | 0.9 | C | 2 | 550 | compatible with minimum frequency part | QDRII+ | S | H | C | 1 | up to 18 bits | any | Without ECC | F | any
5SE | 0.9 | C | 2 | 550 | compatible with minimum frequency part | QDRII+ | S | H | C | 1 | up to 18 bits | any | Without ECC | F | any
5SE | 0.9 | C | 2 | 550 | compatible with minimum frequency part | QDRII+ | S | H | C | 1 | up to 9 bits | any | Without ECC | F | any
5SE | 0.9 | C | 2 | 550 | compatible with minimum frequency part | QDRII+ | S | H | C | 1 | up to 9 bits | any | Without ECC | F | any
5SE | 0.9 | C | 2 | 400 | compatible with minimum frequency part | QDRII+ | S | H | C | 1 | up to 18 bits | any | Without ECC | F | any
5SE | 0.9 | C | 2 | 400 | compatible with minimum frequency part | QDRII+ | S | H | C | 1 | up to 18 bits | any | Without ECC | F | any
5SE | 0.9 | C | 2 | 400 | compatible with minimum frequency part | QDRII+ | S | H | C | 1 | up to 36 bits | any | Without ECC | F | any
5SE | 0.9 | C | 2 | 400 | compatible with minimum frequency part | QDRII+ | S | H | C | 1 | up to 36 bits | any | Without ECC | F | any
5SE | 0.9 | C | 2 | 400 | compatible with minimum frequency part | QDRII+ | S | H | C | 1 | up to 36 bits | any | Without ECC | F | any
5SE | 0.9 | C | 2 | 400 | compatible with minimum frequency part | QDRII+ | S | H | C | 1 | up to 36 bits | any | Without ECC | F | any
5SE | 0.9 | C | 2 | 400 | compatible with minimum frequency part | QDRII+ | S | H | C | 1 | up to 72 bits | any | Without ECC | F | any
5SE | 0.9 | C | 2 | 400 | compatible with minimum frequency part | QDRII+ | S | H | C | 1 | up to 72 bits | any | Without ECC | F | any
5SE | 0.9 | C | 2 | 400 | compatible with minimum frequency part | QDRII+ | S | H | C | 1 | up to 18 bits | any | Without ECC | F | any
5SE | 0.9 | C | 2 | 400 | compatible with minimum frequency part | QDRII+ | S | H | C | 1 | up to 18 bits | any | Without ECC | F | any
5SE | 0.9 | C | 2 | 400 | compatible with minimum frequency part | QDRII+ | S | H | C | 1 | up to 9 bits | any | Without ECC | F | any
5SE | 0.9 | C | 2 | 400 | compatible with minimum frequency part | QDRII+ | S | H | C | 1 | up to 9 bits | any | Without ECC | F | any
5SE | 0.9 | C | 2 | 400 | compatible with minimum frequency part | QDRII+ | S | H | C | 1 | up to 18 bits | any | Without ECC | F | any
5SE | 0.9 | C | 2 | 400 | compatible with minimum frequency part | QDRII+ | S | H | C | 1 | up to 18 bits | any | Without ECC | F | any
5SE | 0.9 | C | 2 | 400 | compatible with minimum frequency part | QDRII+ | S | H | C | 1 | up to 36 bits | any | Without ECC | F | any
5SE | 0.9 | C | 2 | 400 | compatible with minimum frequency part | QDRII+ | S | H | C | 1 | up to 36 bits | any | Without ECC | F | any
5SE | 0.9 | C | 2 | 400 | compatible with minimum frequency part | QDRII+ | S | H | C | 1 | up to 36 bits | any | Without ECC | F | any
5SE | 0.9 | C | 2 | 400 | compatible with minimum frequency part | QDRII+ | S | H | C | 1 | up to 36 bits | any | Without ECC | F | any
5SE | 0.9 | C | 2 | 400 | compatible with minimum frequency part | QDRII+ | S | H | C | 1 | up to 72 bits | any | Without ECC | F | any
5SE | 0.9 | C | 2 | 400 | compatible with minimum frequency part | QDRII+ | S | H | C | 1 | up to 72 bits | any | Without ECC | F | any
5SE | 0.9 | C | 2 | 400 | compatible with minimum frequency part | QDRII+ | S | H | C | 1 | up to 18 bits | any | Without ECC | F | any
5SE | 0.9 | C | 2 | 400 | compatible with minimum frequency part | QDRII+ | S | H | C | 1 | up to 18 bits | any | Without ECC | F | any
5SE | 0.9 | C | 2 | 400 | compatible with minimum frequency part | QDRII+ | S | H | C | 1 | up to 9 bits | any | Without ECC | F | any
5SE | 0.9 | C | 2 | 400 | compatible with minimum frequency part | QDRII+ | S | H | C | 1 | up to 9 bits | any | Without ECC | F | any
5SE | 0.9 | I | 2 | 450 | compatible with minimum frequency part | QDRII+ | S | H | C | 1 | up to 18 bits | any | Without ECC | F | any
5SE | 0.9 | I | 2 | 450 | compatible with minimum frequency part | QDRII+ | S | H | C | 1 | up to 18 bits | any | Without ECC | F | any
5SE | 0.9 | I | 2 | 450 | compatible with minimum frequency part | QDRII+ | S | H | C | 1 | up to 36 bits | any | Without ECC | F | any
5SE | 0.9 | I | 2 | 450 | compatible with minimum frequency part | QDRII+ | S | H | C | 1 | up to 36 bits | any | Without ECC | F | any
5SE | 0.9 | I | 2 | 450 | compatible with minimum frequency part | QDRII+ | S | H | C | 1 | up to 36 bits | any | Without ECC | F | any
5SE | 0.9 | I | 2 | 450 | compatible with minimum frequency part | QDRII+ | S | H | C | 1 | up to 36 bits | any | Without ECC | F | any
5SE | 0.9 | I | 2 | 450 | compatible with minimum frequency part | QDRII+ | S | H | C | 1 | up to 72 bits | any | Without ECC | F | any
5SE | 0.9 | I | 2 | 450 | compatible with minimum frequency part | QDRII+ | S | H | C | 1 | up to 72 bits | any | Without ECC | F | any
5SE | 0.9 | I | 2 | 450 | compatible with minimum frequency part | QDRII+ | S | H | C | 1 | up to 18 bits | any | Without ECC | F | any
5SE | 0.9 | I | 2 | 450 | compatible with minimum frequency part | QDRII+ | S | H | C | 1 | up to 18 bits | any | Without ECC | F | any
5SE | 0.9 | I | 2 | 450 | compatible with minimum frequency part | QDRII+ | S | H | C | 1 | up to 9 bits | any | Without ECC | F | any
5SE | 0.9 | I | 2 | 450 | compatible with minimum frequency part | QDRII+ | S | H | C | 1 | up to 9 bits | any | Without ECC | F | any
5SE | 0.9 | I | 2 | 550 | compatible with minimum frequency part | QDRII+ | S | H | C | 1 | up to 18 bits | any | Without ECC | F | any
5SE | 0.9 | I | 2 | 550 | compatible with minimum frequency part | QDRII+ | S | H | C | 1 | up to 18 bits | any | Without ECC | F | any
5SE | 0.9 | I | 2 | 550 | compatible with minimum frequency part | QDRII+ | S | H | C | 1 | up to 36 bits | any | Without ECC | F | any
5SE | 0.9 | I | 2 | 550 | compatible with minimum frequency part | QDRII+ | S | H | C | 1 | up to 36 bits | any | Without ECC | F | any
5SE | 0.9 | I | 2 | 550 | compatible with minimum frequency part | QDRII+ | S | H | C | 1 | up to 36 bits | any | Without ECC | F | any
5SE | 0.9 | I | 2 | 550 | compatible with minimum frequency part | QDRII+ | S | H | C | 1 | up to 36 bits | any | Without ECC | F | any
5SE | 0.9 | I | 2 | 550 | compatible with minimum frequency part | QDRII+ | S | H | C | 1 | up to 72 bits | any | Without ECC | F | any
5SE | 0.9 | I | 2 | 550 | compatible with minimum frequency part | QDRII+ | S | H | C | 1 | up to 72 bits | any | Without ECC | F | any
5SE | 0.9 | I | 2 | 550 | compatible with minimum frequency part | QDRII+ | S | H | C | 1 | up to 18 bits | any | Without ECC | F | any
5SE | 0.9 | I | 2 | 550 | compatible with minimum frequency part | QDRII+ | S | H | C | 1 | up to 18 bits | any | Without ECC | F | any
5SE | 0.9 | I | 2 | 550 | compatible with minimum frequency part | QDRII+ | S | H | C | 1 | up to 9 bits | any | Without ECC | F | any
5SE | 0.9 | I | 2 | 550 | compatible with minimum frequency part | QDRII+ | S | H | C | 1 | up to 9 bits | any | Without ECC | F | any
5SE | 0.9 | I | 2 | 400 | compatible with minimum frequency part | QDRII+ | S | H | C | 1 | up to 18 bits | any | Without ECC | F | any
5SE | 0.9 | I | 2 | 400 | compatible with minimum frequency part | QDRII+ | S | H | C | 1 | up to 18 bits | any | Without ECC | F | any
5SE | 0.9 | I | 2 | 400 | compatible with minimum frequency part | QDRII+ | S | H | C | 1 | up to 36 bits | any | Without ECC | F | any
5SE | 0.9 | I | 2 | 400 | compatible with minimum frequency part | QDRII+ | S | H | C | 1 | up to 36 bits | any | Without ECC | F | any
5SE | 0.9 | I | 2 | 400 | compatible with minimum frequency part | QDRII+ | S | H | C | 1 | up to 36 bits | any | Without ECC | F | any
5SE | 0.9 | I | 2 | 400 | compatible with minimum frequency part | QDRII+ | S | H | C | 1 | up to 36 bits | any | Without ECC | F | any
5SE | 0.9 | I | 2 | 400 | compatible with minimum frequency part | QDRII+ | S | H | C | 1 | up to 72 bits | any | Without ECC | F | any
5SE | 0.9 | I | 2 | 400 | compatible with minimum frequency part | QDRII+ | S | H | C | 1 | up to 72 bits | any | Without ECC | F | any
5SE | 0.9 | I | 2 | 400 | compatible with minimum frequency part | QDRII+ | S | H | C | 1 | up to 18 bits | any | Without ECC | F | any
5SE | 0.9 | I | 2 | 400 | compatible with minimum frequency part | QDRII+ | S | H | C | 1 | up to 18 bits | any | Without ECC | F | any
5SE | 0.9 | I | 2 | 400 | compatible with minimum frequency part | QDRII+ | S | H | C | 1 | up to 9 bits | any | Without ECC | F | any
5SE | 0.9 | I | 2 | 400 | compatible with minimum frequency part | QDRII+ | S | H | C | 1 | up to 9 bits | any | Without ECC | F | any
5SE | 0.9 | I | 2 | 400 | compatible with minimum frequency part | QDRII+ | S | H | C | 1 | up to 18 bits | any | Without ECC | F | any
5SE | 0.9 | I | 2 | 400 | compatible with minimum frequency part | QDRII+ | S | H | C | 1 | up to 18 bits | any | Without ECC | F | any
5SE | 0.9 | I | 2 | 400 | compatible with minimum frequency part | QDRII+ | S | H | C | 1 | up to 36 bits | any | Without ECC | F | any
5SE | 0.9 | I | 2 | 400 | compatible with minimum frequency part | QDRII+ | S | H | C | 1 | up to 36 bits | any | Without ECC | F | any
5SE | 0.9 | I | 2 | 400 | compatible with minimum frequency part | QDRII+ | S | H | C | 1 | up to 36 bits | any | Without ECC | F | any
5SE | 0.9 | I | 2 | 400 | compatible with minimum frequency part | QDRII+ | S | H | C | 1 | up to 36 bits | any | Without ECC | F | any
5SE | 0.9 | I | 2 | 400 | compatible with minimum frequency part | QDRII+ | S | H | C | 1 | up to 72 bits | any | Without ECC | F | any
5SE | 0.9 | I | 2 | 400 | compatible with minimum frequency part | QDRII+ | S | H | C | 1 | up to 72 bits | any | Without ECC | F | any
5SE | 0.9 | I | 2 | 400 | compatible with minimum frequency part | QDRII+ | S | H | C | 1 | up to 18 bits | any | Without ECC | F | any
5SE | 0.9 | I | 2 | 400 | compatible with minimum frequency part | QDRII+ | S | H | C | 1 | up to 18 bits | any | Without ECC | F | any
5SE | 0.9 | I | 2 | 400 | compatible with minimum frequency part | QDRII+ | S | H | C | 1 | up to 9 bits | any | Without ECC | F | any
5SE | 0.9 | I | 2 | 400 | compatible with minimum frequency part | QDRII+ | S | H | C | 1 | up to 9 bits | any | Without ECC | F | any
5SE | 0.85 | C | 3 | 450 | compatible with minimum frequency part | QDRII+ | S | H | C | 1 | up to 18 bits | any | Without ECC | F | any
5SE | 0.85 | C | 3 | 450 | compatible with minimum frequency part | QDRII+ | S | H | C | 1 | up to 18 bits | any | Without ECC | F | any
5SE | 0.85 | C | 3 | 450 | compatible with minimum frequency part | QDRII+ | S | H | C | 1 | up to 36 bits | any | Without ECC | F | any
5SE | 0.85 | C | 3 | 450 | compatible with minimum frequency part | QDRII+ | S | H | C | 1 | up to 36 bits | any | Without ECC | F | any
5SE | 0.85 | C | 3 | 450 | compatible with minimum frequency part | QDRII+ | S | H | C | 1 | up to 36 bits | any | Without ECC | F | any
5SE | 0.85 | C | 3 | 450 | compatible with minimum frequency part | QDRII+ | S | H | C | 1 | up to 36 bits | any | Without ECC | F | any
5SE | 0.85 | C | 3 | 450 | compatible with minimum frequency part | QDRII+ | S | H | C | 1 | up to 72 bits | any | Without ECC | F | any
5SE | 0.85 | C | 3 | 450 | compatible with minimum frequency part | QDRII+ | S | H | C | 1 | up to 72 bits | any | Without ECC | F | any
5SE | 0.85 | C | 3 | 450 | compatible with minimum frequency part | QDRII+ | S | H | C | 1 | up to 18 bits | any | Without ECC | F | any
5SE | 0.85 | C | 3 | 450 | compatible with minimum frequency part | QDRII+ | S | H | C | 1 | up to 18 bits | any | Without ECC | F | any
5SE | 0.85 | C | 3 | 450 | compatible with minimum frequency part | QDRII+ | S | H | C | 1 | up to 9 bits | any | Without ECC | F | any
5SE | 0.85 | C | 3 | 450 | compatible with minimum frequency part | QDRII+ | S | H | C | 1 | up to 9 bits | any | Without ECC | F | any
5SE | 0.85 | C | 3 | 500 | compatible with minimum frequency part | QDRII+ | S | H | C | 1 | up to 18 bits | any | Without ECC | F | any
5SE | 0.85 | C | 3 | 500 | compatible with minimum frequency part | QDRII+ | S | H | C | 1 | up to 18 bits | any | Without ECC | F | any
5SE | 0.85 | C | 3 | 500 | compatible with minimum frequency part | QDRII+ | S | H | C | 1 | up to 36 bits | any | Without ECC | F | any
5SE | 0.85 | C | 3 | 500 | compatible with minimum frequency part | QDRII+ | S | H | C | 1 | up to 36 bits | any | Without ECC | F | any
5SE | 0.85 | C | 3 | 500 | compatible with minimum frequency part | QDRII+ | S | H | C | 1 | up to 36 bits | any | Without ECC | F | any
5SE | 0.85 | C | 3 | 500 | compatible with minimum frequency part | QDRII+ | S | H | C | 1 | up to 36 bits | any | Without ECC | F | any
5SE | 0.85 | C | 3 | 500 | compatible with minimum frequency part | QDRII+ | S | H | C | 1 | up to 72 bits | any | Without ECC | F | any
5SE | 0.85 | C | 3 | 500 | compatible with minimum frequency part | QDRII+ | S | H | C | 1 | up to 72 bits | any | Without ECC | F | any
5SE | 0.85 | C | 3 | 500 | compatible with minimum frequency part | QDRII+ | S | H | C | 1 | up to 18 bits | any | Without ECC | F | any
5SE | 0.85 | C | 3 | 500 | compatible with minimum frequency part | QDRII+ | S | H | C | 1 | up to 18 bits | any | Without ECC | F | any
5SE | 0.85 | C | 3 | 500 | compatible with minimum frequency part | QDRII+ | S | H | C | 1 | up to 9 bits | any | Without ECC | F | any
5SE | 0.85 | C | 3 | 500 | compatible with minimum frequency part | QDRII+ | S | H | C | 1 | up to 9 bits | any | Without ECC | F | any
5SE | 0.85 | C | 3 | 400 | compatible with minimum frequency part | QDRII+ | S | H | C | 1 | up to 18 bits | any | Without ECC | F | any
5SE | 0.85 | C | 3 | 400 | compatible with minimum frequency part | QDRII+ | S | H | C | 1 | up to 18 bits | any | Without ECC | F | any
5SE | 0.85 | C | 3 | 400 | compatible with minimum frequency part | QDRII+ | S | H | C | 1 | up to 36 bits | any | Without ECC | F | any
5SE | 0.85 | C | 3 | 400 | compatible with minimum frequency part | QDRII+ | S | H | C | 1 | up to 36 bits | any | Without ECC | F | any
5SE | 0.85 | C | 3 | 400 | compatible with minimum frequency part | QDRII+ | S | H | C | 1 | up to 36 bits | any | Without ECC | F | any
5SE | 0.85 | C | 3 | 400 | compatible with minimum frequency part | QDRII+ | S | H | C | 1 | up to 36 bits | any | Without ECC | F | any
5SE | 0.85 | C | 3 | 400 | compatible with minimum frequency part | QDRII+ | S | H | C | 1 | up to 72 bits | any | Without ECC | F | any
5SE | 0.85 | C | 3 | 400 | compatible with minimum frequency part | QDRII+ | S | H | C | 1 | up to 72 bits | any | Without ECC | F | any
5SE | 0.85 | C | 3 | 400 | compatible with minimum frequency part | QDRII+ | S | H | C | 1 | up to 18 bits | any | Without ECC | F | any
5SE | 0.85 | C | 3 | 400 | compatible with minimum frequency part | QDRII+ | S | H | C | 1 | up to 18 bits | any | Without ECC | F | any
5SE | 0.85 | C | 3 | 400 | compatible with minimum frequency part | QDRII+ | S | H | C | 1 | up to 9 bits | any | Without ECC | F | any
5SE | 0.85 | C | 3 | 400 | compatible with minimum frequency part | QDRII+ | S | H | C | 1 | up to 9 bits | any | Without ECC | F | any
5SE | 0.85 | C | 3 | 400 | compatible with minimum frequency part | QDRII+ | S | H | C | 1 | up to 18 bits | any | Without ECC | F | any
5SE | 0.85 | C | 3 | 400 | compatible with minimum frequency part | QDRII+ | S | H | C | 1 | up to 18 bits | any | Without ECC | F | any
5SE | 0.85 | C | 3 | 400 | compatible with minimum frequency part | QDRII+ | S | H | C | 1 | up to 36 bits | any | Without ECC | F | any
5SE | 0.85 | C | 3 | 400 | compatible with minimum frequency part | QDRII+ | S | H | C | 1 | up to 36 bits | any | Without ECC | F | any
5SE | 0.85 | C | 3 | 400 | compatible with minimum frequency part | QDRII+ | S | H | C | 1 | up to 36 bits | any | Without ECC | F | any
5SE | 0.85 | C | 3 | 400 | compatible with minimum frequency part | QDRII+ | S | H | C | 1 | up to 36 bits | any | Without ECC | F | any
5SE | 0.85 | C | 3 | 400 | compatible with minimum frequency part | QDRII+ | S | H | C | 1 | up to 72 bits | any | Without ECC | F | any
5SE | 0.85 | C | 3 | 400 | compatible with minimum frequency part | QDRII+ | S | H | C | 1 | up to 72 bits | any | Without ECC | F | any
5SE | 0.85 | C | 3 | 400 | compatible with minimum frequency part | QDRII+ | S | H | C | 1 | up to 18 bits | any | Without ECC | F | any
5SE | 0.85 | C | 3 | 400 | compatible with minimum frequency part | QDRII+ | S | H | C | 1 | up to 18 bits | any | Without ECC | F | any
5SE | 0.85 | C | 3 | 400 | compatible with minimum frequency part | QDRII+ | S | H | C | 1 | up to 9 bits | any | Without ECC | F | any
5SE | 0.85 | C | 3 | 400 | compatible with minimum frequency part | QDRII+ | S | H | C | 1 | up to 9 bits | any | Without ECC | F | any
5SE | 0.85 | I | 3 | 450 | compatible with minimum frequency part | QDRII+ | S | H | C | 1 | up to 18 bits | any | Without ECC | F | any
5SE | 0.85 | I | 3 | 450 | compatible with minimum frequency part | QDRII+ | S | H | C | 1 | up to 18 bits | any | Without ECC | F | any
5SE | 0.85 | I | 3 | 450 | compatible with minimum frequency part | QDRII+ | S | H | C | 1 | up to 36 bits | any | Without ECC | F | any
5SE | 0.85 | I | 3 | 450 | compatible with minimum frequency part | QDRII+ | S | H | C | 1 | up to 36 bits | any | Without ECC | F | any
5SE | 0.85 | I | 3 | 450 | compatible with minimum frequency part | QDRII+ | S | H | C | 1 | up to 36 bits | any | Without ECC | F | any
5SE | 0.85 | I | 3 | 450 | compatible with minimum frequency part | QDRII+ | S | H | C | 1 | up to 36 bits | any | Without ECC | F | any
5SE | 0.85 | I | 3 | 450 | compatible with minimum frequency part | QDRII+ | S | H | C | 1 | up to 72 bits | any | Without ECC | F | any
5SE | 0.85 | I | 3 | 450 | compatible with minimum frequency part | QDRII+ | S | H | C | 1 | up to 72 bits | any | Without ECC | F | any
5SE | 0.85 | I | 3 | 450 | compatible with minimum frequency part | QDRII+ | S | H | C | 1 | up to 18 bits | any | Without ECC | F | any
5SE | 0.85 | I | 3 | 450 | compatible with minimum frequency part | QDRII+ | S | H | C | 1 | up to 18 bits | any | Without ECC | F | any
5SE | 0.85 | I | 3 | 450 | compatible with minimum frequency part | QDRII+ | S | H | C | 1 | up to 9 bits | any | Without ECC | F | any
5SE | 0.85 | I | 3 | 450 | compatible with minimum frequency part | QDRII+ | S | H | C | 1 | up to 9 bits | any | Without ECC | F | any
5SE | 0.85 | I | 3 | 500 | compatible with minimum frequency part | QDRII+ | S | H | C | 1 | up to 18 bits | any | Without ECC | F | any
5SE | 0.85 | I | 3 | 500 | compatible with minimum frequency part | QDRII+ | S | H | C | 1 | up to 18 bits | any | Without ECC | F | any
5SE | 0.85 | I | 3 | 500 | compatible with minimum frequency part | QDRII+ | S | H | C | 1 | up to 36 bits | any | Without ECC | F | any
5SE | 0.85 | I | 3 | 500 | compatible with minimum frequency part | QDRII+ | S | H | C | 1 | up to 36 bits | any | Without ECC | F | any
5SE | 0.85 | I | 3 | 500 | compatible with minimum frequency part | QDRII+ | S | H | C | 1 | up to 36 bits | any | Without ECC | F | any
5SE | 0.85 | I | 3 | 500 | compatible with minimum frequency part | QDRII+ | S | H | C | 1 | up to 36 bits | any | Without ECC | F | any
5SE | 0.85 | I | 3 | 500 | compatible with minimum frequency part | QDRII+ | S | H | C | 1 | up to 72 bits | any | Without ECC | F | any
5SE | 0.85 | I | 3 | 500 | compatible with minimum frequency part | QDRII+ | S | H | C | 1 | up to 72 bits | any | Without ECC | F | any
5SE | 0.85 | I | 3 | 500 | compatible with minimum frequency part | QDRII+ | S | H | C | 1 | up to 18 bits | any | Without ECC | F | any
5SE | 0.85 | I | 3 | 500 | compatible with minimum frequency part | QDRII+ | S | H | C | 1 | up to 18 bits | any | Without ECC | F | any
5SE | 0.85 | I | 3 | 500 | compatible with minimum frequency part | QDRII+ | S | H | C | 1 | up to 9 bits | any | Without ECC | F | any
5SE | 0.85 | I | 3 | 500 | compatible with minimum frequency part | QDRII+ | S | H | C | 1 | up to 9 bits | any | Without ECC | F | any
5SE | 0.85 | I | 3 | 400 | compatible with minimum frequency part | QDRII+ | S | H | C | 1 | up to 18 bits | any | Without ECC | F | any
5SE | 0.85 | I | 3 | 400 | compatible with minimum frequency part | QDRII+ | S | H | C | 1 | up to 18 bits | any | Without ECC | F | any
5SE | 0.85 | I | 3 | 400 | compatible with minimum frequency part | QDRII+ | S | H | C | 1 | up to 36 bits | any | Without ECC | F | any
5SE | 0.85 | I | 3 | 400 | compatible with minimum frequency part | QDRII+ | S | H | C | 1 | up to 36 bits | any | Without ECC | F | any
5SE | 0.85 | I | 3 | 400 | compatible with minimum frequency part | QDRII+ | S | H | C | 1 | up to 36 bits | any | Without ECC | F | any
5SE | 0.85 | I | 3 | 400 | compatible with minimum frequency part | QDRII+ | S | H | C | 1 | up to 36 bits | any | Without ECC | F | any
5SE | 0.85 | I | 3 | 400 | compatible with minimum frequency part | QDRII+ | S | H | C | 1 | up to 72 bits | any | Without ECC | F | any
5SE | 0.85 | I | 3 | 400 | compatible with minimum frequency part | QDRII+ | S | H | C | 1 | up to 72 bits | any | Without ECC | F | any
5SE | 0.85 | I | 3 | 400 | compatible with minimum frequency part | QDRII+ | S | H | C | 1 | up to 18 bits | any | Without ECC | F | any
5SE | 0.85 | I | 3 | 400 | compatible with minimum frequency part | QDRII+ | S | H | C | 1 | up to 18 bits | any | Without ECC | F | any
5SE | 0.85 | I | 3 | 400 | compatible with minimum frequency part | QDRII+ | S | H | C | 1 | up to 9 bits | any | Without ECC | F | any
5SE | 0.85 | I | 3 | 400 | compatible with minimum frequency part | QDRII+ | S | H | C | 1 | up to 9 bits | any | Without ECC | F | any
5SE | 0.85 | I | 3 | 400 | compatible with minimum frequency part | QDRII+ | S | H | C | 1 | up to 18 bits | any | Without ECC | F | any
5SE | 0.85 | I | 3 | 400 | compatible with minimum frequency part | QDRII+ | S | H | C | 1 | up to 18 bits | any | Without ECC | F | any
5SE | 0.85 | I | 3 | 400 | compatible with minimum frequency part | QDRII+ | S | H | C | 1 | up to 36 bits | any | Without ECC | F | any
5SE | 0.85 | I | 3 | 400 | compatible with minimum frequency part | QDRII+ | S | H | C | 1 | up to 36 bits | any | Without ECC | F | any
5SE | 0.85 | I | 3 | 400 | compatible with minimum frequency part | QDRII+ | S | H | C | 1 | up to 36 bits | any | Without ECC | F | any
5SE | 0.85 | I | 3 | 400 | compatible with minimum frequency part | QDRII+ | S | H | C | 1 | up to 36 bits | any | Without ECC | F | any
5SE | 0.85 | I | 3 | 400 | compatible with minimum frequency part | QDRII+ | S | H | C | 1 | up to 72 bits | any | Without ECC | F | any
5SE | 0.85 | I | 3 | 400 | compatible with minimum frequency part | QDRII+ | S | H | C | 1 | up to 72 bits | any | Without ECC | F | any
5SE | 0.85 | I | 3 | 400 | compatible with minimum frequency part | QDRII+ | S | H | C | 1 | up to 18 bits | any | Without ECC | F | any
5SE | 0.85 | I | 3 | 400 | compatible with minimum frequency part | QDRII+ | S | H | C | 1 | up to 18 bits | any | Without ECC | F | any
5SE | 0.85 | I | 3 | 400 | compatible with minimum frequency part | QDRII+ | S | H | C | 1 | up to 9 bits | any | Without ECC | F | any
5SE | 0.85 | I | 3 | 400 | compatible with minimum frequency part | QDRII+ | S | H | C | 1 | up to 9 bits | any | Without ECC | F | any
5SE | 0.85 | C | 4 | 450 | compatible with minimum frequency part | QDRII+ | S | H | C | 1 | up to 18 bits | any | Without ECC | F | any
5SE | 0.85 | C | 4 | 450 | compatible with minimum frequency part | QDRII+ | S | H | C | 1 | up to 18 bits | any | Without ECC | F | any
5SE | 0.85 | C | 4 | 450 | compatible with minimum frequency part | QDRII+ | S | H | C | 1 | up to 36 bits | any | Without ECC | F | any
5SE | 0.85 | C | 4 | 450 | compatible with minimum frequency part | QDRII+ | S | H | C | 1 | up to 36 bits | any | Without ECC | F | any
5SE | 0.85 | C | 4 | 450 | compatible with minimum frequency part | QDRII+ | S | H | C | 1 | up to 36 bits | any | Without ECC | F | any
5SE | 0.85 | C | 4 | 450 | compatible with minimum frequency part | QDRII+ | S | H | C | 1 | up to 36 bits | any | Without ECC | F | any
5SE | 0.85 | C | 4 | 450 | compatible with minimum frequency part | QDRII+ | S | H | C | 1 | up to 72 bits | any | Without ECC | F | any
5SE | 0.85 | C | 4 | 450 | compatible with minimum frequency part | QDRII+ | S | H | C | 1 | up to 72 bits | any | Without ECC | F | any
5SE | 0.85 | C | 4 | 450 | compatible with minimum frequency part | QDRII+ | S | H | C | 1 | up to 18 bits | any | Without ECC | F | any
5SE | 0.85 | C | 4 | 450 | compatible with minimum frequency part | QDRII+ | S | H | C | 1 | up to 18 bits | any | Without ECC | F | any
5SE | 0.85 | C | 4 | 450 | compatible with minimum frequency part | QDRII+ | S | H | C | 1 | up to 9 bits | any | Without ECC | F | any
5SE | 0.85 | C | 4 | 450 | compatible with minimum frequency part | QDRII+ | S | H | C | 1 | up to 9 bits | any | Without ECC | F | any
5SE | 0.85 | C | 4 | 450 | compatible with minimum frequency part | QDRII+ | S | H | C | 1 | up to 18 bits | any | Without ECC | F | any
5SE | 0.85 | C | 4 | 450 | compatible with minimum frequency part | QDRII+ | S | H | C | 1 | up to 18 bits | any | Without ECC | F | any
5SE | 0.85 | C | 4 | 450 | compatible with minimum frequency part | QDRII+ | S | H | C | 1 | up to 36 bits | any | Without ECC | F | any
5SE | 0.85 | C | 4 | 450 | compatible with minimum frequency part | QDRII+ | S | H | C | 1 | up to 36 bits | any | Without ECC | F | any
5SE | 0.85 | C | 4 | 450 | compatible with minimum frequency part | QDRII+ | S | H | C | 1 | up to 36 bits | any | Without ECC | F | any
5SE | 0.85 | C | 4 | 450 | compatible with minimum frequency part | QDRII+ | S | H | C | 1 | up to 36 bits | any | Without ECC | F | any
5SE | 0.85 | C | 4 | 450 | compatible with minimum frequency part | QDRII+ | S | H | C | 1 | up to 72 bits | any | Without ECC | F | any
5SE | 0.85 | C | 4 | 450 | compatible with minimum frequency part | QDRII+ | S | H | C | 1 | up to 72 bits | any | Without ECC | F | any
5SE | 0.85 | C | 4 | 450 | compatible with minimum frequency part | QDRII+ | S | H | C | 1 | up to 18 bits | any | Without ECC | F | any
5SE | 0.85 | C | 4 | 450 | compatible with minimum frequency part | QDRII+ | S | H | C | 1 | up to 18 bits | any | Without ECC | F | any
5SE | 0.85 | C | 4 | 450 | compatible with minimum frequency part | QDRII+ | S | H | C | 1 | up to 9 bits | any | Without ECC | F | any
5SE | 0.85 | C | 4 | 450 | compatible with minimum frequency part | QDRII+ | S | H | C | 1 | up to 9 bits | any | Without ECC | F | any
5SE | 0.85 | C | 4 | 300 | compatible with minimum frequency part | QDRII+ | S | H | C | 1 | up to 18 bits | any | Without ECC | F | any
5SE | 0.85 | C | 4 | 300 | compatible with minimum frequency part | QDRII+ | S | H | C | 1 | up to 18 bits | any | Without ECC | F | any
5SE | 0.85 | C | 4 | 300 | compatible with minimum frequency part | QDRII+ | S | H | C | 1 | up to 36 bits | any | Without ECC | F | any
5SE | 0.85 | C | 4 | 300 | compatible with minimum frequency part | QDRII+ | S | H | C | 1 | up to 36 bits | any | Without ECC | F | any
5SE | 0.85 | C | 4 | 300 | compatible with minimum frequency part | QDRII+ | S | H | C | 1 | up to 36 bits | any | Without ECC | F | any
5SE | 0.85 | C | 4 | 300 | compatible with minimum frequency part | QDRII+ | S | H | C | 1 | up to 36 bits | any | Without ECC | F | any
5SE | 0.85 | C | 4 | 300 | compatible with minimum frequency part | QDRII+ | S | H | C | 1 | up to 72 bits | any | Without ECC | F | any
5SE | 0.85 | C | 4 | 300 | compatible with minimum frequency part | QDRII+ | S | H | C | 1 | up to 72 bits | any | Without ECC | F | any
5SE | 0.85 | C | 4 | 300 | compatible with minimum frequency part | QDRII+ | S | H | C | 1 | up to 18 bits | any | Without ECC | F | any
5SE | 0.85 | C | 4 | 300 | compatible with minimum frequency part | QDRII+ | S | H | C | 1 | up to 18 bits | any | Without ECC | F | any
5SE | 0.85 | C | 4 | 300 | compatible with minimum frequency part | QDRII+ | S | H | C | 1 | up to 9 bits | any | Without ECC | F | any
5SE | 0.85 | C | 4 | 300 | compatible with minimum frequency part | QDRII+ | S | H | C | 1 | up to 9 bits | any | Without ECC | F | any
5SE | 0.85 | C | 4 | 300 | compatible with minimum frequency part | QDRII+ | S | H | C | 1 | up to 18 bits | any | Without ECC | F | any
5SE | 0.85 | C | 4 | 300 | compatible with minimum frequency part | QDRII+ | S | H | C | 1 | up to 18 bits | any | Without ECC | F | any
5SE | 0.85 | C | 4 | 300 | compatible with minimum frequency part | QDRII+ | S | H | C | 1 | up to 36 bits | any | Without ECC | F | any
5SE | 0.85 | C | 4 | 300 | compatible with minimum frequency part | QDRII+ | S | H | C | 1 | up to 36 bits | any | Without ECC | F | any
5SE | 0.85 | C | 4 | 300 | compatible with minimum frequency part | QDRII+ | S | H | C | 1 | up to 36 bits | any | Without ECC | F | any
5SE | 0.85 | C | 4 | 300 | compatible with minimum frequency part | QDRII+ | S | H | C | 1 | up to 36 bits | any | Without ECC | F | any
5SE | 0.85 | C | 4 | 300 | compatible with minimum frequency part | QDRII+ | S | H | C | 1 | up to 72 bits | any | Without ECC | F | any
5SE | 0.85 | C | 4 | 300 | compatible with minimum frequency part | QDRII+ | S | H | C | 1 | up to 72 bits | any | Without ECC | F | any
5SE | 0.85 | C | 4 | 300 | compatible with minimum frequency part | QDRII+ | S | H | C | 1 | up to 18 bits | any | Without ECC | F | any
5SE | 0.85 | C | 4 | 300 | compatible with minimum frequency part | QDRII+ | S | H | C | 1 | up to 18 bits | any | Without ECC | F | any
5SE | 0.85 | C | 4 | 300 | compatible with minimum frequency part | QDRII+ | S | H | C | 1 | up to 9 bits | any | Without ECC | F | any
5SE | 0.85 | C | 4 | 300 | compatible with minimum frequency part | QDRII+ | S | H | C | 1 | up to 9 bits | any | Without ECC | F | any
5SE | 0.85 | I | 4 | 450 | compatible with minimum frequency part | QDRII+ | S | H | C | 1 | up to 18 bits | any | Without ECC | F | any
5SE | 0.85 | I | 4 | 450 | compatible with minimum frequency part | QDRII+ | S | H | C | 1 | up to 18 bits | any | Without ECC | F | any
5SE | 0.85 | I | 4 | 450 | compatible with minimum frequency part | QDRII+ | S | H | C | 1 | up to 36 bits | any | Without ECC | F | any
5SE | 0.85 | I | 4 | 450 | compatible with minimum frequency part | QDRII+ | S | H | C | 1 | up to 36 bits | any | Without ECC | F | any
5SE | 0.85 | I | 4 | 450 | compatible with minimum frequency part | QDRII+ | S | H | C | 1 | up to 36 bits | any | Without ECC | F | any
5SE | 0.85 | I | 4 | 450 | compatible with minimum frequency part | QDRII+ | S | H | C | 1 | up to 36 bits | any | Without ECC | F | any
5SE | 0.85 | I | 4 | 450 | compatible with minimum frequency part | QDRII+ | S | H | C | 1 | up to 72 bits | any | Without ECC | F | any
5SE | 0.85 | I | 4 | 450 | compatible with minimum frequency part | QDRII+ | S | H | C | 1 | up to 72 bits | any | Without ECC | F | any
5SE | 0.85 | I | 4 | 450 | compatible with minimum frequency part | QDRII+ | S | H | C | 1 | up to 18 bits | any | Without ECC | F | any
5SE | 0.85 | I | 4 | 450 | compatible with minimum frequency part | QDRII+ | S | H | C | 1 | up to 18 bits | any | Without ECC | F | any
5SE | 0.85 | I | 4 | 450 | compatible with minimum frequency part | QDRII+ | S | H | C | 1 | up to 9 bits | any | Without ECC | F | any
5SE | 0.85 | I | 4 | 450 | compatible with minimum frequency part | QDRII+ | S | H | C | 1 | up to 9 bits | any | Without ECC | F | any
5SE | 0.85 | I | 4 | 450 | compatible with minimum frequency part | QDRII+ | S | H | C | 1 | up to 18 bits | any | Without ECC | F | any
5SE | 0.85 | I | 4 | 450 | compatible with minimum frequency part | QDRII+ | S | H | C | 1 | up to 18 bits | any | Without ECC | F | any
5SE | 0.85 | I | 4 | 450 | compatible with minimum frequency part | QDRII+ | S | H | C | 1 | up to 36 bits | any | Without ECC | F | any
5SE | 0.85 | I | 4 | 450 | compatible with minimum frequency part | QDRII+ | S | H | C | 1 | up to 36 bits | any | Without ECC | F | any
5SE | 0.85 | I | 4 | 450 | compatible with minimum frequency part | QDRII+ | S | H | C | 1 | up to 36 bits | any | Without ECC | F | any
5SE | 0.85 | I | 4 | 450 | compatible with minimum frequency part | QDRII+ | S | H | C | 1 | up to 36 bits | any | Without ECC | F | any
5SE | 0.85 | I | 4 | 450 | compatible with minimum frequency part | QDRII+ | S | H | C | 1 | up to 72 bits | any | Without ECC | F | any
5SE | 0.85 | I | 4 | 450 | compatible with minimum frequency part | QDRII+ | S | H | C | 1 | up to 72 bits | any | Without ECC | F | any
5SE | 0.85 | I | 4 | 450 | compatible with minimum frequency part | QDRII+ | S | H | C | 1 | up to 18 bits | any | Without ECC | F | any
5SE | 0.85 | I | 4 | 450 | compatible with minimum frequency part | QDRII+ | S | H | C | 1 | up to 18 bits | any | Without ECC | F | any
5SE | 0.85 | I | 4 | 450 | compatible with minimum frequency part | QDRII+ | S | H | C | 1 | up to 9 bits | any | Without ECC | F | any
5SE | 0.85 | I | 4 | 450 | compatible with minimum frequency part | QDRII+ | S | H | C | 1 | up to 9 bits | any | Without ECC | F | any
5SE | 0.85 | I | 4 | 300 | compatible with minimum frequency part | QDRII+ | S | H | C | 1 | up to 18 bits | any | Without ECC | F | any
5SE | 0.85 | I | 4 | 300 | compatible with minimum frequency part | QDRII+ | S | H | C | 1 | up to 18 bits | any | Without ECC | F | any
5SE | 0.85 | I | 4 | 300 | compatible with minimum frequency part | QDRII+ | S | H | C | 1 | up to 36 bits | any | Without ECC | F | any
5SE | 0.85 | I | 4 | 300 | compatible with minimum frequency part | QDRII+ | S | H | C | 1 | up to 36 bits | any | Without ECC | F | any
5SE | 0.85 | I | 4 | 300 | compatible with minimum frequency part | QDRII+ | S | H | C | 1 | up to 36 bits | any | Without ECC | F | any
5SE | 0.85 | I | 4 | 300 | compatible with minimum frequency part | QDRII+ | S | H | C | 1 | up to 36 bits | any | Without ECC | F | any
5SE | 0.85 | I | 4 | 300 | compatible with minimum frequency part | QDRII+ | S | H | C | 1 | up to 72 bits | any | Without ECC | F | any
5SE | 0.85 | I | 4 | 300 | compatible with minimum frequency part | QDRII+ | S | H | C | 1 | up to 72 bits | any | Without ECC | F | any
5SE | 0.85 | I | 4 | 300 | compatible with minimum frequency part | QDRII+ | S | H | C | 1 | up to 18 bits | any | Without ECC | F | any
5SE | 0.85 | I | 4 | 300 | compatible with minimum frequency part | QDRII+ | S | H | C | 1 | up to 18 bits | any | Without ECC | F | any
5SE | 0.85 | I | 4 | 300 | compatible with minimum frequency part | QDRII+ | S | H | C | 1 | up to 9 bits | any | Without ECC | F | any
5SE | 0.85 | I | 4 | 300 | compatible with minimum frequency part | QDRII+ | S | H | C | 1 | up to 9 bits | any | Without ECC | F | any
5SE | 0.85 | I | 4 | 300 | compatible with minimum frequency part | QDRII+ | S | H | C | 1 | up to 18 bits | any | Without ECC | F | any
5SE | 0.85 | I | 4 | 300 | compatible with minimum frequency part | QDRII+ | S | H | C | 1 | up to 18 bits | any | Without ECC | F | any
5SE | 0.85 | I | 4 | 300 | compatible with minimum frequency part | QDRII+ | S | H | C | 1 | up to 36 bits | any | Without ECC | F | any
5SE | 0.85 | I | 4 | 300 | compatible with minimum frequency part | QDRII+ | S | H | C | 1 | up to 36 bits | any | Without ECC | F | any
5SE | 0.85 | I | 4 | 300 | compatible with minimum frequency part | QDRII+ | S | H | C | 1 | up to 36 bits | any | Without ECC | F | any
5SE | 0.85 | I | 4 | 300 | compatible with minimum frequency part | QDRII+ | S | H | C | 1 | up to 36 bits | any | Without ECC | F | any
5SE | 0.85 | I | 4 | 300 | compatible with minimum frequency part | QDRII+ | S | H | C | 1 | up to 72 bits | any | Without ECC | F | any
5SE | 0.85 | I | 4 | 300 | compatible with minimum frequency part | QDRII+ | S | H | C | 1 | up to 72 bits | any | Without ECC | F | any
5SE | 0.85 | I | 4 | 300 | compatible with minimum frequency part | QDRII+ | S | H | C | 1 | up to 18 bits | any | Without ECC | F | any
5SE | 0.85 | I | 4 | 300 | compatible with minimum frequency part | QDRII+ | S | H | C | 1 | up to 18 bits | any | Without ECC | F | any
5SE | 0.85 | I | 4 | 300 | compatible with minimum frequency part | QDRII+ | S | H | C | 1 | up to 9 bits | any | Without ECC | F | any
5SE | 0.85 | I | 4 | 300 | compatible with minimum frequency part | QDRII+ | S | H | C | 1 | up to 9 bits | any | Without ECC | F | any
5SE | 0.85 | M | 4 | 450 | compatible with minimum frequency part | QDRII+ | S | H | C | 1 | up to 18 bits | any | Without ECC | F | any
5SE | 0.85 | M | 4 | 450 | compatible with minimum frequency part | QDRII+ | S | H | C | 1 | up to 18 bits | any | Without ECC | F | any
5SE | 0.85 | M | 4 | 450 | compatible with minimum frequency part | QDRII+ | S | H | C | 1 | up to 36 bits | any | Without ECC | F | any
5SE | 0.85 | M | 4 | 450 | compatible with minimum frequency part | QDRII+ | S | H | C | 1 | up to 36 bits | any | Without ECC | F | any
5SE | 0.85 | M | 4 | 450 | compatible with minimum frequency part | QDRII+ | S | H | C | 1 | up to 36 bits | any | Without ECC | F | any
5SE | 0.85 | M | 4 | 450 | compatible with minimum frequency part | QDRII+ | S | H | C | 1 | up to 36 bits | any | Without ECC | F | any
5SE | 0.85 | M | 4 | 450 | compatible with minimum frequency part | QDRII+ | S | H | C | 1 | up to 72 bits | any | Without ECC | F | any
5SE | 0.85 | M | 4 | 450 | compatible with minimum frequency part | QDRII+ | S | H | C | 1 | up to 72 bits | any | Without ECC | F | any
5SE | 0.85 | M | 4 | 450 | compatible with minimum frequency part | QDRII+ | S | H | C | 1 | up to 18 bits | any | Without ECC | F | any
5SE | 0.85 | M | 4 | 450 | compatible with minimum frequency part | QDRII+ | S | H | C | 1 | up to 18 bits | any | Without ECC | F | any
5SE | 0.85 | M | 4 | 450 | compatible with minimum frequency part | QDRII+ | S | H | C | 1 | up to 9 bits | any | Without ECC | F | any
5SE | 0.85 | M | 4 | 450 | compatible with minimum frequency part | QDRII+ | S | H | C | 1 | up to 9 bits | any | Without ECC | F | any
5SE | 0.85 | M | 4 | 450 | compatible with minimum frequency part | QDRII+ | S | H | C | 1 | up to 18 bits | any | Without ECC | F | any
5SE | 0.85 | M | 4 | 450 | compatible with minimum frequency part | QDRII+ | S | H | C | 1 | up to 18 bits | any | Without ECC | F | any
5SE | 0.85 | M | 4 | 450 | compatible with minimum frequency part | QDRII+ | S | H | C | 1 | up to 36 bits | any | Without ECC | F | any
5SE | 0.85 | M | 4 | 450 | compatible with minimum frequency part | QDRII+ | S | H | C | 1 | up to 36 bits | any | Without ECC | F | any
5SE | 0.85 | M | 4 | 450 | compatible with minimum frequency part | QDRII+ | S | H | C | 1 | up to 36 bits | any | Without ECC | F | any
5SE | 0.85 | M | 4 | 450 | compatible with minimum frequency part | QDRII+ | S | H | C | 1 | up to 36 bits | any | Without ECC | F | any
5SE | 0.85 | M | 4 | 450 | compatible with minimum frequency part | QDRII+ | S | H | C | 1 | up to 72 bits | any | Without ECC | F | any
5SE | 0.85 | M | 4 | 450 | compatible with minimum frequency part | QDRII+ | S | H | C | 1 | up to 72 bits | any | Without ECC | F | any
5SE | 0.85 | M | 4 | 450 | compatible with minimum frequency part | QDRII+ | S | H | C | 1 | up to 18 bits | any | Without ECC | F | any
5SE | 0.85 | M | 4 | 450 | compatible with minimum frequency part | QDRII+ | S | H | C | 1 | up to 18 bits | any | Without ECC | F | any
5SE | 0.85 | M | 4 | 450 | compatible with minimum frequency part | QDRII+ | S | H | C | 1 | up to 9 bits | any | Without ECC | F | any
5SE | 0.85 | M | 4 | 450 | compatible with minimum frequency part | QDRII+ | S | H | C | 1 | up to 9 bits | any | Without ECC | F | any
5SE | 0.85 | M | 4 | 300 | compatible with minimum frequency part | QDRII+ | S | H | C | 1 | up to 18 bits | any | Without ECC | F | any
5SE | 0.85 | M | 4 | 300 | compatible with minimum frequency part | QDRII+ | S | H | C | 1 | up to 18 bits | any | Without ECC | F | any
5SE | 0.85 | M | 4 | 300 | compatible with minimum frequency part | QDRII+ | S | H | C | 1 | up to 36 bits | any | Without ECC | F | any
5SE | 0.85 | M | 4 | 300 | compatible with minimum frequency part | QDRII+ | S | H | C | 1 | up to 36 bits | any | Without ECC | F | any
5SE | 0.85 | M | 4 | 300 | compatible with minimum frequency part | QDRII+ | S | H | C | 1 | up to 36 bits | any | Without ECC | F | any
5SE | 0.85 | M | 4 | 300 | compatible with minimum frequency part | QDRII+ | S | H | C | 1 | up to 36 bits | any | Without ECC | F | any
5SE | 0.85 | M | 4 | 300 | compatible with minimum frequency part | QDRII+ | S | H | C | 1 | up to 72 bits | any | Without ECC | F | any
5SE | 0.85 | M | 4 | 300 | compatible with minimum frequency part | QDRII+ | S | H | C | 1 | up to 72 bits | any | Without ECC | F | any
5SE | 0.85 | M | 4 | 300 | compatible with minimum frequency part | QDRII+ | S | H | C | 1 | up to 18 bits | any | Without ECC | F | any
5SE | 0.85 | M | 4 | 300 | compatible with minimum frequency part | QDRII+ | S | H | C | 1 | up to 18 bits | any | Without ECC | F | any
5SE | 0.85 | M | 4 | 300 | compatible with minimum frequency part | QDRII+ | S | H | C | 1 | up to 9 bits | any | Without ECC | F | any
5SE | 0.85 | M | 4 | 300 | compatible with minimum frequency part | QDRII+ | S | H | C | 1 | up to 9 bits | any | Without ECC | F | any
5SE | 0.85 | M | 4 | 300 | compatible with minimum frequency part | QDRII+ | S | H | C | 1 | up to 18 bits | any | Without ECC | F | any
5SE | 0.85 | M | 4 | 300 | compatible with minimum frequency part | QDRII+ | S | H | C | 1 | up to 18 bits | any | Without ECC | F | any
5SE | 0.85 | M | 4 | 300 | compatible with minimum frequency part | QDRII+ | S | H | C | 1 | up to 36 bits | any | Without ECC | F | any
5SE | 0.85 | M | 4 | 300 | compatible with minimum frequency part | QDRII+ | S | H | C | 1 | up to 36 bits | any | Without ECC | F | any
5SE | 0.85 | M | 4 | 300 | compatible with minimum frequency part | QDRII+ | S | H | C | 1 | up to 36 bits | any | Without ECC | F | any
5SE | 0.85 | M | 4 | 300 | compatible with minimum frequency part | QDRII+ | S | H | C | 1 | up to 36 bits | any | Without ECC | F | any
5SE | 0.85 | M | 4 | 300 | compatible with minimum frequency part | QDRII+ | S | H | C | 1 | up to 72 bits | any | Without ECC | F | any
5SE | 0.85 | M | 4 | 300 | compatible with minimum frequency part | QDRII+ | S | H | C | 1 | up to 72 bits | any | Without ECC | F | any
5SE | 0.85 | M | 4 | 300 | compatible with minimum frequency part | QDRII+ | S | H | C | 1 | up to 18 bits | any | Without ECC | F | any
5SE | 0.85 | M | 4 | 300 | compatible with minimum frequency part | QDRII+ | S | H | C | 1 | up to 18 bits | any | Without ECC | F | any
5SE | 0.85 | M | 4 | 300 | compatible with minimum frequency part | QDRII+ | S | H | C | 1 | up to 9 bits | any | Without ECC | F | any
5SE | 0.85 | M | 4 | 300 | compatible with minimum frequency part | QDRII+ | S | H | C | 1 | up to 9 bits | any | Without ECC | F | any
5SE | 0.85 | C | 2L | 450 | compatible with minimum frequency part | QDRII+ | S | H | C | 1 | up to 18 bits | any | Without ECC | F | any
5SE | 0.85 | C | 2L | 450 | compatible with minimum frequency part | QDRII+ | S | H | C | 1 | up to 18 bits | any | Without ECC | F | any
5SE | 0.85 | C | 2L | 450 | compatible with minimum frequency part | QDRII+ | S | H | C | 1 | up to 36 bits | any | Without ECC | F | any
5SE | 0.85 | C | 2L | 450 | compatible with minimum frequency part | QDRII+ | S | H | C | 1 | up to 36 bits | any | Without ECC | F | any
5SE | 0.85 | C | 2L | 450 | compatible with minimum frequency part | QDRII+ | S | H | C | 1 | up to 36 bits | any | Without ECC | F | any
5SE | 0.85 | C | 2L | 450 | compatible with minimum frequency part | QDRII+ | S | H | C | 1 | up to 36 bits | any | Without ECC | F | any
5SE | 0.85 | C | 2L | 450 | compatible with minimum frequency part | QDRII+ | S | H | C | 1 | up to 72 bits | any | Without ECC | F | any
5SE | 0.85 | C | 2L | 450 | compatible with minimum frequency part | QDRII+ | S | H | C | 1 | up to 72 bits | any | Without ECC | F | any
5SE | 0.85 | C | 2L | 450 | compatible with minimum frequency part | QDRII+ | S | H | C | 1 | up to 18 bits | any | Without ECC | F | any
5SE | 0.85 | C | 2L | 450 | compatible with minimum frequency part | QDRII+ | S | H | C | 1 | up to 18 bits | any | Without ECC | F | any
5SE | 0.85 | C | 2L | 450 | compatible with minimum frequency part | QDRII+ | S | H | C | 1 | up to 9 bits | any | Without ECC | F | any
5SE | 0.85 | C | 2L | 450 | compatible with minimum frequency part | QDRII+ | S | H | C | 1 | up to 9 bits | any | Without ECC | F | any
5SE | 0.85 | C | 2L | 550 | compatible with minimum frequency part | QDRII+ | S | H | C | 1 | up to 18 bits | any | Without ECC | F | any
5SE | 0.85 | C | 2L | 550 | compatible with minimum frequency part | QDRII+ | S | H | C | 1 | up to 18 bits | any | Without ECC | F | any
5SE | 0.85 | C | 2L | 550 | compatible with minimum frequency part | QDRII+ | S | H | C | 1 | up to 36 bits | any | Without ECC | F | any
5SE | 0.85 | C | 2L | 550 | compatible with minimum frequency part | QDRII+ | S | H | C | 1 | up to 36 bits | any | Without ECC | F | any
5SE | 0.85 | C | 2L | 550 | compatible with minimum frequency part | QDRII+ | S | H | C | 1 | up to 36 bits | any | Without ECC | F | any
5SE | 0.85 | C | 2L | 550 | compatible with minimum frequency part | QDRII+ | S | H | C | 1 | up to 36 bits | any | Without ECC | F | any
5SE | 0.85 | C | 2L | 550 | compatible with minimum frequency part | QDRII+ | S | H | C | 1 | up to 72 bits | any | Without ECC | F | any
5SE | 0.85 | C | 2L | 550 | compatible with minimum frequency part | QDRII+ | S | H | C | 1 | up to 72 bits | any | Without ECC | F | any
5SE | 0.85 | C | 2L | 550 | compatible with minimum frequency part | QDRII+ | S | H | C | 1 | up to 18 bits | any | Without ECC | F | any
5SE | 0.85 | C | 2L | 550 | compatible with minimum frequency part | QDRII+ | S | H | C | 1 | up to 18 bits | any | Without ECC | F | any
5SE | 0.85 | C | 2L | 550 | compatible with minimum frequency part | QDRII+ | S | H | C | 1 | up to 9 bits | any | Without ECC | F | any
5SE | 0.85 | C | 2L | 550 | compatible with minimum frequency part | QDRII+ | S | H | C | 1 | up to 9 bits | any | Without ECC | F | any
5SE | 0.85 | C | 2L | 400 | compatible with minimum frequency part | QDRII+ | S | H | C | 1 | up to 18 bits | any | Without ECC | F | any
5SE | 0.85 | C | 2L | 400 | compatible with minimum frequency part | QDRII+ | S | H | C | 1 | up to 18 bits | any | Without ECC | F | any
5SE | 0.85 | C | 2L | 400 | compatible with minimum frequency part | QDRII+ | S | H | C | 1 | up to 36 bits | any | Without ECC | F | any
5SE | 0.85 | C | 2L | 400 | compatible with minimum frequency part | QDRII+ | S | H | C | 1 | up to 36 bits | any | Without ECC | F | any
5SE | 0.85 | C | 2L | 400 | compatible with minimum frequency part | QDRII+ | S | H | C | 1 | up to 36 bits | any | Without ECC | F | any
5SE | 0.85 | C | 2L | 400 | compatible with minimum frequency part | QDRII+ | S | H | C | 1 | up to 36 bits | any | Without ECC | F | any
5SE | 0.85 | C | 2L | 400 | compatible with minimum frequency part | QDRII+ | S | H | C | 1 | up to 72 bits | any | Without ECC | F | any
5SE | 0.85 | C | 2L | 400 | compatible with minimum frequency part | QDRII+ | S | H | C | 1 | up to 72 bits | any | Without ECC | F | any
5SE | 0.85 | C | 2L | 400 | compatible with minimum frequency part | QDRII+ | S | H | C | 1 | up to 18 bits | any | Without ECC | F | any
5SE | 0.85 | C | 2L | 400 | compatible with minimum frequency part | QDRII+ | S | H | C | 1 | up to 18 bits | any | Without ECC | F | any
5SE | 0.85 | C | 2L | 400 | compatible with minimum frequency part | QDRII+ | S | H | C | 1 | up to 9 bits | any | Without ECC | F | any
5SE | 0.85 | C | 2L | 400 | compatible with minimum frequency part | QDRII+ | S | H | C | 1 | up to 9 bits | any | Without ECC | F | any
5SE | 0.85 | C | 2L | 400 | compatible with minimum frequency part | QDRII+ | S | H | C | 1 | up to 18 bits | any | Without ECC | F | any
5SE | 0.85 | C | 2L | 400 | compatible with minimum frequency part | QDRII+ | S | H | C | 1 | up to 18 bits | any | Without ECC | F | any
5SE | 0.85 | C | 2L | 400 | compatible with minimum frequency part | QDRII+ | S | H | C | 1 | up to 36 bits | any | Without ECC | F | any
5SE | 0.85 | C | 2L | 400 | compatible with minimum frequency part | QDRII+ | S | H | C | 1 | up to 36 bits | any | Without ECC | F | any
5SE | 0.85 | C | 2L | 400 | compatible with minimum frequency part | QDRII+ | S | H | C | 1 | up to 36 bits | any | Without ECC | F | any
5SE | 0.85 | C | 2L | 400 | compatible with minimum frequency part | QDRII+ | S | H | C | 1 | up to 36 bits | any | Without ECC | F | any
5SE | 0.85 | C | 2L | 400 | compatible with minimum frequency part | QDRII+ | S | H | C | 1 | up to 72 bits | any | Without ECC | F | any
5SE | 0.85 | C | 2L | 400 | compatible with minimum frequency part | QDRII+ | S | H | C | 1 | up to 72 bits | any | Without ECC | F | any
5SE | 0.85 | C | 2L | 400 | compatible with minimum frequency part | QDRII+ | S | H | C | 1 | up to 18 bits | any | Without ECC | F | any
5SE | 0.85 | C | 2L | 400 | compatible with minimum frequency part | QDRII+ | S | H | C | 1 | up to 18 bits | any | Without ECC | F | any
5SE | 0.85 | C | 2L | 400 | compatible with minimum frequency part | QDRII+ | S | H | C | 1 | up to 9 bits | any | Without ECC | F | any
5SE | 0.85 | C | 2L | 400 | compatible with minimum frequency part | QDRII+ | S | H | C | 1 | up to 9 bits | any | Without ECC | F | any
5SE | 0.85 | I | 2L | 450 | compatible with minimum frequency part | QDRII+ | S | H | C | 1 | up to 18 bits | any | Without ECC | F | any
5SE | 0.85 | I | 2L | 450 | compatible with minimum frequency part | QDRII+ | S | H | C | 1 | up to 18 bits | any | Without ECC | F | any
5SE | 0.85 | I | 2L | 450 | compatible with minimum frequency part | QDRII+ | S | H | C | 1 | up to 36 bits | any | Without ECC | F | any
5SE | 0.85 | I | 2L | 450 | compatible with minimum frequency part | QDRII+ | S | H | C | 1 | up to 36 bits | any | Without ECC | F | any
5SE | 0.85 | I | 2L | 450 | compatible with minimum frequency part | QDRII+ | S | H | C | 1 | up to 36 bits | any | Without ECC | F | any
5SE | 0.85 | I | 2L | 450 | compatible with minimum frequency part | QDRII+ | S | H | C | 1 | up to 36 bits | any | Without ECC | F | any
5SE | 0.85 | I | 2L | 450 | compatible with minimum frequency part | QDRII+ | S | H | C | 1 | up to 72 bits | any | Without ECC | F | any
5SE | 0.85 | I | 2L | 450 | compatible with minimum frequency part | QDRII+ | S | H | C | 1 | up to 72 bits | any | Without ECC | F | any
5SE | 0.85 | I | 2L | 450 | compatible with minimum frequency part | QDRII+ | S | H | C | 1 | up to 18 bits | any | Without ECC | F | any
5SE | 0.85 | I | 2L | 450 | compatible with minimum frequency part | QDRII+ | S | H | C | 1 | up to 18 bits | any | Without ECC | F | any
5SE | 0.85 | I | 2L | 450 | compatible with minimum frequency part | QDRII+ | S | H | C | 1 | up to 9 bits | any | Without ECC | F | any
5SE | 0.85 | I | 2L | 450 | compatible with minimum frequency part | QDRII+ | S | H | C | 1 | up to 9 bits | any | Without ECC | F | any
5SE | 0.85 | I | 2L | 550 | compatible with minimum frequency part | QDRII+ | S | H | C | 1 | up to 18 bits | any | Without ECC | F | any
5SE | 0.85 | I | 2L | 550 | compatible with minimum frequency part | QDRII+ | S | H | C | 1 | up to 18 bits | any | Without ECC | F | any
5SE | 0.85 | I | 2L | 550 | compatible with minimum frequency part | QDRII+ | S | H | C | 1 | up to 36 bits | any | Without ECC | F | any
5SE | 0.85 | I | 2L | 550 | compatible with minimum frequency part | QDRII+ | S | H | C | 1 | up to 36 bits | any | Without ECC | F | any
5SE | 0.85 | I | 2L | 550 | compatible with minimum frequency part | QDRII+ | S | H | C | 1 | up to 36 bits | any | Without ECC | F | any
5SE | 0.85 | I | 2L | 550 | compatible with minimum frequency part | QDRII+ | S | H | C | 1 | up to 36 bits | any | Without ECC | F | any
5SE | 0.85 | I | 2L | 550 | compatible with minimum frequency part | QDRII+ | S | H | C | 1 | up to 72 bits | any | Without ECC | F | any
5SE | 0.85 | I | 2L | 550 | compatible with minimum frequency part | QDRII+ | S | H | C | 1 | up to 72 bits | any | Without ECC | F | any
5SE | 0.85 | I | 2L | 550 | compatible with minimum frequency part | QDRII+ | S | H | C | 1 | up to 18 bits | any | Without ECC | F | any
5SE | 0.85 | I | 2L | 550 | compatible with minimum frequency part | QDRII+ | S | H | C | 1 | up to 18 bits | any | Without ECC | F | any
5SE | 0.85 | I | 2L | 550 | compatible with minimum frequency part | QDRII+ | S | H | C | 1 | up to 9 bits | any | Without ECC | F | any
5SE | 0.85 | I | 2L | 550 | compatible with minimum frequency part | QDRII+ | S | H | C | 1 | up to 9 bits | any | Without ECC | F | any
5SE | 0.85 | I | 2L | 400 | compatible with minimum frequency part | QDRII+ | S | H | C | 1 | up to 18 bits | any | Without ECC | F | any
5SE | 0.85 | I | 2L | 400 | compatible with minimum frequency part | QDRII+ | S | H | C | 1 | up to 18 bits | any | Without ECC | F | any
5SE | 0.85 | I | 2L | 400 | compatible with minimum frequency part | QDRII+ | S | H | C | 1 | up to 36 bits | any | Without ECC | F | any
5SE | 0.85 | I | 2L | 400 | compatible with minimum frequency part | QDRII+ | S | H | C | 1 | up to 36 bits | any | Without ECC | F | any
5SE | 0.85 | I | 2L | 400 | compatible with minimum frequency part | QDRII+ | S | H | C | 1 | up to 36 bits | any | Without ECC | F | any
5SE | 0.85 | I | 2L | 400 | compatible with minimum frequency part | QDRII+ | S | H | C | 1 | up to 36 bits | any | Without ECC | F | any
5SE | 0.85 | I | 2L | 400 | compatible with minimum frequency part | QDRII+ | S | H | C | 1 | up to 72 bits | any | Without ECC | F | any
5SE | 0.85 | I | 2L | 400 | compatible with minimum frequency part | QDRII+ | S | H | C | 1 | up to 72 bits | any | Without ECC | F | any
5SE | 0.85 | I | 2L | 400 | compatible with minimum frequency part | QDRII+ | S | H | C | 1 | up to 18 bits | any | Without ECC | F | any
5SE | 0.85 | I | 2L | 400 | compatible with minimum frequency part | QDRII+ | S | H | C | 1 | up to 18 bits | any | Without ECC | F | any
5SE | 0.85 | I | 2L | 400 | compatible with minimum frequency part | QDRII+ | S | H | C | 1 | up to 9 bits | any | Without ECC | F | any
5SE | 0.85 | I | 2L | 400 | compatible with minimum frequency part | QDRII+ | S | H | C | 1 | up to 9 bits | any | Without ECC | F | any
5SE | 0.85 | I | 2L | 400 | compatible with minimum frequency part | QDRII+ | S | H | C | 1 | up to 18 bits | any | Without ECC | F | any
5SE | 0.85 | I | 2L | 400 | compatible with minimum frequency part | QDRII+ | S | H | C | 1 | up to 18 bits | any | Without ECC | F | any
5SE | 0.85 | I | 2L | 400 | compatible with minimum frequency part | QDRII+ | S | H | C | 1 | up to 36 bits | any | Without ECC | F | any
5SE | 0.85 | I | 2L | 400 | compatible with minimum frequency part | QDRII+ | S | H | C | 1 | up to 36 bits | any | Without ECC | F | any
5SE | 0.85 | I | 2L | 400 | compatible with minimum frequency part | QDRII+ | S | H | C | 1 | up to 36 bits | any | Without ECC | F | any
5SE | 0.85 | I | 2L | 400 | compatible with minimum frequency part | QDRII+ | S | H | C | 1 | up to 36 bits | any | Without ECC | F | any
5SE | 0.85 | I | 2L | 400 | compatible with minimum frequency part | QDRII+ | S | H | C | 1 | up to 72 bits | any | Without ECC | F | any
5SE | 0.85 | I | 2L | 400 | compatible with minimum frequency part | QDRII+ | S | H | C | 1 | up to 72 bits | any | Without ECC | F | any
5SE | 0.85 | I | 2L | 400 | compatible with minimum frequency part | QDRII+ | S | H | C | 1 | up to 18 bits | any | Without ECC | F | any
5SE | 0.85 | I | 2L | 400 | compatible with minimum frequency part | QDRII+ | S | H | C | 1 | up to 18 bits | any | Without ECC | F | any
5SE | 0.85 | I | 2L | 400 | compatible with minimum frequency part | QDRII+ | S | H | C | 1 | up to 9 bits | any | Without ECC | F | any
5SE | 0.85 | I | 2L | 400 | compatible with minimum frequency part | QDRII+ | S | H | C | 1 | up to 9 bits | any | Without ECC | F | any
5SE | 0.85 | C | 3L | 450 | compatible with minimum frequency part | QDRII+ | S | H | C | 1 | up to 18 bits | any | Without ECC | F | any
5SE | 0.85 | C | 3L | 450 | compatible with minimum frequency part | QDRII+ | S | H | C | 1 | up to 18 bits | any | Without ECC | F | any
5SE | 0.85 | C | 3L | 450 | compatible with minimum frequency part | QDRII+ | S | H | C | 1 | up to 36 bits | any | Without ECC | F | any
5SE | 0.85 | C | 3L | 450 | compatible with minimum frequency part | QDRII+ | S | H | C | 1 | up to 36 bits | any | Without ECC | F | any
5SE | 0.85 | C | 3L | 450 | compatible with minimum frequency part | QDRII+ | S | H | C | 1 | up to 36 bits | any | Without ECC | F | any
5SE | 0.85 | C | 3L | 450 | compatible with minimum frequency part | QDRII+ | S | H | C | 1 | up to 36 bits | any | Without ECC | F | any
5SE | 0.85 | C | 3L | 450 | compatible with minimum frequency part | QDRII+ | S | H | C | 1 | up to 72 bits | any | Without ECC | F | any
5SE | 0.85 | C | 3L | 450 | compatible with minimum frequency part | QDRII+ | S | H | C | 1 | up to 72 bits | any | Without ECC | F | any
5SE | 0.85 | C | 3L | 450 | compatible with minimum frequency part | QDRII+ | S | H | C | 1 | up to 18 bits | any | Without ECC | F | any
5SE | 0.85 | C | 3L | 450 | compatible with minimum frequency part | QDRII+ | S | H | C | 1 | up to 18 bits | any | Without ECC | F | any
5SE | 0.85 | C | 3L | 450 | compatible with minimum frequency part | QDRII+ | S | H | C | 1 | up to 9 bits | any | Without ECC | F | any
5SE | 0.85 | C | 3L | 450 | compatible with minimum frequency part | QDRII+ | S | H | C | 1 | up to 9 bits | any | Without ECC | F | any
5SE | 0.85 | C | 3L | 500 | compatible with minimum frequency part | QDRII+ | S | H | C | 1 | up to 18 bits | any | Without ECC | F | any
5SE | 0.85 | C | 3L | 500 | compatible with minimum frequency part | QDRII+ | S | H | C | 1 | up to 18 bits | any | Without ECC | F | any
5SE | 0.85 | C | 3L | 500 | compatible with minimum frequency part | QDRII+ | S | H | C | 1 | up to 36 bits | any | Without ECC | F | any
5SE | 0.85 | C | 3L | 500 | compatible with minimum frequency part | QDRII+ | S | H | C | 1 | up to 36 bits | any | Without ECC | F | any
5SE | 0.85 | C | 3L | 500 | compatible with minimum frequency part | QDRII+ | S | H | C | 1 | up to 36 bits | any | Without ECC | F | any
5SE | 0.85 | C | 3L | 500 | compatible with minimum frequency part | QDRII+ | S | H | C | 1 | up to 36 bits | any | Without ECC | F | any
5SE | 0.85 | C | 3L | 500 | compatible with minimum frequency part | QDRII+ | S | H | C | 1 | up to 72 bits | any | Without ECC | F | any
5SE | 0.85 | C | 3L | 500 | compatible with minimum frequency part | QDRII+ | S | H | C | 1 | up to 72 bits | any | Without ECC | F | any
5SE | 0.85 | C | 3L | 500 | compatible with minimum frequency part | QDRII+ | S | H | C | 1 | up to 18 bits | any | Without ECC | F | any
5SE | 0.85 | C | 3L | 500 | compatible with minimum frequency part | QDRII+ | S | H | C | 1 | up to 18 bits | any | Without ECC | F | any
5SE | 0.85 | C | 3L | 500 | compatible with minimum frequency part | QDRII+ | S | H | C | 1 | up to 9 bits | any | Without ECC | F | any
5SE | 0.85 | C | 3L | 500 | compatible with minimum frequency part | QDRII+ | S | H | C | 1 | up to 9 bits | any | Without ECC | F | any
5SE | 0.85 | C | 3L | 400 | compatible with minimum frequency part | QDRII+ | S | H | C | 1 | up to 18 bits | any | Without ECC | F | any
5SE | 0.85 | C | 3L | 400 | compatible with minimum frequency part | QDRII+ | S | H | C | 1 | up to 18 bits | any | Without ECC | F | any
5SE | 0.85 | C | 3L | 400 | compatible with minimum frequency part | QDRII+ | S | H | C | 1 | up to 36 bits | any | Without ECC | F | any
5SE | 0.85 | C | 3L | 400 | compatible with minimum frequency part | QDRII+ | S | H | C | 1 | up to 36 bits | any | Without ECC | F | any
5SE | 0.85 | C | 3L | 400 | compatible with minimum frequency part | QDRII+ | S | H | C | 1 | up to 36 bits | any | Without ECC | F | any
5SE | 0.85 | C | 3L | 400 | compatible with minimum frequency part | QDRII+ | S | H | C | 1 | up to 36 bits | any | Without ECC | F | any
5SE | 0.85 | C | 3L | 400 | compatible with minimum frequency part | QDRII+ | S | H | C | 1 | up to 72 bits | any | Without ECC | F | any
5SE | 0.85 | C | 3L | 400 | compatible with minimum frequency part | QDRII+ | S | H | C | 1 | up to 72 bits | any | Without ECC | F | any
5SE | 0.85 | C | 3L | 400 | compatible with minimum frequency part | QDRII+ | S | H | C | 1 | up to 18 bits | any | Without ECC | F | any
5SE | 0.85 | C | 3L | 400 | compatible with minimum frequency part | QDRII+ | S | H | C | 1 | up to 18 bits | any | Without ECC | F | any
5SE | 0.85 | C | 3L | 400 | compatible with minimum frequency part | QDRII+ | S | H | C | 1 | up to 9 bits | any | Without ECC | F | any
5SE | 0.85 | C | 3L | 400 | compatible with minimum frequency part | QDRII+ | S | H | C | 1 | up to 9 bits | any | Without ECC | F | any
5SE | 0.85 | C | 3L | 400 | compatible with minimum frequency part | QDRII+ | S | H | C | 1 | up to 18 bits | any | Without ECC | F | any
5SE | 0.85 | C | 3L | 400 | compatible with minimum frequency part | QDRII+ | S | H | C | 1 | up to 18 bits | any | Without ECC | F | any
5SE | 0.85 | C | 3L | 400 | compatible with minimum frequency part | QDRII+ | S | H | C | 1 | up to 36 bits | any | Without ECC | F | any
5SE | 0.85 | C | 3L | 400 | compatible with minimum frequency part | QDRII+ | S | H | C | 1 | up to 36 bits | any | Without ECC | F | any
5SE | 0.85 | C | 3L | 400 | compatible with minimum frequency part | QDRII+ | S | H | C | 1 | up to 36 bits | any | Without ECC | F | any
5SE | 0.85 | C | 3L | 400 | compatible with minimum frequency part | QDRII+ | S | H | C | 1 | up to 36 bits | any | Without ECC | F | any
5SE | 0.85 | C | 3L | 400 | compatible with minimum frequency part | QDRII+ | S | H | C | 1 | up to 72 bits | any | Without ECC | F | any
5SE | 0.85 | C | 3L | 400 | compatible with minimum frequency part | QDRII+ | S | H | C | 1 | up to 72 bits | any | Without ECC | F | any
5SE | 0.85 | C | 3L | 400 | compatible with minimum frequency part | QDRII+ | S | H | C | 1 | up to 18 bits | any | Without ECC | F | any
5SE | 0.85 | C | 3L | 400 | compatible with minimum frequency part | QDRII+ | S | H | C | 1 | up to 18 bits | any | Without ECC | F | any
5SE | 0.85 | C | 3L | 400 | compatible with minimum frequency part | QDRII+ | S | H | C | 1 | up to 9 bits | any | Without ECC | F | any
5SE | 0.85 | C | 3L | 400 | compatible with minimum frequency part | QDRII+ | S | H | C | 1 | up to 9 bits | any | Without ECC | F | any
5SE | 0.85 | I | 3L | 450 | compatible with minimum frequency part | QDRII+ | S | H | C | 1 | up to 18 bits | any | Without ECC | F | any
5SE | 0.85 | I | 3L | 450 | compatible with minimum frequency part | QDRII+ | S | H | C | 1 | up to 18 bits | any | Without ECC | F | any
5SE | 0.85 | I | 3L | 450 | compatible with minimum frequency part | QDRII+ | S | H | C | 1 | up to 36 bits | any | Without ECC | F | any
5SE | 0.85 | I | 3L | 450 | compatible with minimum frequency part | QDRII+ | S | H | C | 1 | up to 36 bits | any | Without ECC | F | any
5SE | 0.85 | I | 3L | 450 | compatible with minimum frequency part | QDRII+ | S | H | C | 1 | up to 36 bits | any | Without ECC | F | any
5SE | 0.85 | I | 3L | 450 | compatible with minimum frequency part | QDRII+ | S | H | C | 1 | up to 36 bits | any | Without ECC | F | any
5SE | 0.85 | I | 3L | 450 | compatible with minimum frequency part | QDRII+ | S | H | C | 1 | up to 72 bits | any | Without ECC | F | any
5SE | 0.85 | I | 3L | 450 | compatible with minimum frequency part | QDRII+ | S | H | C | 1 | up to 72 bits | any | Without ECC | F | any
5SE | 0.85 | I | 3L | 450 | compatible with minimum frequency part | QDRII+ | S | H | C | 1 | up to 18 bits | any | Without ECC | F | any
5SE | 0.85 | I | 3L | 450 | compatible with minimum frequency part | QDRII+ | S | H | C | 1 | up to 18 bits | any | Without ECC | F | any
5SE | 0.85 | I | 3L | 450 | compatible with minimum frequency part | QDRII+ | S | H | C | 1 | up to 9 bits | any | Without ECC | F | any
5SE | 0.85 | I | 3L | 450 | compatible with minimum frequency part | QDRII+ | S | H | C | 1 | up to 9 bits | any | Without ECC | F | any
5SE | 0.85 | I | 3L | 500 | compatible with minimum frequency part | QDRII+ | S | H | C | 1 | up to 18 bits | any | Without ECC | F | any
5SE | 0.85 | I | 3L | 500 | compatible with minimum frequency part | QDRII+ | S | H | C | 1 | up to 18 bits | any | Without ECC | F | any
5SE | 0.85 | I | 3L | 500 | compatible with minimum frequency part | QDRII+ | S | H | C | 1 | up to 36 bits | any | Without ECC | F | any
5SE | 0.85 | I | 3L | 500 | compatible with minimum frequency part | QDRII+ | S | H | C | 1 | up to 36 bits | any | Without ECC | F | any
5SE | 0.85 | I | 3L | 500 | compatible with minimum frequency part | QDRII+ | S | H | C | 1 | up to 36 bits | any | Without ECC | F | any
5SE | 0.85 | I | 3L | 500 | compatible with minimum frequency part | QDRII+ | S | H | C | 1 | up to 36 bits | any | Without ECC | F | any
5SE | 0.85 | I | 3L | 500 | compatible with minimum frequency part | QDRII+ | S | H | C | 1 | up to 72 bits | any | Without ECC | F | any
5SE | 0.85 | I | 3L | 500 | compatible with minimum frequency part | QDRII+ | S | H | C | 1 | up to 72 bits | any | Without ECC | F | any
5SE | 0.85 | I | 3L | 500 | compatible with minimum frequency part | QDRII+ | S | H | C | 1 | up to 18 bits | any | Without ECC | F | any
5SE | 0.85 | I | 3L | 500 | compatible with minimum frequency part | QDRII+ | S | H | C | 1 | up to 18 bits | any | Without ECC | F | any
5SE | 0.85 | I | 3L | 500 | compatible with minimum frequency part | QDRII+ | S | H | C | 1 | up to 9 bits | any | Without ECC | F | any
5SE | 0.85 | I | 3L | 500 | compatible with minimum frequency part | QDRII+ | S | H | C | 1 | up to 9 bits | any | Without ECC | F | any
5SE | 0.85 | I | 3L | 400 | compatible with minimum frequency part | QDRII+ | S | H | C | 1 | up to 18 bits | any | Without ECC | F | any
5SE | 0.85 | I | 3L | 400 | compatible with minimum frequency part | QDRII+ | S | H | C | 1 | up to 18 bits | any | Without ECC | F | any
5SE | 0.85 | I | 3L | 400 | compatible with minimum frequency part | QDRII+ | S | H | C | 1 | up to 36 bits | any | Without ECC | F | any
5SE | 0.85 | I | 3L | 400 | compatible with minimum frequency part | QDRII+ | S | H | C | 1 | up to 36 bits | any | Without ECC | F | any
5SE | 0.85 | I | 3L | 400 | compatible with minimum frequency part | QDRII+ | S | H | C | 1 | up to 36 bits | any | Without ECC | F | any
5SE | 0.85 | I | 3L | 400 | compatible with minimum frequency part | QDRII+ | S | H | C | 1 | up to 36 bits | any | Without ECC | F | any
5SE | 0.85 | I | 3L | 400 | compatible with minimum frequency part | QDRII+ | S | H | C | 1 | up to 72 bits | any | Without ECC | F | any
5SE | 0.85 | I | 3L | 400 | compatible with minimum frequency part | QDRII+ | S | H | C | 1 | up to 72 bits | any | Without ECC | F | any
5SE | 0.85 | I | 3L | 400 | compatible with minimum frequency part | QDRII+ | S | H | C | 1 | up to 18 bits | any | Without ECC | F | any
5SE | 0.85 | I | 3L | 400 | compatible with minimum frequency part | QDRII+ | S | H | C | 1 | up to 18 bits | any | Without ECC | F | any
5SE | 0.85 | I | 3L | 400 | compatible with minimum frequency part | QDRII+ | S | H | C | 1 | up to 9 bits | any | Without ECC | F | any
5SE | 0.85 | I | 3L | 400 | compatible with minimum frequency part | QDRII+ | S | H | C | 1 | up to 9 bits | any | Without ECC | F | any
5SE | 0.85 | I | 3L | 400 | compatible with minimum frequency part | QDRII+ | S | H | C | 1 | up to 18 bits | any | Without ECC | F | any
5SE | 0.85 | I | 3L | 400 | compatible with minimum frequency part | QDRII+ | S | H | C | 1 | up to 18 bits | any | Without ECC | F | any
5SE | 0.85 | I | 3L | 400 | compatible with minimum frequency part | QDRII+ | S | H | C | 1 | up to 36 bits | any | Without ECC | F | any
5SE | 0.85 | I | 3L | 400 | compatible with minimum frequency part | QDRII+ | S | H | C | 1 | up to 36 bits | any | Without ECC | F | any
5SE | 0.85 | I | 3L | 400 | compatible with minimum frequency part | QDRII+ | S | H | C | 1 | up to 36 bits | any | Without ECC | F | any
5SE | 0.85 | I | 3L | 400 | compatible with minimum frequency part | QDRII+ | S | H | C | 1 | up to 36 bits | any | Without ECC | F | any
5SE | 0.85 | I | 3L | 400 | compatible with minimum frequency part | QDRII+ | S | H | C | 1 | up to 72 bits | any | Without ECC | F | any
5SE | 0.85 | I | 3L | 400 | compatible with minimum frequency part | QDRII+ | S | H | C | 1 | up to 72 bits | any | Without ECC | F | any
5SE | 0.85 | I | 3L | 400 | compatible with minimum frequency part | QDRII+ | S | H | C | 1 | up to 18 bits | any | Without ECC | F | any
5SE | 0.85 | I | 3L | 400 | compatible with minimum frequency part | QDRII+ | S | H | C | 1 | up to 18 bits | any | Without ECC | F | any
5SE | 0.85 | I | 3L | 400 | compatible with minimum frequency part | QDRII+ | S | H | C | 1 | up to 9 bits | any | Without ECC | F | any
5SE | 0.85 | I | 3L | 400 | compatible with minimum frequency part | QDRII+ | S | H | C | 1 | up to 9 bits | any | Without ECC | F | any
5SE | 0.9 | I | 3YY | 450 | compatible with minimum frequency part | QDRII+ | S | H | C | 1 | up to 18 bits | any | Without ECC | F | any
5SE | 0.9 | I | 3YY | 450 | compatible with minimum frequency part | QDRII+ | S | H | C | 1 | up to 18 bits | any | Without ECC | F | any
5SE | 0.9 | I | 3YY | 450 | compatible with minimum frequency part | QDRII+ | S | H | C | 1 | up to 36 bits | any | Without ECC | F | any
5SE | 0.9 | I | 3YY | 450 | compatible with minimum frequency part | QDRII+ | S | H | C | 1 | up to 36 bits | any | Without ECC | F | any
5SE | 0.9 | I | 3YY | 450 | compatible with minimum frequency part | QDRII+ | S | H | C | 1 | up to 36 bits | any | Without ECC | F | any
5SE | 0.9 | I | 3YY | 450 | compatible with minimum frequency part | QDRII+ | S | H | C | 1 | up to 36 bits | any | Without ECC | F | any
5SE | 0.9 | I | 3YY | 450 | compatible with minimum frequency part | QDRII+ | S | H | C | 1 | up to 72 bits | any | Without ECC | F | any
5SE | 0.9 | I | 3YY | 450 | compatible with minimum frequency part | QDRII+ | S | H | C | 1 | up to 72 bits | any | Without ECC | F | any
5SE | 0.9 | I | 3YY | 450 | compatible with minimum frequency part | QDRII+ | S | H | C | 1 | up to 18 bits | any | Without ECC | F | any
5SE | 0.9 | I | 3YY | 450 | compatible with minimum frequency part | QDRII+ | S | H | C | 1 | up to 18 bits | any | Without ECC | F | any
5SE | 0.9 | I | 3YY | 450 | compatible with minimum frequency part | QDRII+ | S | H | C | 1 | up to 9 bits | any | Without ECC | F | any
5SE | 0.9 | I | 3YY | 450 | compatible with minimum frequency part | QDRII+ | S | H | C | 1 | up to 9 bits | any | Without ECC | F | any
5SE | 0.9 | I | 3YY | 500 | compatible with minimum frequency part | QDRII+ | S | H | C | 1 | up to 18 bits | any | Without ECC | F | any
5SE | 0.9 | I | 3YY | 500 | compatible with minimum frequency part | QDRII+ | S | H | C | 1 | up to 18 bits | any | Without ECC | F | any
5SE | 0.9 | I | 3YY | 500 | compatible with minimum frequency part | QDRII+ | S | H | C | 1 | up to 36 bits | any | Without ECC | F | any
5SE | 0.9 | I | 3YY | 500 | compatible with minimum frequency part | QDRII+ | S | H | C | 1 | up to 36 bits | any | Without ECC | F | any
5SE | 0.9 | I | 3YY | 500 | compatible with minimum frequency part | QDRII+ | S | H | C | 1 | up to 36 bits | any | Without ECC | F | any
5SE | 0.9 | I | 3YY | 500 | compatible with minimum frequency part | QDRII+ | S | H | C | 1 | up to 36 bits | any | Without ECC | F | any
5SE | 0.9 | I | 3YY | 500 | compatible with minimum frequency part | QDRII+ | S | H | C | 1 | up to 72 bits | any | Without ECC | F | any
5SE | 0.9 | I | 3YY | 500 | compatible with minimum frequency part | QDRII+ | S | H | C | 1 | up to 72 bits | any | Without ECC | F | any
5SE | 0.9 | I | 3YY | 500 | compatible with minimum frequency part | QDRII+ | S | H | C | 1 | up to 18 bits | any | Without ECC | F | any
5SE | 0.9 | I | 3YY | 500 | compatible with minimum frequency part | QDRII+ | S | H | C | 1 | up to 18 bits | any | Without ECC | F | any
5SE | 0.9 | I | 3YY | 500 | compatible with minimum frequency part | QDRII+ | S | H | C | 1 | up to 9 bits | any | Without ECC | F | any
5SE | 0.9 | I | 3YY | 500 | compatible with minimum frequency part | QDRII+ | S | H | C | 1 | up to 9 bits | any | Without ECC | F | any
5SE | 0.9 | I | 3YY | 400 | compatible with minimum frequency part | QDRII+ | S | H | C | 1 | up to 18 bits | any | Without ECC | F | any
5SE | 0.9 | I | 3YY | 400 | compatible with minimum frequency part | QDRII+ | S | H | C | 1 | up to 18 bits | any | Without ECC | F | any
5SE | 0.9 | I | 3YY | 400 | compatible with minimum frequency part | QDRII+ | S | H | C | 1 | up to 36 bits | any | Without ECC | F | any
5SE | 0.9 | I | 3YY | 400 | compatible with minimum frequency part | QDRII+ | S | H | C | 1 | up to 36 bits | any | Without ECC | F | any
5SE | 0.9 | I | 3YY | 400 | compatible with minimum frequency part | QDRII+ | S | H | C | 1 | up to 36 bits | any | Without ECC | F | any
5SE | 0.9 | I | 3YY | 400 | compatible with minimum frequency part | QDRII+ | S | H | C | 1 | up to 36 bits | any | Without ECC | F | any
5SE | 0.9 | I | 3YY | 400 | compatible with minimum frequency part | QDRII+ | S | H | C | 1 | up to 72 bits | any | Without ECC | F | any
5SE | 0.9 | I | 3YY | 400 | compatible with minimum frequency part | QDRII+ | S | H | C | 1 | up to 72 bits | any | Without ECC | F | any
5SE | 0.9 | I | 3YY | 400 | compatible with minimum frequency part | QDRII+ | S | H | C | 1 | up to 18 bits | any | Without ECC | F | any
5SE | 0.9 | I | 3YY | 400 | compatible with minimum frequency part | QDRII+ | S | H | C | 1 | up to 18 bits | any | Without ECC | F | any
5SE | 0.9 | I | 3YY | 400 | compatible with minimum frequency part | QDRII+ | S | H | C | 1 | up to 9 bits | any | Without ECC | F | any
5SE | 0.9 | I | 3YY | 400 | compatible with minimum frequency part | QDRII+ | S | H | C | 1 | up to 9 bits | any | Without ECC | F | any
5SE | 0.9 | I | 3YY | 400 | compatible with minimum frequency part | QDRII+ | S | H | C | 1 | up to 18 bits | any | Without ECC | F | any
5SE | 0.9 | I | 3YY | 400 | compatible with minimum frequency part | QDRII+ | S | H | C | 1 | up to 18 bits | any | Without ECC | F | any
5SE | 0.9 | I | 3YY | 400 | compatible with minimum frequency part | QDRII+ | S | H | C | 1 | up to 36 bits | any | Without ECC | F | any
5SE | 0.9 | I | 3YY | 400 | compatible with minimum frequency part | QDRII+ | S | H | C | 1 | up to 36 bits | any | Without ECC | F | any
5SE | 0.9 | I | 3YY | 400 | compatible with minimum frequency part | QDRII+ | S | H | C | 1 | up to 36 bits | any | Without ECC | F | any
5SE | 0.9 | I | 3YY | 400 | compatible with minimum frequency part | QDRII+ | S | H | C | 1 | up to 36 bits | any | Without ECC | F | any
5SE | 0.9 | I | 3YY | 400 | compatible with minimum frequency part | QDRII+ | S | H | C | 1 | up to 72 bits | any | Without ECC | F | any
5SE | 0.9 | I | 3YY | 400 | compatible with minimum frequency part | QDRII+ | S | H | C | 1 | up to 72 bits | any | Without ECC | F | any
5SE | 0.9 | I | 3YY | 400 | compatible with minimum frequency part | QDRII+ | S | H | C | 1 | up to 18 bits | any | Without ECC | F | any
5SE | 0.9 | I | 3YY | 400 | compatible with minimum frequency part | QDRII+ | S | H | C | 1 | up to 18 bits | any | Without ECC | F | any
5SE | 0.9 | I | 3YY | 400 | compatible with minimum frequency part | QDRII+ | S | H | C | 1 | up to 9 bits | any | Without ECC | F | any
5SE | 0.9 | I | 3YY | 400 | compatible with minimum frequency part | QDRII+ | S | H | C | 1 | up to 9 bits | any | Without ECC | F | any
5SE | 0.9 | C | 1 | 533 | compatible with minimum frequency part | RLDRAM3 | S | H | C | 1 | up to 18 bits | any | Without ECC | F | any
5SE | 0.9 | C | 1 | 533 | compatible with minimum frequency part | RLDRAM3 | S | H | C | 1 | up to 18 bits | any | Without ECC | F | any
5SE | 0.9 | C | 1 | 533 | compatible with minimum frequency part | RLDRAM3 | S | H | C | 1 | up to 18 bits | any | Without ECC | F | any
5SE | 0.9 | C | 1 | 533 | compatible with minimum frequency part | RLDRAM3 | S | H | C | 1 | up to 36 bits | any | Without ECC | F | any
5SE | 0.9 | C | 1 | 533 | compatible with minimum frequency part | RLDRAM3 | S | H | C | 1 | up to 36 bits | any | Without ECC | F | any
5SE | 0.9 | C | 1 | 533 | compatible with minimum frequency part | RLDRAM3 | S | H | C | 1 | up to 36 bits | any | Without ECC | F | any
5SE | 0.9 | C | 1 | 533 | compatible with minimum frequency part | RLDRAM3 | S | H | C | 1 | up to 36 bits | any | Without ECC | F | any
5SE | 0.9 | C | 1 | 533 | compatible with minimum frequency part | RLDRAM3 | S | H | C | 1 | up to 72 bits | any | Without ECC | F | any
5SE | 0.9 | C | 1 | 533 | compatible with minimum frequency part | RLDRAM3 | S | H | C | 1 | up to 72 bits | any | Without ECC | F | any
5SE | 0.9 | C | 2 | 533 | compatible with minimum frequency part | RLDRAM3 | S | H | C | 1 | up to 18 bits | any | Without ECC | F | any
5SE | 0.9 | C | 2 | 533 | compatible with minimum frequency part | RLDRAM3 | S | H | C | 1 | up to 18 bits | any | Without ECC | F | any
5SE | 0.9 | C | 2 | 533 | compatible with minimum frequency part | RLDRAM3 | S | H | C | 1 | up to 18 bits | any | Without ECC | F | any
5SE | 0.9 | C | 2 | 533 | compatible with minimum frequency part | RLDRAM3 | S | H | C | 1 | up to 36 bits | any | Without ECC | F | any
5SE | 0.9 | C | 2 | 533 | compatible with minimum frequency part | RLDRAM3 | S | H | C | 1 | up to 36 bits | any | Without ECC | F | any
5SE | 0.9 | C | 2 | 533 | compatible with minimum frequency part | RLDRAM3 | S | H | C | 1 | up to 36 bits | any | Without ECC | F | any
5SE | 0.9 | C | 2 | 533 | compatible with minimum frequency part | RLDRAM3 | S | H | C | 1 | up to 36 bits | any | Without ECC | F | any
5SE | 0.9 | C | 2 | 533 | compatible with minimum frequency part | RLDRAM3 | S | H | C | 1 | up to 36 bits | any | Without ECC | F | any
5SE | 0.9 | C | 2 | 533 | compatible with minimum frequency part | RLDRAM3 | S | H | C | 1 | up to 72 bits | any | Without ECC | F | any
5SE | 0.9 | C | 2 | 533 | compatible with minimum frequency part | RLDRAM3 | S | H | C | 1 | up to 72 bits | any | Without ECC | F | any
5SE | 0.9 | I | 2 | 533 | compatible with minimum frequency part | RLDRAM3 | S | H | C | 1 | up to 18 bits | any | Without ECC | F | any
5SE | 0.9 | I | 2 | 533 | compatible with minimum frequency part | RLDRAM3 | S | H | C | 1 | up to 18 bits | any | Without ECC | F | any
5SE | 0.9 | I | 2 | 533 | compatible with minimum frequency part | RLDRAM3 | S | H | C | 1 | up to 18 bits | any | Without ECC | F | any
5SE | 0.9 | I | 2 | 533 | compatible with minimum frequency part | RLDRAM3 | S | H | C | 1 | up to 36 bits | any | Without ECC | F | any
5SE | 0.9 | I | 2 | 533 | compatible with minimum frequency part | RLDRAM3 | S | H | C | 1 | up to 36 bits | any | Without ECC | F | any
5SE | 0.9 | I | 2 | 533 | compatible with minimum frequency part | RLDRAM3 | S | H | C | 1 | up to 36 bits | any | Without ECC | F | any
5SE | 0.9 | I | 2 | 533 | compatible with minimum frequency part | RLDRAM3 | S | H | C | 1 | up to 36 bits | any | Without ECC | F | any
5SE | 0.9 | I | 2 | 533 | compatible with minimum frequency part | RLDRAM3 | S | H | C | 1 | up to 36 bits | any | Without ECC | F | any
5SE | 0.9 | I | 2 | 533 | compatible with minimum frequency part | RLDRAM3 | S | H | C | 1 | up to 72 bits | any | Without ECC | F | any
5SE | 0.85 | C | 3 | 400 | compatible with minimum frequency part | RLDRAM3 | S | H | C | 1 | up to 18 bits | any | Without ECC | F | any
5SE | 0.85 | C | 3 | 400 | compatible with minimum frequency part | RLDRAM3 | S | H | C | 1 | up to 18 bits | any | Without ECC | F | any
5SE | 0.85 | C | 3 | 400 | compatible with minimum frequency part | RLDRAM3 | S | H | C | 1 | up to 18 bits | any | Without ECC | F | any
5SE | 0.85 | C | 3 | 400 | compatible with minimum frequency part | RLDRAM3 | S | H | C | 1 | up to 36 bits | any | Without ECC | F | any
5SE | 0.85 | C | 3 | 400 | compatible with minimum frequency part | RLDRAM3 | S | H | C | 1 | up to 36 bits | any | Without ECC | F | any
5SE | 0.85 | C | 3 | 400 | compatible with minimum frequency part | RLDRAM3 | S | H | C | 1 | up to 36 bits | any | Without ECC | F | any
5SE | 0.85 | C | 3 | 400 | compatible with minimum frequency part | RLDRAM3 | S | H | C | 1 | up to 36 bits | any | Without ECC | F | any
5SE | 0.85 | C | 3 | 400 | compatible with minimum frequency part | RLDRAM3 | S | H | C | 1 | up to 36 bits | any | Without ECC | F | any
5SE | 0.85 | C | 3 | 400 | compatible with minimum frequency part | RLDRAM3 | S | H | C | 1 | up to 72 bits | any | Without ECC | F | any
5SE | 0.85 | C | 3 | 400 | compatible with minimum frequency part | RLDRAM3 | S | H | C | 1 | up to 72 bits | any | Without ECC | F | any
5SE | 0.85 | I | 3 | 400 | compatible with minimum frequency part | RLDRAM3 | S | H | C | 1 | up to 18 bits | any | Without ECC | F | any
5SE | 0.85 | I | 3 | 400 | compatible with minimum frequency part | RLDRAM3 | S | H | C | 1 | up to 18 bits | any | Without ECC | F | any
5SE | 0.85 | I | 3 | 400 | compatible with minimum frequency part | RLDRAM3 | S | H | C | 1 | up to 18 bits | any | Without ECC | F | any
5SE | 0.85 | I | 3 | 400 | compatible with minimum frequency part | RLDRAM3 | S | H | C | 1 | up to 36 bits | any | Without ECC | F | any
5SE | 0.85 | I | 3 | 400 | compatible with minimum frequency part | RLDRAM3 | S | H | C | 1 | up to 36 bits | any | Without ECC | F | any
5SE | 0.85 | I | 3 | 400 | compatible with minimum frequency part | RLDRAM3 | S | H | C | 1 | up to 36 bits | any | Without ECC | F | any
5SE | 0.85 | I | 3 | 400 | compatible with minimum frequency part | RLDRAM3 | S | H | C | 1 | up to 36 bits | any | Without ECC | F | any
5SE | 0.85 | I | 3 | 400 | compatible with minimum frequency part | RLDRAM3 | S | H | C | 1 | up to 36 bits | any | Without ECC | F | any
5SE | 0.85 | I | 3 | 400 | compatible with minimum frequency part | RLDRAM3 | S | H | C | 1 | up to 72 bits | any | Without ECC | F | any
5SE | 0.85 | I | 3 | 400 | compatible with minimum frequency part | RLDRAM3 | S | H | C | 1 | up to 72 bits | any | Without ECC | F | any
5SE | 0.85 | C | 4 | 400 | compatible with minimum frequency part | RLDRAM3 | S | H | C | 1 | up to 18 bits | any | Without ECC | F | any
5SE | 0.85 | C | 4 | 400 | compatible with minimum frequency part | RLDRAM3 | S | H | C | 1 | up to 18 bits | any | Without ECC | F | any
5SE | 0.85 | C | 4 | 400 | compatible with minimum frequency part | RLDRAM3 | S | H | C | 1 | up to 18 bits | any | Without ECC | F | any
5SE | 0.85 | C | 4 | 400 | compatible with minimum frequency part | RLDRAM3 | S | H | C | 1 | up to 36 bits | any | Without ECC | F | any
5SE | 0.85 | C | 4 | 400 | compatible with minimum frequency part | RLDRAM3 | S | H | C | 1 | up to 36 bits | any | Without ECC | F | any
5SE | 0.85 | C | 4 | 400 | compatible with minimum frequency part | RLDRAM3 | S | H | C | 1 | up to 36 bits | any | Without ECC | F | any
5SE | 0.85 | C | 4 | 400 | compatible with minimum frequency part | RLDRAM3 | S | H | C | 1 | up to 36 bits | any | Without ECC | F | any
5SE | 0.85 | C | 4 | 400 | compatible with minimum frequency part | RLDRAM3 | S | H | C | 1 | up to 36 bits | any | Without ECC | F | any
5SE | 0.85 | C | 4 | 400 | compatible with minimum frequency part | RLDRAM3 | S | H | C | 1 | up to 72 bits | any | Without ECC | F | any
5SE | 0.85 | C | 4 | 400 | compatible with minimum frequency part | RLDRAM3 | S | H | C | 1 | up to 72 bits | any | Without ECC | F | any
5SE | 0.85 | I | 4 | 400 | compatible with minimum frequency part | RLDRAM3 | S | H | C | 1 | up to 18 bits | any | Without ECC | F | any
5SE | 0.85 | I | 4 | 400 | compatible with minimum frequency part | RLDRAM3 | S | H | C | 1 | up to 18 bits | any | Without ECC | F | any
5SE | 0.85 | I | 4 | 400 | compatible with minimum frequency part | RLDRAM3 | S | H | C | 1 | up to 18 bits | any | Without ECC | F | any
5SE | 0.85 | I | 4 | 400 | compatible with minimum frequency part | RLDRAM3 | S | H | C | 1 | up to 36 bits | any | Without ECC | F | any
5SE | 0.85 | I | 4 | 400 | compatible with minimum frequency part | RLDRAM3 | S | H | C | 1 | up to 36 bits | any | Without ECC | F | any
5SE | 0.85 | I | 4 | 400 | compatible with minimum frequency part | RLDRAM3 | S | H | C | 1 | up to 36 bits | any | Without ECC | F | any
5SE | 0.85 | I | 4 | 400 | compatible with minimum frequency part | RLDRAM3 | S | H | C | 1 | up to 36 bits | any | Without ECC | F | any
5SE | 0.85 | I | 4 | 400 | compatible with minimum frequency part | RLDRAM3 | S | H | C | 1 | up to 36 bits | any | Without ECC | F | any
5SE | 0.85 | I | 4 | 400 | compatible with minimum frequency part | RLDRAM3 | S | H | C | 1 | up to 72 bits | any | Without ECC | F | any
5SE | 0.85 | I | 4 | 400 | compatible with minimum frequency part | RLDRAM3 | S | H | C | 1 | up to 72 bits | any | Without ECC | F | any
5SE | 0.85 | M | 4 | 400 | compatible with minimum frequency part | RLDRAM3 | S | H | C | 1 | up to 18 bits | any | Without ECC | F | any
5SE | 0.85 | M | 4 | 400 | compatible with minimum frequency part | RLDRAM3 | S | H | C | 1 | up to 18 bits | any | Without ECC | F | any
5SE | 0.85 | M | 4 | 400 | compatible with minimum frequency part | RLDRAM3 | S | H | C | 1 | up to 18 bits | any | Without ECC | F | any
5SE | 0.85 | M | 4 | 400 | compatible with minimum frequency part | RLDRAM3 | S | H | C | 1 | up to 36 bits | any | Without ECC | F | any
5SE | 0.85 | M | 4 | 400 | compatible with minimum frequency part | RLDRAM3 | S | H | C | 1 | up to 36 bits | any | Without ECC | F | any
5SE | 0.85 | M | 4 | 400 | compatible with minimum frequency part | RLDRAM3 | S | H | C | 1 | up to 36 bits | any | Without ECC | F | any
5SE | 0.85 | M | 4 | 400 | compatible with minimum frequency part | RLDRAM3 | S | H | C | 1 | up to 36 bits | any | Without ECC | F | any
5SE | 0.85 | M | 4 | 400 | compatible with minimum frequency part | RLDRAM3 | S | H | C | 1 | up to 36 bits | any | Without ECC | F | any
5SE | 0.85 | M | 4 | 400 | compatible with minimum frequency part | RLDRAM3 | S | H | C | 1 | up to 72 bits | any | Without ECC | F | any
5SE | 0.85 | M | 4 | 400 | compatible with minimum frequency part | RLDRAM3 | S | H | C | 1 | up to 72 bits | any | Without ECC | F | any
5SE | 0.85 | C | 2L | 533 | compatible with minimum frequency part | RLDRAM3 | S | H | C | 1 | up to 18 bits | any | Without ECC | F | any
5SE | 0.85 | C | 2L | 533 | compatible with minimum frequency part | RLDRAM3 | S | H | C | 1 | up to 18 bits | any | Without ECC | F | any
5SE | 0.85 | C | 2L | 533 | compatible with minimum frequency part | RLDRAM3 | S | H | C | 1 | up to 18 bits | any | Without ECC | F | any
5SE | 0.85 | C | 2L | 533 | compatible with minimum frequency part | RLDRAM3 | S | H | C | 1 | up to 36 bits | any | Without ECC | F | any
5SE | 0.85 | C | 2L | 533 | compatible with minimum frequency part | RLDRAM3 | S | H | C | 1 | up to 36 bits | any | Without ECC | F | any
5SE | 0.85 | C | 2L | 533 | compatible with minimum frequency part | RLDRAM3 | S | H | C | 1 | up to 36 bits | any | Without ECC | F | any
5SE | 0.85 | C | 2L | 533 | compatible with minimum frequency part | RLDRAM3 | S | H | C | 1 | up to 36 bits | any | Without ECC | F | any
5SE | 0.85 | C | 2L | 533 | compatible with minimum frequency part | RLDRAM3 | S | H | C | 1 | up to 36 bits | any | Without ECC | F | any
5SE | 0.85 | C | 2L | 533 | compatible with minimum frequency part | RLDRAM3 | S | H | C | 1 | up to 72 bits | any | Without ECC | F | any
5SE | 0.85 | C | 2L | 533 | compatible with minimum frequency part | RLDRAM3 | S | H | C | 1 | up to 72 bits | any | Without ECC | F | any
5SE | 0.85 | I | 2L | 533 | compatible with minimum frequency part | RLDRAM3 | S | H | C | 1 | up to 18 bits | any | Without ECC | F | any
5SE | 0.85 | I | 2L | 533 | compatible with minimum frequency part | RLDRAM3 | S | H | C | 1 | up to 18 bits | any | Without ECC | F | any
5SE | 0.85 | I | 2L | 533 | compatible with minimum frequency part | RLDRAM3 | S | H | C | 1 | up to 18 bits | any | Without ECC | F | any
5SE | 0.85 | I | 2L | 533 | compatible with minimum frequency part | RLDRAM3 | S | H | C | 1 | up to 36 bits | any | Without ECC | F | any
5SE | 0.85 | I | 2L | 533 | compatible with minimum frequency part | RLDRAM3 | S | H | C | 1 | up to 36 bits | any | Without ECC | F | any
5SE | 0.85 | I | 2L | 533 | compatible with minimum frequency part | RLDRAM3 | S | H | C | 1 | up to 36 bits | any | Without ECC | F | any
5SE | 0.85 | I | 2L | 533 | compatible with minimum frequency part | RLDRAM3 | S | H | C | 1 | up to 36 bits | any | Without ECC | F | any
5SE | 0.85 | I | 2L | 533 | compatible with minimum frequency part | RLDRAM3 | S | H | C | 1 | up to 36 bits | any | Without ECC | F | any
5SE | 0.85 | I | 2L | 533 | compatible with minimum frequency part | RLDRAM3 | S | H | C | 1 | up to 72 bits | any | Without ECC | F | any
5SE | 0.85 | C | 3L | 400 | compatible with minimum frequency part | RLDRAM3 | S | H | C | 1 | up to 18 bits | any | Without ECC | F | any
5SE | 0.85 | C | 3L | 400 | compatible with minimum frequency part | RLDRAM3 | S | H | C | 1 | up to 18 bits | any | Without ECC | F | any
5SE | 0.85 | C | 3L | 400 | compatible with minimum frequency part | RLDRAM3 | S | H | C | 1 | up to 18 bits | any | Without ECC | F | any
5SE | 0.85 | C | 3L | 400 | compatible with minimum frequency part | RLDRAM3 | S | H | C | 1 | up to 36 bits | any | Without ECC | F | any
5SE | 0.85 | C | 3L | 400 | compatible with minimum frequency part | RLDRAM3 | S | H | C | 1 | up to 36 bits | any | Without ECC | F | any
5SE | 0.85 | C | 3L | 400 | compatible with minimum frequency part | RLDRAM3 | S | H | C | 1 | up to 36 bits | any | Without ECC | F | any
5SE | 0.85 | C | 3L | 400 | compatible with minimum frequency part | RLDRAM3 | S | H | C | 1 | up to 36 bits | any | Without ECC | F | any
5SE | 0.85 | C | 3L | 400 | compatible with minimum frequency part | RLDRAM3 | S | H | C | 1 | up to 36 bits | any | Without ECC | F | any
5SE | 0.85 | C | 3L | 400 | compatible with minimum frequency part | RLDRAM3 | S | H | C | 1 | up to 72 bits | any | Without ECC | F | any
5SE | 0.85 | C | 3L | 400 | compatible with minimum frequency part | RLDRAM3 | S | H | C | 1 | up to 72 bits | any | Without ECC | F | any
5SE | 0.85 | I | 3L | 400 | compatible with minimum frequency part | RLDRAM3 | S | H | C | 1 | up to 18 bits | any | Without ECC | F | any
5SE | 0.85 | I | 3L | 400 | compatible with minimum frequency part | RLDRAM3 | S | H | C | 1 | up to 18 bits | any | Without ECC | F | any
5SE | 0.85 | I | 3L | 400 | compatible with minimum frequency part | RLDRAM3 | S | H | C | 1 | up to 18 bits | any | Without ECC | F | any
5SE | 0.85 | I | 3L | 400 | compatible with minimum frequency part | RLDRAM3 | S | H | C | 1 | up to 36 bits | any | Without ECC | F | any
5SE | 0.85 | I | 3L | 400 | compatible with minimum frequency part | RLDRAM3 | S | H | C | 1 | up to 36 bits | any | Without ECC | F | any
5SE | 0.85 | I | 3L | 400 | compatible with minimum frequency part | RLDRAM3 | S | H | C | 1 | up to 36 bits | any | Without ECC | F | any
5SE | 0.85 | I | 3L | 400 | compatible with minimum frequency part | RLDRAM3 | S | H | C | 1 | up to 36 bits | any | Without ECC | F | any
5SE | 0.85 | I | 3L | 400 | compatible with minimum frequency part | RLDRAM3 | S | H | C | 1 | up to 36 bits | any | Without ECC | F | any
5SE | 0.85 | I | 3L | 400 | compatible with minimum frequency part | RLDRAM3 | S | H | C | 1 | up to 72 bits | any | Without ECC | F | any |  | No multiplexed addressing support. No dynamic read latency support. No separate I/O support. No multicast write support.
5SE | 0.85 | I | 3L | 400 | compatible with minimum frequency part | RLDRAM3 | S | H | C | 1 | up to 72 bits | any | Without ECC | F | any |  | No multiplexed addressing support. No dynamic read latency support. No separate I/O support. No multicast write support.
5SE | 0.9 | I | 3YY | 400 | compatible with minimum frequency part | RLDRAM3 | S | H | C | 1 | up to 18 bits | any | Without ECC | F | any |  | No multiplexed addressing support. No dynamic read latency support. No separate I/O support. No multicast write support.
5SE | 0.9 | I | 3YY | 400 | compatible with minimum frequency part | RLDRAM3 | S | H | C | 1 | up to 18 bits | any | Without ECC | F | any |  | No multiplexed addressing support. No dynamic read latency support. No separate I/O support. No multicast write support.
5SE | 0.9 | I | 3YY | 400 | compatible with minimum frequency part | RLDRAM3 | S | H | C | 1 | up to 18 bits | any | Without ECC | F | any |  | No multiplexed addressing support. No dynamic read latency support. No separate I/O support. No multicast write support.
5SE | 0.9 | I | 3YY | 400 | compatible with minimum frequency part | RLDRAM3 | S | H | C | 1 | up to 36 bits | any | Without ECC | F | any |  | No multiplexed addressing support. No dynamic read latency support. No separate I/O support. No multicast write support.
5SE | 0.9 | I | 3YY | 400 | compatible with minimum frequency part | RLDRAM3 | S | H | C | 1 | up to 36 bits | any | Without ECC | F | any |  | No multiplexed addressing support. No dynamic read latency support. No separate I/O support. No multicast write support.
5SE | 0.9 | I | 3YY | 400 | compatible with minimum frequency part | RLDRAM3 | S | H | C | 1 | up to 36 bits | any | Without ECC | F | any |  | No multiplexed addressing support. No dynamic read latency support. No separate I/O support. No multicast write support.
5SE | 0.9 | I | 3YY | 400 | compatible with minimum frequency part | RLDRAM3 | S | H | C | 1 | up to 36 bits | any | Without ECC | F | any |  | No multiplexed addressing support. No dynamic read latency support. No separate I/O support. No multicast write support.
5SE | 0.9 | I | 3YY | 400 | compatible with minimum frequency part | RLDRAM3 | S | H | C | 1 | up to 36 bits | any | Without ECC | F | any |  | No multiplexed addressing support. No dynamic read latency support. No separate I/O support. No multicast write support.
5SE | 0.9 | I | 3YY | 400 | compatible with minimum frequency part | RLDRAM3 | S | H | C | 1 | up to 72 bits | any | Without ECC | F | any |  | No multiplexed addressing support. No dynamic read latency support. No separate I/O support. No multicast write support.
5SE | 0.9 | I | 3YY | 400 | compatible with minimum frequency part | RLDRAM3 | S | H | C | 1 | up to 72 bits | any | Without ECC | F | any |  | No multiplexed addressing support. No dynamic read latency support. No separate I/O support. No multicast write support.
5SE | 0.9 | C | 1 | 533 | compatible with minimum frequency part | RLDRAMII | S | H | C | 1 | up to 18 bits | C | Without ECC | F | any | This clock rate is only achievable with Nios sequencer. | No multiplexed addressing support. No dynamic read latency support. No separate I/O support. No multicast write support.
5SE | 0.9 | C | 1 | 533 | compatible with minimum frequency part | RLDRAMII | S | H | C | 1 | up to 18 bits | C | Without ECC | F | any | This clock rate is only achievable with Nios sequencer. | No multiplexed addressing support. No dynamic read latency support. No separate I/O support. No multicast write support.
5SE | 0.9 | C | 1 | 533 | compatible with minimum frequency part | RLDRAMII | S | H | C | 1 | up to 18 bits | C/R/W | Without ECC | F | any | This clock rate is only achievable with Nios sequencer. | No multiplexed addressing support. No dynamic read latency support. No separate I/O support. No multicast write support.
5SE | 0.9 | C | 1 | 533 | compatible with minimum frequency part | RLDRAMII | S | H | C | 1 | up to 18 bits | C/R/W | Without ECC | F | any | This clock rate is only achievable with Nios sequencer. | No multiplexed addressing support. No dynamic read latency support. No separate I/O support. No multicast write support.
5SE | 0.9 | C | 1 | 533 | compatible with minimum frequency part | RLDRAMII | S | H | C | 1 | up to 18 bits | R/W | Without ECC | F | any | This clock rate is only achievable with Nios sequencer. | No multiplexed addressing support. No dynamic read latency support. No separate I/O support. No multicast write support.
5SE | 0.9 | C | 1 | 533 | compatible with minimum frequency part | RLDRAMII | S | H | C | 1 | up to 18 bits | R/W | Without ECC | F | any | This clock rate is only achievable with Nios sequencer. | No multiplexed addressing support. No dynamic read latency support. No separate I/O support. No multicast write support.
5SE | 0.9 | C | 1 | 533 | compatible with minimum frequency part | RLDRAMII | S | H | C | 1 | up to 36 bits | C | Without ECC | F | any | This clock rate is only achievable with Nios sequencer. | No multiplexed addressing support. No dynamic read latency support. No separate I/O support. No multicast write support.
5SE | 0.9 | C | 1 | 533 | compatible with minimum frequency part | RLDRAMII | S | H | C | 1 | up to 36 bits | C | Without ECC | F | any | This clock rate is only achievable with Nios sequencer. | No multiplexed addressing support. No dynamic read latency support. No separate I/O support. No multicast write support.
5SE | 0.9 | C | 1 | 533 | compatible with minimum frequency part | RLDRAMII | S | H | C | 1 | up to 36 bits | C/R/W | Without ECC | F | any | This clock rate is only achievable with Nios sequencer. | No multiplexed addressing support. No dynamic read latency support. No separate I/O support. No multicast write support.
5SE | 0.9 | C | 1 | 533 | compatible with minimum frequency part | RLDRAMII | S | H | C | 1 | up to 36 bits | C/R/W | Without ECC | F | any | This clock rate is only achievable with Nios sequencer. | No multiplexed addressing support. No dynamic read latency support. No separate I/O support. No multicast write support.
5SE | 0.9 | C | 1 | 533 | compatible with minimum frequency part | RLDRAMII | S | H | C | 1 | up to 36 bits | R/W | Without ECC | F | any | This clock rate is only achievable with Nios sequencer. | No multiplexed addressing support. No dynamic read latency support. No separate I/O support. No multicast write support.
5SE | 0.9 | C | 1 | 533 | compatible with minimum frequency part | RLDRAMII | S | H | C | 1 | up to 36 bits | R/W | Without ECC | F | any | This clock rate is only achievable with Nios sequencer. | No multiplexed addressing support. No dynamic read latency support. No separate I/O support. No multicast write support.
5SE | 0.9 | C | 1 | 533 | compatible with minimum frequency part | RLDRAMII | S | H | C | 1 | up to 36 bits | C | Without ECC | F | any | This clock rate is only achievable with Nios sequencer. | No multiplexed addressing support. No dynamic read latency support. No separate I/O support. No multicast write support.
5SE | 0.9 | C | 1 | 533 | compatible with minimum frequency part | RLDRAMII | S | H | C | 1 | up to 36 bits | C | Without ECC | F | any | This clock rate is only achievable with Nios sequencer. | No multiplexed addressing support. No dynamic read latency support. No separate I/O support. No multicast write support.
5SE | 0.9 | C | 1 | 533 | compatible with minimum frequency part | RLDRAMII | S | H | C | 1 | up to 36 bits | C/R/W | Without ECC | F | any | This clock rate is only achievable with Nios sequencer. | No multiplexed addressing support. No dynamic read latency support. No separate I/O support. No multicast write support.
5SE | 0.9 | C | 1 | 533 | compatible with minimum frequency part | RLDRAMII | S | H | C | 1 | up to 36 bits | C/R/W | Without ECC | F | any | This clock rate is only achievable with Nios sequencer. | No multiplexed addressing support. No dynamic read latency support. No separate I/O support. No multicast write support.
5SE | 0.9 | C | 1 | 533 | compatible with minimum frequency part | RLDRAMII | S | H | C | 1 | up to 36 bits | R/W | Without ECC | F | any | This clock rate is only achievable with Nios sequencer. | No multiplexed addressing support. No dynamic read latency support. No separate I/O support. No multicast write support.
5SE | 0.9 | C | 1 | 533 | compatible with minimum frequency part | RLDRAMII | S | H | C | 1 | up to 36 bits | R/W | Without ECC | F | any | This clock rate is only achievable with Nios sequencer. | No multiplexed addressing support. No dynamic read latency support. No separate I/O support. No multicast write support.
5SE | 0.9 | C | 1 | 533 | compatible with minimum frequency part | RLDRAMII | S | H | C | 1 | up to 72 bits | C | Without ECC | F | any | This clock rate is only achievable with Nios sequencer. | No multiplexed addressing support. No dynamic read latency support. No separate I/O support. No multicast write support.
5SE | 0.9 | C | 1 | 533 | compatible with minimum frequency part | RLDRAMII | S | H | C | 1 | up to 72 bits | C/R/W | Without ECC | F | any | This clock rate is only achievable with Nios sequencer. | No multiplexed addressing support. No dynamic read latency support. No separate I/O support. No multicast write support.
5SE | 0.9 | C | 1 | 533 | compatible with minimum frequency part | RLDRAMII | S | H | C | 1 | up to 72 bits | R/W | Without ECC | F | any | This clock rate is only achievable with Nios sequencer. | No multiplexed addressing support. No dynamic read latency support. No separate I/O support. No multicast write support.
5SE | 0.9 | C | 1 | 533 | compatible with minimum frequency part | RLDRAMII | S | H | C | 1 | up to 18 bits | C | Without ECC | F | any | This clock rate is only achievable with Nios sequencer. | No dynamic read latency support. No separate I/O support. No multicast write support.
5SE | 0.9 | C | 1 | 533 | compatible with minimum frequency part | RLDRAMII | S | H | C | 1 | up to 18 bits | C | Without ECC | F | any | This clock rate is only achievable with Nios sequencer. | No dynamic read latency support. No separate I/O support. No multicast write support.
5SE | 0.9 | C | 1 | 533 | compatible with minimum frequency part | RLDRAMII | S | H | C | 1 | up to 18 bits | C/R/W | Without ECC | F | any | This clock rate is only achievable with Nios sequencer. | No dynamic read latency support. No separate I/O support. No multicast write support.
5SE | 0.9 | C | 1 | 533 | compatible with minimum frequency part | RLDRAMII | S | H | C | 1 | up to 18 bits | C/R/W | Without ECC | F | any | This clock rate is only achievable with Nios sequencer. | No dynamic read latency support. No separate I/O support. No multicast write support.
5SE | 0.9 | C | 1 | 533 | compatible with minimum frequency part | RLDRAMII | S | H | C | 1 | up to 18 bits | R/W | Without ECC | F | any | This clock rate is only achievable with Nios sequencer. | No dynamic read latency support. No separate I/O support. No multicast write support.
5SE | 0.9 | C | 1 | 533 | compatible with minimum frequency part | RLDRAMII | S | H | C | 1 | up to 18 bits | R/W | Without ECC | F | any | This clock rate is only achievable with Nios sequencer. | No dynamic read latency support. No separate I/O support. No multicast write support.
5SE | 0.9 | C | 1 | 533 | compatible with minimum frequency part | RLDRAMII | S | H | C | 1 | up to 9 bits | C | Without ECC | F | any | This clock rate is only achievable with Nios sequencer. | No dynamic read latency support. No separate I/O support. No multicast write support.
5SE | 0.9 | C | 1 | 533 | compatible with minimum frequency part | RLDRAMII | S | H | C | 1 | up to 9 bits | C | Without ECC | F | any | This clock rate is only achievable with Nios sequencer. | No dynamic read latency support. No separate I/O support. No multicast write support.
5SE | 0.9 | C | 1 | 533 | compatible with minimum frequency part | RLDRAMII | S | H | C | 1 | up to 9 bits | C/R/W | Without ECC | F | any | This clock rate is only achievable with Nios sequencer. | No dynamic read latency support. No separate I/O support. No multicast write support.
5SE | 0.9 | C | 1 | 533 | compatible with minimum frequency part | RLDRAMII | S | H | C | 1 | up to 9 bits | C/R/W | Without ECC | F | any | This clock rate is only achievable with Nios sequencer. | No dynamic read latency support. No separate I/O support. No multicast write support.
5SE | 0.9 | C | 1 | 533 | compatible with minimum frequency part | RLDRAMII | S | H | C | 1 | up to 9 bits | R/W | Without ECC | F | any | This clock rate is only achievable with Nios sequencer. | No dynamic read latency support. No separate I/O support. No multicast write support.
5SE | 0.9 | C | 1 | 533 | compatible with minimum frequency part | RLDRAMII | S | H | C | 1 | up to 9 bits | R/W | Without ECC | F | any | This clock rate is only achievable with Nios sequencer. | No dynamic read latency support. No separate I/O support. No multicast write support.
5SE | 0.9 | C | 1 | 400 | compatible with minimum frequency part | RLDRAMII | S | H | C | 1 | up to 18 bits | C | Without ECC | F | any | No multiplexed addressing support. | No dynamic read latency support. No separate I/O support. No multicast write support.
5SE | 0.9 | C | 1 | 400 | compatible with minimum frequency part | RLDRAMII | S | H | C | 1 | up to 18 bits | C | Without ECC | F | any | No multiplexed addressing support. | No dynamic read latency support. No separate I/O support. No multicast write support.
5SE | 0.9 | C | 1 | 400 | compatible with minimum frequency part | RLDRAMII | S | H | C | 1 | up to 18 bits | C/R/W | Without ECC | F | any | No multiplexed addressing support. | No dynamic read latency support. No separate I/O support. No multicast write support.
5SE | 0.9 | C | 1 | 400 | compatible with minimum frequency part | RLDRAMII | S | H | C | 1 | up to 18 bits | C/R/W | Without ECC | F | any | No multiplexed addressing support. | No dynamic read latency support. No separate I/O support. No multicast write support.
5SE | 0.9 | C | 1 | 400 | compatible with minimum frequency part | RLDRAMII | S | H | C | 1 | up to 18 bits | R/W | Without ECC | F | any | No multiplexed addressing support. | No dynamic read latency support. No separate I/O support. No multicast write support.
5SE | 0.9 | C | 1 | 400 | compatible with minimum frequency part | RLDRAMII | S | H | C | 1 | up to 18 bits | R/W | Without ECC | F | any | No multiplexed addressing support. | No dynamic read latency support. No separate I/O support. No multicast write support.
5SE | 0.9 | C | 1 | 400 | compatible with minimum frequency part | RLDRAMII | S | H | C | 1 | up to 36 bits | C | Without ECC | F | any | No multiplexed addressing support. | No dynamic read latency support. No separate I/O support. No multicast write support.
5SE | 0.9 | C | 1 | 400 | compatible with minimum frequency part | RLDRAMII | S | H | C | 1 | up to 36 bits | C | Without ECC | F | any | No multiplexed addressing support. | No dynamic read latency support. No separate I/O support. No multicast write support.
5SE | 0.9 | C | 1 | 400 | compatible with minimum frequency part | RLDRAMII | S | H | C | 1 | up to 36 bits | C/R/W | Without ECC | F | any | No multiplexed addressing support. | No dynamic read latency support. No separate I/O support. No multicast write support.
5SE | 0.9 | C | 1 | 400 | compatible with minimum frequency part | RLDRAMII | S | H | C | 1 | up to 36 bits | C/R/W | Without ECC | F | any | No multiplexed addressing support. | No dynamic read latency support. No separate I/O support. No multicast write support.
5SE | 0.9 | C | 1 | 400 | compatible with minimum frequency part | RLDRAMII | S | H | C | 1 | up to 36 bits | R/W | Without ECC | F | any | No multiplexed addressing support. | No dynamic read latency support. No separate I/O support. No multicast write support.
5SE | 0.9 | C | 1 | 400 | compatible with minimum frequency part | RLDRAMII | S | H | C | 1 | up to 36 bits | R/W | Without ECC | F | any | No multiplexed addressing support. | No dynamic read latency support. No separate I/O support. No multicast write support.
5SE | 0.9 | C | 1 | 400 | compatible with minimum frequency part | RLDRAMII | S | H | C | 1 | up to 36 bits | C | Without ECC | F | any | No multiplexed addressing support. | No dynamic read latency support. No separate I/O support. No multicast write support.
5SE | 0.9 | C | 1 | 400 | compatible with minimum frequency part | RLDRAMII | S | H | C | 1 | up to 36 bits | C | Without ECC | F | any | No multiplexed addressing support. | No dynamic read latency support. No separate I/O support. No multicast write support.
5SE | 0.9 | C | 1 | 400 | compatible with minimum frequency part | RLDRAMII | S | H | C | 1 | up to 36 bits | C/R/W | Without ECC | F | any | No multiplexed addressing support. | No dynamic read latency support. No separate I/O support. No multicast write support.
5SE | 0.9 | C | 1 | 400 | compatible with minimum frequency part | RLDRAMII | S | H | C | 1 | up to 36 bits | C/R/W | Without ECC | F | any | No multiplexed addressing support. | No dynamic read latency support. No separate I/O support. No multicast write support.
5SE | 0.9 | C | 1 | 400 | compatible with minimum frequency part | RLDRAMII | S | H | C | 1 | up to 36 bits | R/W | Without ECC | F | any | No multiplexed addressing support. | No dynamic read latency support. No separate I/O support. No multicast write support.
5SE | 0.9 | C | 1 | 400 | compatible with minimum frequency part | RLDRAMII | S | H | C | 1 | up to 36 bits | R/W | Without ECC | F | any | No multiplexed addressing support. | No dynamic read latency support. No separate I/O support. No multicast write support.
5SE | 0.9 | C | 1 | 400 | compatible with minimum frequency part | RLDRAMII | S | H | C | 1 | up to 72 bits | C | Without ECC | F | any | No multiplexed addressing support. | No dynamic read latency support. No separate I/O support. No multicast write support.
5SE | 0.9 | C | 1 | 400 | compatible with minimum frequency part | RLDRAMII | S | H | C | 1 | up to 72 bits | C | Without ECC | F | any | No multiplexed addressing support. | No dynamic read latency support. No separate I/O support. No multicast write support.
5SE | 0.9 | C | 1 | 400 | compatible with minimum frequency part | RLDRAMII | S | H | C | 1 | up to 72 bits | C/R/W | Without ECC | F | any | No multiplexed addressing support. | No dynamic read latency support. No separate I/O support. No multicast write support.
5SE | 0.9 | C | 1 | 400 | compatible with minimum frequency part | RLDRAMII | S | H | C | 1 | up to 72 bits | C/R/W | Without ECC | F | any | No multiplexed addressing support. | No dynamic read latency support. No separate I/O support. No multicast write support.
5SE | 0.9 | C | 1 | 400 | compatible with minimum frequency part | RLDRAMII | S | H | C | 1 | up to 72 bits | R/W | Without ECC | F | any | No multiplexed addressing support. | No dynamic read latency support. No separate I/O support. No multicast write support.
5SE | 0.9 | C | 1 | 400 | compatible with minimum frequency part | RLDRAMII | S | H | C | 1 | up to 72 bits | R/W | Without ECC | F | any | No multiplexed addressing support. | No dynamic read latency support. No separate I/O support. No multicast write support.
5SE | 0.9 | C | 1 | 400 | compatible with minimum frequency part | RLDRAMII | S | H | C | 1 | up to 18 bits | C | Without ECC | F | any | No multiplexed addressing support. | No multiplexed addressing support. No dynamic read latency support. No separate I/O support. No multicast write support.
5SE | 0.9 | C | 1 | 400 | compatible with minimum frequency part | RLDRAMII | S | H | C | 1 | up to 18 bits | C | Without ECC | F | any | No multiplexed addressing support. | No multiplexed addressing support. No dynamic read latency support. No separate I/O support. No multicast write support.
5SE | 0.9 | C | 1 | 400 | compatible with minimum frequency part | RLDRAMII | S | H | C | 1 | up to 18 bits | C/R/W | Without ECC | F | any | No multiplexed addressing support. | No multiplexed addressing support. No dynamic read latency support. No separate I/O support. No multicast write support.
5SE | 0.9 | C | 1 | 400 | compatible with minimum frequency part | RLDRAMII | S | H | C | 1 | up to 18 bits | C/R/W | Without ECC | F | any | No multiplexed addressing support. | No multiplexed addressing support. No dynamic read latency support. No separate I/O support. No multicast write support.
5SE | 0.9 | C | 1 | 400 | compatible with minimum frequency part | RLDRAMII | S | H | C | 1 | up to 18 bits | R/W | Without ECC | F | any | No multiplexed addressing support. | No multiplexed addressing support. No dynamic read latency support. No separate I/O support. No multicast write support.
5SE | 0.9 | C | 1 | 400 | compatible with minimum frequency part | RLDRAMII | S | H | C | 1 | up to 18 bits | R/W | Without ECC | F | any | No multiplexed addressing support. | No multiplexed addressing support. No dynamic read latency support. No separate I/O support. No multicast write support.
5SE | 0.9 | C | 1 | 400 | compatible with minimum frequency part | RLDRAMII | S | H | C | 1 | up to 9 bits | C | Without ECC | F | any | No multiplexed addressing support. | No multiplexed addressing support. No dynamic read latency support. No separate I/O support. No multicast write support.
5SE | 0.9 | C | 1 | 400 | compatible with minimum frequency part | RLDRAMII | S | H | C | 1 | up to 9 bits | C | Without ECC | F | any | No multiplexed addressing support. | No multiplexed addressing support. No dynamic read latency support. No separate I/O support. No multicast write support.
5SE | 0.9 | C | 1 | 400 | compatible with minimum frequency part | RLDRAMII | S | H | C | 1 | up to 9 bits | C/R/W | Without ECC | F | any | No multiplexed addressing support. | No multiplexed addressing support. No dynamic read latency support. No separate I/O support. No multicast write support.
5SE | 0.9 | C | 1 | 400 | compatible with minimum frequency part | RLDRAMII | S | H | C | 1 | up to 9 bits | C/R/W | Without ECC | F | any | No multiplexed addressing support. | No multiplexed addressing support. No dynamic read latency support. No separate I/O support. No multicast write support.
5SE | 0.9 | C | 1 | 400 | compatible with minimum frequency part | RLDRAMII | S | H | C | 1 | up to 9 bits | R/W | Without ECC | F | any | No multiplexed addressing support. | No multiplexed addressing support. No dynamic read latency support. No separate I/O support. No multicast write support.
5SE | 0.9 | C | 1 | 400 | compatible with minimum frequency part | RLDRAMII | S | H | C | 1 | up to 9 bits | R/W | Without ECC | F | any | No multiplexed addressing support. | No multiplexed addressing support. No dynamic read latency support. No separate I/O support. No multicast write support.
5SE | 0.9 | C | 2 | 533 | compatible with minimum frequency part | RLDRAMII | S | H | C | 1 | up to 18 bits | C | Without ECC | F | any | This clock rate is only achievable with Nios sequencer. | No multiplexed addressing support. No dynamic read latency support. No separate I/O support. No multicast write support.
5SE | 0.9 | C | 2 | 533 | compatible with minimum frequency part | RLDRAMII | S | H | C | 1 | up to 18 bits | C | Without ECC | F | any | This clock rate is only achievable with Nios sequencer. | No multiplexed addressing support. No dynamic read latency support. No separate I/O support. No multicast write support.
5SE | 0.9 | C | 2 | 533 | compatible with minimum frequency part | RLDRAMII | S | H | C | 1 | up to 18 bits | C/R/W | Without ECC | F | any | This clock rate is only achievable with Nios sequencer. | No multiplexed addressing support. No dynamic read latency support. No separate I/O support. No multicast write support.
5SE | 0.9 | C | 2 | 533 | compatible with minimum frequency part | RLDRAMII | S | H | C | 1 | up to 18 bits | C/R/W | Without ECC | F | any | This clock rate is only achievable with Nios sequencer. | No multiplexed addressing support. No dynamic read latency support. No separate I/O support. No multicast write support.
5SE | 0.9 | C | 2 | 533 | compatible with minimum frequency part | RLDRAMII | S | H | C | 1 | up to 18 bits | R/W | Without ECC | F | any | This clock rate is only achievable with Nios sequencer. | No multiplexed addressing support. No dynamic read latency support. No separate I/O support. No multicast write support.
5SE | 0.9 | C | 2 | 533 | compatible with minimum frequency part | RLDRAMII | S | H | C | 1 | up to 18 bits | R/W | Without ECC | F | any | This clock rate is only achievable with Nios sequencer. | No multiplexed addressing support. No dynamic read latency support. No separate I/O support. No multicast write support.
5SE | 0.9 | C | 2 | 533 | compatible with minimum frequency part | RLDRAMII | S | H | C | 1 | up to 36 bits | C | Without ECC | F | any | This clock rate is only achievable with Nios sequencer. | No multiplexed addressing support. No dynamic read latency support. No separate I/O support. No multicast write support.
5SE | 0.9 | C | 2 | 533 | compatible with minimum frequency part | RLDRAMII | S | H | C | 1 | up to 36 bits | C | Without ECC | F | any | This clock rate is only achievable with Nios sequencer. | No multiplexed addressing support. No dynamic read latency support. No separate I/O support. No multicast write support.
5SE | 0.9 | C | 2 | 533 | compatible with minimum frequency part | RLDRAMII | S | H | C | 1 | up to 36 bits | C/R/W | Without ECC | F | any | This clock rate is only achievable with Nios sequencer. | No multiplexed addressing support. No dynamic read latency support. No separate I/O support. No multicast write support.
5SE | 0.9 | C | 2 | 533 | compatible with minimum frequency part | RLDRAMII | S | H | C | 1 | up to 36 bits | C/R/W | Without ECC | F | any | This clock rate is only achievable with Nios sequencer. | No multiplexed addressing support. No dynamic read latency support. No separate I/O support. No multicast write support.
5SE | 0.9 | C | 2 | 533 | compatible with minimum frequency part | RLDRAMII | S | H | C | 1 | up to 36 bits | R/W | Without ECC | F | any | This clock rate is only achievable with Nios sequencer. | No multiplexed addressing support. No dynamic read latency support. No separate I/O support. No multicast write support.
5SE | 0.9 | C | 2 | 533 | compatible with minimum frequency part | RLDRAMII | S | H | C | 1 | up to 36 bits | R/W | Without ECC | F | any | This clock rate is only achievable with Nios sequencer. | No multiplexed addressing support. No dynamic read latency support. No separate I/O support. No multicast write support.
5SE | 0.9 | C | 2 | 533 | compatible with minimum frequency part | RLDRAMII | S | H | C | 1 | up to 36 bits | C | Without ECC | F | any | This clock rate is only achievable with Nios sequencer. | No multiplexed addressing support. No dynamic read latency support. No separate I/O support. No multicast write support.
5SE | 0.9 | C | 2 | 533 | compatible with minimum frequency part | RLDRAMII | S | H | C | 1 | up to 36 bits | C | Without ECC | F | any | This clock rate is only achievable with Nios sequencer. | No multiplexed addressing support. No dynamic read latency support. No separate I/O support. No multicast write support.
5SE | 0.9 | C | 2 | 533 | compatible with minimum frequency part | RLDRAMII | S | H | C | 1 | up to 36 bits | C/R/W | Without ECC | F | any | This clock rate is only achievable with Nios sequencer. | No multiplexed addressing support. No dynamic read latency support. No separate I/O support. No multicast write support.
5SE | 0.9 | C | 2 | 533 | compatible with minimum frequency part | RLDRAMII | S | H | C | 1 | up to 36 bits | C/R/W | Without ECC | F | any | This clock rate is only achievable with Nios sequencer. | No multiplexed addressing support. No dynamic read latency support. No separate I/O support. No multicast write support.
5SE | 0.9 | C | 2 | 533 | compatible with minimum frequency part | RLDRAMII | S | H | C | 1 | up to 36 bits | R/W | Without ECC | F | any | This clock rate is only achievable with Nios sequencer. | No multiplexed addressing support. No dynamic read latency support. No separate I/O support. No multicast write support.
5SE | 0.9 | C | 2 | 533 | compatible with minimum frequency part | RLDRAMII | S | H | C | 1 | up to 36 bits | R/W | Without ECC | F | any | This clock rate is only achievable with Nios sequencer. | No multiplexed addressing support. No dynamic read latency support. No separate I/O support. No multicast write support.
5SE | 0.9 | C | 2 | 533 | compatible with minimum frequency part | RLDRAMII | S | H | C | 1 | up to 72 bits | C | Without ECC | F | any | This clock rate is only achievable with Nios sequencer. | No multiplexed addressing support. No dynamic read latency support. No separate I/O support. No multicast write support.
5SE | 0.9 | C | 2 | 533 | compatible with minimum frequency part | RLDRAMII | S | H | C | 1 | up to 72 bits | C | Without ECC | F | any | This clock rate is only achievable with Nios sequencer. | No multiplexed addressing support. No dynamic read latency support. No separate I/O support. No multicast write support.
5SE | 0.9 | C | 2 | 533 | compatible with minimum frequency part | RLDRAMII | S | H | C | 1 | up to 72 bits | C/R/W | Without ECC | F | any | This clock rate is only achievable with Nios sequencer. | No multiplexed addressing support. No dynamic read latency support. No separate I/O support. No multicast write support.
5SE | 0.9 | C | 2 | 533 | compatible with minimum frequency part | RLDRAMII | S | H | C | 1 | up to 72 bits | C/R/W | Without ECC | F | any | This clock rate is only achievable with Nios sequencer. | No multiplexed addressing support. No dynamic read latency support. No separate I/O support. No multicast write support.
5SE | 0.9 | C | 2 | 533 | compatible with minimum frequency part | RLDRAMII | S | H | C | 1 | up to 72 bits | R/W | Without ECC | F | any | This clock rate is only achievable with Nios sequencer. | No multiplexed addressing support. No dynamic read latency support. No separate I/O support. No multicast write support.
5SE | 0.9 | C | 2 | 533 | compatible with minimum frequency part | RLDRAMII | S | H | C | 1 | up to 72 bits | R/W | Without ECC | F | any | This clock rate is only achievable with Nios sequencer. | No multiplexed addressing support. No dynamic read latency support. No separate I/O support. No multicast write support.
5SE | 0.9 | C | 2 | 533 | compatible with minimum frequency part | RLDRAMII | S | H | C | 1 | up to 18 bits | C | Without ECC | F | any | This clock rate is only achievable with Nios sequencer. | No dynamic read latency support. No separate I/O support. No multicast write support.
5SE | 0.9 | C | 2 | 533 | compatible with minimum frequency part | RLDRAMII | S | H | C | 1 | up to 18 bits | C | Without ECC | F | any | This clock rate is only achievable with Nios sequencer. | No dynamic read latency support. No separate I/O support. No multicast write support.
5SE | 0.9 | C | 2 | 533 | compatible with minimum frequency part | RLDRAMII | S | H | C | 1 | up to 18 bits | C/R/W | Without ECC | F | any | This clock rate is only achievable with Nios sequencer. | No dynamic read latency support. No separate I/O support. No multicast write support.
5SE | 0.9 | C | 2 | 533 | compatible with minimum frequency part | RLDRAMII | S | H | C | 1 | up to 18 bits | C/R/W | Without ECC | F | any | This clock rate is only achievable with Nios sequencer. | No dynamic read latency support. No separate I/O support. No multicast write support.
5SE | 0.9 | C | 2 | 533 | compatible with minimum frequency part | RLDRAMII | S | H | C | 1 | up to 18 bits | R/W | Without ECC | F | any | This clock rate is only achievable with Nios sequencer. | No dynamic read latency support. No separate I/O support. No multicast write support.
5SE | 0.9 | C | 2 | 533 | compatible with minimum frequency part | RLDRAMII | S | H | C | 1 | up to 18 bits | R/W | Without ECC | F | any | This clock rate is only achievable with Nios sequencer. | No dynamic read latency support. No separate I/O support. No multicast write support.
5SE | 0.9 | C | 2 | 533 | compatible with minimum frequency part | RLDRAMII | S | H | C | 1 | up to 9 bits | C | Without ECC | F | any | This clock rate is only achievable with Nios sequencer. | No dynamic read latency support. No separate I/O support. No multicast write support.
5SE | 0.9 | C | 2 | 533 | compatible with minimum frequency part | RLDRAMII | S | H | C | 1 | up to 9 bits | C | Without ECC | F | any | This clock rate is only achievable with Nios sequencer. | No dynamic read latency support. No separate I/O support. No multicast write support.
5SE | 0.9 | C | 2 | 533 | compatible with minimum frequency part | RLDRAMII | S | H | C | 1 | up to 9 bits | C/R/W | Without ECC | F | any | This clock rate is only achievable with Nios sequencer. | No dynamic read latency support. No separate I/O support. No multicast write support.
5SE | 0.9 | C | 2 | 533 | compatible with minimum frequency part | RLDRAMII | S | H | C | 1 | up to 9 bits | C/R/W | Without ECC | F | any | This clock rate is only achievable with Nios sequencer. | No dynamic read latency support. No separate I/O support. No multicast write support.
5SE | 0.9 | C | 2 | 533 | compatible with minimum frequency part | RLDRAMII | S | H | C | 1 | up to 9 bits | R/W | Without ECC | F | any | This clock rate is only achievable with Nios sequencer. | No dynamic read latency support. No separate I/O support. No multicast write support.
5SE | 0.9 | C | 2 | 533 | compatible with minimum frequency part | RLDRAMII | S | H | C | 1 | up to 9 bits | R/W | Without ECC | F | any | This clock rate is only achievable with Nios sequencer. | No dynamic read latency support. No separate I/O support. No multicast write support.
5SE | 0.9 | C | 2 | 400 | compatible with minimum frequency part | RLDRAMII | S | H | C | 1 | up to 18 bits | C | Without ECC | F | any | No multiplexed addressing support. | No dynamic read latency support. No separate I/O support. No multicast write support.
5SE | 0.9 | C | 2 | 400 | compatible with minimum frequency part | RLDRAMII | S | H | C | 1 | up to 18 bits | C | Without ECC | F | any | No multiplexed addressing support. | No dynamic read latency support. No separate I/O support. No multicast write support.
5SE | 0.9 | C | 2 | 400 | compatible with minimum frequency part | RLDRAMII | S | H | C | 1 | up to 18 bits | C/R/W | Without ECC | F | any | No multiplexed addressing support. | No dynamic read latency support. No separate I/O support. No multicast write support.
5SE | 0.9 | C | 2 | 400 | compatible with minimum frequency part | RLDRAMII | S | H | C | 1 | up to 18 bits | C/R/W | Without ECC | F | any | No multiplexed addressing support. | No dynamic read latency support. No separate I/O support. No multicast write support.
5SE | 0.9 | C | 2 | 400 | compatible with minimum frequency part | RLDRAMII | S | H | C | 1 | up to 18 bits | R/W | Without ECC | F | any | No multiplexed addressing support. | No dynamic read latency support. No separate I/O support. No multicast write support.
5SE | 0.9 | C | 2 | 400 | compatible with minimum frequency part | RLDRAMII | S | H | C | 1 | up to 18 bits | R/W | Without ECC | F | any | No multiplexed addressing support. | No dynamic read latency support. No separate I/O support. No multicast write support.
5SE | 0.9 | C | 2 | 400 | compatible with minimum frequency part | RLDRAMII | S | H | C | 1 | up to 36 bits | C | Without ECC | F | any | No multiplexed addressing support. | No dynamic read latency support. No separate I/O support. No multicast write support.
5SE | 0.9 | C | 2 | 400 | compatible with minimum frequency part | RLDRAMII | S | H | C | 1 | up to 36 bits | C | Without ECC | F | any | No multiplexed addressing support. | No dynamic read latency support. No separate I/O support. No multicast write support.
5SE | 0.9 | C | 2 | 400 | compatible with minimum frequency part | RLDRAMII | S | H | C | 1 | up to 36 bits | C/R/W | Without ECC | F | any | No multiplexed addressing support. | No dynamic read latency support. No separate I/O support. No multicast write support.
5SE | 0.9 | C | 2 | 400 | compatible with minimum frequency part | RLDRAMII | S | H | C | 1 | up to 36 bits | C/R/W | Without ECC | F | any | No multiplexed addressing support. | No dynamic read latency support. No separate I/O support. No multicast write support.
5SE | 0.9 | C | 2 | 400 | compatible with minimum frequency part | RLDRAMII | S | H | C | 1 | up to 36 bits | R/W | Without ECC | F | any | No multiplexed addressing support. | No dynamic read latency support. No separate I/O support. No multicast write support.
5SE | 0.9 | C | 2 | 400 | compatible with minimum frequency part | RLDRAMII | S | H | C | 1 | up to 36 bits | R/W | Without ECC | F | any | No multiplexed addressing support. | No dynamic read latency support. No separate I/O support. No multicast write support.
5SE | 0.9 | C | 2 | 400 | compatible with minimum frequency part | RLDRAMII | S | H | C | 1 | up to 36 bits | C | Without ECC | F | any | No multiplexed addressing support. | No dynamic read latency support. No separate I/O support. No multicast write support.
5SE | 0.9 | C | 2 | 400 | compatible with minimum frequency part | RLDRAMII | S | H | C | 1 | up to 36 bits | C | Without ECC | F | any | No multiplexed addressing support. | No dynamic read latency support. No separate I/O support. No multicast write support.
5SE | 0.9 | C | 2 | 400 | compatible with minimum frequency part | RLDRAMII | S | H | C | 1 | up to 36 bits | C/R/W | Without ECC | F | any | No multiplexed addressing support. | No dynamic read latency support. No separate I/O support. No multicast write support.
5SE | 0.9 | C | 2 | 400 | compatible with minimum frequency part | RLDRAMII | S | H | C | 1 | up to 36 bits | C/R/W | Without ECC | F | any | No multiplexed addressing support. | No dynamic read latency support. No separate I/O support. No multicast write support.
5SE | 0.9 | C | 2 | 400 | compatible with minimum frequency part | RLDRAMII | S | H | C | 1 | up to 36 bits | R/W | Without ECC | F | any | No multiplexed addressing support. | No dynamic read latency support. No separate I/O support. No multicast write support.
5SE | 0.9 | C | 2 | 400 | compatible with minimum frequency part | RLDRAMII | S | H | C | 1 | up to 36 bits | R/W | Without ECC | F | any | No multiplexed addressing support. | No dynamic read latency support. No separate I/O support. No multicast write support.
5SE | 0.9 | C | 2 | 400 | compatible with minimum frequency part | RLDRAMII | S | H | C | 1 | up to 72 bits | C | Without ECC | F | any | No multiplexed addressing support. | No dynamic read latency support. No separate I/O support. No multicast write support.
5SE | 0.9 | C | 2 | 400 | compatible with minimum frequency part | RLDRAMII | S | H | C | 1 | up to 72 bits | C | Without ECC | F | any | No multiplexed addressing support. | No dynamic read latency support. No separate I/O support. No multicast write support.
5SE | 0.9 | C | 2 | 400 | compatible with minimum frequency part | RLDRAMII | S | H | C | 1 | up to 72 bits | C/R/W | Without ECC | F | any | No multiplexed addressing support. | No dynamic read latency support. No separate I/O support. No multicast write support.
5SE | 0.9 | C | 2 | 400 | compatible with minimum frequency part | RLDRAMII | S | H | C | 1 | up to 72 bits | C/R/W | Without ECC | F | any | No multiplexed addressing support. | No dynamic read latency support. No separate I/O support. No multicast write support.
5SE | 0.9 | C | 2 | 400 | compatible with minimum frequency part | RLDRAMII | S | H | C | 1 | up to 72 bits | R/W | Without ECC | F | any | No multiplexed addressing support. | No dynamic read latency support. No separate I/O support. No multicast write support.
5SE | 0.9 | C | 2 | 400 | compatible with minimum frequency part | RLDRAMII | S | H | C | 1 | up to 72 bits | R/W | Without ECC | F | any | No multiplexed addressing support. | No dynamic read latency support. No separate I/O support. No multicast write support.
5SE | 0.9 | C | 2 | 400 | compatible with minimum frequency part | RLDRAMII | S | H | C | 1 | up to 18 bits | C | Without ECC | F | any | No multiplexed addressing support. | No multiplexed addressing support. No dynamic read latency support. No separate I/O support. No multicast write support.
5SE | 0.9 | C | 2 | 400 | compatible with minimum frequency part | RLDRAMII | S | H | C | 1 | up to 18 bits | C | Without ECC | F | any | No multiplexed addressing support. | No multiplexed addressing support. No dynamic read latency support. No separate I/O support. No multicast write support.
5SE | 0.9 | C | 2 | 400 | compatible with minimum frequency part | RLDRAMII | S | H | C | 1 | up to 18 bits | C/R/W | Without ECC | F | any | No multiplexed addressing support. | No multiplexed addressing support. No dynamic read latency support. No separate I/O support. No multicast write support.
5SE | 0.9 | C | 2 | 400 | compatible with minimum frequency part | RLDRAMII | S | H | C | 1 | up to 18 bits | C/R/W | Without ECC | F | any | No multiplexed addressing support. | No multiplexed addressing support. No dynamic read latency support. No separate I/O support. No multicast write support.
5SE | 0.9 | C | 2 | 400 | compatible with minimum frequency part | RLDRAMII | S | H | C | 1 | up to 18 bits | R/W | Without ECC | F | any | No multiplexed addressing support. | No multiplexed addressing support. No dynamic read latency support. No separate I/O support. No multicast write support.
5SE | 0.9 | C | 2 | 400 | compatible with minimum frequency part | RLDRAMII | S | H | C | 1 | up to 18 bits | R/W | Without ECC | F | any | No multiplexed addressing support. | No multiplexed addressing support. No dynamic read latency support. No separate I/O support. No multicast write support.
5SE | 0.9 | C | 2 | 400 | compatible with minimum frequency part | RLDRAMII | S | H | C | 1 | up to 9 bits | C | Without ECC | F | any | No multiplexed addressing support. | No multiplexed addressing support. No dynamic read latency support. No separate I/O support. No multicast write support.
5SE | 0.9 | C | 2 | 400 | compatible with minimum frequency part | RLDRAMII | S | H | C | 1 | up to 9 bits | C | Without ECC | F | any | No multiplexed addressing support. | No multiplexed addressing support. No dynamic read latency support. No separate I/O support. No multicast write support.
5SE | 0.9 | C | 2 | 400 | compatible with minimum frequency part | RLDRAMII | S | H | C | 1 | up to 9 bits | C/R/W | Without ECC | F | any | No multiplexed addressing support. | No multiplexed addressing support. No dynamic read latency support. No separate I/O support. No multicast write support.
5SE | 0.9 | C | 2 | 400 | compatible with minimum frequency part | RLDRAMII | S | H | C | 1 | up to 9 bits | C/R/W | Without ECC | F | any | No multiplexed addressing support. | No multiplexed addressing support. No dynamic read latency support. No separate I/O support. No multicast write support.
5SE | 0.9 | C | 2 | 400 | compatible with minimum frequency part | RLDRAMII | S | H | C | 1 | up to 9 bits | R/W | Without ECC | F | any | No multiplexed addressing support. | No multiplexed addressing support. No dynamic read latency support. No separate I/O support. No multicast write support.
5SE | 0.9 | C | 2 | 400 | compatible with minimum frequency part | RLDRAMII | S | H | C | 1 | up to 9 bits | R/W | Without ECC | F | any | No multiplexed addressing support. | No multiplexed addressing support. No dynamic read latency support. No separate I/O support. No multicast write support.
5SE | 0.9 | I | 2 | 533 | compatible with minimum frequency part | RLDRAMII | S | H | C | 1 | up to 18 bits | C | Without ECC | F | any | This clock rate is only achievable with Nios sequencer. | No multiplexed addressing support. No dynamic read latency support. No separate I/O support. No multicast write support.
5SE | 0.9 | I | 2 | 533 | compatible with minimum frequency part | RLDRAMII | S | H | C | 1 | up to 18 bits | C | Without ECC | F | any | This clock rate is only achievable with Nios sequencer. | No multiplexed addressing support. No dynamic read latency support. No separate I/O support. No multicast write support.
5SE | 0.9 | I | 2 | 533 | compatible with minimum frequency part | RLDRAMII | S | H | C | 1 | up to 18 bits | C/R/W | Without ECC | F | any | This clock rate is only achievable with Nios sequencer. | No multiplexed addressing support. No dynamic read latency support. No separate I/O support. No multicast write support.
5SE | 0.9 | I | 2 | 533 | compatible with minimum frequency part | RLDRAMII | S | H | C | 1 | up to 18 bits | C/R/W | Without ECC | F | any | This clock rate is only achievable with Nios sequencer. | No multiplexed addressing support. No dynamic read latency support. No separate I/O support. No multicast write support.
5SE | 0.9 | I | 2 | 533 | compatible with minimum frequency part | RLDRAMII | S | H | C | 1 | up to 18 bits | R/W | Without ECC | F | any | This clock rate is only achievable with Nios sequencer. | No multiplexed addressing support. No dynamic read latency support. No separate I/O support. No multicast write support.
5SE | 0.9 | I | 2 | 533 | compatible with minimum frequency part | RLDRAMII | S | H | C | 1 | up to 18 bits | R/W | Without ECC | F | any | This clock rate is only achievable with Nios sequencer. | No multiplexed addressing support. No dynamic read latency support. No separate I/O support. No multicast write support.
5SE | 0.9 | I | 2 | 533 | compatible with minimum frequency part | RLDRAMII | S | H | C | 1 | up to 36 bits | C | Without ECC | F | any | This clock rate is only achievable with Nios sequencer. | No multiplexed addressing support. No dynamic read latency support. No separate I/O support. No multicast write support.
5SE | 0.9 | I | 2 | 533 | compatible with minimum frequency part | RLDRAMII | S | H | C | 1 | up to 36 bits | C | Without ECC | F | any | This clock rate is only achievable with Nios sequencer. | No multiplexed addressing support. No dynamic read latency support. No separate I/O support. No multicast write support.
5SE | 0.9 | I | 2 | 533 | compatible with minimum frequency part | RLDRAMII | S | H | C | 1 | up to 36 bits | C/R/W | Without ECC | F | any | This clock rate is only achievable with Nios sequencer. | No multiplexed addressing support. No dynamic read latency support. No separate I/O support. No multicast write support.
5SE | 0.9 | I | 2 | 533 | compatible with minimum frequency part | RLDRAMII | S | H | C | 1 | up to 36 bits | C/R/W | Without ECC | F | any | This clock rate is only achievable with Nios sequencer. | No multiplexed addressing support. No dynamic read latency support. No separate I/O support. No multicast write support.
5SE | 0.9 | I | 2 | 533 | compatible with minimum frequency part | RLDRAMII | S | H | C | 1 | up to 36 bits | R/W | Without ECC | F | any | This clock rate is only achievable with Nios sequencer. | No multiplexed addressing support. No dynamic read latency support. No separate I/O support. No multicast write support.
5SE | 0.9 | I | 2 | 533 | compatible with minimum frequency part | RLDRAMII | S | H | C | 1 | up to 36 bits | R/W | Without ECC | F | any | This clock rate is only achievable with Nios sequencer. | No multiplexed addressing support. No dynamic read latency support. No separate I/O support. No multicast write support.
5SE | 0.9 | I | 2 | 533 | compatible with minimum frequency part | RLDRAMII | S | H | C | 1 | up to 36 bits | C | Without ECC | F | any | This clock rate is only achievable with Nios sequencer. | No multiplexed addressing support. No dynamic read latency support. No separate I/O support. No multicast write support.
5SE | 0.9 | I | 2 | 533 | compatible with minimum frequency part | RLDRAMII | S | H | C | 1 | up to 36 bits | C | Without ECC | F | any | This clock rate is only achievable with Nios sequencer. | No multiplexed addressing support. No dynamic read latency support. No separate I/O support. No multicast write support.
5SE | 0.9 | I | 2 | 533 | compatible with minimum frequency part | RLDRAMII | S | H | C | 1 | up to 36 bits | C/R/W | Without ECC | F | any | This clock rate is only achievable with Nios sequencer. | No multiplexed addressing support. No dynamic read latency support. No separate I/O support. No multicast write support.
5SE | 0.9 | I | 2 | 533 | compatible with minimum frequency part | RLDRAMII | S | H | C | 1 | up to 36 bits | C/R/W | Without ECC | F | any | This clock rate is only achievable with Nios sequencer. | No multiplexed addressing support. No dynamic read latency support. No separate I/O support. No multicast write support.
5SE | 0.9 | I | 2 | 533 | compatible with minimum frequency part | RLDRAMII | S | H | C | 1 | up to 36 bits | R/W | Without ECC | F | any | This clock rate is only achievable with Nios sequencer. | No multiplexed addressing support. No dynamic read latency support. No separate I/O support. No multicast write support.
5SE | 0.9 | I | 2 | 533 | compatible with minimum frequency part | RLDRAMII | S | H | C | 1 | up to 36 bits | R/W | Without ECC | F | any | This clock rate is only achievable with Nios sequencer. | No multiplexed addressing support. No dynamic read latency support. No separate I/O support. No multicast write support.
5SE | 0.9 | I | 2 | 533 | compatible with minimum frequency part | RLDRAMII | S | H | C | 1 | up to 72 bits | C | Without ECC | F | any | This clock rate is only achievable with Nios sequencer. | No multiplexed addressing support. No dynamic read latency support. No separate I/O support. No multicast write support.
5SE | 0.9 | I | 2 | 533 | compatible with minimum frequency part | RLDRAMII | S | H | C | 1 | up to 72 bits | C | Without ECC | F | any | This clock rate is only achievable with Nios sequencer. | No multiplexed addressing support. No dynamic read latency support. No separate I/O support. No multicast write support.
5SE | 0.9 | I | 2 | 533 | compatible with minimum frequency part | RLDRAMII | S | H | C | 1 | up to 72 bits | C/R/W | Without ECC | F | any | This clock rate is only achievable with Nios sequencer. | No multiplexed addressing support. No dynamic read latency support. No separate I/O support. No multicast write support.
5SE | 0.9 | I | 2 | 533 | compatible with minimum frequency part | RLDRAMII | S | H | C | 1 | up to 72 bits | C/R/W | Without ECC | F | any | This clock rate is only achievable with Nios sequencer. | No multiplexed addressing support. No dynamic read latency support. No separate I/O support. No multicast write support.
5SE | 0.9 | I | 2 | 533 | compatible with minimum frequency part | RLDRAMII | S | H | C | 1 | up to 72 bits | R/W | Without ECC | F | any | This clock rate is only achievable with Nios sequencer. | No multiplexed addressing support. No dynamic read latency support. No separate I/O support. No multicast write support.
5SE | 0.9 | I | 2 | 533 | compatible with minimum frequency part | RLDRAMII | S | H | C | 1 | up to 72 bits | R/W | Without ECC | F | any | This clock rate is only achievable with Nios sequencer. | No multiplexed addressing support. No dynamic read latency support. No separate I/O support. No multicast write support.
5SE | 0.9 | I | 2 | 533 | compatible with minimum frequency part | RLDRAMII | S | H | C | 1 | up to 18 bits | C | Without ECC | F | any | This clock rate is only achievable with Nios sequencer. | No dynamic read latency support. No separate I/O support. No multicast write support.
5SE | 0.9 | I | 2 | 533 | compatible with minimum frequency part | RLDRAMII | S | H | C | 1 | up to 18 bits | C | Without ECC | F | any | This clock rate is only achievable with Nios sequencer. | No dynamic read latency support. No separate I/O support. No multicast write support.
5SE | 0.9 | I | 2 | 533 | compatible with minimum frequency part | RLDRAMII | S | H | C | 1 | up to 18 bits | C/R/W | Without ECC | F | any | This clock rate is only achievable with Nios sequencer. | No dynamic read latency support. No separate I/O support. No multicast write support.
5SE | 0.9 | I | 2 | 533 | compatible with minimum frequency part | RLDRAMII | S | H | C | 1 | up to 18 bits | C/R/W | Without ECC | F | any | This clock rate is only achievable with Nios sequencer. | No dynamic read latency support. No separate I/O support. No multicast write support.
5SE | 0.9 | I | 2 | 533 | compatible with minimum frequency part | RLDRAMII | S | H | C | 1 | up to 18 bits | R/W | Without ECC | F | any | This clock rate is only achievable with Nios sequencer. | No dynamic read latency support. No separate I/O support. No multicast write support.
5SE | 0.9 | I | 2 | 533 | compatible with minimum frequency part | RLDRAMII | S | H | C | 1 | up to 18 bits | R/W | Without ECC | F | any | This clock rate is only achievable with Nios sequencer. | No dynamic read latency support. No separate I/O support. No multicast write support.
5SE | 0.9 | I | 2 | 533 | compatible with minimum frequency part | RLDRAMII | S | H | C | 1 | up to 9 bits | C | Without ECC | F | any | This clock rate is only achievable with Nios sequencer. | No dynamic read latency support. No separate I/O support. No multicast write support.
5SE | 0.9 | I | 2 | 533 | compatible with minimum frequency part | RLDRAMII | S | H | C | 1 | up to 9 bits | C | Without ECC | F | any | This clock rate is only achievable with Nios sequencer. | No dynamic read latency support. No separate I/O support. No multicast write support.
5SE | 0.9 | I | 2 | 533 | compatible with minimum frequency part | RLDRAMII | S | H | C | 1 | up to 9 bits | C/R/W | Without ECC | F | any | This clock rate is only achievable with Nios sequencer. | No dynamic read latency support. No separate I/O support. No multicast write support.
5SE | 0.9 | I | 2 | 533 | compatible with minimum frequency part | RLDRAMII | S | H | C | 1 | up to 9 bits | C/R/W | Without ECC | F | any | This clock rate is only achievable with Nios sequencer. | No dynamic read latency support. No separate I/O support. No multicast write support.
5SE | 0.9 | I | 2 | 533 | compatible with minimum frequency part | RLDRAMII | S | H | C | 1 | up to 9 bits | R/W | Without ECC | F | any | This clock rate is only achievable with Nios sequencer. | No dynamic read latency support. No separate I/O support. No multicast write support.
5SE | 0.9 | I | 2 | 533 | compatible with minimum frequency part | RLDRAMII | S | H | C | 1 | up to 9 bits | R/W | Without ECC | F | any | This clock rate is only achievable with Nios sequencer. | No dynamic read latency support. No separate I/O support. No multicast write support.
5SE | 0.9 | I | 2 | 400 | compatible with minimum frequency part | RLDRAMII | S | H | C | 1 | up to 18 bits | C | Without ECC | F | any | No multiplexed addressing support. | No dynamic read latency support. No separate I/O support. No multicast write support.
5SE | 0.9 | I | 2 | 400 | compatible with minimum frequency part | RLDRAMII | S | H | C | 1 | up to 18 bits | C | Without ECC | F | any | No multiplexed addressing support. | No dynamic read latency support. No separate I/O support. No multicast write support.
5SE | 0.9 | I | 2 | 400 | compatible with minimum frequency part | RLDRAMII | S | H | C | 1 | up to 18 bits | C/R/W | Without ECC | F | any | No multiplexed addressing support. | No dynamic read latency support. No separate I/O support. No multicast write support.
5SE | 0.9 | I | 2 | 400 | compatible with minimum frequency part | RLDRAMII | S | H | C | 1 | up to 18 bits | C/R/W | Without ECC | F | any | No multiplexed addressing support. | No dynamic read latency support. No separate I/O support. No multicast write support.
5SE | 0.9 | I | 2 | 400 | compatible with minimum frequency part | RLDRAMII | S | H | C | 1 | up to 18 bits | R/W | Without ECC | F | any | No multiplexed addressing support. | No dynamic read latency support. No separate I/O support. No multicast write support.
5SE | 0.9 | I | 2 | 400 | compatible with minimum frequency part | RLDRAMII | S | H | C | 1 | up to 18 bits | R/W | Without ECC | F | any | No multiplexed addressing support. | No dynamic read latency support. No separate I/O support. No multicast write support.
5SE | 0.9 | I | 2 | 400 | compatible with minimum frequency part | RLDRAMII | S | H | C | 1 | up to 36 bits | C | Without ECC | F | any | No multiplexed addressing support. | No dynamic read latency support. No separate I/O support. No multicast write support.
5SE | 0.9 | I | 2 | 400 | compatible with minimum frequency part | RLDRAMII | S | H | C | 1 | up to 36 bits | C | Without ECC | F | any | No multiplexed addressing support. | No dynamic read latency support. No separate I/O support. No multicast write support.
5SE | 0.9 | I | 2 | 400 | compatible with minimum frequency part | RLDRAMII | S | H | C | 1 | up to 36 bits | C/R/W | Without ECC | F | any | No multiplexed addressing support. | No dynamic read latency support. No separate I/O support. No multicast write support.
5SE | 0.9 | I | 2 | 400 | compatible with minimum frequency part | RLDRAMII | S | H | C | 1 | up to 36 bits | C/R/W | Without ECC | F | any | No multiplexed addressing support. | No dynamic read latency support. No separate I/O support. No multicast write support.
5SE | 0.9 | I | 2 | 400 | compatible with minimum frequency part | RLDRAMII | S | H | C | 1 | up to 36 bits | R/W | Without ECC | F | any | No multiplexed addressing support. | No dynamic read latency support. No separate I/O support. No multicast write support.
5SE | 0.9 | I | 2 | 400 | compatible with minimum frequency part | RLDRAMII | S | H | C | 1 | up to 36 bits | R/W | Without ECC | F | any | No multiplexed addressing support. | No dynamic read latency support. No separate I/O support. No multicast write support.
5SE | 0.9 | I | 2 | 400 | compatible with minimum frequency part | RLDRAMII | S | H | C | 1 | up to 36 bits | C | Without ECC | F | any | No multiplexed addressing support. | No dynamic read latency support. No separate I/O support. No multicast write support.
5SE | 0.9 | I | 2 | 400 | compatible with minimum frequency part | RLDRAMII | S | H | C | 1 | up to 36 bits | C | Without ECC | F | any | No multiplexed addressing support. | No dynamic read latency support. No separate I/O support. No multicast write support.
5SE | 0.9 | I | 2 | 400 | compatible with minimum frequency part | RLDRAMII | S | H | C | 1 | up to 36 bits | C/R/W | Without ECC | F | any | No multiplexed addressing support. | No dynamic read latency support. No separate I/O support. No multicast write support.
5SE | 0.9 | I | 2 | 400 | compatible with minimum frequency part | RLDRAMII | S | H | C | 1 | up to 36 bits | C/R/W | Without ECC | F | any | No multiplexed addressing support. | No dynamic read latency support. No separate I/O support. No multicast write support.
5SE | 0.9 | I | 2 | 400 | compatible with minimum frequency part | RLDRAMII | S | H | C | 1 | up to 36 bits | R/W | Without ECC | F | any | No multiplexed addressing support. | No dynamic read latency support. No separate I/O support. No multicast write support.
5SE | 0.9 | I | 2 | 400 | compatible with minimum frequency part | RLDRAMII | S | H | C | 1 | up to 36 bits | R/W | Without ECC | F | any | No multiplexed addressing support. | No dynamic read latency support. No separate I/O support. No multicast write support.
5SE | 0.9 | I | 2 | 400 | compatible with minimum frequency part | RLDRAMII | S | H | C | 1 | up to 72 bits | C | Without ECC | F | any | No multiplexed addressing support. | No dynamic read latency support. No separate I/O support. No multicast write support.
5SE | 0.9 | I | 2 | 400 | compatible with minimum frequency part | RLDRAMII | S | H | C | 1 | up to 72 bits | C | Without ECC | F | any | No multiplexed addressing support. | No dynamic read latency support. No separate I/O support. No multicast write support.
5SE | 0.9 | I | 2 | 400 | compatible with minimum frequency part | RLDRAMII | S | H | C | 1 | up to 72 bits | C/R/W | Without ECC | F | any | No multiplexed addressing support. | No dynamic read latency support. No separate I/O support. No multicast write support.
5SE | 0.9 | I | 2 | 400 | compatible with minimum frequency part | RLDRAMII | S | H | C | 1 | up to 72 bits | C/R/W | Without ECC | F | any | No multiplexed addressing support. | No dynamic read latency support. No separate I/O support. No multicast write support.
5SE | 0.9 | I | 2 | 400 | compatible with minimum frequency part | RLDRAMII | S | H | C | 1 | up to 72 bits | R/W | Without ECC | F | any | No multiplexed addressing support. | No dynamic read latency support. No separate I/O support. No multicast write support.
5SE | 0.9 | I | 2 | 400 | compatible with minimum frequency part | RLDRAMII | S | H | C | 1 | up to 72 bits | R/W | Without ECC | F | any | No multiplexed addressing support. | No dynamic read latency support. No separate I/O support. No multicast write support.
5SE | 0.9 | I | 2 | 400 | compatible with minimum frequency part | RLDRAMII | S | H | C | 1 | up to 18 bits | C | Without ECC | F | any | No multiplexed addressing support. | No multiplexed addressing support. No dynamic read latency support. No separate I/O support. No multicast write support.
5SE | 0.9 | I | 2 | 400 | compatible with minimum frequency part | RLDRAMII | S | H | C | 1 | up to 18 bits | C | Without ECC | F | any | No multiplexed addressing support. | No multiplexed addressing support. No dynamic read latency support. No separate I/O support. No multicast write support.
5SE | 0.9 | I | 2 | 400 | compatible with minimum frequency part | RLDRAMII | S | H | C | 1 | up to 18 bits | C/R/W | Without ECC | F | any | No multiplexed addressing support. | No multiplexed addressing support. No dynamic read latency support. No separate I/O support. No multicast write support.
5SE | 0.9 | I | 2 | 400 | compatible with minimum frequency part | RLDRAMII | S | H | C | 1 | up to 18 bits | C/R/W | Without ECC | F | any | No multiplexed addressing support. | No multiplexed addressing support. No dynamic read latency support. No separate I/O support. No multicast write support.
5SE | 0.9 | I | 2 | 400 | compatible with minimum frequency part | RLDRAMII | S | H | C | 1 | up to 18 bits | R/W | Without ECC | F | any | No multiplexed addressing support. | No multiplexed addressing support. No dynamic read latency support. No separate I/O support. No multicast write support.
5SE | 0.9 | I | 2 | 400 | compatible with minimum frequency part | RLDRAMII | S | H | C | 1 | up to 18 bits | R/W | Without ECC | F | any | No multiplexed addressing support. | No multiplexed addressing support. No dynamic read latency support. No separate I/O support. No multicast write support.
5SE | 0.9 | I | 2 | 400 | compatible with minimum frequency part | RLDRAMII | S | H | C | 1 | up to 9 bits | C | Without ECC | F | any | No multiplexed addressing support. | No multiplexed addressing support. No dynamic read latency support. No separate I/O support. No multicast write support.
5SE | 0.9 | I | 2 | 400 | compatible with minimum frequency part | RLDRAMII | S | H | C | 1 | up to 9 bits | C | Without ECC | F | any | No multiplexed addressing support. | No multiplexed addressing support. No dynamic read latency support. No separate I/O support. No multicast write support.
5SE | 0.9 | I | 2 | 400 | compatible with minimum frequency part | RLDRAMII | S | H | C | 1 | up to 9 bits | C/R/W | Without ECC | F | any | No multiplexed addressing support. | No multiplexed addressing support. No dynamic read latency support. No separate I/O support. No multicast write support.
5SE | 0.9 | I | 2 | 400 | compatible with minimum frequency part | RLDRAMII | S | H | C | 1 | up to 9 bits | C/R/W | Without ECC | F | any | No multiplexed addressing support. | No multiplexed addressing support. No dynamic read latency support. No separate I/O support. No multicast write support.
5SE | 0.9 | I | 2 | 400 | compatible with minimum frequency part | RLDRAMII | S | H | C | 1 | up to 9 bits | R/W | Without ECC | F | any | No multiplexed addressing support. | No multiplexed addressing support. No dynamic read latency support. No separate I/O support. No multicast write support.
5SE | 0.9 | I | 2 | 400 | compatible with minimum frequency part | RLDRAMII | S | H | C | 1 | up to 9 bits | R/W | Without ECC | F | any | No multiplexed addressing support. | No multiplexed addressing support. No dynamic read latency support. No separate I/O support. No multicast write support.
5SE | 0.85 | C | 3 | 350 | compatible with minimum frequency part | RLDRAMII | S | H | C | 1 | up to 18 bits | C | Without ECC | F | any | This clock rate is only achievable with Nios sequencer. | No multiplexed addressing support. No dynamic read latency support. No separate I/O support. No multicast write support.
5SE | 0.85 | C | 3 | 350 | compatible with minimum frequency part | RLDRAMII | S | H | C | 1 | up to 18 bits | C | Without ECC | F | any | This clock rate is only achievable with Nios sequencer. | No multiplexed addressing support. No dynamic read latency support. No separate I/O support. No multicast write support.
5SE | 0.85 | C | 3 | 350 | compatible with minimum frequency part | RLDRAMII | S | H | C | 1 | up to 18 bits | C/R/W | Without ECC | F | any | This clock rate is only achievable with Nios sequencer. | No multiplexed addressing support. No dynamic read latency support. No separate I/O support. No multicast write support.
5SE | 0.85 | C | 3 | 350 | compatible with minimum frequency part | RLDRAMII | S | H | C | 1 | up to 18 bits | C/R/W | Without ECC | F | any | This clock rate is only achievable with Nios sequencer. | No multiplexed addressing support. No dynamic read latency support. No separate I/O support. No multicast write support.
5SE | 0.85 | C | 3 | 350 | compatible with minimum frequency part | RLDRAMII | S | H | C | 1 | up to 18 bits | R/W | Without ECC | F | any | This clock rate is only achievable with Nios sequencer. | No multiplexed addressing support. No dynamic read latency support. No separate I/O support. No multicast write support.
5SE | 0.85 | C | 3 | 350 | compatible with minimum frequency part | RLDRAMII | S | H | C | 1 | up to 18 bits | R/W | Without ECC | F | any | This clock rate is only achievable with Nios sequencer. | No multiplexed addressing support. No dynamic read latency support. No separate I/O support. No multicast write support.
5SE | 0.85 | C | 3 | 350 | compatible with minimum frequency part | RLDRAMII | S | H | C | 1 | up to 36 bits | C | Without ECC | F | any | This clock rate is only achievable with Nios sequencer. | No multiplexed addressing support. No dynamic read latency support. No separate I/O support. No multicast write support.
5SE | 0.85 | C | 3 | 350 | compatible with minimum frequency part | RLDRAMII | S | H | C | 1 | up to 36 bits | C | Without ECC | F | any | This clock rate is only achievable with Nios sequencer. | No multiplexed addressing support. No dynamic read latency support. No separate I/O support. No multicast write support.
5SE | 0.85 | C | 3 | 350 | compatible with minimum frequency part | RLDRAMII | S | H | C | 1 | up to 36 bits | C/R/W | Without ECC | F | any | This clock rate is only achievable with Nios sequencer. | No multiplexed addressing support. No dynamic read latency support. No separate I/O support. No multicast write support.
5SE | 0.85 | C | 3 | 350 | compatible with minimum frequency part | RLDRAMII | S | H | C | 1 | up to 36 bits | C/R/W | Without ECC | F | any | This clock rate is only achievable with Nios sequencer. | No multiplexed addressing support. No dynamic read latency support. No separate I/O support. No multicast write support.
5SE | 0.85 | C | 3 | 350 | compatible with minimum frequency part | RLDRAMII | S | H | C | 1 | up to 36 bits | R/W | Without ECC | F | any | This clock rate is only achievable with Nios sequencer. | No multiplexed addressing support. No dynamic read latency support. No separate I/O support. No multicast write support.
5SE | 0.85 | C | 3 | 350 | compatible with minimum frequency part | RLDRAMII | S | H | C | 1 | up to 36 bits | R/W | Without ECC | F | any | This clock rate is only achievable with Nios sequencer. | No multiplexed addressing support. No dynamic read latency support. No separate I/O support. No multicast write support.
5SE | 0.85 | C | 3 | 350 | compatible with minimum frequency part | RLDRAMII | S | H | C | 1 | up to 36 bits | C | Without ECC | F | any | This clock rate is only achievable with Nios sequencer. | No multiplexed addressing support. No dynamic read latency support. No separate I/O support. No multicast write support.
5SE | 0.85 | C | 3 | 350 | compatible with minimum frequency part | RLDRAMII | S | H | C | 1 | up to 36 bits | C | Without ECC | F | any | This clock rate is only achievable with Nios sequencer. | No multiplexed addressing support. No dynamic read latency support. No separate I/O support. No multicast write support.
5SE | 0.85 | C | 3 | 350 | compatible with minimum frequency part | RLDRAMII | S | H | C | 1 | up to 36 bits | C/R/W | Without ECC | F | any | This clock rate is only achievable with Nios sequencer. | No multiplexed addressing support. No dynamic read latency support. No separate I/O support. No multicast write support.
5SE | 0.85 | C | 3 | 350 | compatible with minimum frequency part | RLDRAMII | S | H | C | 1 | up to 36 bits | C/R/W | Without ECC | F | any | This clock rate is only achievable with Nios sequencer. | No multiplexed addressing support. No dynamic read latency support. No separate I/O support. No multicast write support.
5SE | 0.85 | C | 3 | 350 | compatible with minimum frequency part | RLDRAMII | S | H | C | 1 | up to 36 bits | R/W | Without ECC | F | any | This clock rate is only achievable with Nios sequencer. | No multiplexed addressing support. No dynamic read latency support. No separate I/O support. No multicast write support.
5SE | 0.85 | C | 3 | 350 | compatible with minimum frequency part | RLDRAMII | S | H | C | 1 | up to 36 bits | R/W | Without ECC | F | any | This clock rate is only achievable with Nios sequencer. | No multiplexed addressing support. No dynamic read latency support. No separate I/O support. No multicast write support.
5SE | 0.85 | C | 3 | 350 | compatible with minimum frequency part | RLDRAMII | S | H | C | 1 | up to 72 bits | C | Without ECC | F | any | This clock rate is only achievable with Nios sequencer. | No multiplexed addressing support. No dynamic read latency support. No separate I/O support. No multicast write support.
5SE | 0.85 | C | 3 | 350 | compatible with minimum frequency part | RLDRAMII | S | H | C | 1 | up to 72 bits | C | Without ECC | F | any | This clock rate is only achievable with Nios sequencer. | No multiplexed addressing support. No dynamic read latency support. No separate I/O support. No multicast write support.
5SE | 0.85 | C | 3 | 350 | compatible with minimum frequency part | RLDRAMII | S | H | C | 1 | up to 72 bits | C/R/W | Without ECC | F | any | This clock rate is only achievable with Nios sequencer. | No multiplexed addressing support. No dynamic read latency support. No separate I/O support. No multicast write support.
5SE | 0.85 | C | 3 | 350 | compatible with minimum frequency part | RLDRAMII | S | H | C | 1 | up to 72 bits | C/R/W | Without ECC | F | any | This clock rate is only achievable with Nios sequencer. | No multiplexed addressing support. No dynamic read latency support. No separate I/O support. No multicast write support.
5SE | 0.85 | C | 3 | 350 | compatible with minimum frequency part | RLDRAMII | S | H | C | 1 | up to 72 bits | R/W | Without ECC | F | any | This clock rate is only achievable with Nios sequencer. | No multiplexed addressing support. No dynamic read latency support. No separate I/O support. No multicast write support.
5SE | 0.85 | C | 3 | 350 | compatible with minimum frequency part | RLDRAMII | S | H | C | 1 | up to 72 bits | R/W | Without ECC | F | any | This clock rate is only achievable with Nios sequencer. | No multiplexed addressing support. No dynamic read latency support. No separate I/O support. No multicast write support.
5SE | 0.85 | C | 3 | 350 | compatible with minimum frequency part | RLDRAMII | S | H | C | 1 | up to 18 bits | C | Without ECC | F | any | This clock rate is only achievable with Nios sequencer. | No dynamic read latency support. No separate I/O support. No multicast write support.
5SE | 0.85 | C | 3 | 350 | compatible with minimum frequency part | RLDRAMII | S | H | C | 1 | up to 18 bits | C | Without ECC | F | any | This clock rate is only achievable with Nios sequencer. | No dynamic read latency support. No separate I/O support. No multicast write support.
5SE | 0.85 | C | 3 | 350 | compatible with minimum frequency part | RLDRAMII | S | H | C | 1 | up to 18 bits | C/R/W | Without ECC | F | any | This clock rate is only achievable with Nios sequencer. | No dynamic read latency support. No separate I/O support. No multicast write support.
5SE | 0.85 | C | 3 | 350 | compatible with minimum frequency part | RLDRAMII | S | H | C | 1 | up to 18 bits | C/R/W | Without ECC | F | any | This clock rate is only achievable with Nios sequencer. | No dynamic read latency support. No separate I/O support. No multicast write support.
5SE | 0.85 | C | 3 | 350 | compatible with minimum frequency part | RLDRAMII | S | H | C | 1 | up to 18 bits | R/W | Without ECC | F | any | This clock rate is only achievable with Nios sequencer. | No dynamic read latency support. No separate I/O support. No multicast write support.
5SE | 0.85 | C | 3 | 350 | compatible with minimum frequency part | RLDRAMII | S | H | C | 1 | up to 18 bits | R/W | Without ECC | F | any | This clock rate is only achievable with Nios sequencer. | No dynamic read latency support. No separate I/O support. No multicast write support.
5SE | 0.85 | C | 3 | 350 | compatible with minimum frequency part | RLDRAMII | S | H | C | 1 | up to 9 bits | C | Without ECC | F | any | This clock rate is only achievable with Nios sequencer. | No dynamic read latency support. No separate I/O support. No multicast write support.
5SE | 0.85 | C | 3 | 350 | compatible with minimum frequency part | RLDRAMII | S | H | C | 1 | up to 9 bits | C | Without ECC | F | any | This clock rate is only achievable with Nios sequencer. | No dynamic read latency support. No separate I/O support. No multicast write support.
5SE | 0.85 | C | 3 | 350 | compatible with minimum frequency part | RLDRAMII | S | H | C | 1 | up to 9 bits | C/R/W | Without ECC | F | any | This clock rate is only achievable with Nios sequencer. | No dynamic read latency support. No separate I/O support. No multicast write support.
5SE | 0.85 | C | 3 | 350 | compatible with minimum frequency part | RLDRAMII | S | H | C | 1 | up to 9 bits | C/R/W | Without ECC | F | any | This clock rate is only achievable with Nios sequencer. | No dynamic read latency support. No separate I/O support. No multicast write support.
5SE | 0.85 | C | 3 | 350 | compatible with minimum frequency part | RLDRAMII | S | H | C | 1 | up to 9 bits | R/W | Without ECC | F | any | This clock rate is only achievable with Nios sequencer. | No dynamic read latency support. No separate I/O support. No multicast write support.
5SE | 0.85 | C | 3 | 350 | compatible with minimum frequency part | RLDRAMII | S | H | C | 1 | up to 9 bits | R/W | Without ECC | F | any | This clock rate is only achievable with Nios sequencer. | No dynamic read latency support. No separate I/O support. No multicast write support.
5SE | 0.85 | C | 3 | 350 | compatible with minimum frequency part | RLDRAMII | S | H | C | 1 | up to 18 bits | C | Without ECC | F | any | No multiplexed addressing support. | No dynamic read latency support. No separate I/O support. No multicast write support.
5SE | 0.85 | C | 3 | 350 | compatible with minimum frequency part | RLDRAMII | S | H | C | 1 | up to 18 bits | C | Without ECC | F | any | No multiplexed addressing support. | No dynamic read latency support. No separate I/O support. No multicast write support.
5SE | 0.85 | C | 3 | 350 | compatible with minimum frequency part | RLDRAMII | S | H | C | 1 | up to 18 bits | C/R/W | Without ECC | F | any | No multiplexed addressing support. | No dynamic read latency support. No separate I/O support. No multicast write support.
5SE | 0.85 | C | 3 | 350 | compatible with minimum frequency part | RLDRAMII | S | H | C | 1 | up to 18 bits | C/R/W | Without ECC | F | any | No multiplexed addressing support. | No dynamic read latency support. No separate I/O support. No multicast write support.
5SE | 0.85 | C | 3 | 350 | compatible with minimum frequency part | RLDRAMII | S | H | C | 1 | up to 18 bits | R/W | Without ECC | F | any | No multiplexed addressing support. | No dynamic read latency support. No separate I/O support. No multicast write support.
5SE | 0.85 | C | 3 | 350 | compatible with minimum frequency part | RLDRAMII | S | H | C | 1 | up to 18 bits | R/W | Without ECC | F | any | No multiplexed addressing support. | No dynamic read latency support. No separate I/O support. No multicast write support.
5SE | 0.85 | C | 3 | 350 | compatible with minimum frequency part | RLDRAMII | S | H | C | 1 | up to 36 bits | C | Without ECC | F | any | No multiplexed addressing support. | No dynamic read latency support. No separate I/O support. No multicast write support.
5SE | 0.85 | C | 3 | 350 | compatible with minimum frequency part | RLDRAMII | S | H | C | 1 | up to 36 bits | C | Without ECC | F | any | No multiplexed addressing support. | No dynamic read latency support. No separate I/O support. No multicast write support.
5SE | 0.85 | C | 3 | 350 | compatible with minimum frequency part | RLDRAMII | S | H | C | 1 | up to 36 bits | C/R/W | Without ECC | F | any | No multiplexed addressing support. | No dynamic read latency support. No separate I/O support. No multicast write support.
5SE | 0.85 | C | 3 | 350 | compatible with minimum frequency part | RLDRAMII | S | H | C | 1 | up to 36 bits | C/R/W | Without ECC | F | any | No multiplexed addressing support. | No dynamic read latency support. No separate I/O support. No multicast write support.
5SE | 0.85 | C | 3 | 350 | compatible with minimum frequency part | RLDRAMII | S | H | C | 1 | up to 36 bits | R/W | Without ECC | F | any | No multiplexed addressing support. | No dynamic read latency support. No separate I/O support. No multicast write support.
5SE | 0.85 | C | 3 | 350 | compatible with minimum frequency part | RLDRAMII | S | H | C | 1 | up to 36 bits | R/W | Without ECC | F | any | No multiplexed addressing support. | No dynamic read latency support. No separate I/O support. No multicast write support.
5SE | 0.85 | C | 3 | 350 | compatible with minimum frequency part | RLDRAMII | S | H | C | 1 | up to 36 bits | C | Without ECC | F | any | No multiplexed addressing support. | No dynamic read latency support. No separate I/O support. No multicast write support.
5SE | 0.85 | C | 3 | 350 | compatible with minimum frequency part | RLDRAMII | S | H | C | 1 | up to 36 bits | C | Without ECC | F | any | No multiplexed addressing support. | No dynamic read latency support. No separate I/O support. No multicast write support.
5SE | 0.85 | C | 3 | 350 | compatible with minimum frequency part | RLDRAMII | S | H | C | 1 | up to 36 bits | C/R/W | Without ECC | F | any | No multiplexed addressing support. | No dynamic read latency support. No separate I/O support. No multicast write support.
5SE | 0.85 | C | 3 | 350 | compatible with minimum frequency part | RLDRAMII | S | H | C | 1 | up to 36 bits | C/R/W | Without ECC | F | any | No multiplexed addressing support. | No dynamic read latency support. No separate I/O support. No multicast write support.
5SE | 0.85 | C | 3 | 350 | compatible with minimum frequency part | RLDRAMII | S | H | C | 1 | up to 36 bits | R/W | Without ECC | F | any | No multiplexed addressing support. | No dynamic read latency support. No separate I/O support. No multicast write support.
5SE | 0.85 | C | 3 | 350 | compatible with minimum frequency part | RLDRAMII | S | H | C | 1 | up to 36 bits | R/W | Without ECC | F | any | No multiplexed addressing support. | No dynamic read latency support. No separate I/O support. No multicast write support.
5SE | 0.85 | C | 3 | 350 | compatible with minimum frequency part | RLDRAMII | S | H | C | 1 | up to 72 bits | C | Without ECC | F | any | No multiplexed addressing support. | No dynamic read latency support. No separate I/O support. No multicast write support.
5SE | 0.85 | C | 3 | 350 | compatible with minimum frequency part | RLDRAMII | S | H | C | 1 | up to 72 bits | C | Without ECC | F | any | No multiplexed addressing support. | No dynamic read latency support. No separate I/O support. No multicast write support.
5SE | 0.85 | C | 3 | 350 | compatible with minimum frequency part | RLDRAMII | S | H | C | 1 | up to 72 bits | C/R/W | Without ECC | F | any | No multiplexed addressing support. | No dynamic read latency support. No separate I/O support. No multicast write support.
5SE | 0.85 | C | 3 | 350 | compatible with minimum frequency part | RLDRAMII | S | H | C | 1 | up to 72 bits | C/R/W | Without ECC | F | any | No multiplexed addressing support. | No dynamic read latency support. No separate I/O support. No multicast write support.
5SE | 0.85 | C | 3 | 350 | compatible with minimum frequency part | RLDRAMII | S | H | C | 1 | up to 72 bits | R/W | Without ECC | F | any | No multiplexed addressing support. | No dynamic read latency support. No separate I/O support. No multicast write support.
5SE | 0.85 | C | 3 | 350 | compatible with minimum frequency part | RLDRAMII | S | H | C | 1 | up to 72 bits | R/W | Without ECC | F | any | No multiplexed addressing support. | No dynamic read latency support. No separate I/O support. No multicast write support.
5SE | 0.85 | C | 3 | 350 | compatible with minimum frequency part | RLDRAMII | S | H | C | 1 | up to 18 bits | C | Without ECC | F | any | No multiplexed addressing support. | No multiplexed addressing support. No dynamic read latency support. No separate I/O support. No multicast write support.
5SE | 0.85 | C | 3 | 350 | compatible with minimum frequency part | RLDRAMII | S | H | C | 1 | up to 18 bits | C | Without ECC | F | any | No multiplexed addressing support. | No multiplexed addressing support. No dynamic read latency support. No separate I/O support. No multicast write support.
5SE | 0.85 | C | 3 | 350 | compatible with minimum frequency part | RLDRAMII | S | H | C | 1 | up to 18 bits | C/R/W | Without ECC | F | any | No multiplexed addressing support. | No multiplexed addressing support. No dynamic read latency support. No separate I/O support. No multicast write support.
5SE | 0.85 | C | 3 | 350 | compatible with minimum frequency part | RLDRAMII | S | H | C | 1 | up to 18 bits | C/R/W | Without ECC | F | any | No multiplexed addressing support. | No multiplexed addressing support. No dynamic read latency support. No separate I/O support. No multicast write support.
5SE | 0.85 | C | 3 | 350 | compatible with minimum frequency part | RLDRAMII | S | H | C | 1 | up to 18 bits | R/W | Without ECC | F | any | No multiplexed addressing support. | No multiplexed addressing support. No dynamic read latency support. No separate I/O support. No multicast write support.
5SE | 0.85 | C | 3 | 350 | compatible with minimum frequency part | RLDRAMII | S | H | C | 1 | up to 18 bits | R/W | Without ECC | F | any | No multiplexed addressing support. | No multiplexed addressing support. No dynamic read latency support. No separate I/O support. No multicast write support.
5SE | 0.85 | C | 3 | 350 | compatible with minimum frequency part | RLDRAMII | S | H | C | 1 | up to 9 bits | C | Without ECC | F | any | No multiplexed addressing support. | No multiplexed addressing support. No dynamic read latency support. No separate I/O support. No multicast write support.
5SE | 0.85 | C | 3 | 350 | compatible with minimum frequency part | RLDRAMII | S | H | C | 1 | up to 9 bits | C | Without ECC | F | any | No multiplexed addressing support. | No multiplexed addressing support. No dynamic read latency support. No separate I/O support. No multicast write support.
5SE | 0.85 | C | 3 | 350 | compatible with minimum frequency part | RLDRAMII | S | H | C | 1 | up to 9 bits | C/R/W | Without ECC | F | any | No multiplexed addressing support. | No multiplexed addressing support. No dynamic read latency support. No separate I/O support. No multicast write support.
5SE | 0.85 | C | 3 | 350 | compatible with minimum frequency part | RLDRAMII | S | H | C | 1 | up to 9 bits | C/R/W | Without ECC | F | any | No multiplexed addressing support. | No multiplexed addressing support. No dynamic read latency support. No separate I/O support. No multicast write support.
5SE | 0.85 | C | 3 | 350 | compatible with minimum frequency part | RLDRAMII | S | H | C | 1 | up to 9 bits | R/W | Without ECC | F | any | No multiplexed addressing support. | No multiplexed addressing support. No dynamic read latency support. No separate I/O support. No multicast write support.
5SE | 0.85 | C | 3 | 350 | compatible with minimum frequency part | RLDRAMII | S | H | C | 1 | up to 9 bits | R/W | Without ECC | F | any | No multiplexed addressing support. | No multiplexed addressing support. No dynamic read latency support. No separate I/O support. No multicast write support.
5SE | 0.85 | I | 3 | 350 | compatible with minimum frequency part | RLDRAMII | S | H | C | 1 | up to 18 bits | C | Without ECC | F | any | This clock rate is only achievable with Nios sequencer. | No multiplexed addressing support. No dynamic read latency support. No separate I/O support. No multicast write support.
5SE | 0.85 | I | 3 | 350 | compatible with minimum frequency part | RLDRAMII | S | H | C | 1 | up to 18 bits | C | Without ECC | F | any | This clock rate is only achievable with Nios sequencer. | No multiplexed addressing support. No dynamic read latency support. No separate I/O support. No multicast write support.
5SE | 0.85 | I | 3 | 350 | compatible with minimum frequency part | RLDRAMII | S | H | C | 1 | up to 18 bits | C/R/W | Without ECC | F | any | This clock rate is only achievable with Nios sequencer. | No multiplexed addressing support. No dynamic read latency support. No separate I/O support. No multicast write support.
5SE | 0.85 | I | 3 | 350 | compatible with minimum frequency part | RLDRAMII | S | H | C | 1 | up to 18 bits | C/R/W | Without ECC | F | any | This clock rate is only achievable with Nios sequencer. | No multiplexed addressing support. No dynamic read latency support. No separate I/O support. No multicast write support.
5SE | 0.85 | I | 3 | 350 | compatible with minimum frequency part | RLDRAMII | S | H | C | 1 | up to 18 bits | R/W | Without ECC | F | any | This clock rate is only achievable with Nios sequencer. | No multiplexed addressing support. No dynamic read latency support. No separate I/O support. No multicast write support.
5SE | 0.85 | I | 3 | 350 | compatible with minimum frequency part | RLDRAMII | S | H | C | 1 | up to 18 bits | R/W | Without ECC | F | any | This clock rate is only achievable with Nios sequencer. | No multiplexed addressing support. No dynamic read latency support. No separate I/O support. No multicast write support.
5SE | 0.85 | I | 3 | 350 | compatible with minimum frequency part | RLDRAMII | S | H | C | 1 | up to 36 bits | C | Without ECC | F | any | This clock rate is only achievable with Nios sequencer. | No multiplexed addressing support. No dynamic read latency support. No separate I/O support. No multicast write support.
5SE | 0.85 | I | 3 | 350 | compatible with minimum frequency part | RLDRAMII | S | H | C | 1 | up to 36 bits | C | Without ECC | F | any | This clock rate is only achievable with Nios sequencer. | No multiplexed addressing support. No dynamic read latency support. No separate I/O support. No multicast write support.
5SE | 0.85 | I | 3 | 350 | compatible with minimum frequency part | RLDRAMII | S | H | C | 1 | up to 36 bits | C/R/W | Without ECC | F | any | This clock rate is only achievable with Nios sequencer. | No multiplexed addressing support. No dynamic read latency support. No separate I/O support. No multicast write support.
5SE | 0.85 | I | 3 | 350 | compatible with minimum frequency part | RLDRAMII | S | H | C | 1 | up to 36 bits | C/R/W | Without ECC | F | any | This clock rate is only achievable with Nios sequencer. | No multiplexed addressing support. No dynamic read latency support. No separate I/O support. No multicast write support.
5SE | 0.85 | I | 3 | 350 | compatible with minimum frequency part | RLDRAMII | S | H | C | 1 | up to 36 bits | R/W | Without ECC | F | any | This clock rate is only achievable with Nios sequencer. | No multiplexed addressing support. No dynamic read latency support. No separate I/O support. No multicast write support.
5SE | 0.85 | I | 3 | 350 | compatible with minimum frequency part | RLDRAMII | S | H | C | 1 | up to 36 bits | R/W | Without ECC | F | any | This clock rate is only achievable with Nios sequencer. | No multiplexed addressing support. No dynamic read latency support. No separate I/O support. No multicast write support.
5SE | 0.85 | I | 3 | 350 | compatible with minimum frequency part | RLDRAMII | S | H | C | 1 | up to 36 bits | C | Without ECC | F | any | This clock rate is only achievable with Nios sequencer. | No multiplexed addressing support. No dynamic read latency support. No separate I/O support. No multicast write support.
5SE | 0.85 | I | 3 | 350 | compatible with minimum frequency part | RLDRAMII | S | H | C | 1 | up to 36 bits | C | Without ECC | F | any | This clock rate is only achievable with Nios sequencer. | No multiplexed addressing support. No dynamic read latency support. No separate I/O support. No multicast write support.
5SE | 0.85 | I | 3 | 350 | compatible with minimum frequency part | RLDRAMII | S | H | C | 1 | up to 36 bits | C/R/W | Without ECC | F | any | This clock rate is only achievable with Nios sequencer. | No multiplexed addressing support. No dynamic read latency support. No separate I/O support. No multicast write support.
5SE | 0.85 | I | 3 | 350 | compatible with minimum frequency part | RLDRAMII | S | H | C | 1 | up to 36 bits | C/R/W | Without ECC | F | any | This clock rate is only achievable with Nios sequencer. | No multiplexed addressing support. No dynamic read latency support. No separate I/O support. No multicast write support.
5SE | 0.85 | I | 3 | 350 | compatible with minimum frequency part | RLDRAMII | S | H | C | 1 | up to 36 bits | R/W | Without ECC | F | any | This clock rate is only achievable with Nios sequencer. | No multiplexed addressing support. No dynamic read latency support. No separate I/O support. No multicast write support.
5SE | 0.85 | I | 3 | 350 | compatible with minimum frequency part | RLDRAMII | S | H | C | 1 | up to 36 bits | R/W | Without ECC | F | any | This clock rate is only achievable with Nios sequencer. | No multiplexed addressing support. No dynamic read latency support. No separate I/O support. No multicast write support.
5SE | 0.85 | I | 3 | 350 | compatible with minimum frequency part | RLDRAMII | S | H | C | 1 | up to 72 bits | C | Without ECC | F | any | This clock rate is only achievable with Nios sequencer. | No multiplexed addressing support. No dynamic read latency support. No separate I/O support. No multicast write support.
5SE | 0.85 | I | 3 | 350 | compatible with minimum frequency part | RLDRAMII | S | H | C | 1 | up to 72 bits | C | Without ECC | F | any | This clock rate is only achievable with Nios sequencer. | No multiplexed addressing support. No dynamic read latency support. No separate I/O support. No multicast write support.
5SE | 0.85 | I | 3 | 350 | compatible with minimum frequency part | RLDRAMII | S | H | C | 1 | up to 72 bits | C/R/W | Without ECC | F | any | This clock rate is only achievable with Nios sequencer. | No multiplexed addressing support. No dynamic read latency support. No separate I/O support. No multicast write support.
5SE | 0.85 | I | 3 | 350 | compatible with minimum frequency part | RLDRAMII | S | H | C | 1 | up to 72 bits | C/R/W | Without ECC | F | any | This clock rate is only achievable with Nios sequencer. | No multiplexed addressing support. No dynamic read latency support. No separate I/O support. No multicast write support.
5SE | 0.85 | I | 3 | 350 | compatible with minimum frequency part | RLDRAMII | S | H | C | 1 | up to 72 bits | R/W | Without ECC | F | any | This clock rate is only achievable with Nios sequencer. | No multiplexed addressing support. No dynamic read latency support. No separate I/O support. No multicast write support.
5SE | 0.85 | I | 3 | 350 | compatible with minimum frequency part | RLDRAMII | S | H | C | 1 | up to 72 bits | R/W | Without ECC | F | any | This clock rate is only achievable with Nios sequencer. | No multiplexed addressing support. No dynamic read latency support. No separate I/O support. No multicast write support.
5SE | 0.85 | I | 3 | 350 | compatible with minimum frequency part | RLDRAMII | S | H | C | 1 | up to 18 bits | C | Without ECC | F | any | This clock rate is only achievable with Nios sequencer. | No dynamic read latency support. No separate I/O support. No multicast write support.
5SE | 0.85 | I | 3 | 350 | compatible with minimum frequency part | RLDRAMII | S | H | C | 1 | up to 18 bits | C | Without ECC | F | any | This clock rate is only achievable with Nios sequencer. | No dynamic read latency support. No separate I/O support. No multicast write support.
5SE | 0.85 | I | 3 | 350 | compatible with minimum frequency part | RLDRAMII | S | H | C | 1 | up to 18 bits | C/R/W | Without ECC | F | any | This clock rate is only achievable with Nios sequencer. | No dynamic read latency support. No separate I/O support. No multicast write support.
5SE | 0.85 | I | 3 | 350 | compatible with minimum frequency part | RLDRAMII | S | H | C | 1 | up to 18 bits | C/R/W | Without ECC | F | any | This clock rate is only achievable with Nios sequencer. | No dynamic read latency support. No separate I/O support. No multicast write support.
5SE | 0.85 | I | 3 | 350 | compatible with minimum frequency part | RLDRAMII | S | H | C | 1 | up to 18 bits | R/W | Without ECC | F | any | This clock rate is only achievable with Nios sequencer. | No dynamic read latency support. No separate I/O support. No multicast write support.
5SE | 0.85 | I | 3 | 350 | compatible with minimum frequency part | RLDRAMII | S | H | C | 1 | up to 18 bits | R/W | Without ECC | F | any | This clock rate is only achievable with Nios sequencer. | No dynamic read latency support. No separate I/O support. No multicast write support.
5SE | 0.85 | I | 3 | 350 | compatible with minimum frequency part | RLDRAMII | S | H | C | 1 | up to 9 bits | C | Without ECC | F | any | This clock rate is only achievable with Nios sequencer. | No dynamic read latency support. No separate I/O support. No multicast write support.
5SE | 0.85 | I | 3 | 350 | compatible with minimum frequency part | RLDRAMII | S | H | C | 1 | up to 9 bits | C | Without ECC | F | any | This clock rate is only achievable with Nios sequencer. | No dynamic read latency support. No separate I/O support. No multicast write support.
5SE | 0.85 | I | 3 | 350 | compatible with minimum frequency part | RLDRAMII | S | H | C | 1 | up to 9 bits | C/R/W | Without ECC | F | any | This clock rate is only achievable with Nios sequencer. | No dynamic read latency support. No separate I/O support. No multicast write support.
5SE | 0.85 | I | 3 | 350 | compatible with minimum frequency part | RLDRAMII | S | H | C | 1 | up to 9 bits | C/R/W | Without ECC | F | any | This clock rate is only achievable with Nios sequencer. | No dynamic read latency support. No separate I/O support. No multicast write support.
5SE | 0.85 | I | 3 | 350 | compatible with minimum frequency part | RLDRAMII | S | H | C | 1 | up to 9 bits | R/W | Without ECC | F | any | This clock rate is only achievable with Nios sequencer. | No dynamic read latency support. No separate I/O support. No multicast write support.
5SE | 0.85 | I | 3 | 350 | compatible with minimum frequency part | RLDRAMII | S | H | C | 1 | up to 9 bits | R/W | Without ECC | F | any | This clock rate is only achievable with Nios sequencer. | No dynamic read latency support. No separate I/O support. No multicast write support.
5SE | 0.85 | I | 3 | 350 | compatible with minimum frequency part | RLDRAMII | S | H | C | 1 | up to 18 bits | C | Without ECC | F | any | No multiplexed addressing support. | No dynamic read latency support. No separate I/O support. No multicast write support.
5SE | 0.85 | I | 3 | 350 | compatible with minimum frequency part | RLDRAMII | S | H | C | 1 | up to 18 bits | C | Without ECC | F | any | No multiplexed addressing support. | No dynamic read latency support. No separate I/O support. No multicast write support.
5SE | 0.85 | I | 3 | 350 | compatible with minimum frequency part | RLDRAMII | S | H | C | 1 | up to 18 bits | C/R/W | Without ECC | F | any | No multiplexed addressing support. | No dynamic read latency support. No separate I/O support. No multicast write support.
5SE | 0.85 | I | 3 | 350 | compatible with minimum frequency part | RLDRAMII | S | H | C | 1 | up to 18 bits | C/R/W | Without ECC | F | any | No multiplexed addressing support. | No dynamic read latency support. No separate I/O support. No multicast write support.
5SE | 0.85 | I | 3 | 350 | compatible with minimum frequency part | RLDRAMII | S | H | C | 1 | up to 18 bits | R/W | Without ECC | F | any | No multiplexed addressing support. | No dynamic read latency support. No separate I/O support. No multicast write support.
5SE | 0.85 | I | 3 | 350 | compatible with minimum frequency part | RLDRAMII | S | H | C | 1 | up to 18 bits | R/W | Without ECC | F | any | No multiplexed addressing support. | No dynamic read latency support. No separate I/O support. No multicast write support.
5SE | 0.85 | I | 3 | 350 | compatible with minimum frequency part | RLDRAMII | S | H | C | 1 | up to 36 bits | C | Without ECC | F | any | No multiplexed addressing support. | No dynamic read latency support. No separate I/O support. No multicast write support.
5SE | 0.85 | I | 3 | 350 | compatible with minimum frequency part | RLDRAMII | S | H | C | 1 | up to 36 bits | C | Without ECC | F | any | No multiplexed addressing support. | No dynamic read latency support. No separate I/O support. No multicast write support.
5SE | 0.85 | I | 3 | 350 | compatible with minimum frequency part | RLDRAMII | S | H | C | 1 | up to 36 bits | C/R/W | Without ECC | F | any | No multiplexed addressing support. | No dynamic read latency support. No separate I/O support. No multicast write support.
5SE | 0.85 | I | 3 | 350 | compatible with minimum frequency part | RLDRAMII | S | H | C | 1 | up to 36 bits | C/R/W | Without ECC | F | any | No multiplexed addressing support. | No dynamic read latency support. No separate I/O support. No multicast write support.
5SE | 0.85 | I | 3 | 350 | compatible with minimum frequency part | RLDRAMII | S | H | C | 1 | up to 36 bits | R/W | Without ECC | F | any | No multiplexed addressing support. | No dynamic read latency support. No separate I/O support. No multicast write support.
5SE | 0.85 | I | 3 | 350 | compatible with minimum frequency part | RLDRAMII | S | H | C | 1 | up to 36 bits | R/W | Without ECC | F | any | No multiplexed addressing support. | No dynamic read latency support. No separate I/O support. No multicast write support.
5SE | 0.85 | I | 3 | 350 | compatible with minimum frequency part | RLDRAMII | S | H | C | 1 | up to 36 bits | C | Without ECC | F | any | No multiplexed addressing support. | No dynamic read latency support. No separate I/O support. No multicast write support.
5SE | 0.85 | I | 3 | 350 | compatible with minimum frequency part | RLDRAMII | S | H | C | 1 | up to 36 bits | C/R/W | Without ECC | F | any | No multiplexed addressing support. | No dynamic read latency support. No separate I/O support. No multicast write support.
5SE | 0.85 | I | 3 | 350 | compatible with minimum frequency part | RLDRAMII | S | H | C | 1 | up to 36 bits | R/W | Without ECC | F | any | No multiplexed addressing support. | No dynamic read latency support. No separate I/O support. No multicast write support.
5SE | 0.85 | I | 3 | 350 | compatible with minimum frequency part | RLDRAMII | S | H | C | 1 | up to 72 bits | C | Without ECC | F | any | No multiplexed addressing support. | No dynamic read latency support. No separate I/O support. No multicast write support.
5SE | 0.85 | I | 3 | 350 | compatible with minimum frequency part | RLDRAMII | S | H | C | 1 | up to 72 bits | C | Without ECC | F | any | No multiplexed addressing support. | No dynamic read latency support. No separate I/O support. No multicast write support.
5SE | 0.85 | I | 3 | 350 | compatible with minimum frequency part | RLDRAMII | S | H | C | 1 | up to 72 bits | C/R/W | Without ECC | F | any | No multiplexed addressing support. | No dynamic read latency support. No separate I/O support. No multicast write support.
5SE | 0.85 | I | 3 | 350 | compatible with minimum frequency part | RLDRAMII | S | H | C | 1 | up to 72 bits | C/R/W | Without ECC | F | any | No multiplexed addressing support. | No dynamic read latency support. No separate I/O support. No multicast write support.
5SE | 0.85 | I | 3 | 350 | compatible with minimum frequency part | RLDRAMII | S | H | C | 1 | up to 72 bits | R/W | Without ECC | F | any | No multiplexed addressing support. | No dynamic read latency support. No separate I/O support. No multicast write support.
5SE | 0.85 | I | 3 | 350 | compatible with minimum frequency part | RLDRAMII | S | H | C | 1 | up to 72 bits | R/W | Without ECC | F | any | No multiplexed addressing support. | No dynamic read latency support. No separate I/O support. No multicast write support.
5SE | 0.85 | I | 3 | 350 | compatible with minimum frequency part | RLDRAMII | S | H | C | 1 | up to 18 bits | C | Without ECC | F | any | No multiplexed addressing support. | No multiplexed addressing support. No dynamic read latency support. No separate I/O support. No multicast write support.
5SE | 0.85 | I | 3 | 350 | compatible with minimum frequency part | RLDRAMII | S | H | C | 1 | up to 18 bits | C | Without ECC | F | any | No multiplexed addressing support. | No multiplexed addressing support. No dynamic read latency support. No separate I/O support. No multicast write support.
5SE | 0.85 | I | 3 | 350 | compatible with minimum frequency part | RLDRAMII | S | H | C | 1 | up to 18 bits | C/R/W | Without ECC | F | any | No multiplexed addressing support. | No multiplexed addressing support. No dynamic read latency support. No separate I/O support. No multicast write support.
5SE | 0.85 | I | 3 | 350 | compatible with minimum frequency part | RLDRAMII | S | H | C | 1 | up to 18 bits | C/R/W | Without ECC | F | any | No multiplexed addressing support. | No multiplexed addressing support. No dynamic read latency support. No separate I/O support. No multicast write support.
5SE | 0.85 | I | 3 | 350 | compatible with minimum frequency part | RLDRAMII | S | H | C | 1 | up to 18 bits | R/W | Without ECC | F | any | No multiplexed addressing support. | No multiplexed addressing support. No dynamic read latency support. No separate I/O support. No multicast write support.
5SE | 0.85 | I | 3 | 350 | compatible with minimum frequency part | RLDRAMII | S | H | C | 1 | up to 18 bits | R/W | Without ECC | F | any | No multiplexed addressing support. | No multiplexed addressing support. No dynamic read latency support. No separate I/O support. No multicast write support.
5SE | 0.85 | I | 3 | 350 | compatible with minimum frequency part | RLDRAMII | S | H | C | 1 | up to 9 bits | C | Without ECC | F | any | No multiplexed addressing support. | No multiplexed addressing support. No dynamic read latency support. No separate I/O support. No multicast write support.
5SE | 0.85 | I | 3 | 350 | compatible with minimum frequency part | RLDRAMII | S | H | C | 1 | up to 9 bits | C | Without ECC | F | any | No multiplexed addressing support. | No multiplexed addressing support. No dynamic read latency support. No separate I/O support. No multicast write support.
5SE | 0.85 | I | 3 | 350 | compatible with minimum frequency part | RLDRAMII | S | H | C | 1 | up to 9 bits | C/R/W | Without ECC | F | any | No multiplexed addressing support. | No multiplexed addressing support. No dynamic read latency support. No separate I/O support. No multicast write support.
5SE | 0.85 | I | 3 | 350 | compatible with minimum frequency part | RLDRAMII | S | H | C | 1 | up to 9 bits | C/R/W | Without ECC | F | any | No multiplexed addressing support. | No multiplexed addressing support. No dynamic read latency support. No separate I/O support. No multicast write support.
5SE | 0.85 | I | 3 | 350 | compatible with minimum frequency part | RLDRAMII | S | H | C | 1 | up to 9 bits | R/W | Without ECC | F | any | No multiplexed addressing support. | No multiplexed addressing support. No dynamic read latency support. No separate I/O support. No multicast write support.
5SE | 0.85 | I | 3 | 350 | compatible with minimum frequency part | RLDRAMII | S | H | C | 1 | up to 9 bits | R/W | Without ECC | F | any | No multiplexed addressing support. | No multiplexed addressing support. No dynamic read latency support. No separate I/O support. No multicast write support.
5SE | 0.85 | C | 4 | 300 | compatible with minimum frequency part | RLDRAMII | S | H | C | 1 | up to 18 bits | C | Without ECC | F | any | This clock rate is only achievable with Nios sequencer. | No multiplexed addressing support. No dynamic read latency support. No separate I/O support. No multicast write support.
5SE | 0.85 | C | 4 | 300 | compatible with minimum frequency part | RLDRAMII | S | H | C | 1 | up to 18 bits | C | Without ECC | F | any | This clock rate is only achievable with Nios sequencer. | No multiplexed addressing support. No dynamic read latency support. No separate I/O support. No multicast write support.
5SE | 0.85 | C | 4 | 300 | compatible with minimum frequency part | RLDRAMII | S | H | C | 1 | up to 18 bits | C/R/W | Without ECC | F | any | This clock rate is only achievable with Nios sequencer. | No multiplexed addressing support. No dynamic read latency support. No separate I/O support. No multicast write support.
5SE | 0.85 | C | 4 | 300 | compatible with minimum frequency part | RLDRAMII | S | H | C | 1 | up to 18 bits | C/R/W | Without ECC | F | any | This clock rate is only achievable with Nios sequencer. | No multiplexed addressing support. No dynamic read latency support. No separate I/O support. No multicast write support.
5SE | 0.85 | C | 4 | 300 | compatible with minimum frequency part | RLDRAMII | S | H | C | 1 | up to 18 bits | R/W | Without ECC | F | any | This clock rate is only achievable with Nios sequencer. | No multiplexed addressing support. No dynamic read latency support. No separate I/O support. No multicast write support.
5SE | 0.85 | C | 4 | 300 | compatible with minimum frequency part | RLDRAMII | S | H | C | 1 | up to 18 bits | R/W | Without ECC | F | any | This clock rate is only achievable with Nios sequencer. | No multiplexed addressing support. No dynamic read latency support. No separate I/O support. No multicast write support.
5SE | 0.85 | C | 4 | 300 | compatible with minimum frequency part | RLDRAMII | S | H | C | 1 | up to 36 bits | C | Without ECC | F | any | This clock rate is only achievable with Nios sequencer. | No multiplexed addressing support. No dynamic read latency support. No separate I/O support. No multicast write support.
5SE | 0.85 | C | 4 | 300 | compatible with minimum frequency part | RLDRAMII | S | H | C | 1 | up to 36 bits | C | Without ECC | F | any | This clock rate is only achievable with Nios sequencer. | No multiplexed addressing support. No dynamic read latency support. No separate I/O support. No multicast write support.
5SE | 0.85 | C | 4 | 300 | compatible with minimum frequency part | RLDRAMII | S | H | C | 1 | up to 36 bits | C/R/W | Without ECC | F | any | This clock rate is only achievable with Nios sequencer. | No multiplexed addressing support. No dynamic read latency support. No separate I/O support. No multicast write support.
5SE | 0.85 | C | 4 | 300 | compatible with minimum frequency part | RLDRAMII | S | H | C | 1 | up to 36 bits | C/R/W | Without ECC | F | any | This clock rate is only achievable with Nios sequencer. | No multiplexed addressing support. No dynamic read latency support. No separate I/O support. No multicast write support.
5SE | 0.85 | C | 4 | 300 | compatible with minimum frequency part | RLDRAMII | S | H | C | 1 | up to 36 bits | R/W | Without ECC | F | any | This clock rate is only achievable with Nios sequencer. | No multiplexed addressing support. No dynamic read latency support. No separate I/O support. No multicast write support.
5SE | 0.85 | C | 4 | 300 | compatible with minimum frequency part | RLDRAMII | S | H | C | 1 | up to 36 bits | R/W | Without ECC | F | any | This clock rate is only achievable with Nios sequencer. | No multiplexed addressing support. No dynamic read latency support. No separate I/O support. No multicast write support.
5SE | 0.85 | C | 4 | 300 | compatible with minimum frequency part | RLDRAMII | S | H | C | 1 | up to 36 bits | C | Without ECC | F | any | This clock rate is only achievable with Nios sequencer. | No multiplexed addressing support. No dynamic read latency support. No separate I/O support. No multicast write support.
5SE | 0.85 | C | 4 | 300 | compatible with minimum frequency part | RLDRAMII | S | H | C | 1 | up to 36 bits | C | Without ECC | F | any | This clock rate is only achievable with Nios sequencer. | No multiplexed addressing support. No dynamic read latency support. No separate I/O support. No multicast write support.
5SE | 0.85 | C | 4 | 300 | compatible with minimum frequency part | RLDRAMII | S | H | C | 1 | up to 36 bits | C/R/W | Without ECC | F | any | This clock rate is only achievable with Nios sequencer. | No multiplexed addressing support. No dynamic read latency support. No separate I/O support. No multicast write support.
5SE | 0.85 | C | 4 | 300 | compatible with minimum frequency part | RLDRAMII | S | H | C | 1 | up to 36 bits | C/R/W | Without ECC | F | any | This clock rate is only achievable with Nios sequencer. | No multiplexed addressing support. No dynamic read latency support. No separate I/O support. No multicast write support.
5SE | 0.85 | C | 4 | 300 | compatible with minimum frequency part | RLDRAMII | S | H | C | 1 | up to 36 bits | R/W | Without ECC | F | any | This clock rate is only achievable with Nios sequencer. | No multiplexed addressing support. No dynamic read latency support. No separate I/O support. No multicast write support.
5SE | 0.85 | C | 4 | 300 | compatible with minimum frequency part | RLDRAMII | S | H | C | 1 | up to 36 bits | R/W | Without ECC | F | any | This clock rate is only achievable with Nios sequencer. | No multiplexed addressing support. No dynamic read latency support. No separate I/O support. No multicast write support.
5SE | 0.85 | C | 4 | 300 | compatible with minimum frequency part | RLDRAMII | S | H | C | 1 | up to 72 bits | C | Without ECC | F | any | This clock rate is only achievable with Nios sequencer. | No multiplexed addressing support. No dynamic read latency support. No separate I/O support. No multicast write support.
5SE | 0.85 | C | 4 | 300 | compatible with minimum frequency part | RLDRAMII | S | H | C | 1 | up to 72 bits | C | Without ECC | F | any | This clock rate is only achievable with Nios sequencer. | No multiplexed addressing support. No dynamic read latency support. No separate I/O support. No multicast write support.
5SE | 0.85 | C | 4 | 300 | compatible with minimum frequency part | RLDRAMII | S | H | C | 1 | up to 72 bits | C/R/W | Without ECC | F | any | This clock rate is only achievable with Nios sequencer. | No multiplexed addressing support. No dynamic read latency support. No separate I/O support. No multicast write support.
5SE | 0.85 | C | 4 | 300 | compatible with minimum frequency part | RLDRAMII | S | H | C | 1 | up to 72 bits | C/R/W | Without ECC | F | any | This clock rate is only achievable with Nios sequencer. | No multiplexed addressing support. No dynamic read latency support. No separate I/O support. No multicast write support.
5SE | 0.85 | C | 4 | 300 | compatible with minimum frequency part | RLDRAMII | S | H | C | 1 | up to 72 bits | R/W | Without ECC | F | any | This clock rate is only achievable with Nios sequencer. | No multiplexed addressing support. No dynamic read latency support. No separate I/O support. No multicast write support.
5SE | 0.85 | C | 4 | 300 | compatible with minimum frequency part | RLDRAMII | S | H | C | 1 | up to 72 bits | R/W | Without ECC | F | any | This clock rate is only achievable with Nios sequencer. | No multiplexed addressing support. No dynamic read latency support. No separate I/O support. No multicast write support.
5SE | 0.85 | C | 4 | 300 | compatible with minimum frequency part | RLDRAMII | S | H | C | 1 | up to 18 bits | C | Without ECC | F | any | This clock rate is only achievable with Nios sequencer. | No dynamic read latency support. No separate I/O support. No multicast write support.
5SE | 0.85 | C | 4 | 300 | compatible with minimum frequency part | RLDRAMII | S | H | C | 1 | up to 18 bits | C | Without ECC | F | any | This clock rate is only achievable with Nios sequencer. | No dynamic read latency support. No separate I/O support. No multicast write support.
5SE | 0.85 | C | 4 | 300 | compatible with minimum frequency part | RLDRAMII | S | H | C | 1 | up to 18 bits | C/R/W | Without ECC | F | any | This clock rate is only achievable with Nios sequencer. | No dynamic read latency support. No separate I/O support. No multicast write support.
5SE | 0.85 | C | 4 | 300 | compatible with minimum frequency part | RLDRAMII | S | H | C | 1 | up to 18 bits | C/R/W | Without ECC | F | any | This clock rate is only achievable with Nios sequencer. | No dynamic read latency support. No separate I/O support. No multicast write support.
5SE | 0.85 | C | 4 | 300 | compatible with minimum frequency part | RLDRAMII | S | H | C | 1 | up to 18 bits | R/W | Without ECC | F | any | This clock rate is only achievable with Nios sequencer. | No dynamic read latency support. No separate I/O support. No multicast write support.
5SE | 0.85 | C | 4 | 300 | compatible with minimum frequency part | RLDRAMII | S | H | C | 1 | up to 18 bits | R/W | Without ECC | F | any | This clock rate is only achievable with Nios sequencer. | No dynamic read latency support. No separate I/O support. No multicast write support.
5SE | 0.85 | C | 4 | 300 | compatible with minimum frequency part | RLDRAMII | S | H | C | 1 | up to 9 bits | C | Without ECC | F | any | This clock rate is only achievable with Nios sequencer. | No dynamic read latency support. No separate I/O support. No multicast write support.
5SE | 0.85 | C | 4 | 300 | compatible with minimum frequency part | RLDRAMII | S | H | C | 1 | up to 9 bits | C | Without ECC | F | any | This clock rate is only achievable with Nios sequencer. | No dynamic read latency support. No separate I/O support. No multicast write support.
5SE | 0.85 | C | 4 | 300 | compatible with minimum frequency part | RLDRAMII | S | H | C | 1 | up to 9 bits | C/R/W | Without ECC | F | any | This clock rate is only achievable with Nios sequencer. | No dynamic read latency support. No separate I/O support. No multicast write support.
5SE | 0.85 | C | 4 | 300 | compatible with minimum frequency part | RLDRAMII | S | H | C | 1 | up to 9 bits | C/R/W | Without ECC | F | any | This clock rate is only achievable with Nios sequencer. | No dynamic read latency support. No separate I/O support. No multicast write support.
5SE | 0.85 | C | 4 | 300 | compatible with minimum frequency part | RLDRAMII | S | H | C | 1 | up to 9 bits | R/W | Without ECC | F | any | This clock rate is only achievable with Nios sequencer. | No dynamic read latency support. No separate I/O support. No multicast write support.
5SE | 0.85 | C | 4 | 300 | compatible with minimum frequency part | RLDRAMII | S | H | C | 1 | up to 9 bits | R/W | Without ECC | F | any | This clock rate is only achievable with Nios sequencer. | No dynamic read latency support. No separate I/O support. No multicast write support.
5SE | 0.85 | C | 4 | 300 | compatible with minimum frequency part | RLDRAMII | S | H | C | 1 | up to 18 bits | C | Without ECC | F | any | No multiplexed addressing support. | No dynamic read latency support. No separate I/O support. No multicast write support.
5SE | 0.85 | C | 4 | 300 | compatible with minimum frequency part | RLDRAMII | S | H | C | 1 | up to 18 bits | C | Without ECC | F | any | No multiplexed addressing support. | No dynamic read latency support. No separate I/O support. No multicast write support.
5SE | 0.85 | C | 4 | 300 | compatible with minimum frequency part | RLDRAMII | S | H | C | 1 | up to 18 bits | C/R/W | Without ECC | F | any | No multiplexed addressing support. | No dynamic read latency support. No separate I/O support. No multicast write support.
5SE | 0.85 | C | 4 | 300 | compatible with minimum frequency part | RLDRAMII | S | H | C | 1 | up to 18 bits | C/R/W | Without ECC | F | any | No multiplexed addressing support. | No dynamic read latency support. No separate I/O support. No multicast write support.
5SE | 0.85 | C | 4 | 300 | compatible with minimum frequency part | RLDRAMII | S | H | C | 1 | up to 18 bits | R/W | Without ECC | F | any | No multiplexed addressing support. | No dynamic read latency support. No separate I/O support. No multicast write support.
5SE | 0.85 | C | 4 | 300 | compatible with minimum frequency part | RLDRAMII | S | H | C | 1 | up to 18 bits | R/W | Without ECC | F | any | No multiplexed addressing support. | No dynamic read latency support. No separate I/O support. No multicast write support.
5SE | 0.85 | C | 4 | 300 | compatible with minimum frequency part | RLDRAMII | S | H | C | 1 | up to 36 bits | C | Without ECC | F | any | No multiplexed addressing support. | No dynamic read latency support. No separate I/O support. No multicast write support.
5SE | 0.85 | C | 4 | 300 | compatible with minimum frequency part | RLDRAMII | S | H | C | 1 | up to 36 bits | C | Without ECC | F | any | No multiplexed addressing support. | No dynamic read latency support. No separate I/O support. No multicast write support.
5SE | 0.85 | C | 4 | 300 | compatible with minimum frequency part | RLDRAMII | S | H | C | 1 | up to 36 bits | C/R/W | Without ECC | F | any | No multiplexed addressing support. | No dynamic read latency support. No separate I/O support. No multicast write support.
5SE | 0.85 | C | 4 | 300 | compatible with minimum frequency part | RLDRAMII | S | H | C | 1 | up to 36 bits | C/R/W | Without ECC | F | any | No multiplexed addressing support. | No dynamic read latency support. No separate I/O support. No multicast write support.
5SE | 0.85 | C | 4 | 300 | compatible with minimum frequency part | RLDRAMII | S | H | C | 1 | up to 36 bits | R/W | Without ECC | F | any | No multiplexed addressing support. | No dynamic read latency support. No separate I/O support. No multicast write support.
5SE | 0.85 | C | 4 | 300 | compatible with minimum frequency part | RLDRAMII | S | H | C | 1 | up to 36 bits | R/W | Without ECC | F | any | No multiplexed addressing support. | No dynamic read latency support. No separate I/O support. No multicast write support.
5SE | 0.85 | C | 4 | 300 | compatible with minimum frequency part | RLDRAMII | S | H | C | 1 | up to 36 bits | C | Without ECC | F | any | No multiplexed addressing support. | No dynamic read latency support. No separate I/O support. No multicast write support.
5SE | 0.85 | C | 4 | 300 | compatible with minimum frequency part | RLDRAMII | S | H | C | 1 | up to 36 bits | C | Without ECC | F | any | No multiplexed addressing support. | No dynamic read latency support. No separate I/O support. No multicast write support.
5SE | 0.85 | C | 4 | 300 | compatible with minimum frequency part | RLDRAMII | S | H | C | 1 | up to 36 bits | C/R/W | Without ECC | F | any | No multiplexed addressing support. | No dynamic read latency support. No separate I/O support. No multicast write support.
5SE | 0.85 | C | 4 | 300 | compatible with minimum frequency part | RLDRAMII | S | H | C | 1 | up to 36 bits | C/R/W | Without ECC | F | any | No multiplexed addressing support. | No dynamic read latency support. No separate I/O support. No multicast write support.
5SE | 0.85 | C | 4 | 300 | compatible with minimum frequency part | RLDRAMII | S | H | C | 1 | up to 36 bits | R/W | Without ECC | F | any | No multiplexed addressing support. | No dynamic read latency support. No separate I/O support. No multicast write support.
5SE | 0.85 | C | 4 | 300 | compatible with minimum frequency part | RLDRAMII | S | H | C | 1 | up to 36 bits | R/W | Without ECC | F | any | No multiplexed addressing support. | No dynamic read latency support. No separate I/O support. No multicast write support.
5SE | 0.85 | C | 4 | 300 | compatible with minimum frequency part | RLDRAMII | S | H | C | 1 | up to 72 bits | C | Without ECC | F | any | No multiplexed addressing support. | No dynamic read latency support. No separate I/O support. No multicast write support.
5SE | 0.85 | C | 4 | 300 | compatible with minimum frequency part | RLDRAMII | S | H | C | 1 | up to 72 bits | C | Without ECC | F | any | No multiplexed addressing support. | No dynamic read latency support. No separate I/O support. No multicast write support.
5SE | 0.85 | C | 4 | 300 | compatible with minimum frequency part | RLDRAMII | S | H | C | 1 | up to 72 bits | C/R/W | Without ECC | F | any | No multiplexed addressing support. | No dynamic read latency support. No separate I/O support. No multicast write support.
5SE | 0.85 | C | 4 | 300 | compatible with minimum frequency part | RLDRAMII | S | H | C | 1 | up to 72 bits | C/R/W | Without ECC | F | any | No multiplexed addressing support. | No dynamic read latency support. No separate I/O support. No multicast write support.
5SE | 0.85 | C | 4 | 300 | compatible with minimum frequency part | RLDRAMII | S | H | C | 1 | up to 72 bits | R/W | Without ECC | F | any | No multiplexed addressing support. | No dynamic read latency support. No separate I/O support. No multicast write support.
5SE | 0.85 | C | 4 | 300 | compatible with minimum frequency part | RLDRAMII | S | H | C | 1 | up to 72 bits | R/W | Without ECC | F | any | No multiplexed addressing support. | No dynamic read latency support. No separate I/O support. No multicast write support.
5SE | 0.85 | C | 4 | 300 | compatible with minimum frequency part | RLDRAMII | S | H | C | 1 | up to 18 bits | C | Without ECC | F | any | No multiplexed addressing support. | No multiplexed addressing support. No dynamic read latency support. No separate I/O support. No multicast write support.
5SE | 0.85 | C | 4 | 300 | compatible with minimum frequency part | RLDRAMII | S | H | C | 1 | up to 18 bits | C | Without ECC | F | any | No multiplexed addressing support. | No multiplexed addressing support. No dynamic read latency support. No separate I/O support. No multicast write support.
5SE | 0.85 | C | 4 | 300 | compatible with minimum frequency part | RLDRAMII | S | H | C | 1 | up to 18 bits | C/R/W | Without ECC | F | any | No multiplexed addressing support. | No multiplexed addressing support. No dynamic read latency support. No separate I/O support. No multicast write support.
5SE | 0.85 | C | 4 | 300 | compatible with minimum frequency part | RLDRAMII | S | H | C | 1 | up to 18 bits | C/R/W | Without ECC | F | any | No multiplexed addressing support. | No multiplexed addressing support. No dynamic read latency support. No separate I/O support. No multicast write support.
5SE | 0.85 | C | 4 | 300 | compatible with minimum frequency part | RLDRAMII | S | H | C | 1 | up to 18 bits | R/W | Without ECC | F | any | No multiplexed addressing support. | No multiplexed addressing support. No dynamic read latency support. No separate I/O support. No multicast write support.
5SE | 0.85 | C | 4 | 300 | compatible with minimum frequency part | RLDRAMII | S | H | C | 1 | up to 18 bits | R/W | Without ECC | F | any | No multiplexed addressing support. | No multiplexed addressing support. No dynamic read latency support. No separate I/O support. No multicast write support.
5SE | 0.85 | C | 4 | 300 | compatible with minimum frequency part | RLDRAMII | S | H | C | 1 | up to 9 bits | C | Without ECC | F | any | No multiplexed addressing support. | No multiplexed addressing support. No dynamic read latency support. No separate I/O support. No multicast write support.
5SE | 0.85 | C | 4 | 300 | compatible with minimum frequency part | RLDRAMII | S | H | C | 1 | up to 9 bits | C | Without ECC | F | any | No multiplexed addressing support. | No multiplexed addressing support. No dynamic read latency support. No separate I/O support. No multicast write support.
5SE | 0.85 | C | 4 | 300 | compatible with minimum frequency part | RLDRAMII | S | H | C | 1 | up to 9 bits | C/R/W | Without ECC | F | any | No multiplexed addressing support. | No multiplexed addressing support. No dynamic read latency support. No separate I/O support. No multicast write support.
5SE | 0.85 | C | 4 | 300 | compatible with minimum frequency part | RLDRAMII | S | H | C | 1 | up to 9 bits | C/R/W | Without ECC | F | any | No multiplexed addressing support. | No multiplexed addressing support. No dynamic read latency support. No separate I/O support. No multicast write support.
5SE | 0.85 | C | 4 | 300 | compatible with minimum frequency part | RLDRAMII | S | H | C | 1 | up to 9 bits | R/W | Without ECC | F | any | No multiplexed addressing support. | No multiplexed addressing support. No dynamic read latency support. No separate I/O support. No multicast write support.
5SE | 0.85 | C | 4 | 300 | compatible with minimum frequency part | RLDRAMII | S | H | C | 1 | up to 9 bits | R/W | Without ECC | F | any | No multiplexed addressing support. | No multiplexed addressing support. No dynamic read latency support. No separate I/O support. No multicast write support.
5SE | 0.85 | I | 4 | 300 | compatible with minimum frequency part | RLDRAMII | S | H | C | 1 | up to 18 bits | C | Without ECC | F | any | This clock rate is only achievable with Nios sequencer. | No multiplexed addressing support. No dynamic read latency support. No separate I/O support. No multicast write support.
5SE | 0.85 | I | 4 | 300 | compatible with minimum frequency part | RLDRAMII | S | H | C | 1 | up to 18 bits | C | Without ECC | F | any | This clock rate is only achievable with Nios sequencer. | No multiplexed addressing support. No dynamic read latency support. No separate I/O support. No multicast write support.
5SE | 0.85 | I | 4 | 300 | compatible with minimum frequency part | RLDRAMII | S | H | C | 1 | up to 18 bits | C/R/W | Without ECC | F | any | This clock rate is only achievable with Nios sequencer. | No multiplexed addressing support. No dynamic read latency support. No separate I/O support. No multicast write support.
5SE | 0.85 | I | 4 | 300 | compatible with minimum frequency part | RLDRAMII | S | H | C | 1 | up to 18 bits | C/R/W | Without ECC | F | any | This clock rate is only achievable with Nios sequencer. | No multiplexed addressing support. No dynamic read latency support. No separate I/O support. No multicast write support.
5SE | 0.85 | I | 4 | 300 | compatible with minimum frequency part | RLDRAMII | S | H | C | 1 | up to 18 bits | R/W | Without ECC | F | any | This clock rate is only achievable with Nios sequencer. | No multiplexed addressing support. No dynamic read latency support. No separate I/O support. No multicast write support.
5SE | 0.85 | I | 4 | 300 | compatible with minimum frequency part | RLDRAMII | S | H | C | 1 | up to 18 bits | R/W | Without ECC | F | any | This clock rate is only achievable with Nios sequencer. | No multiplexed addressing support. No dynamic read latency support. No separate I/O support. No multicast write support.
5SE | 0.85 | I | 4 | 300 | compatible with minimum frequency part | RLDRAMII | S | H | C | 1 | up to 36 bits | C | Without ECC | F | any | This clock rate is only achievable with Nios sequencer. | No multiplexed addressing support. No dynamic read latency support. No separate I/O support. No multicast write support.
5SE | 0.85 | I | 4 | 300 | compatible with minimum frequency part | RLDRAMII | S | H | C | 1 | up to 36 bits | C | Without ECC | F | any | This clock rate is only achievable with Nios sequencer. | No multiplexed addressing support. No dynamic read latency support. No separate I/O support. No multicast write support.
5SE | 0.85 | I | 4 | 300 | compatible with minimum frequency part | RLDRAMII | S | H | C | 1 | up to 36 bits | C/R/W | Without ECC | F | any | This clock rate is only achievable with Nios sequencer. | No multiplexed addressing support. No dynamic read latency support. No separate I/O support. No multicast write support.
5SE | 0.85 | I | 4 | 300 | compatible with minimum frequency part | RLDRAMII | S | H | C | 1 | up to 36 bits | C/R/W | Without ECC | F | any | This clock rate is only achievable with Nios sequencer. | No multiplexed addressing support. No dynamic read latency support. No separate I/O support. No multicast write support.
5SE | 0.85 | I | 4 | 300 | compatible with minimum frequency part | RLDRAMII | S | H | C | 1 | up to 36 bits | R/W | Without ECC | F | any | This clock rate is only achievable with Nios sequencer. | No multiplexed addressing support. No dynamic read latency support. No separate I/O support. No multicast write support.
5SE | 0.85 | I | 4 | 300 | compatible with minimum frequency part | RLDRAMII | S | H | C | 1 | up to 36 bits | R/W | Without ECC | F | any | This clock rate is only achievable with Nios sequencer. | No multiplexed addressing support. No dynamic read latency support. No separate I/O support. No multicast write support.
5SE | 0.85 | I | 4 | 300 | compatible with minimum frequency part | RLDRAMII | S | H | C | 1 | up to 36 bits | C | Without ECC | F | any | This clock rate is only achievable with Nios sequencer. | No multiplexed addressing support. No dynamic read latency support. No separate I/O support. No multicast write support.
5SE | 0.85 | I | 4 | 300 | compatible with minimum frequency part | RLDRAMII | S | H | C | 1 | up to 36 bits | C | Without ECC | F | any | This clock rate is only achievable with Nios sequencer. | No multiplexed addressing support. No dynamic read latency support. No separate I/O support. No multicast write support.
5SE | 0.85 | I | 4 | 300 | compatible with minimum frequency part | RLDRAMII | S | H | C | 1 | up to 36 bits | C/R/W | Without ECC | F | any | This clock rate is only achievable with Nios sequencer. | No multiplexed addressing support. No dynamic read latency support. No separate I/O support. No multicast write support.
5SE | 0.85 | I | 4 | 300 | compatible with minimum frequency part | RLDRAMII | S | H | C | 1 | up to 36 bits | C/R/W | Without ECC | F | any | This clock rate is only achievable with Nios sequencer. | No multiplexed addressing support. No dynamic read latency support. No separate I/O support. No multicast write support.
5SE | 0.85 | I | 4 | 300 | compatible with minimum frequency part | RLDRAMII | S | H | C | 1 | up to 36 bits | R/W | Without ECC | F | any | This clock rate is only achievable with Nios sequencer. | No multiplexed addressing support. No dynamic read latency support. No separate I/O support. No multicast write support.
5SE | 0.85 | I | 4 | 300 | compatible with minimum frequency part | RLDRAMII | S | H | C | 1 | up to 36 bits | R/W | Without ECC | F | any | This clock rate is only achievable with Nios sequencer. | No multiplexed addressing support. No dynamic read latency support. No separate I/O support. No multicast write support.
5SE | 0.85 | I | 4 | 300 | compatible with minimum frequency part | RLDRAMII | S | H | C | 1 | up to 72 bits | C | Without ECC | F | any | This clock rate is only achievable with Nios sequencer. | No multiplexed addressing support. No dynamic read latency support. No separate I/O support. No multicast write support.
5SE | 0.85 | I | 4 | 300 | compatible with minimum frequency part | RLDRAMII | S | H | C | 1 | up to 72 bits | C | Without ECC | F | any | This clock rate is only achievable with Nios sequencer. | No multiplexed addressing support. No dynamic read latency support. No separate I/O support. No multicast write support.
5SE | 0.85 | I | 4 | 300 | compatible with minimum frequency part | RLDRAMII | S | H | C | 1 | up to 72 bits | C/R/W | Without ECC | F | any | This clock rate is only achievable with Nios sequencer. | No multiplexed addressing support. No dynamic read latency support. No separate I/O support. No multicast write support.
5SE | 0.85 | I | 4 | 300 | compatible with minimum frequency part | RLDRAMII | S | H | C | 1 | up to 72 bits | C/R/W | Without ECC | F | any | This clock rate is only achievable with Nios sequencer. | No multiplexed addressing support. No dynamic read latency support. No separate I/O support. No multicast write support.
5SE | 0.85 | I | 4 | 300 | compatible with minimum frequency part | RLDRAMII | S | H | C | 1 | up to 72 bits | R/W | Without ECC | F | any | This clock rate is only achievable with Nios sequencer. | No multiplexed addressing support. No dynamic read latency support. No separate I/O support. No multicast write support.
5SE | 0.85 | I | 4 | 300 | compatible with minimum frequency part | RLDRAMII | S | H | C | 1 | up to 72 bits | R/W | Without ECC | F | any | This clock rate is only achievable with Nios sequencer. | No multiplexed addressing support. No dynamic read latency support. No separate I/O support. No multicast write support.
5SE | 0.85 | I | 4 | 300 | compatible with minimum frequency part | RLDRAMII | S | H | C | 1 | up to 18 bits | C | Without ECC | F | any | This clock rate is only achievable with Nios sequencer. | No dynamic read latency support. No separate I/O support. No multicast write support.
5SE | 0.85 | I | 4 | 300 | compatible with minimum frequency part | RLDRAMII | S | H | C | 1 | up to 18 bits | C | Without ECC | F | any | This clock rate is only achievable with Nios sequencer. | No dynamic read latency support. No separate I/O support. No multicast write support.
5SE | 0.85 | I | 4 | 300 | compatible with minimum frequency part | RLDRAMII | S | H | C | 1 | up to 18 bits | C/R/W | Without ECC | F | any | This clock rate is only achievable with Nios sequencer. | No dynamic read latency support. No separate I/O support. No multicast write support.
5SE | 0.85 | I | 4 | 300 | compatible with minimum frequency part | RLDRAMII | S | H | C | 1 | up to 18 bits | C/R/W | Without ECC | F | any | This clock rate is only achievable with Nios sequencer. | No dynamic read latency support. No separate I/O support. No multicast write support.
5SE | 0.85 | I | 4 | 300 | compatible with minimum frequency part | RLDRAMII | S | H | C | 1 | up to 18 bits | R/W | Without ECC | F | any | This clock rate is only achievable with Nios sequencer. | No dynamic read latency support. No separate I/O support. No multicast write support.
5SE | 0.85 | I | 4 | 300 | compatible with minimum frequency part | RLDRAMII | S | H | C | 1 | up to 18 bits | R/W | Without ECC | F | any | This clock rate is only achievable with Nios sequencer. | No dynamic read latency support. No separate I/O support. No multicast write support.
5SE | 0.85 | I | 4 | 300 | compatible with minimum frequency part | RLDRAMII | S | H | C | 1 | up to 9 bits | C | Without ECC | F | any | This clock rate is only achievable with Nios sequencer. | No dynamic read latency support. No separate I/O support. No multicast write support.
5SE | 0.85 | I | 4 | 300 | compatible with minimum frequency part | RLDRAMII | S | H | C | 1 | up to 9 bits | C | Without ECC | F | any | This clock rate is only achievable with Nios sequencer. | No dynamic read latency support. No separate I/O support. No multicast write support.
5SE | 0.85 | I | 4 | 300 | compatible with minimum frequency part | RLDRAMII | S | H | C | 1 | up to 9 bits | C/R/W | Without ECC | F | any | This clock rate is only achievable with Nios sequencer. | No dynamic read latency support. No separate I/O support. No multicast write support.
5SE | 0.85 | I | 4 | 300 | compatible with minimum frequency part | RLDRAMII | S | H | C | 1 | up to 9 bits | C/R/W | Without ECC | F | any | This clock rate is only achievable with Nios sequencer. | No dynamic read latency support. No separate I/O support. No multicast write support.
5SE | 0.85 | I | 4 | 300 | compatible with minimum frequency part | RLDRAMII | S | H | C | 1 | up to 9 bits | R/W | Without ECC | F | any | This clock rate is only achievable with Nios sequencer. | No dynamic read latency support. No separate I/O support. No multicast write support.
5SE | 0.85 | I | 4 | 300 | compatible with minimum frequency part | RLDRAMII | S | H | C | 1 | up to 9 bits | R/W | Without ECC | F | any | This clock rate is only achievable with Nios sequencer. | No dynamic read latency support. No separate I/O support. No multicast write support.
5SE | 0.85 | I | 4 | 300 | compatible with minimum frequency part | RLDRAMII | S | H | C | 1 | up to 18 bits | C | Without ECC | F | any | No multiplexed addressing support. | No dynamic read latency support. No separate I/O support. No multicast write support.
5SE | 0.85 | I | 4 | 300 | compatible with minimum frequency part | RLDRAMII | S | H | C | 1 | up to 18 bits | C | Without ECC | F | any | No multiplexed addressing support. | No dynamic read latency support. No separate I/O support. No multicast write support.
5SE | 0.85 | I | 4 | 300 | compatible with minimum frequency part | RLDRAMII | S | H | C | 1 | up to 18 bits | C/R/W | Without ECC | F | any | No multiplexed addressing support. | No dynamic read latency support. No separate I/O support. No multicast write support.
5SE | 0.85 | I | 4 | 300 | compatible with minimum frequency part | RLDRAMII | S | H | C | 1 | up to 18 bits | C/R/W | Without ECC | F | any | No multiplexed addressing support. | No dynamic read latency support. No separate I/O support. No multicast write support.
5SE | 0.85 | I | 4 | 300 | compatible with minimum frequency part | RLDRAMII | S | H | C | 1 | up to 18 bits | R/W | Without ECC | F | any | No multiplexed addressing support. | No dynamic read latency support. No separate I/O support. No multicast write support.
5SE | 0.85 | I | 4 | 300 | compatible with minimum frequency part | RLDRAMII | S | H | C | 1 | up to 18 bits | R/W | Without ECC | F | any | No multiplexed addressing support. | No dynamic read latency support. No separate I/O support. No multicast write support.
5SE | 0.85 | I | 4 | 300 | compatible with minimum frequency part | RLDRAMII | S | H | C | 1 | up to 36 bits | C | Without ECC | F | any | No multiplexed addressing support. | No dynamic read latency support. No separate I/O support. No multicast write support.
5SE | 0.85 | I | 4 | 300 | compatible with minimum frequency part | RLDRAMII | S | H | C | 1 | up to 36 bits | C | Without ECC | F | any | No multiplexed addressing support. | No dynamic read latency support. No separate I/O support. No multicast write support.
5SE | 0.85 | I | 4 | 300 | compatible with minimum frequency part | RLDRAMII | S | H | C | 1 | up to 36 bits | C/R/W | Without ECC | F | any | No multiplexed addressing support. | No dynamic read latency support. No separate I/O support. No multicast write support.
5SE | 0.85 | I | 4 | 300 | compatible with minimum frequency part | RLDRAMII | S | H | C | 1 | up to 36 bits | C/R/W | Without ECC | F | any | No multiplexed addressing support. | No dynamic read latency support. No separate I/O support. No multicast write support.
5SE | 0.85 | I | 4 | 300 | compatible with minimum frequency part | RLDRAMII | S | H | C | 1 | up to 36 bits | R/W | Without ECC | F | any | No multiplexed addressing support. | No dynamic read latency support. No separate I/O support. No multicast write support.
5SE | 0.85 | I | 4 | 300 | compatible with minimum frequency part | RLDRAMII | S | H | C | 1 | up to 36 bits | R/W | Without ECC | F | any | No multiplexed addressing support. | No dynamic read latency support. No separate I/O support. No multicast write support.
5SE | 0.85 | I | 4 | 300 | compatible with minimum frequency part | RLDRAMII | S | H | C | 1 | up to 36 bits | C | Without ECC | F | any | No multiplexed addressing support. | No dynamic read latency support. No separate I/O support. No multicast write support.
5SE | 0.85 | I | 4 | 300 | compatible with minimum frequency part | RLDRAMII | S | H | C | 1 | up to 36 bits | C | Without ECC | F | any | No multiplexed addressing support. | No dynamic read latency support. No separate I/O support. No multicast write support.
5SE | 0.85 | I | 4 | 300 | compatible with minimum frequency part | RLDRAMII | S | H | C | 1 | up to 36 bits | C/R/W | Without ECC | F | any | No multiplexed addressing support. | No dynamic read latency support. No separate I/O support. No multicast write support.
5SE | 0.85 | I | 4 | 300 | compatible with minimum frequency part | RLDRAMII | S | H | C | 1 | up to 36 bits | C/R/W | Without ECC | F | any | No multiplexed addressing support. | No dynamic read latency support. No separate I/O support. No multicast write support.
5SE | 0.85 | I | 4 | 300 | compatible with minimum frequency part | RLDRAMII | S | H | C | 1 | up to 36 bits | R/W | Without ECC | F | any | No multiplexed addressing support. | No dynamic read latency support. No separate I/O support. No multicast write support.
5SE | 0.85 | I | 4 | 300 | compatible with minimum frequency part | RLDRAMII | S | H | C | 1 | up to 36 bits | R/W | Without ECC | F | any | No multiplexed addressing support. | No dynamic read latency support. No separate I/O support. No multicast write support.
5SE | 0.85 | I | 4 | 300 | compatible with minimum frequency part | RLDRAMII | S | H | C | 1 | up to 72 bits | C | Without ECC | F | any | No multiplexed addressing support. | No dynamic read latency support. No separate I/O support. No multicast write support.
5SE | 0.85 | I | 4 | 300 | compatible with minimum frequency part | RLDRAMII | S | H | C | 1 | up to 72 bits | C | Without ECC | F | any | No multiplexed addressing support. | No dynamic read latency support. No separate I/O support. No multicast write support.
5SE | 0.85 | I | 4 | 300 | compatible with minimum frequency part | RLDRAMII | S | H | C | 1 | up to 72 bits | C/R/W | Without ECC | F | any | No multiplexed addressing support. | No dynamic read latency support. No separate I/O support. No multicast write support.
5SE | 0.85 | I | 4 | 300 | compatible with minimum frequency part | RLDRAMII | S | H | C | 1 | up to 72 bits | C/R/W | Without ECC | F | any | No multiplexed addressing support. | No dynamic read latency support. No separate I/O support. No multicast write support.
5SE | 0.85 | I | 4 | 300 | compatible with minimum frequency part | RLDRAMII | S | H | C | 1 | up to 72 bits | R/W | Without ECC | F | any | No multiplexed addressing support. | No dynamic read latency support. No separate I/O support. No multicast write support.
5SE | 0.85 | I | 4 | 300 | compatible with minimum frequency part | RLDRAMII | S | H | C | 1 | up to 72 bits | R/W | Without ECC | F | any | No multiplexed addressing support. | No dynamic read latency support. No separate I/O support. No multicast write support.
5SE | 0.85 | I | 4 | 300 | compatible with minimum frequency part | RLDRAMII | S | H | C | 1 | up to 18 bits | C | Without ECC | F | any | No multiplexed addressing support. | No multiplexed addressing support. No dynamic read latency support. No separate I/O support. No multicast write support.
5SE | 0.85 | I | 4 | 300 | compatible with minimum frequency part | RLDRAMII | S | H | C | 1 | up to 18 bits | C | Without ECC | F | any | No multiplexed addressing support. | No multiplexed addressing support. No dynamic read latency support. No separate I/O support. No multicast write support.
5SE | 0.85 | I | 4 | 300 | compatible with minimum frequency part | RLDRAMII | S | H | C | 1 | up to 18 bits | C/R/W | Without ECC | F | any | No multiplexed addressing support. | No multiplexed addressing support. No dynamic read latency support. No separate I/O support. No multicast write support.
5SE | 0.85 | I | 4 | 300 | compatible with minimum frequency part | RLDRAMII | S | H | C | 1 | up to 18 bits | C/R/W | Without ECC | F | any | No multiplexed addressing support. | No multiplexed addressing support. No dynamic read latency support. No separate I/O support. No multicast write support.
5SE | 0.85 | I | 4 | 300 | compatible with minimum frequency part | RLDRAMII | S | H | C | 1 | up to 18 bits | R/W | Without ECC | F | any | No multiplexed addressing support. | No multiplexed addressing support. No dynamic read latency support. No separate I/O support. No multicast write support.
5SE | 0.85 | I | 4 | 300 | compatible with minimum frequency part | RLDRAMII | S | H | C | 1 | up to 18 bits | R/W | Without ECC | F | any | No multiplexed addressing support. | No multiplexed addressing support. No dynamic read latency support. No separate I/O support. No multicast write support.
5SE | 0.85 | I | 4 | 300 | compatible with minimum frequency part | RLDRAMII | S | H | C | 1 | up to 9 bits | C | Without ECC | F | any | No multiplexed addressing support. | No multiplexed addressing support. No dynamic read latency support. No separate I/O support. No multicast write support.
5SE | 0.85 | I | 4 | 300 | compatible with minimum frequency part | RLDRAMII | S | H | C | 1 | up to 9 bits | C | Without ECC | F | any | No multiplexed addressing support. | No multiplexed addressing support. No dynamic read latency support. No separate I/O support. No multicast write support.
5SE | 0.85 | I | 4 | 300 | compatible with minimum frequency part | RLDRAMII | S | H | C | 1 | up to 9 bits | C/R/W | Without ECC | F | any | No multiplexed addressing support. | No multiplexed addressing support. No dynamic read latency support. No separate I/O support. No multicast write support.
5SE | 0.85 | I | 4 | 300 | compatible with minimum frequency part | RLDRAMII | S | H | C | 1 | up to 9 bits | C/R/W | Without ECC | F | any | No multiplexed addressing support. | No multiplexed addressing support. No dynamic read latency support. No separate I/O support. No multicast write support.
5SE | 0.85 | I | 4 | 300 | compatible with minimum frequency part | RLDRAMII | S | H | C | 1 | up to 9 bits | R/W | Without ECC | F | any | No multiplexed addressing support. | No multiplexed addressing support. No dynamic read latency support. No separate I/O support. No multicast write support.
5SE | 0.85 | I | 4 | 300 | compatible with minimum frequency part | RLDRAMII | S | H | C | 1 | up to 9 bits | R/W | Without ECC | F | any | No multiplexed addressing support. | No multiplexed addressing support. No dynamic read latency support. No separate I/O support. No multicast write support.
5SE | 0.85 | M | 4 | 300 | compatible with minimum frequency part | RLDRAMII | S | H | C | 1 | up to 18 bits | C | Without ECC | F | any | This clock rate is only achievable with Nios sequencer. | No multiplexed addressing support. No dynamic read latency support. No separate I/O support. No multicast write support.
5SE | 0.85 | M | 4 | 300 | compatible with minimum frequency part | RLDRAMII | S | H | C | 1 | up to 18 bits | C | Without ECC | F | any | This clock rate is only achievable with Nios sequencer. | No multiplexed addressing support. No dynamic read latency support. No separate I/O support. No multicast write support.
5SE | 0.85 | M | 4 | 300 | compatible with minimum frequency part | RLDRAMII | S | H | C | 1 | up to 18 bits | C/R/W | Without ECC | F | any | This clock rate is only achievable with Nios sequencer. | No multiplexed addressing support. No dynamic read latency support. No separate I/O support. No multicast write support.
5SE | 0.85 | M | 4 | 300 | compatible with minimum frequency part | RLDRAMII | S | H | C | 1 | up to 18 bits | C/R/W | Without ECC | F | any | This clock rate is only achievable with Nios sequencer. | No multiplexed addressing support. No dynamic read latency support. No separate I/O support. No multicast write support.
5SE | 0.85 | M | 4 | 300 | compatible with minimum frequency part | RLDRAMII | S | H | C | 1 | up to 18 bits | R/W | Without ECC | F | any | This clock rate is only achievable with Nios sequencer. | No multiplexed addressing support. No dynamic read latency support. No separate I/O support. No multicast write support.
5SE | 0.85 | M | 4 | 300 | compatible with minimum frequency part | RLDRAMII | S | H | C | 1 | up to 18 bits | R/W | Without ECC | F | any | This clock rate is only achievable with Nios sequencer. | No multiplexed addressing support. No dynamic read latency support. No separate I/O support. No multicast write support.
5SE | 0.85 | M | 4 | 300 | compatible with minimum frequency part | RLDRAMII | S | H | C | 1 | up to 36 bits | C | Without ECC | F | any | This clock rate is only achievable with Nios sequencer. | No multiplexed addressing support. No dynamic read latency support. No separate I/O support. No multicast write support.
5SE | 0.85 | M | 4 | 300 | compatible with minimum frequency part | RLDRAMII | S | H | C | 1 | up to 36 bits | C | Without ECC | F | any | This clock rate is only achievable with Nios sequencer. | No multiplexed addressing support. No dynamic read latency support. No separate I/O support. No multicast write support.
5SE | 0.85 | M | 4 | 300 | compatible with minimum frequency part | RLDRAMII | S | H | C | 1 | up to 36 bits | C/R/W | Without ECC | F | any | This clock rate is only achievable with Nios sequencer. | No multiplexed addressing support. No dynamic read latency support. No separate I/O support. No multicast write support.
5SE | 0.85 | M | 4 | 300 | compatible with minimum frequency part | RLDRAMII | S | H | C | 1 | up to 36 bits | C/R/W | Without ECC | F | any | This clock rate is only achievable with Nios sequencer. | No multiplexed addressing support. No dynamic read latency support. No separate I/O support. No multicast write support.
5SE | 0.85 | M | 4 | 300 | compatible with minimum frequency part | RLDRAMII | S | H | C | 1 | up to 36 bits | R/W | Without ECC | F | any | This clock rate is only achievable with Nios sequencer. | No multiplexed addressing support. No dynamic read latency support. No separate I/O support. No multicast write support.
5SE | 0.85 | M | 4 | 300 | compatible with minimum frequency part | RLDRAMII | S | H | C | 1 | up to 36 bits | R/W | Without ECC | F | any | This clock rate is only achievable with Nios sequencer. | No multiplexed addressing support. No dynamic read latency support. No separate I/O support. No multicast write support.
5SE | 0.85 | M | 4 | 300 | compatible with minimum frequency part | RLDRAMII | S | H | C | 1 | up to 36 bits | C | Without ECC | F | any | This clock rate is only achievable with Nios sequencer. | No multiplexed addressing support. No dynamic read latency support. No separate I/O support. No multicast write support.
5SE | 0.85 | M | 4 | 300 | compatible with minimum frequency part | RLDRAMII | S | H | C | 1 | up to 36 bits | C | Without ECC | F | any | This clock rate is only achievable with Nios sequencer. | No multiplexed addressing support. No dynamic read latency support. No separate I/O support. No multicast write support.
5SE | 0.85 | M | 4 | 300 | compatible with minimum frequency part | RLDRAMII | S | H | C | 1 | up to 36 bits | C/R/W | Without ECC | F | any | This clock rate is only achievable with Nios sequencer. | No multiplexed addressing support. No dynamic read latency support. No separate I/O support. No multicast write support.
5SE | 0.85 | M | 4 | 300 | compatible with minimum frequency part | RLDRAMII | S | H | C | 1 | up to 36 bits | C/R/W | Without ECC | F | any | This clock rate is only achievable with Nios sequencer. | No multiplexed addressing support. No dynamic read latency support. No separate I/O support. No multicast write support.
5SE | 0.85 | M | 4 | 300 | compatible with minimum frequency part | RLDRAMII | S | H | C | 1 | up to 36 bits | R/W | Without ECC | F | any | This clock rate is only achievable with Nios sequencer. | No multiplexed addressing support. No dynamic read latency support. No separate I/O support. No multicast write support.
5SE | 0.85 | M | 4 | 300 | compatible with minimum frequency part | RLDRAMII | S | H | C | 1 | up to 36 bits | R/W | Without ECC | F | any | This clock rate is only achievable with Nios sequencer. | No multiplexed addressing support. No dynamic read latency support. No separate I/O support. No multicast write support.
5SE | 0.85 | M | 4 | 300 | compatible with minimum frequency part | RLDRAMII | S | H | C | 1 | up to 72 bits | C | Without ECC | F | any | This clock rate is only achievable with Nios sequencer. | No multiplexed addressing support. No dynamic read latency support. No separate I/O support. No multicast write support.
5SE | 0.85 | M | 4 | 300 | compatible with minimum frequency part | RLDRAMII | S | H | C | 1 | up to 72 bits | C | Without ECC | F | any | This clock rate is only achievable with Nios sequencer. | No multiplexed addressing support. No dynamic read latency support. No separate I/O support. No multicast write support.
5SE | 0.85 | M | 4 | 300 | compatible with minimum frequency part | RLDRAMII | S | H | C | 1 | up to 72 bits | C/R/W | Without ECC | F | any | This clock rate is only achievable with Nios sequencer. | No multiplexed addressing support. No dynamic read latency support. No separate I/O support. No multicast write support.
5SE | 0.85 | M | 4 | 300 | compatible with minimum frequency part | RLDRAMII | S | H | C | 1 | up to 72 bits | C/R/W | Without ECC | F | any | This clock rate is only achievable with Nios sequencer. | No multiplexed addressing support. No dynamic read latency support. No separate I/O support. No multicast write support.
5SE | 0.85 | M | 4 | 300 | compatible with minimum frequency part | RLDRAMII | S | H | C | 1 | up to 72 bits | R/W | Without ECC | F | any | This clock rate is only achievable with Nios sequencer. | No multiplexed addressing support. No dynamic read latency support. No separate I/O support. No multicast write support.
5SE | 0.85 | M | 4 | 300 | compatible with minimum frequency part | RLDRAMII | S | H | C | 1 | up to 72 bits | R/W | Without ECC | F | any | This clock rate is only achievable with Nios sequencer. | No multiplexed addressing support. No dynamic read latency support. No separate I/O support. No multicast write support.
5SE | 0.85 | M | 4 | 300 | compatible with minimum frequency part | RLDRAMII | S | H | C | 1 | up to 18 bits | C | Without ECC | F | any | This clock rate is only achievable with Nios sequencer. | No dynamic read latency support. No separate I/O support. No multicast write support.
5SE | 0.85 | M | 4 | 300 | compatible with minimum frequency part | RLDRAMII | S | H | C | 1 | up to 18 bits | C | Without ECC | F | any | This clock rate is only achievable with Nios sequencer. | No dynamic read latency support. No separate I/O support. No multicast write support.
5SE | 0.85 | M | 4 | 300 | compatible with minimum frequency part | RLDRAMII | S | H | C | 1 | up to 18 bits | C/R/W | Without ECC | F | any | This clock rate is only achievable with Nios sequencer. | No dynamic read latency support. No separate I/O support. No multicast write support.
5SE | 0.85 | M | 4 | 300 | compatible with minimum frequency part | RLDRAMII | S | H | C | 1 | up to 18 bits | C/R/W | Without ECC | F | any | This clock rate is only achievable with Nios sequencer. | No dynamic read latency support. No separate I/O support. No multicast write support.
5SE | 0.85 | M | 4 | 300 | compatible with minimum frequency part | RLDRAMII | S | H | C | 1 | up to 18 bits | R/W | Without ECC | F | any | This clock rate is only achievable with Nios sequencer. | No dynamic read latency support. No separate I/O support. No multicast write support.
5SE | 0.85 | M | 4 | 300 | compatible with minimum frequency part | RLDRAMII | S | H | C | 1 | up to 18 bits | R/W | Without ECC | F | any | This clock rate is only achievable with Nios sequencer. | No dynamic read latency support. No separate I/O support. No multicast write support.
5SE | 0.85 | M | 4 | 300 | compatible with minimum frequency part | RLDRAMII | S | H | C | 1 | up to 9 bits | C | Without ECC | F | any | This clock rate is only achievable with Nios sequencer. | No dynamic read latency support. No separate I/O support. No multicast write support.
5SE | 0.85 | M | 4 | 300 | compatible with minimum frequency part | RLDRAMII | S | H | C | 1 | up to 9 bits | C | Without ECC | F | any | This clock rate is only achievable with Nios sequencer. | No dynamic read latency support. No separate I/O support. No multicast write support.
5SE | 0.85 | M | 4 | 300 | compatible with minimum frequency part | RLDRAMII | S | H | C | 1 | up to 9 bits | C/R/W | Without ECC | F | any | This clock rate is only achievable with Nios sequencer. | No dynamic read latency support. No separate I/O support. No multicast write support.
5SE | 0.85 | M | 4 | 300 | compatible with minimum frequency part | RLDRAMII | S | H | C | 1 | up to 9 bits | C/R/W | Without ECC | F | any | This clock rate is only achievable with Nios sequencer. | No dynamic read latency support. No separate I/O support. No multicast write support.
5SE | 0.85 | M | 4 | 300 | compatible with minimum frequency part | RLDRAMII | S | H | C | 1 | up to 9 bits | R/W | Without ECC | F | any | This clock rate is only achievable with Nios sequencer. | No dynamic read latency support. No separate I/O support. No multicast write support.
5SE | 0.85 | M | 4 | 300 | compatible with minimum frequency part | RLDRAMII | S | H | C | 1 | up to 9 bits | R/W | Without ECC | F | any | This clock rate is only achievable with Nios sequencer. | No dynamic read latency support. No separate I/O support. No multicast write support.
5SE | 0.85 | M | 4 | 300 | compatible with minimum frequency part | RLDRAMII | S | H | C | 1 | up to 18 bits | C | Without ECC | F | any | No multiplexed addressing support. | No dynamic read latency support. No separate I/O support. No multicast write support.
5SE | 0.85 | M | 4 | 300 | compatible with minimum frequency part | RLDRAMII | S | H | C | 1 | up to 18 bits | C | Without ECC | F | any | No multiplexed addressing support. | No dynamic read latency support. No separate I/O support. No multicast write support.
5SE | 0.85 | M | 4 | 300 | compatible with minimum frequency part | RLDRAMII | S | H | C | 1 | up to 18 bits | C/R/W | Without ECC | F | any | No multiplexed addressing support. | No dynamic read latency support. No separate I/O support. No multicast write support.
5SE | 0.85 | M | 4 | 300 | compatible with minimum frequency part | RLDRAMII | S | H | C | 1 | up to 18 bits | C/R/W | Without ECC | F | any | No multiplexed addressing support. | No dynamic read latency support. No separate I/O support. No multicast write support.
5SE | 0.85 | M | 4 | 300 | compatible with minimum frequency part | RLDRAMII | S | H | C | 1 | up to 18 bits | R/W | Without ECC | F | any | No multiplexed addressing support. | No dynamic read latency support. No separate I/O support. No multicast write support.
5SE | 0.85 | M | 4 | 300 | compatible with minimum frequency part | RLDRAMII | S | H | C | 1 | up to 18 bits | R/W | Without ECC | F | any | No multiplexed addressing support. | No dynamic read latency support. No separate I/O support. No multicast write support.
5SE | 0.85 | M | 4 | 300 | compatible with minimum frequency part | RLDRAMII | S | H | C | 1 | up to 36 bits | C | Without ECC | F | any | No multiplexed addressing support. | No dynamic read latency support. No separate I/O support. No multicast write support.
5SE | 0.85 | M | 4 | 300 | compatible with minimum frequency part | RLDRAMII | S | H | C | 1 | up to 36 bits | C | Without ECC | F | any | No multiplexed addressing support. | No dynamic read latency support. No separate I/O support. No multicast write support.
5SE | 0.85 | M | 4 | 300 | compatible with minimum frequency part | RLDRAMII | S | H | C | 1 | up to 36 bits | C/R/W | Without ECC | F | any | No multiplexed addressing support. | No dynamic read latency support. No separate I/O support. No multicast write support.
5SE | 0.85 | M | 4 | 300 | compatible with minimum frequency part | RLDRAMII | S | H | C | 1 | up to 36 bits | C/R/W | Without ECC | F | any | No multiplexed addressing support. | No dynamic read latency support. No separate I/O support. No multicast write support.
5SE | 0.85 | M | 4 | 300 | compatible with minimum frequency part | RLDRAMII | S | H | C | 1 | up to 36 bits | R/W | Without ECC | F | any | No multiplexed addressing support. | No dynamic read latency support. No separate I/O support. No multicast write support.
5SE | 0.85 | M | 4 | 300 | compatible with minimum frequency part | RLDRAMII | S | H | C | 1 | up to 36 bits | R/W | Without ECC | F | any | No multiplexed addressing support. | No dynamic read latency support. No separate I/O support. No multicast write support.
5SE | 0.85 | M | 4 | 300 | compatible with minimum frequency part | RLDRAMII | S | H | C | 1 | up to 36 bits | C | Without ECC | F | any | No multiplexed addressing support. | No dynamic read latency support. No separate I/O support. No multicast write support.
5SE | 0.85 | M | 4 | 300 | compatible with minimum frequency part | RLDRAMII | S | H | C | 1 | up to 36 bits | C | Without ECC | F | any | No multiplexed addressing support. | No dynamic read latency support. No separate I/O support. No multicast write support.
5SE | 0.85 | M | 4 | 300 | compatible with minimum frequency part | RLDRAMII | S | H | C | 1 | up to 36 bits | C/R/W | Without ECC | F | any | No multiplexed addressing support. | No dynamic read latency support. No separate I/O support. No multicast write support.
5SE | 0.85 | M | 4 | 300 | compatible with minimum frequency part | RLDRAMII | S | H | C | 1 | up to 36 bits | C/R/W | Without ECC | F | any | No multiplexed addressing support. | No dynamic read latency support. No separate I/O support. No multicast write support.
5SE | 0.85 | M | 4 | 300 | compatible with minimum frequency part | RLDRAMII | S | H | C | 1 | up to 36 bits | R/W | Without ECC | F | any | No multiplexed addressing support. | No dynamic read latency support. No separate I/O support. No multicast write support.
5SE | 0.85 | M | 4 | 300 | compatible with minimum frequency part | RLDRAMII | S | H | C | 1 | up to 36 bits | R/W | Without ECC | F | any | No multiplexed addressing support. | No dynamic read latency support. No separate I/O support. No multicast write support.
5SE | 0.85 | M | 4 | 300 | compatible with minimum frequency part | RLDRAMII | S | H | C | 1 | up to 72 bits | C | Without ECC | F | any | No multiplexed addressing support. | No dynamic read latency support. No separate I/O support. No multicast write support.
5SE | 0.85 | M | 4 | 300 | compatible with minimum frequency part | RLDRAMII | S | H | C | 1 | up to 72 bits | C | Without ECC | F | any | No multiplexed addressing support. | No dynamic read latency support. No separate I/O support. No multicast write support.
5SE | 0.85 | M | 4 | 300 | compatible with minimum frequency part | RLDRAMII | S | H | C | 1 | up to 72 bits | C/R/W | Without ECC | F | any | No multiplexed addressing support. | No dynamic read latency support. No separate I/O support. No multicast write support.
5SE | 0.85 | M | 4 | 300 | compatible with minimum frequency part | RLDRAMII | S | H | C | 1 | up to 72 bits | C/R/W | Without ECC | F | any | No multiplexed addressing support. | No dynamic read latency support. No separate I/O support. No multicast write support.
5SE | 0.85 | M | 4 | 300 | compatible with minimum frequency part | RLDRAMII | S | H | C | 1 | up to 72 bits | R/W | Without ECC | F | any | No multiplexed addressing support. | No dynamic read latency support. No separate I/O support. No multicast write support.
5SE | 0.85 | M | 4 | 300 | compatible with minimum frequency part | RLDRAMII | S | H | C | 1 | up to 72 bits | R/W | Without ECC | F | any | No multiplexed addressing support. | No dynamic read latency support. No separate I/O support. No multicast write support.
5SE | 0.85 | M | 4 | 300 | compatible with minimum frequency part | RLDRAMII | S | H | C | 1 | up to 18 bits | C | Without ECC | F | any | No multiplexed addressing support. | No multiplexed addressing support. No dynamic read latency support. No separate I/O support. No multicast write support.
5SE | 0.85 | M | 4 | 300 | compatible with minimum frequency part | RLDRAMII | S | H | C | 1 | up to 18 bits | C | Without ECC | F | any | No multiplexed addressing support. | No multiplexed addressing support. No dynamic read latency support. No separate I/O support. No multicast write support.
5SE | 0.85 | M | 4 | 300 | compatible with minimum frequency part | RLDRAMII | S | H | C | 1 | up to 18 bits | C/R/W | Without ECC | F | any | No multiplexed addressing support. | No multiplexed addressing support. No dynamic read latency support. No separate I/O support. No multicast write support.
5SE | 0.85 | M | 4 | 300 | compatible with minimum frequency part | RLDRAMII | S | H | C | 1 | up to 18 bits | C/R/W | Without ECC | F | any | No multiplexed addressing support. | No multiplexed addressing support. No dynamic read latency support. No separate I/O support. No multicast write support.
5SE | 0.85 | M | 4 | 300 | compatible with minimum frequency part | RLDRAMII | S | H | C | 1 | up to 18 bits | R/W | Without ECC | F | any | No multiplexed addressing support. | No multiplexed addressing support. No dynamic read latency support. No separate I/O support. No multicast write support.
5SE | 0.85 | M | 4 | 300 | compatible with minimum frequency part | RLDRAMII | S | H | C | 1 | up to 18 bits | R/W | Without ECC | F | any | No multiplexed addressing support. | No multiplexed addressing support. No dynamic read latency support. No separate I/O support. No multicast write support.
5SE | 0.85 | M | 4 | 300 | compatible with minimum frequency part | RLDRAMII | S | H | C | 1 | up to 9 bits | C | Without ECC | F | any | No multiplexed addressing support. | No multiplexed addressing support. No dynamic read latency support. No separate I/O support. No multicast write support.
5SE | 0.85 | M | 4 | 300 | compatible with minimum frequency part | RLDRAMII | S | H | C | 1 | up to 9 bits | C | Without ECC | F | any | No multiplexed addressing support. | No multiplexed addressing support. No dynamic read latency support. No separate I/O support. No multicast write support.
5SE | 0.85 | M | 4 | 300 | compatible with minimum frequency part | RLDRAMII | S | H | C | 1 | up to 9 bits | C/R/W | Without ECC | F | any | No multiplexed addressing support. | No multiplexed addressing support. No dynamic read latency support. No separate I/O support. No multicast write support.
5SE | 0.85 | M | 4 | 300 | compatible with minimum frequency part | RLDRAMII | S | H | C | 1 | up to 9 bits | C/R/W | Without ECC | F | any | No multiplexed addressing support. | No multiplexed addressing support. No dynamic read latency support. No separate I/O support. No multicast write support.
5SE | 0.85 | M | 4 | 300 | compatible with minimum frequency part | RLDRAMII | S | H | C | 1 | up to 9 bits | R/W | Without ECC | F | any | No multiplexed addressing support. | No multiplexed addressing support. No dynamic read latency support. No separate I/O support. No multicast write support.
5SE | 0.85 | M | 4 | 300 | compatible with minimum frequency part | RLDRAMII | S | H | C | 1 | up to 9 bits | R/W | Without ECC | F | any | No multiplexed addressing support. | No multiplexed addressing support. No dynamic read latency support. No separate I/O support. No multicast write support.
5SE | 0.85 | C | 2L | 533 | compatible with minimum frequency part | RLDRAMII | S | H | C | 1 | up to 18 bits | C | Without ECC | F | any | This clock rate is only achievable with Nios sequencer. | No multiplexed addressing support. No dynamic read latency support. No separate I/O support. No multicast write support.
5SE | 0.85 | C | 2L | 533 | compatible with minimum frequency part | RLDRAMII | S | H | C | 1 | up to 18 bits | C | Without ECC | F | any | This clock rate is only achievable with Nios sequencer. | No multiplexed addressing support. No dynamic read latency support. No separate I/O support. No multicast write support.
5SE | 0.85 | C | 2L | 533 | compatible with minimum frequency part | RLDRAMII | S | H | C | 1 | up to 18 bits | C/R/W | Without ECC | F | any | This clock rate is only achievable with Nios sequencer. | No multiplexed addressing support. No dynamic read latency support. No separate I/O support. No multicast write support.
5SE | 0.85 | C | 2L | 533 | compatible with minimum frequency part | RLDRAMII | S | H | C | 1 | up to 18 bits | C/R/W | Without ECC | F | any | This clock rate is only achievable with Nios sequencer. | No multiplexed addressing support. No dynamic read latency support. No separate I/O support. No multicast write support.
5SE | 0.85 | C | 2L | 533 | compatible with minimum frequency part | RLDRAMII | S | H | C | 1 | up to 18 bits | R/W | Without ECC | F | any | This clock rate is only achievable with Nios sequencer. | No multiplexed addressing support. No dynamic read latency support. No separate I/O support. No multicast write support.
5SE | 0.85 | C | 2L | 533 | compatible with minimum frequency part | RLDRAMII | S | H | C | 1 | up to 18 bits | R/W | Without ECC | F | any | This clock rate is only achievable with Nios sequencer. | No multiplexed addressing support. No dynamic read latency support. No separate I/O support. No multicast write support.
5SE | 0.85 | C | 2L | 533 | compatible with minimum frequency part | RLDRAMII | S | H | C | 1 | up to 36 bits | C | Without ECC | F | any | This clock rate is only achievable with Nios sequencer. | No multiplexed addressing support. No dynamic read latency support. No separate I/O support. No multicast write support.
5SE | 0.85 | C | 2L | 533 | compatible with minimum frequency part | RLDRAMII | S | H | C | 1 | up to 36 bits | C | Without ECC | F | any | This clock rate is only achievable with Nios sequencer. | No multiplexed addressing support. No dynamic read latency support. No separate I/O support. No multicast write support.
5SE | 0.85 | C | 2L | 533 | compatible with minimum frequency part | RLDRAMII | S | H | C | 1 | up to 36 bits | C/R/W | Without ECC | F | any | This clock rate is only achievable with Nios sequencer. | No multiplexed addressing support. No dynamic read latency support. No separate I/O support. No multicast write support.
5SE | 0.85 | C | 2L | 533 | compatible with minimum frequency part | RLDRAMII | S | H | C | 1 | up to 36 bits | C/R/W | Without ECC | F | any | This clock rate is only achievable with Nios sequencer. | No multiplexed addressing support. No dynamic read latency support. No separate I/O support. No multicast write support.
5SE | 0.85 | C | 2L | 533 | compatible with minimum frequency part | RLDRAMII | S | H | C | 1 | up to 36 bits | R/W | Without ECC | F | any | This clock rate is only achievable with Nios sequencer. | No multiplexed addressing support. No dynamic read latency support. No separate I/O support. No multicast write support.
5SE | 0.85 | C | 2L | 533 | compatible with minimum frequency part | RLDRAMII | S | H | C | 1 | up to 36 bits | R/W | Without ECC | F | any | This clock rate is only achievable with Nios sequencer. | No multiplexed addressing support. No dynamic read latency support. No separate I/O support. No multicast write support.
5SE | 0.85 | C | 2L | 533 | compatible with minimum frequency part | RLDRAMII | S | H | C | 1 | up to 36 bits | C | Without ECC | F | any | This clock rate is only achievable with Nios sequencer. | No multiplexed addressing support. No dynamic read latency support. No separate I/O support. No multicast write support.
5SE | 0.85 | C | 2L | 533 | compatible with minimum frequency part | RLDRAMII | S | H | C | 1 | up to 36 bits | C | Without ECC | F | any | This clock rate is only achievable with Nios sequencer. | No multiplexed addressing support. No dynamic read latency support. No separate I/O support. No multicast write support.
5SE | 0.85 | C | 2L | 533 | compatible with minimum frequency part | RLDRAMII | S | H | C | 1 | up to 36 bits | C/R/W | Without ECC | F | any | This clock rate is only achievable with Nios sequencer. | No multiplexed addressing support. No dynamic read latency support. No separate I/O support. No multicast write support.
5SE | 0.85 | C | 2L | 533 | compatible with minimum frequency part | RLDRAMII | S | H | C | 1 | up to 36 bits | C/R/W | Without ECC | F | any | This clock rate is only achievable with Nios sequencer. | No multiplexed addressing support. No dynamic read latency support. No separate I/O support. No multicast write support.
5SE | 0.85 | C | 2L | 533 | compatible with minimum frequency part | RLDRAMII | S | H | C | 1 | up to 36 bits | R/W | Without ECC | F | any | This clock rate is only achievable with Nios sequencer. | No multiplexed addressing support. No dynamic read latency support. No separate I/O support. No multicast write support.
5SE | 0.85 | C | 2L | 533 | compatible with minimum frequency part | RLDRAMII | S | H | C | 1 | up to 36 bits | R/W | Without ECC | F | any | This clock rate is only achievable with Nios sequencer. | No multiplexed addressing support. No dynamic read latency support. No separate I/O support. No multicast write support.
5SE | 0.85 | C | 2L | 533 | compatible with minimum frequency part | RLDRAMII | S | H | C | 1 | up to 72 bits | C | Without ECC | F | any | This clock rate is only achievable with Nios sequencer. | No multiplexed addressing support. No dynamic read latency support. No separate I/O support. No multicast write support.
5SE | 0.85 | C | 2L | 533 | compatible with minimum frequency part | RLDRAMII | S | H | C | 1 | up to 72 bits | C | Without ECC | F | any | This clock rate is only achievable with Nios sequencer. | No multiplexed addressing support. No dynamic read latency support. No separate I/O support. No multicast write support.
5SE | 0.85 | C | 2L | 533 | compatible with minimum frequency part | RLDRAMII | S | H | C | 1 | up to 72 bits | C/R/W | Without ECC | F | any | This clock rate is only achievable with Nios sequencer. | No multiplexed addressing support. No dynamic read latency support. No separate I/O support. No multicast write support.
5SE | 0.85 | C | 2L | 533 | compatible with minimum frequency part | RLDRAMII | S | H | C | 1 | up to 72 bits | C/R/W | Without ECC | F | any | This clock rate is only achievable with Nios sequencer. | No multiplexed addressing support. No dynamic read latency support. No separate I/O support. No multicast write support.
5SE | 0.85 | C | 2L | 533 | compatible with minimum frequency part | RLDRAMII | S | H | C | 1 | up to 72 bits | R/W | Without ECC | F | any | This clock rate is only achievable with Nios sequencer. | No multiplexed addressing support. No dynamic read latency support. No separate I/O support. No multicast write support.
5SE | 0.85 | C | 2L | 533 | compatible with minimum frequency part | RLDRAMII | S | H | C | 1 | up to 72 bits | R/W | Without ECC | F | any | This clock rate is only achievable with Nios sequencer. | No multiplexed addressing support. No dynamic read latency support. No separate I/O support. No multicast write support.
5SE | 0.85 | C | 2L | 533 | compatible with minimum frequency part | RLDRAMII | S | H | C | 1 | up to 18 bits | C | Without ECC | F | any | This clock rate is only achievable with Nios sequencer. | No dynamic read latency support. No separate I/O support. No multicast write support.
5SE | 0.85 | C | 2L | 533 | compatible with minimum frequency part | RLDRAMII | S | H | C | 1 | up to 18 bits | C | Without ECC | F | any | This clock rate is only achievable with Nios sequencer. | No dynamic read latency support. No separate I/O support. No multicast write support.
5SE | 0.85 | C | 2L | 533 | compatible with minimum frequency part | RLDRAMII | S | H | C | 1 | up to 18 bits | C/R/W | Without ECC | F | any | This clock rate is only achievable with Nios sequencer. | No dynamic read latency support. No separate I/O support. No multicast write support.
5SE | 0.85 | C | 2L | 533 | compatible with minimum frequency part | RLDRAMII | S | H | C | 1 | up to 18 bits | C/R/W | Without ECC | F | any | This clock rate is only achievable with Nios sequencer. | No dynamic read latency support. No separate I/O support. No multicast write support.
5SE | 0.85 | C | 2L | 533 | compatible with minimum frequency part | RLDRAMII | S | H | C | 1 | up to 18 bits | R/W | Without ECC | F | any | This clock rate is only achievable with Nios sequencer. | No dynamic read latency support. No separate I/O support. No multicast write support.
5SE | 0.85 | C | 2L | 533 | compatible with minimum frequency part | RLDRAMII | S | H | C | 1 | up to 18 bits | R/W | Without ECC | F | any | This clock rate is only achievable with Nios sequencer. | No dynamic read latency support. No separate I/O support. No multicast write support.
5SE | 0.85 | C | 2L | 533 | compatible with minimum frequency part | RLDRAMII | S | H | C | 1 | up to 9 bits | C | Without ECC | F | any | This clock rate is only achievable with Nios sequencer. | No dynamic read latency support. No separate I/O support. No multicast write support.
5SE | 0.85 | C | 2L | 533 | compatible with minimum frequency part | RLDRAMII | S | H | C | 1 | up to 9 bits | C | Without ECC | F | any | This clock rate is only achievable with Nios sequencer. | No dynamic read latency support. No separate I/O support. No multicast write support.
5SE | 0.85 | C | 2L | 533 | compatible with minimum frequency part | RLDRAMII | S | H | C | 1 | up to 9 bits | C/R/W | Without ECC | F | any | This clock rate is only achievable with Nios sequencer. | No dynamic read latency support. No separate I/O support. No multicast write support.
5SE | 0.85 | C | 2L | 533 | compatible with minimum frequency part | RLDRAMII | S | H | C | 1 | up to 9 bits | C/R/W | Without ECC | F | any | This clock rate is only achievable with Nios sequencer. | No dynamic read latency support. No separate I/O support. No multicast write support.
5SE | 0.85 | C | 2L | 533 | compatible with minimum frequency part | RLDRAMII | S | H | C | 1 | up to 9 bits | R/W | Without ECC | F | any | This clock rate is only achievable with Nios sequencer. | No dynamic read latency support. No separate I/O support. No multicast write support.
5SE | 0.85 | C | 2L | 533 | compatible with minimum frequency part | RLDRAMII | S | H | C | 1 | up to 9 bits | R/W | Without ECC | F | any | This clock rate is only achievable with Nios sequencer. | No dynamic read latency support. No separate I/O support. No multicast write support.
5SE | 0.85 | C | 2L | 400 | compatible with minimum frequency part | RLDRAMII | S | H | C | 1 | up to 18 bits | C | Without ECC | F | any | No multiplexed addressing support. | No dynamic read latency support. No separate I/O support. No multicast write support.
5SE | 0.85 | C | 2L | 400 | compatible with minimum frequency part | RLDRAMII | S | H | C | 1 | up to 18 bits | C | Without ECC | F | any | No multiplexed addressing support. | No dynamic read latency support. No separate I/O support. No multicast write support.
5SE | 0.85 | C | 2L | 400 | compatible with minimum frequency part | RLDRAMII | S | H | C | 1 | up to 18 bits | C/R/W | Without ECC | F | any | No multiplexed addressing support. | No dynamic read latency support. No separate I/O support. No multicast write support.
5SE | 0.85 | C | 2L | 400 | compatible with minimum frequency part | RLDRAMII | S | H | C | 1 | up to 18 bits | C/R/W | Without ECC | F | any | No multiplexed addressing support. | No dynamic read latency support. No separate I/O support. No multicast write support.
5SE | 0.85 | C | 2L | 400 | compatible with minimum frequency part | RLDRAMII | S | H | C | 1 | up to 18 bits | R/W | Without ECC | F | any | No multiplexed addressing support. | No dynamic read latency support. No separate I/O support. No multicast write support.
5SE | 0.85 | C | 2L | 400 | compatible with minimum frequency part | RLDRAMII | S | H | C | 1 | up to 18 bits | R/W | Without ECC | F | any | No multiplexed addressing support. | No dynamic read latency support. No separate I/O support. No multicast write support.
5SE | 0.85 | C | 2L | 400 | compatible with minimum frequency part | RLDRAMII | S | H | C | 1 | up to 36 bits | C | Without ECC | F | any | No multiplexed addressing support. | No dynamic read latency support. No separate I/O support. No multicast write support.
5SE | 0.85 | C | 2L | 400 | compatible with minimum frequency part | RLDRAMII | S | H | C | 1 | up to 36 bits | C | Without ECC | F | any | No multiplexed addressing support. | No dynamic read latency support. No separate I/O support. No multicast write support.
5SE | 0.85 | C | 2L | 400 | compatible with minimum frequency part | RLDRAMII | S | H | C | 1 | up to 36 bits | C/R/W | Without ECC | F | any | No multiplexed addressing support. | No dynamic read latency support. No separate I/O support. No multicast write support.
5SE | 0.85 | C | 2L | 400 | compatible with minimum frequency part | RLDRAMII | S | H | C | 1 | up to 36 bits | C/R/W | Without ECC | F | any | No multiplexed addressing support. | No dynamic read latency support. No separate I/O support. No multicast write support.
5SE | 0.85 | C | 2L | 400 | compatible with minimum frequency part | RLDRAMII | S | H | C | 1 | up to 36 bits | R/W | Without ECC | F | any | No multiplexed addressing support. | No dynamic read latency support. No separate I/O support. No multicast write support.
5SE | 0.85 | C | 2L | 400 | compatible with minimum frequency part | RLDRAMII | S | H | C | 1 | up to 36 bits | R/W | Without ECC | F | any | No multiplexed addressing support. | No dynamic read latency support. No separate I/O support. No multicast write support.
5SE | 0.85 | C | 2L | 400 | compatible with minimum frequency part | RLDRAMII | S | H | C | 1 | up to 36 bits | C | Without ECC | F | any | No multiplexed addressing support. | No dynamic read latency support. No separate I/O support. No multicast write support.
5SE | 0.85 | C | 2L | 400 | compatible with minimum frequency part | RLDRAMII | S | H | C | 1 | up to 36 bits | C | Without ECC | F | any | No multiplexed addressing support. | No dynamic read latency support. No separate I/O support. No multicast write support.
5SE | 0.85 | C | 2L | 400 | compatible with minimum frequency part | RLDRAMII | S | H | C | 1 | up to 36 bits | C/R/W | Without ECC | F | any | No multiplexed addressing support. | No dynamic read latency support. No separate I/O support. No multicast write support.
5SE | 0.85 | C | 2L | 400 | compatible with minimum frequency part | RLDRAMII | S | H | C | 1 | up to 36 bits | C/R/W | Without ECC | F | any | No multiplexed addressing support. | No dynamic read latency support. No separate I/O support. No multicast write support.
5SE | 0.85 | C | 2L | 400 | compatible with minimum frequency part | RLDRAMII | S | H | C | 1 | up to 36 bits | R/W | Without ECC | F | any | No multiplexed addressing support. | No dynamic read latency support. No separate I/O support. No multicast write support.
5SE | 0.85 | C | 2L | 400 | compatible with minimum frequency part | RLDRAMII | S | H | C | 1 | up to 36 bits | R/W | Without ECC | F | any | No multiplexed addressing support. | No dynamic read latency support. No separate I/O support. No multicast write support.
5SE | 0.85 | C | 2L | 400 | compatible with minimum frequency part | RLDRAMII | S | H | C | 1 | up to 72 bits | C | Without ECC | F | any | No multiplexed addressing support. | No dynamic read latency support. No separate I/O support. No multicast write support.
5SE | 0.85 | C | 2L | 400 | compatible with minimum frequency part | RLDRAMII | S | H | C | 1 | up to 72 bits | C | Without ECC | F | any | No multiplexed addressing support. | No dynamic read latency support. No separate I/O support. No multicast write support.
5SE | 0.85 | C | 2L | 400 | compatible with minimum frequency part | RLDRAMII | S | H | C | 1 | up to 72 bits | C/R/W | Without ECC | F | any | No multiplexed addressing support. | No dynamic read latency support. No separate I/O support. No multicast write support.
5SE | 0.85 | C | 2L | 400 | compatible with minimum frequency part | RLDRAMII | S | H | C | 1 | up to 72 bits | C/R/W | Without ECC | F | any | No multiplexed addressing support. | No dynamic read latency support. No separate I/O support. No multicast write support.
5SE | 0.85 | C | 2L | 400 | compatible with minimum frequency part | RLDRAMII | S | H | C | 1 | up to 72 bits | R/W | Without ECC | F | any | No multiplexed addressing support. | No dynamic read latency support. No separate I/O support. No multicast write support.
5SE | 0.85 | C | 2L | 400 | compatible with minimum frequency part | RLDRAMII | S | H | C | 1 | up to 72 bits | R/W | Without ECC | F | any | No multiplexed addressing support. | No dynamic read latency support. No separate I/O support. No multicast write support.
5SE | 0.85 | C | 2L | 400 | compatible with minimum frequency part | RLDRAMII | S | H | C | 1 | up to 18 bits | C | Without ECC | F | any | No multiplexed addressing support. | No multiplexed addressing support. No dynamic read latency support. No separate I/O support. No multicast write support.
5SE | 0.85 | C | 2L | 400 | compatible with minimum frequency part | RLDRAMII | S | H | C | 1 | up to 18 bits | C | Without ECC | F | any | No multiplexed addressing support. | No multiplexed addressing support. No dynamic read latency support. No separate I/O support. No multicast write support.
5SE | 0.85 | C | 2L | 400 | compatible with minimum frequency part | RLDRAMII | S | H | C | 1 | up to 18 bits | C/R/W | Without ECC | F | any | No multiplexed addressing support. | No multiplexed addressing support. No dynamic read latency support. No separate I/O support. No multicast write support.
5SE | 0.85 | C | 2L | 400 | compatible with minimum frequency part | RLDRAMII | S | H | C | 1 | up to 18 bits | C/R/W | Without ECC | F | any | No multiplexed addressing support. | No multiplexed addressing support. No dynamic read latency support. No separate I/O support. No multicast write support.
5SE | 0.85 | C | 2L | 400 | compatible with minimum frequency part | RLDRAMII | S | H | C | 1 | up to 18 bits | R/W | Without ECC | F | any | No multiplexed addressing support. | No multiplexed addressing support. No dynamic read latency support. No separate I/O support. No multicast write support.
5SE | 0.85 | C | 2L | 400 | compatible with minimum frequency part | RLDRAMII | S | H | C | 1 | up to 18 bits | R/W | Without ECC | F | any | No multiplexed addressing support. | No multiplexed addressing support. No dynamic read latency support. No separate I/O support. No multicast write support.
5SE | 0.85 | C | 2L | 400 | compatible with minimum frequency part | RLDRAMII | S | H | C | 1 | up to 9 bits | C | Without ECC | F | any | No multiplexed addressing support. | No multiplexed addressing support. No dynamic read latency support. No separate I/O support. No multicast write support.
5SE | 0.85 | C | 2L | 400 | compatible with minimum frequency part | RLDRAMII | S | H | C | 1 | up to 9 bits | C | Without ECC | F | any | No multiplexed addressing support. | No multiplexed addressing support. No dynamic read latency support. No separate I/O support. No multicast write support.
5SE | 0.85 | C | 2L | 400 | compatible with minimum frequency part | RLDRAMII | S | H | C | 1 | up to 9 bits | C/R/W | Without ECC | F | any | No multiplexed addressing support. | No multiplexed addressing support. No dynamic read latency support. No separate I/O support. No multicast write support.
5SE | 0.85 | C | 2L | 400 | compatible with minimum frequency part | RLDRAMII | S | H | C | 1 | up to 9 bits | C/R/W | Without ECC | F | any | No multiplexed addressing support. | No multiplexed addressing support. No dynamic read latency support. No separate I/O support. No multicast write support.
5SE | 0.85 | C | 2L | 400 | compatible with minimum frequency part | RLDRAMII | S | H | C | 1 | up to 9 bits | R/W | Without ECC | F | any | No multiplexed addressing support. | No multiplexed addressing support. No dynamic read latency support. No separate I/O support. No multicast write support.
5SE | 0.85 | C | 2L | 400 | compatible with minimum frequency part | RLDRAMII | S | H | C | 1 | up to 9 bits | R/W | Without ECC | F | any | No multiplexed addressing support. | No multiplexed addressing support. No dynamic read latency support. No separate I/O support. No multicast write support.
5SE | 0.85 | I | 2L | 533 | compatible with minimum frequency part | RLDRAMII | S | H | C | 1 | up to 18 bits | C | Without ECC | F | any | This clock rate is only achievable with Nios sequencer. | No multiplexed addressing support. No dynamic read latency support. No separate I/O support. No multicast write support.
5SE | 0.85 | I | 2L | 533 | compatible with minimum frequency part | RLDRAMII | S | H | C | 1 | up to 18 bits | C | Without ECC | F | any | This clock rate is only achievable with Nios sequencer. | No multiplexed addressing support. No dynamic read latency support. No separate I/O support. No multicast write support.
5SE | 0.85 | I | 2L | 533 | compatible with minimum frequency part | RLDRAMII | S | H | C | 1 | up to 18 bits | C/R/W | Without ECC | F | any | This clock rate is only achievable with Nios sequencer. | No multiplexed addressing support. No dynamic read latency support. No separate I/O support. No multicast write support.
5SE | 0.85 | I | 2L | 533 | compatible with minimum frequency part | RLDRAMII | S | H | C | 1 | up to 18 bits | C/R/W | Without ECC | F | any | This clock rate is only achievable with Nios sequencer. | No multiplexed addressing support. No dynamic read latency support. No separate I/O support. No multicast write support.
5SE | 0.85 | I | 2L | 533 | compatible with minimum frequency part | RLDRAMII | S | H | C | 1 | up to 18 bits | R/W | Without ECC | F | any | This clock rate is only achievable with Nios sequencer. | No multiplexed addressing support. No dynamic read latency support. No separate I/O support. No multicast write support.
5SE | 0.85 | I | 2L | 533 | compatible with minimum frequency part | RLDRAMII | S | H | C | 1 | up to 18 bits | R/W | Without ECC | F | any | This clock rate is only achievable with Nios sequencer. | No multiplexed addressing support. No dynamic read latency support. No separate I/O support. No multicast write support.
5SE | 0.85 | I | 2L | 533 | compatible with minimum frequency part | RLDRAMII | S | H | C | 1 | up to 36 bits | C | Without ECC | F | any | This clock rate is only achievable with Nios sequencer. | No multiplexed addressing support. No dynamic read latency support. No separate I/O support. No multicast write support.
5SE | 0.85 | I | 2L | 533 | compatible with minimum frequency part | RLDRAMII | S | H | C | 1 | up to 36 bits | C | Without ECC | F | any | This clock rate is only achievable with Nios sequencer. | No multiplexed addressing support. No dynamic read latency support. No separate I/O support. No multicast write support.
5SE | 0.85 | I | 2L | 533 | compatible with minimum frequency part | RLDRAMII | S | H | C | 1 | up to 36 bits | C/R/W | Without ECC | F | any | This clock rate is only achievable with Nios sequencer. | No multiplexed addressing support. No dynamic read latency support. No separate I/O support. No multicast write support.
5SE | 0.85 | I | 2L | 533 | compatible with minimum frequency part | RLDRAMII | S | H | C | 1 | up to 36 bits | C/R/W | Without ECC | F | any | This clock rate is only achievable with Nios sequencer. | No multiplexed addressing support. No dynamic read latency support. No separate I/O support. No multicast write support.
5SE | 0.85 | I | 2L | 533 | compatible with minimum frequency part | RLDRAMII | S | H | C | 1 | up to 36 bits | R/W | Without ECC | F | any | This clock rate is only achievable with Nios sequencer. | No multiplexed addressing support. No dynamic read latency support. No separate I/O support. No multicast write support.
5SE | 0.85 | I | 2L | 533 | compatible with minimum frequency part | RLDRAMII | S | H | C | 1 | up to 36 bits | R/W | Without ECC | F | any | This clock rate is only achievable with Nios sequencer. | No multiplexed addressing support. No dynamic read latency support. No separate I/O support. No multicast write support.
5SE | 0.85 | I | 2L | 533 | compatible with minimum frequency part | RLDRAMII | S | H | C | 1 | up to 36 bits | C | Without ECC | F | any | This clock rate is only achievable with Nios sequencer. | No multiplexed addressing support. No dynamic read latency support. No separate I/O support. No multicast write support.
5SE | 0.85 | I | 2L | 533 | compatible with minimum frequency part | RLDRAMII | S | H | C | 1 | up to 36 bits | C | Without ECC | F | any | This clock rate is only achievable with Nios sequencer. | No multiplexed addressing support. No dynamic read latency support. No separate I/O support. No multicast write support.
5SE | 0.85 | I | 2L | 533 | compatible with minimum frequency part | RLDRAMII | S | H | C | 1 | up to 36 bits | C/R/W | Without ECC | F | any | This clock rate is only achievable with Nios sequencer. | No multiplexed addressing support. No dynamic read latency support. No separate I/O support. No multicast write support.
5SE | 0.85 | I | 2L | 533 | compatible with minimum frequency part | RLDRAMII | S | H | C | 1 | up to 36 bits | C/R/W | Without ECC | F | any | This clock rate is only achievable with Nios sequencer. | No multiplexed addressing support. No dynamic read latency support. No separate I/O support. No multicast write support.
5SE | 0.85 | I | 2L | 533 | compatible with minimum frequency part | RLDRAMII | S | H | C | 1 | up to 36 bits | R/W | Without ECC | F | any | This clock rate is only achievable with Nios sequencer. | No multiplexed addressing support. No dynamic read latency support. No separate I/O support. No multicast write support.
5SE | 0.85 | I | 2L | 533 | compatible with minimum frequency part | RLDRAMII | S | H | C | 1 | up to 36 bits | R/W | Without ECC | F | any | This clock rate is only achievable with Nios sequencer. | No multiplexed addressing support. No dynamic read latency support. No separate I/O support. No multicast write support.
5SE | 0.85 | I | 2L | 533 | compatible with minimum frequency part | RLDRAMII | S | H | C | 1 | up to 72 bits | C | Without ECC | F | any | This clock rate is only achievable with Nios sequencer. | No multiplexed addressing support. No dynamic read latency support. No separate I/O support. No multicast write support.
5SE | 0.85 | I | 2L | 533 | compatible with minimum frequency part | RLDRAMII | S | H | C | 1 | up to 72 bits | C | Without ECC | F | any | This clock rate is only achievable with Nios sequencer. | No multiplexed addressing support. No dynamic read latency support. No separate I/O support. No multicast write support.
5SE | 0.85 | I | 2L | 533 | compatible with minimum frequency part | RLDRAMII | S | H | C | 1 | up to 72 bits | C/R/W | Without ECC | F | any | This clock rate is only achievable with Nios sequencer. | No multiplexed addressing support. No dynamic read latency support. No separate I/O support. No multicast write support.
5SE | 0.85 | I | 2L | 533 | compatible with minimum frequency part | RLDRAMII | S | H | C | 1 | up to 72 bits | C/R/W | Without ECC | F | any | This clock rate is only achievable with Nios sequencer. | No multiplexed addressing support. No dynamic read latency support. No separate I/O support. No multicast write support.
5SE | 0.85 | I | 2L | 533 | compatible with minimum frequency part | RLDRAMII | S | H | C | 1 | up to 72 bits | R/W | Without ECC | F | any | This clock rate is only achievable with Nios sequencer. | No multiplexed addressing support. No dynamic read latency support. No separate I/O support. No multicast write support.
5SE | 0.85 | I | 2L | 533 | compatible with minimum frequency part | RLDRAMII | S | H | C | 1 | up to 72 bits | R/W | Without ECC | F | any | This clock rate is only achievable with Nios sequencer. | No multiplexed addressing support. No dynamic read latency support. No separate I/O support. No multicast write support.
5SE | 0.85 | I | 2L | 533 | compatible with minimum frequency part | RLDRAMII | S | H | C | 1 | up to 18 bits | C | Without ECC | F | any | This clock rate is only achievable with Nios sequencer. | No dynamic read latency support. No separate I/O support. No multicast write support.
5SE | 0.85 | I | 2L | 533 | compatible with minimum frequency part | RLDRAMII | S | H | C | 1 | up to 18 bits | C | Without ECC | F | any | This clock rate is only achievable with Nios sequencer. | No dynamic read latency support. No separate I/O support. No multicast write support.
5SE | 0.85 | I | 2L | 533 | compatible with minimum frequency part | RLDRAMII | S | H | C | 1 | up to 18 bits | C/R/W | Without ECC | F | any | This clock rate is only achievable with Nios sequencer. | No dynamic read latency support. No separate I/O support. No multicast write support.
5SE | 0.85 | I | 2L | 533 | compatible with minimum frequency part | RLDRAMII | S | H | C | 1 | up to 18 bits | C/R/W | Without ECC | F | any | This clock rate is only achievable with Nios sequencer. | No dynamic read latency support. No separate I/O support. No multicast write support.
5SE | 0.85 | I | 2L | 533 | compatible with minimum frequency part | RLDRAMII | S | H | C | 1 | up to 18 bits | R/W | Without ECC | F | any | This clock rate is only achievable with Nios sequencer. | No dynamic read latency support. No separate I/O support. No multicast write support.
5SE | 0.85 | I | 2L | 533 | compatible with minimum frequency part | RLDRAMII | S | H | C | 1 | up to 18 bits | R/W | Without ECC | F | any | This clock rate is only achievable with Nios sequencer. | No dynamic read latency support. No separate I/O support. No multicast write support.
5SE | 0.85 | I | 2L | 533 | compatible with minimum frequency part | RLDRAMII | S | H | C | 1 | up to 9 bits | C | Without ECC | F | any | This clock rate is only achievable with Nios sequencer. | No dynamic read latency support. No separate I/O support. No multicast write support.
5SE | 0.85 | I | 2L | 533 | compatible with minimum frequency part | RLDRAMII | S | H | C | 1 | up to 9 bits | C | Without ECC | F | any | This clock rate is only achievable with Nios sequencer. | No dynamic read latency support. No separate I/O support. No multicast write support.
5SE | 0.85 | I | 2L | 533 | compatible with minimum frequency part | RLDRAMII | S | H | C | 1 | up to 9 bits | C/R/W | Without ECC | F | any | This clock rate is only achievable with Nios sequencer. | No dynamic read latency support. No separate I/O support. No multicast write support.
5SE | 0.85 | I | 2L | 533 | compatible with minimum frequency part | RLDRAMII | S | H | C | 1 | up to 9 bits | C/R/W | Without ECC | F | any | This clock rate is only achievable with Nios sequencer. | No dynamic read latency support. No separate I/O support. No multicast write support.
5SE | 0.85 | I | 2L | 533 | compatible with minimum frequency part | RLDRAMII | S | H | C | 1 | up to 9 bits | R/W | Without ECC | F | any | This clock rate is only achievable with Nios sequencer. | No dynamic read latency support. No separate I/O support. No multicast write support.
5SE | 0.85 | I | 2L | 533 | compatible with minimum frequency part | RLDRAMII | S | H | C | 1 | up to 9 bits | R/W | Without ECC | F | any | This clock rate is only achievable with Nios sequencer. | No dynamic read latency support. No separate I/O support. No multicast write support.
5SE | 0.85 | I | 2L | 400 | compatible with minimum frequency part | RLDRAMII | S | H | C | 1 | up to 18 bits | C | Without ECC | F | any | No multiplexed addressing support. | No dynamic read latency support. No separate I/O support. No multicast write support.
5SE | 0.85 | I | 2L | 400 | compatible with minimum frequency part | RLDRAMII | S | H | C | 1 | up to 18 bits | C | Without ECC | F | any | No multiplexed addressing support. | No dynamic read latency support. No separate I/O support. No multicast write support.
5SE | 0.85 | I | 2L | 400 | compatible with minimum frequency part | RLDRAMII | S | H | C | 1 | up to 18 bits | C/R/W | Without ECC | F | any | No multiplexed addressing support. | No dynamic read latency support. No separate I/O support. No multicast write support.
5SE | 0.85 | I | 2L | 400 | compatible with minimum frequency part | RLDRAMII | S | H | C | 1 | up to 18 bits | C/R/W | Without ECC | F | any | No multiplexed addressing support. | No dynamic read latency support. No separate I/O support. No multicast write support.
5SE | 0.85 | I | 2L | 400 | compatible with minimum frequency part | RLDRAMII | S | H | C | 1 | up to 18 bits | R/W | Without ECC | F | any | No multiplexed addressing support. | No dynamic read latency support. No separate I/O support. No multicast write support.
5SE | 0.85 | I | 2L | 400 | compatible with minimum frequency part | RLDRAMII | S | H | C | 1 | up to 18 bits | R/W | Without ECC | F | any | No multiplexed addressing support. | No dynamic read latency support. No separate I/O support. No multicast write support.
5SE | 0.85 | I | 2L | 400 | compatible with minimum frequency part | RLDRAMII | S | H | C | 1 | up to 36 bits | C | Without ECC | F | any | No multiplexed addressing support. | No dynamic read latency support. No separate I/O support. No multicast write support.
5SE | 0.85 | I | 2L | 400 | compatible with minimum frequency part | RLDRAMII | S | H | C | 1 | up to 36 bits | C | Without ECC | F | any | No multiplexed addressing support. | No dynamic read latency support. No separate I/O support. No multicast write support.
5SE | 0.85 | I | 2L | 400 | compatible with minimum frequency part | RLDRAMII | S | H | C | 1 | up to 36 bits | C/R/W | Without ECC | F | any | No multiplexed addressing support. | No dynamic read latency support. No separate I/O support. No multicast write support.
5SE | 0.85 | I | 2L | 400 | compatible with minimum frequency part | RLDRAMII | S | H | C | 1 | up to 36 bits | C/R/W | Without ECC | F | any | No multiplexed addressing support. | No dynamic read latency support. No separate I/O support. No multicast write support.
5SE | 0.85 | I | 2L | 400 | compatible with minimum frequency part | RLDRAMII | S | H | C | 1 | up to 36 bits | R/W | Without ECC | F | any | No multiplexed addressing support. | No dynamic read latency support. No separate I/O support. No multicast write support.
5SE | 0.85 | I | 2L | 400 | compatible with minimum frequency part | RLDRAMII | S | H | C | 1 | up to 36 bits | R/W | Without ECC | F | any | No multiplexed addressing support. | No dynamic read latency support. No separate I/O support. No multicast write support.
5SE | 0.85 | I | 2L | 400 | compatible with minimum frequency part | RLDRAMII | S | H | C | 1 | up to 36 bits | C | Without ECC | F | any | No multiplexed addressing support. | No dynamic read latency support. No separate I/O support. No multicast write support.
5SE | 0.85 | I | 2L | 400 | compatible with minimum frequency part | RLDRAMII | S | H | C | 1 | up to 36 bits | C | Without ECC | F | any | No multiplexed addressing support. | No dynamic read latency support. No separate I/O support. No multicast write support.
5SE | 0.85 | I | 2L | 400 | compatible with minimum frequency part | RLDRAMII | S | H | C | 1 | up to 36 bits | C/R/W | Without ECC | F | any | No multiplexed addressing support. | No dynamic read latency support. No separate I/O support. No multicast write support.
5SE | 0.85 | I | 2L | 400 | compatible with minimum frequency part | RLDRAMII | S | H | C | 1 | up to 36 bits | C/R/W | Without ECC | F | any | No multiplexed addressing support. | No dynamic read latency support. No separate I/O support. No multicast write support.
5SE | 0.85 | I | 2L | 400 | compatible with minimum frequency part | RLDRAMII | S | H | C | 1 | up to 36 bits | R/W | Without ECC | F | any | No multiplexed addressing support. | No dynamic read latency support. No separate I/O support. No multicast write support.
5SE | 0.85 | I | 2L | 400 | compatible with minimum frequency part | RLDRAMII | S | H | C | 1 | up to 36 bits | R/W | Without ECC | F | any | No multiplexed addressing support. | No dynamic read latency support. No separate I/O support. No multicast write support.
5SE | 0.85 | I | 2L | 400 | compatible with minimum frequency part | RLDRAMII | S | H | C | 1 | up to 72 bits | C | Without ECC | F | any | No multiplexed addressing support. | No dynamic read latency support. No separate I/O support. No multicast write support.
5SE | 0.85 | I | 2L | 400 | compatible with minimum frequency part | RLDRAMII | S | H | C | 1 | up to 72 bits | C | Without ECC | F | any | No multiplexed addressing support. | No dynamic read latency support. No separate I/O support. No multicast write support.
5SE | 0.85 | I | 2L | 400 | compatible with minimum frequency part | RLDRAMII | S | H | C | 1 | up to 72 bits | C/R/W | Without ECC | F | any | No multiplexed addressing support. | No dynamic read latency support. No separate I/O support. No multicast write support.
5SE | 0.85 | I | 2L | 400 | compatible with minimum frequency part | RLDRAMII | S | H | C | 1 | up to 72 bits | C/R/W | Without ECC | F | any | No multiplexed addressing support. | No dynamic read latency support. No separate I/O support. No multicast write support.
5SE | 0.85 | I | 2L | 400 | compatible with minimum frequency part | RLDRAMII | S | H | C | 1 | up to 72 bits | R/W | Without ECC | F | any | No multiplexed addressing support. | No dynamic read latency support. No separate I/O support. No multicast write support.
5SE | 0.85 | I | 2L | 400 | compatible with minimum frequency part | RLDRAMII | S | H | C | 1 | up to 72 bits | R/W | Without ECC | F | any | No multiplexed addressing support. | No dynamic read latency support. No separate I/O support. No multicast write support.
5SE | 0.85 | I | 2L | 400 | compatible with minimum frequency part | RLDRAMII | S | H | C | 1 | up to 18 bits | C | Without ECC | F | any | No multiplexed addressing support. | No multiplexed addressing support. No dynamic read latency support. No separate I/O support. No multicast write support.
5SE | 0.85 | I | 2L | 400 | compatible with minimum frequency part | RLDRAMII | S | H | C | 1 | up to 18 bits | C | Without ECC | F | any | No multiplexed addressing support. | No multiplexed addressing support. No dynamic read latency support. No separate I/O support. No multicast write support.
5SE | 0.85 | I | 2L | 400 | compatible with minimum frequency part | RLDRAMII | S | H | C | 1 | up to 18 bits | C/R/W | Without ECC | F | any | No multiplexed addressing support. | No multiplexed addressing support. No dynamic read latency support. No separate I/O support. No multicast write support.
5SE | 0.85 | I | 2L | 400 | compatible with minimum frequency part | RLDRAMII | S | H | C | 1 | up to 18 bits | C/R/W | Without ECC | F | any | No multiplexed addressing support. | No multiplexed addressing support. No dynamic read latency support. No separate I/O support. No multicast write support.
5SE | 0.85 | I | 2L | 400 | compatible with minimum frequency part | RLDRAMII | S | H | C | 1 | up to 18 bits | R/W | Without ECC | F | any | No multiplexed addressing support. | No multiplexed addressing support. No dynamic read latency support. No separate I/O support. No multicast write support.
5SE | 0.85 | I | 2L | 400 | compatible with minimum frequency part | RLDRAMII | S | H | C | 1 | up to 18 bits | R/W | Without ECC | F | any | No multiplexed addressing support. | No multiplexed addressing support. No dynamic read latency support. No separate I/O support. No multicast write support.
5SE | 0.85 | I | 2L | 400 | compatible with minimum frequency part | RLDRAMII | S | H | C | 1 | up to 9 bits | C | Without ECC | F | any | No multiplexed addressing support. | No multiplexed addressing support. No dynamic read latency support. No separate I/O support. No multicast write support.
5SE | 0.85 | I | 2L | 400 | compatible with minimum frequency part | RLDRAMII | S | H | C | 1 | up to 9 bits | C | Without ECC | F | any | No multiplexed addressing support. | No multiplexed addressing support. No dynamic read latency support. No separate I/O support. No multicast write support.
5SE | 0.85 | I | 2L | 400 | compatible with minimum frequency part | RLDRAMII | S | H | C | 1 | up to 9 bits | C/R/W | Without ECC | F | any | No multiplexed addressing support. | No multiplexed addressing support. No dynamic read latency support. No separate I/O support. No multicast write support.
5SE | 0.85 | I | 2L | 400 | compatible with minimum frequency part | RLDRAMII | S | H | C | 1 | up to 9 bits | C/R/W | Without ECC | F | any | No multiplexed addressing support. | No multiplexed addressing support. No dynamic read latency support. No separate I/O support. No multicast write support.
5SE | 0.85 | I | 2L | 400 | compatible with minimum frequency part | RLDRAMII | S | H | C | 1 | up to 9 bits | R/W | Without ECC | F | any | No multiplexed addressing support. | No multiplexed addressing support. No dynamic read latency support. No separate I/O support. No multicast write support.
5SE | 0.85 | I | 2L | 400 | compatible with minimum frequency part | RLDRAMII | S | H | C | 1 | up to 9 bits | R/W | Without ECC | F | any | No multiplexed addressing support. | No multiplexed addressing support. No dynamic read latency support. No separate I/O support. No multicast write support.
5SE | 0.85 | C | 3L | 350 | compatible with minimum frequency part | RLDRAMII | S | H | C | 1 | up to 18 bits | C | Without ECC | F | any | This clock rate is only achievable with Nios sequencer. | No multiplexed addressing support. No dynamic read latency support. No separate I/O support. No multicast write support.
5SE | 0.85 | C | 3L | 350 | compatible with minimum frequency part | RLDRAMII | S | H | C | 1 | up to 18 bits | C | Without ECC | F | any | This clock rate is only achievable with Nios sequencer. | No multiplexed addressing support. No dynamic read latency support. No separate I/O support. No multicast write support.
5SE | 0.85 | C | 3L | 350 | compatible with minimum frequency part | RLDRAMII | S | H | C | 1 | up to 18 bits | C/R/W | Without ECC | F | any | This clock rate is only achievable with Nios sequencer. | No multiplexed addressing support. No dynamic read latency support. No separate I/O support. No multicast write support.
5SE | 0.85 | C | 3L | 350 | compatible with minimum frequency part | RLDRAMII | S | H | C | 1 | up to 18 bits | C/R/W | Without ECC | F | any | This clock rate is only achievable with Nios sequencer. | No multiplexed addressing support. No dynamic read latency support. No separate I/O support. No multicast write support.
5SE | 0.85 | C | 3L | 350 | compatible with minimum frequency part | RLDRAMII | S | H | C | 1 | up to 18 bits | R/W | Without ECC | F | any | This clock rate is only achievable with Nios sequencer. | No multiplexed addressing support. No dynamic read latency support. No separate I/O support. No multicast write support.
5SE | 0.85 | C | 3L | 350 | compatible with minimum frequency part | RLDRAMII | S | H | C | 1 | up to 18 bits | R/W | Without ECC | F | any | This clock rate is only achievable with Nios sequencer. | No multiplexed addressing support. No dynamic read latency support. No separate I/O support. No multicast write support.
5SE | 0.85 | C | 3L | 350 | compatible with minimum frequency part | RLDRAMII | S | H | C | 1 | up to 36 bits | C | Without ECC | F | any | This clock rate is only achievable with Nios sequencer. | No multiplexed addressing support. No dynamic read latency support. No separate I/O support. No multicast write support.
5SE | 0.85 | C | 3L | 350 | compatible with minimum frequency part | RLDRAMII | S | H | C | 1 | up to 36 bits | C | Without ECC | F | any | This clock rate is only achievable with Nios sequencer. | No multiplexed addressing support. No dynamic read latency support. No separate I/O support. No multicast write support.
5SE | 0.85 | C | 3L | 350 | compatible with minimum frequency part | RLDRAMII | S | H | C | 1 | up to 36 bits | C/R/W | Without ECC | F | any | This clock rate is only achievable with Nios sequencer. | No multiplexed addressing support. No dynamic read latency support. No separate I/O support. No multicast write support.
5SE | 0.85 | C | 3L | 350 | compatible with minimum frequency part | RLDRAMII | S | H | C | 1 | up to 36 bits | C/R/W | Without ECC | F | any | This clock rate is only achievable with Nios sequencer. | No multiplexed addressing support. No dynamic read latency support. No separate I/O support. No multicast write support.
5SE | 0.85 | C | 3L | 350 | compatible with minimum frequency part | RLDRAMII | S | H | C | 1 | up to 36 bits | R/W | Without ECC | F | any | This clock rate is only achievable with Nios sequencer. | No multiplexed addressing support. No dynamic read latency support. No separate I/O support. No multicast write support.
5SE | 0.85 | C | 3L | 350 | compatible with minimum frequency part | RLDRAMII | S | H | C | 1 | up to 36 bits | R/W | Without ECC | F | any | This clock rate is only achievable with Nios sequencer. | No multiplexed addressing support. No dynamic read latency support. No separate I/O support. No multicast write support.
5SE | 0.85 | C | 3L | 350 | compatible with minimum frequency part | RLDRAMII | S | H | C | 1 | up to 36 bits | C | Without ECC | F | any | This clock rate is only achievable with Nios sequencer. | No multiplexed addressing support. No dynamic read latency support. No separate I/O support. No multicast write support.
5SE | 0.85 | C | 3L | 350 | compatible with minimum frequency part | RLDRAMII | S | H | C | 1 | up to 36 bits | C | Without ECC | F | any | This clock rate is only achievable with Nios sequencer. | No multiplexed addressing support. No dynamic read latency support. No separate I/O support. No multicast write support.
5SE | 0.85 | C | 3L | 350 | compatible with minimum frequency part | RLDRAMII | S | H | C | 1 | up to 36 bits | C/R/W | Without ECC | F | any | This clock rate is only achievable with Nios sequencer. | No multiplexed addressing support. No dynamic read latency support. No separate I/O support. No multicast write support.
5SE | 0.85 | C | 3L | 350 | compatible with minimum frequency part | RLDRAMII | S | H | C | 1 | up to 36 bits | C/R/W | Without ECC | F | any | This clock rate is only achievable with Nios sequencer. | No multiplexed addressing support. No dynamic read latency support. No separate I/O support. No multicast write support.
5SE | 0.85 | C | 3L | 350 | compatible with minimum frequency part | RLDRAMII | S | H | C | 1 | up to 36 bits | R/W | Without ECC | F | any | This clock rate is only achievable with Nios sequencer. | No multiplexed addressing support. No dynamic read latency support. No separate I/O support. No multicast write support.
5SE | 0.85 | C | 3L | 350 | compatible with minimum frequency part | RLDRAMII | S | H | C | 1 | up to 36 bits | R/W | Without ECC | F | any | This clock rate is only achievable with Nios sequencer. | No multiplexed addressing support. No dynamic read latency support. No separate I/O support. No multicast write support.
5SE | 0.85 | C | 3L | 350 | compatible with minimum frequency part | RLDRAMII | S | H | C | 1 | up to 72 bits | C | Without ECC | F | any | This clock rate is only achievable with Nios sequencer. | No multiplexed addressing support. No dynamic read latency support. No separate I/O support. No multicast write support.
5SE | 0.85 | C | 3L | 350 | compatible with minimum frequency part | RLDRAMII | S | H | C | 1 | up to 72 bits | C | Without ECC | F | any | This clock rate is only achievable with Nios sequencer. | No multiplexed addressing support. No dynamic read latency support. No separate I/O support. No multicast write support.
5SE | 0.85 | C | 3L | 350 | compatible with minimum frequency part | RLDRAMII | S | H | C | 1 | up to 72 bits | C/R/W | Without ECC | F | any | This clock rate is only achievable with Nios sequencer. | No multiplexed addressing support. No dynamic read latency support. No separate I/O support. No multicast write support.
5SE | 0.85 | C | 3L | 350 | compatible with minimum frequency part | RLDRAMII | S | H | C | 1 | up to 72 bits | C/R/W | Without ECC | F | any | This clock rate is only achievable with Nios sequencer. | No multiplexed addressing support. No dynamic read latency support. No separate I/O support. No multicast write support.
5SE | 0.85 | C | 3L | 350 | compatible with minimum frequency part | RLDRAMII | S | H | C | 1 | up to 72 bits | R/W | Without ECC | F | any | This clock rate is only achievable with Nios sequencer. | No multiplexed addressing support. No dynamic read latency support. No separate I/O support. No multicast write support.
5SE | 0.85 | C | 3L | 350 | compatible with minimum frequency part | RLDRAMII | S | H | C | 1 | up to 72 bits | R/W | Without ECC | F | any | This clock rate is only achievable with Nios sequencer. | No multiplexed addressing support. No dynamic read latency support. No separate I/O support. No multicast write support.
5SE | 0.85 | C | 3L | 350 | compatible with minimum frequency part | RLDRAMII | S | H | C | 1 | up to 18 bits | C | Without ECC | F | any | This clock rate is only achievable with Nios sequencer. | No dynamic read latency support. No separate I/O support. No multicast write support.
5SE | 0.85 | C | 3L | 350 | compatible with minimum frequency part | RLDRAMII | S | H | C | 1 | up to 18 bits | C | Without ECC | F | any | This clock rate is only achievable with Nios sequencer. | No dynamic read latency support. No separate I/O support. No multicast write support.
5SE | 0.85 | C | 3L | 350 | compatible with minimum frequency part | RLDRAMII | S | H | C | 1 | up to 18 bits | C/R/W | Without ECC | F | any | This clock rate is only achievable with Nios sequencer. | No dynamic read latency support. No separate I/O support. No multicast write support.
5SE | 0.85 | C | 3L | 350 | compatible with minimum frequency part | RLDRAMII | S | H | C | 1 | up to 18 bits | C/R/W | Without ECC | F | any | This clock rate is only achievable with Nios sequencer. | No dynamic read latency support. No separate I/O support. No multicast write support.
5SE | 0.85 | C | 3L | 350 | compatible with minimum frequency part | RLDRAMII | S | H | C | 1 | up to 18 bits | R/W | Without ECC | F | any | This clock rate is only achievable with Nios sequencer. | No dynamic read latency support. No separate I/O support. No multicast write support.
5SE | 0.85 | C | 3L | 350 | compatible with minimum frequency part | RLDRAMII | S | H | C | 1 | up to 18 bits | R/W | Without ECC | F | any | This clock rate is only achievable with Nios sequencer. | No dynamic read latency support. No separate I/O support. No multicast write support.
5SE | 0.85 | C | 3L | 350 | compatible with minimum frequency part | RLDRAMII | S | H | C | 1 | up to 9 bits | C | Without ECC | F | any | This clock rate is only achievable with Nios sequencer. | No dynamic read latency support. No separate I/O support. No multicast write support.
5SE | 0.85 | C | 3L | 350 | compatible with minimum frequency part | RLDRAMII | S | H | C | 1 | up to 9 bits | C | Without ECC | F | any | This clock rate is only achievable with Nios sequencer. | No dynamic read latency support. No separate I/O support. No multicast write support.
5SE | 0.85 | C | 3L | 350 | compatible with minimum frequency part | RLDRAMII | S | H | C | 1 | up to 9 bits | C/R/W | Without ECC | F | any | This clock rate is only achievable with Nios sequencer. | No dynamic read latency support. No separate I/O support. No multicast write support.
5SE | 0.85 | C | 3L | 350 | compatible with minimum frequency part | RLDRAMII | S | H | C | 1 | up to 9 bits | C/R/W | Without ECC | F | any | This clock rate is only achievable with Nios sequencer. | No dynamic read latency support. No separate I/O support. No multicast write support.
5SE | 0.85 | C | 3L | 350 | compatible with minimum frequency part | RLDRAMII | S | H | C | 1 | up to 9 bits | R/W | Without ECC | F | any | This clock rate is only achievable with Nios sequencer. | No dynamic read latency support. No separate I/O support. No multicast write support.
5SE | 0.85 | C | 3L | 350 | compatible with minimum frequency part | RLDRAMII | S | H | C | 1 | up to 9 bits | R/W | Without ECC | F | any | This clock rate is only achievable with Nios sequencer. | No dynamic read latency support. No separate I/O support. No multicast write support.
5SE | 0.85 | C | 3L | 350 | compatible with minimum frequency part | RLDRAMII | S | H | C | 1 | up to 18 bits | C | Without ECC | F | any | No multiplexed addressing support. | No dynamic read latency support. No separate I/O support. No multicast write support.
5SE | 0.85 | C | 3L | 350 | compatible with minimum frequency part | RLDRAMII | S | H | C | 1 | up to 18 bits | C | Without ECC | F | any | No multiplexed addressing support. | No dynamic read latency support. No separate I/O support. No multicast write support.
5SE | 0.85 | C | 3L | 350 | compatible with minimum frequency part | RLDRAMII | S | H | C | 1 | up to 18 bits | C/R/W | Without ECC | F | any | No multiplexed addressing support. | No dynamic read latency support. No separate I/O support. No multicast write support.
5SE | 0.85 | C | 3L | 350 | compatible with minimum frequency part | RLDRAMII | S | H | C | 1 | up to 18 bits | C/R/W | Without ECC | F | any | No multiplexed addressing support. | No dynamic read latency support. No separate I/O support. No multicast write support.
5SE | 0.85 | C | 3L | 350 | compatible with minimum frequency part | RLDRAMII | S | H | C | 1 | up to 18 bits | R/W | Without ECC | F | any | No multiplexed addressing support. | No dynamic read latency support. No separate I/O support. No multicast write support.
5SE | 0.85 | C | 3L | 350 | compatible with minimum frequency part | RLDRAMII | S | H | C | 1 | up to 18 bits | R/W | Without ECC | F | any | No multiplexed addressing support. | No dynamic read latency support. No separate I/O support. No multicast write support.
5SE | 0.85 | C | 3L | 350 | compatible with minimum frequency part | RLDRAMII | S | H | C | 1 | up to 36 bits | C | Without ECC | F | any | No multiplexed addressing support. | No dynamic read latency support. No separate I/O support. No multicast write support.
5SE | 0.85 | C | 3L | 350 | compatible with minimum frequency part | RLDRAMII | S | H | C | 1 | up to 36 bits | C | Without ECC | F | any | No multiplexed addressing support. | No dynamic read latency support. No separate I/O support. No multicast write support.
5SE | 0.85 | C | 3L | 350 | compatible with minimum frequency part | RLDRAMII | S | H | C | 1 | up to 36 bits | C/R/W | Without ECC | F | any | No multiplexed addressing support. | No dynamic read latency support. No separate I/O support. No multicast write support.
5SE | 0.85 | C | 3L | 350 | compatible with minimum frequency part | RLDRAMII | S | H | C | 1 | up to 36 bits | C/R/W | Without ECC | F | any | No multiplexed addressing support. | No dynamic read latency support. No separate I/O support. No multicast write support.
5SE | 0.85 | C | 3L | 350 | compatible with minimum frequency part | RLDRAMII | S | H | C | 1 | up to 36 bits | R/W | Without ECC | F | any | No multiplexed addressing support. | No dynamic read latency support. No separate I/O support. No multicast write support.
5SE | 0.85 | C | 3L | 350 | compatible with minimum frequency part | RLDRAMII | S | H | C | 1 | up to 36 bits | R/W | Without ECC | F | any | No multiplexed addressing support. | No dynamic read latency support. No separate I/O support. No multicast write support.
5SE | 0.85 | C | 3L | 350 | compatible with minimum frequency part | RLDRAMII | S | H | C | 1 | up to 36 bits | C | Without ECC | F | any | No multiplexed addressing support. | No dynamic read latency support. No separate I/O support. No multicast write support.
5SE | 0.85 | C | 3L | 350 | compatible with minimum frequency part | RLDRAMII | S | H | C | 1 | up to 36 bits | C | Without ECC | F | any | No multiplexed addressing support. | No dynamic read latency support. No separate I/O support. No multicast write support.
5SE | 0.85 | C | 3L | 350 | compatible with minimum frequency part | RLDRAMII | S | H | C | 1 | up to 36 bits | C/R/W | Without ECC | F | any | No multiplexed addressing support. | No dynamic read latency support. No separate I/O support. No multicast write support.
5SE | 0.85 | C | 3L | 350 | compatible with minimum frequency part | RLDRAMII | S | H | C | 1 | up to 36 bits | C/R/W | Without ECC | F | any | No multiplexed addressing support. | No dynamic read latency support. No separate I/O support. No multicast write support.
5SE | 0.85 | C | 3L | 350 | compatible with minimum frequency part | RLDRAMII | S | H | C | 1 | up to 36 bits | R/W | Without ECC | F | any | No multiplexed addressing support. | No dynamic read latency support. No separate I/O support. No multicast write support.
5SE | 0.85 | C | 3L | 350 | compatible with minimum frequency part | RLDRAMII | S | H | C | 1 | up to 36 bits | R/W | Without ECC | F | any | No multiplexed addressing support. | No dynamic read latency support. No separate I/O support. No multicast write support.
5SE | 0.85 | C | 3L | 350 | compatible with minimum frequency part | RLDRAMII | S | H | C | 1 | up to 72 bits | C | Without ECC | F | any | No multiplexed addressing support. | No dynamic read latency support. No separate I/O support. No multicast write support.
5SE | 0.85 | C | 3L | 350 | compatible with minimum frequency part | RLDRAMII | S | H | C | 1 | up to 72 bits | C | Without ECC | F | any | No multiplexed addressing support. | No dynamic read latency support. No separate I/O support. No multicast write support.
5SE | 0.85 | C | 3L | 350 | compatible with minimum frequency part | RLDRAMII | S | H | C | 1 | up to 72 bits | C/R/W | Without ECC | F | any | No multiplexed addressing support. | No dynamic read latency support. No separate I/O support. No multicast write support.
5SE | 0.85 | C | 3L | 350 | compatible with minimum frequency part | RLDRAMII | S | H | C | 1 | up to 72 bits | C/R/W | Without ECC | F | any | No multiplexed addressing support. | No dynamic read latency support. No separate I/O support. No multicast write support.
5SE | 0.85 | C | 3L | 350 | compatible with minimum frequency part | RLDRAMII | S | H | C | 1 | up to 72 bits | R/W | Without ECC | F | any | No multiplexed addressing support. | No dynamic read latency support. No separate I/O support. No multicast write support.
5SE | 0.85 | C | 3L | 350 | compatible with minimum frequency part | RLDRAMII | S | H | C | 1 | up to 72 bits | R/W | Without ECC | F | any | No multiplexed addressing support. | No dynamic read latency support. No separate I/O support. No multicast write support.
5SE | 0.85 | C | 3L | 350 | compatible with minimum frequency part | RLDRAMII | S | H | C | 1 | up to 18 bits | C | Without ECC | F | any | No multiplexed addressing support. | No multiplexed addressing support. No dynamic read latency support. No separate I/O support. No multicast write support.
5SE | 0.85 | C | 3L | 350 | compatible with minimum frequency part | RLDRAMII | S | H | C | 1 | up to 18 bits | C | Without ECC | F | any | No multiplexed addressing support. | No multiplexed addressing support. No dynamic read latency support. No separate I/O support. No multicast write support.
5SE | 0.85 | C | 3L | 350 | compatible with minimum frequency part | RLDRAMII | S | H | C | 1 | up to 18 bits | C/R/W | Without ECC | F | any | No multiplexed addressing support. | No multiplexed addressing support. No dynamic read latency support. No separate I/O support. No multicast write support.
5SE | 0.85 | C | 3L | 350 | compatible with minimum frequency part | RLDRAMII | S | H | C | 1 | up to 18 bits | C/R/W | Without ECC | F | any | No multiplexed addressing support. | No multiplexed addressing support. No dynamic read latency support. No separate I/O support. No multicast write support.
5SE | 0.85 | C | 3L | 350 | compatible with minimum frequency part | RLDRAMII | S | H | C | 1 | up to 18 bits | R/W | Without ECC | F | any | No multiplexed addressing support. | No multiplexed addressing support. No dynamic read latency support. No separate I/O support. No multicast write support.
5SE | 0.85 | C | 3L | 350 | compatible with minimum frequency part | RLDRAMII | S | H | C | 1 | up to 18 bits | R/W | Without ECC | F | any | No multiplexed addressing support. | No multiplexed addressing support. No dynamic read latency support. No separate I/O support. No multicast write support.
5SE | 0.85 | C | 3L | 350 | compatible with minimum frequency part | RLDRAMII | S | H | C | 1 | up to 9 bits | C | Without ECC | F | any | No multiplexed addressing support. | No multiplexed addressing support. No dynamic read latency support. No separate I/O support. No multicast write support.
5SE | 0.85 | C | 3L | 350 | compatible with minimum frequency part | RLDRAMII | S | H | C | 1 | up to 9 bits | C | Without ECC | F | any | No multiplexed addressing support. | No multiplexed addressing support. No dynamic read latency support. No separate I/O support. No multicast write support.
5SE | 0.85 | C | 3L | 350 | compatible with minimum frequency part | RLDRAMII | S | H | C | 1 | up to 9 bits | C/R/W | Without ECC | F | any | No multiplexed addressing support. | No multiplexed addressing support. No dynamic read latency support. No separate I/O support. No multicast write support.
5SE | 0.85 | C | 3L | 350 | compatible with minimum frequency part | RLDRAMII | S | H | C | 1 | up to 9 bits | C/R/W | Without ECC | F | any | No multiplexed addressing support. | No multiplexed addressing support. No dynamic read latency support. No separate I/O support. No multicast write support.
5SE | 0.85 | C | 3L | 350 | compatible with minimum frequency part | RLDRAMII | S | H | C | 1 | up to 9 bits | R/W | Without ECC | F | any | No multiplexed addressing support. | No multiplexed addressing support. No dynamic read latency support. No separate I/O support. No multicast write support.
5SE | 0.85 | C | 3L | 350 | compatible with minimum frequency part | RLDRAMII | S | H | C | 1 | up to 9 bits | R/W | Without ECC | F | any | No multiplexed addressing support. | No multiplexed addressing support. No dynamic read latency support. No separate I/O support. No multicast write support.
5SE | 0.85 | I | 3L | 350 | compatible with minimum frequency part | RLDRAMII | S | H | C | 1 | up to 18 bits | C | Without ECC | F | any | This clock rate is only achievable with Nios sequencer. | No multiplexed addressing support. No dynamic read latency support. No separate I/O support. No multicast write support.
5SE | 0.85 | I | 3L | 350 | compatible with minimum frequency part | RLDRAMII | S | H | C | 1 | up to 18 bits | C | Without ECC | F | any | This clock rate is only achievable with Nios sequencer. | No multiplexed addressing support. No dynamic read latency support. No separate I/O support. No multicast write support.
5SE | 0.85 | I | 3L | 350 | compatible with minimum frequency part | RLDRAMII | S | H | C | 1 | up to 18 bits | C/R/W | Without ECC | F | any | This clock rate is only achievable with Nios sequencer. | No multiplexed addressing support. No dynamic read latency support. No separate I/O support. No multicast write support.
5SE | 0.85 | I | 3L | 350 | compatible with minimum frequency part | RLDRAMII | S | H | C | 1 | up to 18 bits | C/R/W | Without ECC | F | any | This clock rate is only achievable with Nios sequencer. | No multiplexed addressing support. No dynamic read latency support. No separate I/O support. No multicast write support.
5SE | 0.85 | I | 3L | 350 | compatible with minimum frequency part | RLDRAMII | S | H | C | 1 | up to 18 bits | R/W | Without ECC | F | any | This clock rate is only achievable with Nios sequencer. | No multiplexed addressing support. No dynamic read latency support. No separate I/O support. No multicast write support.
5SE | 0.85 | I | 3L | 350 | compatible with minimum frequency part | RLDRAMII | S | H | C | 1 | up to 18 bits | R/W | Without ECC | F | any | This clock rate is only achievable with Nios sequencer. | No multiplexed addressing support. No dynamic read latency support. No separate I/O support. No multicast write support.
5SE | 0.85 | I | 3L | 350 | compatible with minimum frequency part | RLDRAMII | S | H | C | 1 | up to 36 bits | C | Without ECC | F | any | This clock rate is only achievable with Nios sequencer. | No multiplexed addressing support. No dynamic read latency support. No separate I/O support. No multicast write support.
5SE | 0.85 | I | 3L | 350 | compatible with minimum frequency part | RLDRAMII | S | H | C | 1 | up to 36 bits | C | Without ECC | F | any | This clock rate is only achievable with Nios sequencer. | No multiplexed addressing support. No dynamic read latency support. No separate I/O support. No multicast write support.
5SE | 0.85 | I | 3L | 350 | compatible with minimum frequency part | RLDRAMII | S | H | C | 1 | up to 36 bits | C/R/W | Without ECC | F | any | This clock rate is only achievable with Nios sequencer. | No multiplexed addressing support. No dynamic read latency support. No separate I/O support. No multicast write support.
5SE | 0.85 | I | 3L | 350 | compatible with minimum frequency part | RLDRAMII | S | H | C | 1 | up to 36 bits | C/R/W | Without ECC | F | any | This clock rate is only achievable with Nios sequencer. | No multiplexed addressing support. No dynamic read latency support. No separate I/O support. No multicast write support.
5SE | 0.85 | I | 3L | 350 | compatible with minimum frequency part | RLDRAMII | S | H | C | 1 | up to 36 bits | R/W | Without ECC | F | any | This clock rate is only achievable with Nios sequencer. | No multiplexed addressing support. No dynamic read latency support. No separate I/O support. No multicast write support.
5SE | 0.85 | I | 3L | 350 | compatible with minimum frequency part | RLDRAMII | S | H | C | 1 | up to 36 bits | R/W | Without ECC | F | any | This clock rate is only achievable with Nios sequencer. | No multiplexed addressing support. No dynamic read latency support. No separate I/O support. No multicast write support.
5SE | 0.85 | I | 3L | 350 | compatible with minimum frequency part | RLDRAMII | S | H | C | 1 | up to 36 bits | C | Without ECC | F | any | This clock rate is only achievable with Nios sequencer. | No multiplexed addressing support. No dynamic read latency support. No separate I/O support. No multicast write support.
5SE | 0.85 | I | 3L | 350 | compatible with minimum frequency part | RLDRAMII | S | H | C | 1 | up to 36 bits | C | Without ECC | F | any | This clock rate is only achievable with Nios sequencer. | No multiplexed addressing support. No dynamic read latency support. No separate I/O support. No multicast write support.
5SE | 0.85 | I | 3L | 350 | compatible with minimum frequency part | RLDRAMII | S | H | C | 1 | up to 36 bits | C/R/W | Without ECC | F | any | This clock rate is only achievable with Nios sequencer. | No multiplexed addressing support. No dynamic read latency support. No separate I/O support. No multicast write support.
5SE | 0.85 | I | 3L | 350 | compatible with minimum frequency part | RLDRAMII | S | H | C | 1 | up to 36 bits | C/R/W | Without ECC | F | any | This clock rate is only achievable with Nios sequencer. | No multiplexed addressing support. No dynamic read latency support. No separate I/O support. No multicast write support.
5SE | 0.85 | I | 3L | 350 | compatible with minimum frequency part | RLDRAMII | S | H | C | 1 | up to 36 bits | R/W | Without ECC | F | any | This clock rate is only achievable with Nios sequencer. | No multiplexed addressing support. No dynamic read latency support. No separate I/O support. No multicast write support.
5SE | 0.85 | I | 3L | 350 | compatible with minimum frequency part | RLDRAMII | S | H | C | 1 | up to 36 bits | R/W | Without ECC | F | any | This clock rate is only achievable with Nios sequencer. | No multiplexed addressing support. No dynamic read latency support. No separate I/O support. No multicast write support.
5SE | 0.85 | I | 3L | 350 | compatible with minimum frequency part | RLDRAMII | S | H | C | 1 | up to 72 bits | C | Without ECC | F | any | This clock rate is only achievable with Nios sequencer. | No multiplexed addressing support. No dynamic read latency support. No separate I/O support. No multicast write support.
5SE | 0.85 | I | 3L | 350 | compatible with minimum frequency part | RLDRAMII | S | H | C | 1 | up to 72 bits | C | Without ECC | F | any | This clock rate is only achievable with Nios sequencer. | No multiplexed addressing support. No dynamic read latency support. No separate I/O support. No multicast write support.
5SE | 0.85 | I | 3L | 350 | compatible with minimum frequency part | RLDRAMII | S | H | C | 1 | up to 72 bits | C/R/W | Without ECC | F | any | This clock rate is only achievable with Nios sequencer. | No multiplexed addressing support. No dynamic read latency support. No separate I/O support. No multicast write support.
5SE | 0.85 | I | 3L | 350 | compatible with minimum frequency part | RLDRAMII | S | H | C | 1 | up to 72 bits | C/R/W | Without ECC | F | any | This clock rate is only achievable with Nios sequencer. | No multiplexed addressing support. No dynamic read latency support. No separate I/O support. No multicast write support.
5SE | 0.85 | I | 3L | 350 | compatible with minimum frequency part | RLDRAMII | S | H | C | 1 | up to 72 bits | R/W | Without ECC | F | any | This clock rate is only achievable with Nios sequencer. | No multiplexed addressing support. No dynamic read latency support. No separate I/O support. No multicast write support.
5SE | 0.85 | I | 3L | 350 | compatible with minimum frequency part | RLDRAMII | S | H | C | 1 | up to 72 bits | R/W | Without ECC | F | any | This clock rate is only achievable with Nios sequencer. | No multiplexed addressing support. No dynamic read latency support. No separate I/O support. No multicast write support.
5SE | 0.85 | I | 3L | 350 | compatible with minimum frequency part | RLDRAMII | S | H | C | 1 | up to 18 bits | C | Without ECC | F | any | This clock rate is only achievable with Nios sequencer. | No dynamic read latency support. No separate I/O support. No multicast write support.
5SE | 0.85 | I | 3L | 350 | compatible with minimum frequency part | RLDRAMII | S | H | C | 1 | up to 18 bits | C | Without ECC | F | any | This clock rate is only achievable with Nios sequencer. | No dynamic read latency support. No separate I/O support. No multicast write support.
5SE | 0.85 | I | 3L | 350 | compatible with minimum frequency part | RLDRAMII | S | H | C | 1 | up to 18 bits | C/R/W | Without ECC | F | any | This clock rate is only achievable with Nios sequencer. | No dynamic read latency support. No separate I/O support. No multicast write support.
5SE | 0.85 | I | 3L | 350 | compatible with minimum frequency part | RLDRAMII | S | H | C | 1 | up to 18 bits | C/R/W | Without ECC | F | any | This clock rate is only achievable with Nios sequencer. | No dynamic read latency support. No separate I/O support. No multicast write support.
5SE | 0.85 | I | 3L | 350 | compatible with minimum frequency part | RLDRAMII | S | H | C | 1 | up to 18 bits | R/W | Without ECC | F | any | This clock rate is only achievable with Nios sequencer. | No dynamic read latency support. No separate I/O support. No multicast write support.
5SE | 0.85 | I | 3L | 350 | compatible with minimum frequency part | RLDRAMII | S | H | C | 1 | up to 18 bits | R/W | Without ECC | F | any | This clock rate is only achievable with Nios sequencer. | No dynamic read latency support. No separate I/O support. No multicast write support.
5SE | 0.85 | I | 3L | 350 | compatible with minimum frequency part | RLDRAMII | S | H | C | 1 | up to 9 bits | C | Without ECC | F | any | This clock rate is only achievable with Nios sequencer. | No dynamic read latency support. No separate I/O support. No multicast write support.
5SE | 0.85 | I | 3L | 350 | compatible with minimum frequency part | RLDRAMII | S | H | C | 1 | up to 9 bits | C | Without ECC | F | any | This clock rate is only achievable with Nios sequencer. | No dynamic read latency support. No separate I/O support. No multicast write support.
5SE | 0.85 | I | 3L | 350 | compatible with minimum frequency part | RLDRAMII | S | H | C | 1 | up to 9 bits | C/R/W | Without ECC | F | any | This clock rate is only achievable with Nios sequencer. | No dynamic read latency support. No separate I/O support. No multicast write support.
5SE | 0.85 | I | 3L | 350 | compatible with minimum frequency part | RLDRAMII | S | H | C | 1 | up to 9 bits | C/R/W | Without ECC | F | any | This clock rate is only achievable with Nios sequencer. | No dynamic read latency support. No separate I/O support. No multicast write support.
5SE | 0.85 | I | 3L | 350 | compatible with minimum frequency part | RLDRAMII | S | H | C | 1 | up to 9 bits | R/W | Without ECC | F | any | This clock rate is only achievable with Nios sequencer. | No dynamic read latency support. No separate I/O support. No multicast write support.
5SE | 0.85 | I | 3L | 350 | compatible with minimum frequency part | RLDRAMII | S | H | C | 1 | up to 9 bits | R/W | Without ECC | F | any | This clock rate is only achievable with Nios sequencer. | No dynamic read latency support. No separate I/O support. No multicast write support.
5SE | 0.85 | I | 3L | 350 | compatible with minimum frequency part | RLDRAMII | S | H | C | 1 | up to 18 bits | C | Without ECC | F | any | No multiplexed addressing support. | No dynamic read latency support. No separate I/O support. No multicast write support.
5SE | 0.85 | I | 3L | 350 | compatible with minimum frequency part | RLDRAMII | S | H | C | 1 | up to 18 bits | C | Without ECC | F | any | No multiplexed addressing support. | No dynamic read latency support. No separate I/O support. No multicast write support.
5SE | 0.85 | I | 3L | 350 | compatible with minimum frequency part | RLDRAMII | S | H | C | 1 | up to 18 bits | C/R/W | Without ECC | F | any | No multiplexed addressing support. | No dynamic read latency support. No separate I/O support. No multicast write support.
5SE | 0.85 | I | 3L | 350 | compatible with minimum frequency part | RLDRAMII | S | H | C | 1 | up to 18 bits | C/R/W | Without ECC | F | any | No multiplexed addressing support. | No dynamic read latency support. No separate I/O support. No multicast write support.
5SE | 0.85 | I | 3L | 350 | compatible with minimum frequency part | RLDRAMII | S | H | C | 1 | up to 18 bits | R/W | Without ECC | F | any | No multiplexed addressing support. | No dynamic read latency support. No separate I/O support. No multicast write support.
5SE | 0.85 | I | 3L | 350 | compatible with minimum frequency part | RLDRAMII | S | H | C | 1 | up to 18 bits | R/W | Without ECC | F | any | No multiplexed addressing support. | No dynamic read latency support. No separate I/O support. No multicast write support.
5SE | 0.85 | I | 3L | 350 | compatible with minimum frequency part | RLDRAMII | S | H | C | 1 | up to 36 bits | C | Without ECC | F | any | No multiplexed addressing support. | No dynamic read latency support. No separate I/O support. No multicast write support.
5SE | 0.85 | I | 3L | 350 | compatible with minimum frequency part | RLDRAMII | S | H | C | 1 | up to 36 bits | C | Without ECC | F | any | No multiplexed addressing support. | No dynamic read latency support. No separate I/O support. No multicast write support.
5SE | 0.85 | I | 3L | 350 | compatible with minimum frequency part | RLDRAMII | S | H | C | 1 | up to 36 bits | C/R/W | Without ECC | F | any | No multiplexed addressing support. | No dynamic read latency support. No separate I/O support. No multicast write support.
5SE | 0.85 | I | 3L | 350 | compatible with minimum frequency part | RLDRAMII | S | H | C | 1 | up to 36 bits | C/R/W | Without ECC | F | any | No multiplexed addressing support. | No dynamic read latency support. No separate I/O support. No multicast write support.
5SE | 0.85 | I | 3L | 350 | compatible with minimum frequency part | RLDRAMII | S | H | C | 1 | up to 36 bits | R/W | Without ECC | F | any | No multiplexed addressing support. | No dynamic read latency support. No separate I/O support. No multicast write support.
5SE | 0.85 | I | 3L | 350 | compatible with minimum frequency part | RLDRAMII | S | H | C | 1 | up to 36 bits | R/W | Without ECC | F | any | No multiplexed addressing support. | No dynamic read latency support. No separate I/O support. No multicast write support.
5SE | 0.85 | I | 3L | 350 | compatible with minimum frequency part | RLDRAMII | S | H | C | 1 | up to 36 bits | C | Without ECC | F | any | No multiplexed addressing support. | No dynamic read latency support. No separate I/O support. No multicast write support.
5SE | 0.85 | I | 3L | 350 | compatible with minimum frequency part | RLDRAMII | S | H | C | 1 | up to 36 bits | C/R/W | Without ECC | F | any | No multiplexed addressing support. | No dynamic read latency support. No separate I/O support. No multicast write support.
5SE | 0.85 | I | 3L | 350 | compatible with minimum frequency part | RLDRAMII | S | H | C | 1 | up to 36 bits | R/W | Without ECC | F | any | No multiplexed addressing support. | No dynamic read latency support. No separate I/O support. No multicast write support.
5SE | 0.85 | I | 3L | 350 | compatible with minimum frequency part | RLDRAMII | S | H | C | 1 | up to 72 bits | C | Without ECC | F | any | No multiplexed addressing support. | No dynamic read latency support. No separate I/O support. No multicast write support.
5SE | 0.85 | I | 3L | 350 | compatible with minimum frequency part | RLDRAMII | S | H | C | 1 | up to 72 bits | C | Without ECC | F | any | No multiplexed addressing support. | No dynamic read latency support. No separate I/O support. No multicast write support.
5SE | 0.85 | I | 3L | 350 | compatible with minimum frequency part | RLDRAMII | S | H | C | 1 | up to 72 bits | C/R/W | Without ECC | F | any | No multiplexed addressing support. | No dynamic read latency support. No separate I/O support. No multicast write support.
5SE | 0.85 | I | 3L | 350 | compatible with minimum frequency part | RLDRAMII | S | H | C | 1 | up to 72 bits | C/R/W | Without ECC | F | any | No multiplexed addressing support. | No dynamic read latency support. No separate I/O support. No multicast write support.
5SE | 0.85 | I | 3L | 350 | compatible with minimum frequency part | RLDRAMII | S | H | C | 1 | up to 72 bits | R/W | Without ECC | F | any | No multiplexed addressing support. | No dynamic read latency support. No separate I/O support. No multicast write support.
5SE | 0.85 | I | 3L | 350 | compatible with minimum frequency part | RLDRAMII | S | H | C | 1 | up to 72 bits | R/W | Without ECC | F | any | No multiplexed addressing support. | No dynamic read latency support. No separate I/O support. No multicast write support.
5SE | 0.85 | I | 3L | 350 | compatible with minimum frequency part | RLDRAMII | S | H | C | 1 | up to 18 bits | C | Without ECC | F | any | No multiplexed addressing support. | No multiplexed addressing support. No dynamic read latency support. No separate I/O support. No multicast write support.
5SE | 0.85 | I | 3L | 350 | compatible with minimum frequency part | RLDRAMII | S | H | C | 1 | up to 18 bits | C | Without ECC | F | any | No multiplexed addressing support. | No multiplexed addressing support. No dynamic read latency support. No separate I/O support. No multicast write support.
5SE | 0.85 | I | 3L | 350 | compatible with minimum frequency part | RLDRAMII | S | H | C | 1 | up to 18 bits | C/R/W | Without ECC | F | any | No multiplexed addressing support. | No multiplexed addressing support. No dynamic read latency support. No separate I/O support. No multicast write support.
5SE | 0.85 | I | 3L | 350 | compatible with minimum frequency part | RLDRAMII | S | H | C | 1 | up to 18 bits | C/R/W | Without ECC | F | any | No multiplexed addressing support. | No multiplexed addressing support. No dynamic read latency support. No separate I/O support. No multicast write support.
5SE | 0.85 | I | 3L | 350 | compatible with minimum frequency part | RLDRAMII | S | H | C | 1 | up to 18 bits | R/W | Without ECC | F | any | No multiplexed addressing support. | No multiplexed addressing support. No dynamic read latency support. No separate I/O support. No multicast write support.
5SE | 0.85 | I | 3L | 350 | compatible with minimum frequency part | RLDRAMII | S | H | C | 1 | up to 18 bits | R/W | Without ECC | F | any | No multiplexed addressing support. | No multiplexed addressing support. No dynamic read latency support. No separate I/O support. No multicast write support.
5SE | 0.85 | I | 3L | 350 | compatible with minimum frequency part | RLDRAMII | S | H | C | 1 | up to 9 bits | C | Without ECC | F | any | No multiplexed addressing support. | No multiplexed addressing support. No dynamic read latency support. No separate I/O support. No multicast write support.
5SE | 0.85 | I | 3L | 350 | compatible with minimum frequency part | RLDRAMII | S | H | C | 1 | up to 9 bits | C | Without ECC | F | any | No multiplexed addressing support. | No multiplexed addressing support. No dynamic read latency support. No separate I/O support. No multicast write support.
5SE | 0.85 | I | 3L | 350 | compatible with minimum frequency part | RLDRAMII | S | H | C | 1 | up to 9 bits | C/R/W | Without ECC | F | any | No multiplexed addressing support. | No multiplexed addressing support. No dynamic read latency support. No separate I/O support. No multicast write support.
5SE | 0.85 | I | 3L | 350 | compatible with minimum frequency part | RLDRAMII | S | H | C | 1 | up to 9 bits | C/R/W | Without ECC | F | any | No multiplexed addressing support. | No multiplexed addressing support. No dynamic read latency support. No separate I/O support. No multicast write support.
5SE | 0.85 | I | 3L | 350 | compatible with minimum frequency part | RLDRAMII | S | H | C | 1 | up to 9 bits | R/W | Without ECC | F | any | No multiplexed addressing support. | No multiplexed addressing support. No dynamic read latency support. No separate I/O support. No multicast write support.
5SE | 0.85 | I | 3L | 350 | compatible with minimum frequency part | RLDRAMII | S | H | C | 1 | up to 9 bits | R/W | Without ECC | F | any | No multiplexed addressing support. | No multiplexed addressing support. No dynamic read latency support. No separate I/O support. No multicast write support.
5SE | 0.9 | I | 3YY | 350 | compatible with minimum frequency part | RLDRAMII | S | H | C | 1 | up to 18 bits | C | Without ECC | F | any | This clock rate is only achievable with Nios sequencer. | No multiplexed addressing support. No dynamic read latency support. No separate I/O support. No multicast write support.
5SE | 0.9 | I | 3YY | 350 | compatible with minimum frequency part | RLDRAMII | S | H | C | 1 | up to 18 bits | C | Without ECC | F | any | This clock rate is only achievable with Nios sequencer. | No multiplexed addressing support. No dynamic read latency support. No separate I/O support. No multicast write support.
5SE | 0.9 | I | 3YY | 350 | compatible with minimum frequency part | RLDRAMII | S | H | C | 1 | up to 18 bits | C/R/W | Without ECC | F | any | This clock rate is only achievable with Nios sequencer. | No multiplexed addressing support. No dynamic read latency support. No separate I/O support. No multicast write support.
5SE | 0.9 | I | 3YY | 350 | compatible with minimum frequency part | RLDRAMII | S | H | C | 1 | up to 18 bits | C/R/W | Without ECC | F | any | This clock rate is only achievable with Nios sequencer. | No multiplexed addressing support. No dynamic read latency support. No separate I/O support. No multicast write support.
5SE | 0.9 | I | 3YY | 350 | compatible with minimum frequency part | RLDRAMII | S | H | C | 1 | up to 18 bits | R/W | Without ECC | F | any | This clock rate is only achievable with Nios sequencer. | No multiplexed addressing support. No dynamic read latency support. No separate I/O support. No multicast write support.
5SE | 0.9 | I | 3YY | 350 | compatible with minimum frequency part | RLDRAMII | S | H | C | 1 | up to 18 bits | R/W | Without ECC | F | any | This clock rate is only achievable with Nios sequencer. | No multiplexed addressing support. No dynamic read latency support. No separate I/O support. No multicast write support.
5SE | 0.9 | I | 3YY | 350 | compatible with minimum frequency part | RLDRAMII | S | H | C | 1 | up to 36 bits | C | Without ECC | F | any | This clock rate is only achievable with Nios sequencer. | No multiplexed addressing support. No dynamic read latency support. No separate I/O support. No multicast write support.
5SE | 0.9 | I | 3YY | 350 | compatible with minimum frequency part | RLDRAMII | S | H | C | 1 | up to 36 bits | C | Without ECC | F | any | This clock rate is only achievable with Nios sequencer. | No multiplexed addressing support. No dynamic read latency support. No separate I/O support. No multicast write support.
5SE | 0.9 | I | 3YY | 350 | compatible with minimum frequency part | RLDRAMII | S | H | C | 1 | up to 36 bits | C/R/W | Without ECC | F | any | This clock rate is only achievable with Nios sequencer. | No multiplexed addressing support. No dynamic read latency support. No separate I/O support. No multicast write support.
5SE | 0.9 | I | 3YY | 350 | compatible with minimum frequency part | RLDRAMII | S | H | C | 1 | up to 36 bits | C/R/W | Without ECC | F | any | This clock rate is only achievable with Nios sequencer. | No multiplexed addressing support. No dynamic read latency support. No separate I/O support. No multicast write support.
5SE | 0.9 | I | 3YY | 350 | compatible with minimum frequency part | RLDRAMII | S | H | C | 1 | up to 36 bits | R/W | Without ECC | F | any | This clock rate is only achievable with Nios sequencer. | No multiplexed addressing support. No dynamic read latency support. No separate I/O support. No multicast write support.
5SE | 0.9 | I | 3YY | 350 | compatible with minimum frequency part | RLDRAMII | S | H | C | 1 | up to 36 bits | R/W | Without ECC | F | any | This clock rate is only achievable with Nios sequencer. | No multiplexed addressing support. No dynamic read latency support. No separate I/O support. No multicast write support.
5SE | 0.9 | I | 3YY | 350 | compatible with minimum frequency part | RLDRAMII | S | H | C | 1 | up to 36 bits | C | Without ECC | F | any | This clock rate is only achievable with Nios sequencer. | No multiplexed addressing support. No dynamic read latency support. No separate I/O support. No multicast write support.
5SE | 0.9 | I | 3YY | 350 | compatible with minimum frequency part | RLDRAMII | S | H | C | 1 | up to 36 bits | C | Without ECC | F | any | This clock rate is only achievable with Nios sequencer. | No multiplexed addressing support. No dynamic read latency support. No separate I/O support. No multicast write support.
5SE | 0.9 | I | 3YY | 350 | compatible with minimum frequency part | RLDRAMII | S | H | C | 1 | up to 36 bits | C/R/W | Without ECC | F | any | This clock rate is only achievable with Nios sequencer. | No multiplexed addressing support. No dynamic read latency support. No separate I/O support. No multicast write support.
5SE | 0.9 | I | 3YY | 350 | compatible with minimum frequency part | RLDRAMII | S | H | C | 1 | up to 36 bits | C/R/W | Without ECC | F | any | This clock rate is only achievable with Nios sequencer. | No multiplexed addressing support. No dynamic read latency support. No separate I/O support. No multicast write support.
5SE | 0.9 | I | 3YY | 350 | compatible with minimum frequency part | RLDRAMII | S | H | C | 1 | up to 36 bits | R/W | Without ECC | F | any | This clock rate is only achievable with Nios sequencer. | No multiplexed addressing support. No dynamic read latency support. No separate I/O support. No multicast write support.
5SE | 0.9 | I | 3YY | 350 | compatible with minimum frequency part | RLDRAMII | S | H | C | 1 | up to 36 bits | R/W | Without ECC | F | any | This clock rate is only achievable with Nios sequencer. | No multiplexed addressing support. No dynamic read latency support. No separate I/O support. No multicast write support.
5SE | 0.9 | I | 3YY | 350 | compatible with minimum frequency part | RLDRAMII | S | H | C | 1 | up to 72 bits | C | Without ECC | F | any | This clock rate is only achievable with Nios sequencer. | No multiplexed addressing support. No dynamic read latency support. No separate I/O support. No multicast write support.
5SE | 0.9 | I | 3YY | 350 | compatible with minimum frequency part | RLDRAMII | S | H | C | 1 | up to 72 bits | C | Without ECC | F | any | This clock rate is only achievable with Nios sequencer. | No multiplexed addressing support. No dynamic read latency support. No separate I/O support. No multicast write support.
5SE | 0.9 | I | 3YY | 350 | compatible with minimum frequency part | RLDRAMII | S | H | C | 1 | up to 72 bits | C/R/W | Without ECC | F | any | This clock rate is only achievable with Nios sequencer. | No multiplexed addressing support. No dynamic read latency support. No separate I/O support. No multicast write support.
5SE | 0.9 | I | 3YY | 350 | compatible with minimum frequency part | RLDRAMII | S | H | C | 1 | up to 72 bits | C/R/W | Without ECC | F | any | This clock rate is only achievable with Nios sequencer. | No multiplexed addressing support. No dynamic read latency support. No separate I/O support. No multicast write support.
5SE | 0.9 | I | 3YY | 350 | compatible with minimum frequency part | RLDRAMII | S | H | C | 1 | up to 72 bits | R/W | Without ECC | F | any | This clock rate is only achievable with Nios sequencer. | No multiplexed addressing support. No dynamic read latency support. No separate I/O support. No multicast write support.
5SE | 0.9 | I | 3YY | 350 | compatible with minimum frequency part | RLDRAMII | S | H | C | 1 | up to 72 bits | R/W | Without ECC | F | any | This clock rate is only achievable with Nios sequencer. | No multiplexed addressing support. No dynamic read latency support. No separate I/O support. No multicast write support.
5SE | 0.9 | I | 3YY | 350 | compatible with minimum frequency part | RLDRAMII | S | H | C | 1 | up to 18 bits | C | Without ECC | F | any | This clock rate is only achievable with Nios sequencer. | No dynamic read latency support. No separate I/O support. No multicast write support.
5SE | 0.9 | I | 3YY | 350 | compatible with minimum frequency part | RLDRAMII | S | H | C | 1 | up to 18 bits | C | Without ECC | F | any | This clock rate is only achievable with Nios sequencer. | No dynamic read latency support. No separate I/O support. No multicast write support.
5SE | 0.9 | I | 3YY | 350 | compatible with minimum frequency part | RLDRAMII | S | H | C | 1 | up to 18 bits | C/R/W | Without ECC | F | any | This clock rate is only achievable with Nios sequencer. | No dynamic read latency support. No separate I/O support. No multicast write support.
5SE | 0.9 | I | 3YY | 350 | compatible with minimum frequency part | RLDRAMII | S | H | C | 1 | up to 18 bits | C/R/W | Without ECC | F | any | This clock rate is only achievable with Nios sequencer. | No dynamic read latency support. No separate I/O support. No multicast write support.
5SE | 0.9 | I | 3YY | 350 | compatible with minimum frequency part | RLDRAMII | S | H | C | 1 | up to 18 bits | R/W | Without ECC | F | any | This clock rate is only achievable with Nios sequencer. | No dynamic read latency support. No separate I/O support. No multicast write support.
5SE | 0.9 | I | 3YY | 350 | compatible with minimum frequency part | RLDRAMII | S | H | C | 1 | up to 18 bits | R/W | Without ECC | F | any | This clock rate is only achievable with Nios sequencer. | No dynamic read latency support. No separate I/O support. No multicast write support.
5SE | 0.9 | I | 3YY | 350 | compatible with minimum frequency part | RLDRAMII | S | H | C | 1 | up to 9 bits | C | Without ECC | F | any | This clock rate is only achievable with Nios sequencer. | No dynamic read latency support. No separate I/O support. No multicast write support.
5SE | 0.9 | I | 3YY | 350 | compatible with minimum frequency part | RLDRAMII | S | H | C | 1 | up to 9 bits | C | Without ECC | F | any | This clock rate is only achievable with Nios sequencer. | No dynamic read latency support. No separate I/O support. No multicast write support.
5SE | 0.9 | I | 3YY | 350 | compatible with minimum frequency part | RLDRAMII | S | H | C | 1 | up to 9 bits | C/R/W | Without ECC | F | any | This clock rate is only achievable with Nios sequencer. | No dynamic read latency support. No separate I/O support. No multicast write support.
5SE | 0.9 | I | 3YY | 350 | compatible with minimum frequency part | RLDRAMII | S | H | C | 1 | up to 9 bits | C/R/W | Without ECC | F | any | This clock rate is only achievable with Nios sequencer. | No dynamic read latency support. No separate I/O support. No multicast write support.
5SE | 0.9 | I | 3YY | 350 | compatible with minimum frequency part | RLDRAMII | S | H | C | 1 | up to 9 bits | R/W | Without ECC | F | any | This clock rate is only achievable with Nios sequencer. | No dynamic read latency support. No separate I/O support. No multicast write support.
5SE | 0.9 | I | 3YY | 350 | compatible with minimum frequency part | RLDRAMII | S | H | C | 1 | up to 9 bits | R/W | Without ECC | F | any | This clock rate is only achievable with Nios sequencer. | No dynamic read latency support. No separate I/O support. No multicast write support.
5SE | 0.9 | I | 3YY | 350 | compatible with minimum frequency part | RLDRAMII | S | H | C | 1 | up to 18 bits | C | Without ECC | F | any | No multiplexed addressing support. | No dynamic read latency support. No separate I/O support. No multicast write support.
5SE | 0.9 | I | 3YY | 350 | compatible with minimum frequency part | RLDRAMII | S | H | C | 1 | up to 18 bits | C | Without ECC | F | any | No multiplexed addressing support. | No dynamic read latency support. No separate I/O support. No multicast write support.
5SE | 0.9 | I | 3YY | 350 | compatible with minimum frequency part | RLDRAMII | S | H | C | 1 | up to 18 bits | C/R/W | Without ECC | F | any | No multiplexed addressing support. | No dynamic read latency support. No separate I/O support. No multicast write support.
5SE | 0.9 | I | 3YY | 350 | compatible with minimum frequency part | RLDRAMII | S | H | C | 1 | up to 18 bits | C/R/W | Without ECC | F | any | No multiplexed addressing support. | No dynamic read latency support. No separate I/O support. No multicast write support.
5SE | 0.9 | I | 3YY | 350 | compatible with minimum frequency part | RLDRAMII | S | H | C | 1 | up to 18 bits | R/W | Without ECC | F | any | No multiplexed addressing support. | No dynamic read latency support. No separate I/O support. No multicast write support.
5SE | 0.9 | I | 3YY | 350 | compatible with minimum frequency part | RLDRAMII | S | H | C | 1 | up to 18 bits | R/W | Without ECC | F | any | No multiplexed addressing support. | No dynamic read latency support. No separate I/O support. No multicast write support.
5SE | 0.9 | I | 3YY | 350 | compatible with minimum frequency part | RLDRAMII | S | H | C | 1 | up to 36 bits | C | Without ECC | F | any | No multiplexed addressing support. | No dynamic read latency support. No separate I/O support. No multicast write support.
5SE | 0.9 | I | 3YY | 350 | compatible with minimum frequency part | RLDRAMII | S | H | C | 1 | up to 36 bits | C | Without ECC | F | any | No multiplexed addressing support. | No dynamic read latency support. No separate I/O support. No multicast write support.
5SE | 0.9 | I | 3YY | 350 | compatible with minimum frequency part | RLDRAMII | S | H | C | 1 | up to 36 bits | C/R/W | Without ECC | F | any | No multiplexed addressing support. | No dynamic read latency support. No separate I/O support. No multicast write support.
5SE | 0.9 | I | 3YY | 350 | compatible with minimum frequency part | RLDRAMII | S | H | C | 1 | up to 36 bits | C/R/W | Without ECC | F | any | No multiplexed addressing support. | No dynamic read latency support. No separate I/O support. No multicast write support.
5SE | 0.9 | I | 3YY | 350 | compatible with minimum frequency part | RLDRAMII | S | H | C | 1 | up to 36 bits | R/W | Without ECC | F | any | No multiplexed addressing support. | No dynamic read latency support. No separate I/O support. No multicast write support.
5SE | 0.9 | I | 3YY | 350 | compatible with minimum frequency part | RLDRAMII | S | H | C | 1 | up to 36 bits | R/W | Without ECC | F | any | No multiplexed addressing support. | No dynamic read latency support. No separate I/O support. No multicast write support.
5SE | 0.9 | I | 3YY | 350 | compatible with minimum frequency part | RLDRAMII | S | H | C | 1 | up to 36 bits | C | Without ECC | F | any | No multiplexed addressing support. | No dynamic read latency support. No separate I/O support. No multicast write support.
5SE | 0.9 | I | 3YY | 350 | compatible with minimum frequency part | RLDRAMII | S | H | C | 1 | up to 36 bits | C/R/W | Without ECC | F | any | No multiplexed addressing support. | No dynamic read latency support. No separate I/O support. No multicast write support.
5SE | 0.9 | I | 3YY | 350 | compatible with minimum frequency part | RLDRAMII | S | H | C | 1 | up to 36 bits | R/W | Without ECC | F | any | No multiplexed addressing support. | No dynamic read latency support. No separate I/O support. No multicast write support.
5SE | 0.9 | I | 3YY | 350 | compatible with minimum frequency part | RLDRAMII | S | H | C | 1 | up to 72 bits | C | Without ECC | F | any | No multiplexed addressing support. | No dynamic read latency support. No separate I/O support. No multicast write support.
5SE | 0.9 | I | 3YY | 350 | compatible with minimum frequency part | RLDRAMII | S | H | C | 1 | up to 72 bits | C | Without ECC | F | any | No multiplexed addressing support. | No dynamic read latency support. No separate I/O support. No multicast write support.
5SE | 0.9 | I | 3YY | 350 | compatible with minimum frequency part | RLDRAMII | S | H | C | 1 | up to 72 bits | C/R/W | Without ECC | F | any | No multiplexed addressing support. | No dynamic read latency support. No separate I/O support. No multicast write support.
5SE | 0.9 | I | 3YY | 350 | compatible with minimum frequency part | RLDRAMII | S | H | C | 1 | up to 72 bits | C/R/W | Without ECC | F | any | No multiplexed addressing support. | No dynamic read latency support. No separate I/O support. No multicast write support.
5SE | 0.9 | I | 3YY | 350 | compatible with minimum frequency part | RLDRAMII | S | H | C | 1 | up to 72 bits | R/W | Without ECC | F | any | No multiplexed addressing support. | No dynamic read latency support. No separate I/O support. No multicast write support.
5SE | 0.9 | I | 3YY | 350 | compatible with minimum frequency part | RLDRAMII | S | H | C | 1 | up to 72 bits | R/W | Without ECC | F | any | No multiplexed addressing support. | No dynamic read latency support. No separate I/O support. No multicast write support.
5SE | 0.9 | I | 3YY | 350 | compatible with minimum frequency part | RLDRAMII | S | H | C | 1 | up to 18 bits | C | Without ECC | F | any | No multiplexed addressing support.
5SE | 0.9 | I | 3YY | 350 | compatible with minimum frequency part | RLDRAMII | S | H | C | 1 | up to 18 bits | C | Without ECC | F | any | No multiplexed addressing support.
5SE | 0.9 | I | 3YY | 350 | compatible with minimum frequency part | RLDRAMII | S | H | C | 1 | up to 18 bits | C/R/W | Without ECC | F | any | No multiplexed addressing support.
5SE | 0.9 | I | 3YY | 350 | compatible with minimum frequency part | RLDRAMII | S | H | C | 1 | up to 18 bits | C/R/W | Without ECC | F | any | No multiplexed addressing support.
5SE | 0.9 | I | 3YY | 350 | compatible with minimum frequency part | RLDRAMII | S | H | C | 1 | up to 18 bits | R/W | Without ECC | F | any | No multiplexed addressing support.
5SE | 0.9 | I | 3YY | 350 | compatible with minimum frequency part | RLDRAMII | S | H | C | 1 | up to 18 bits | R/W | Without ECC | F | any | No multiplexed addressing support.
5SE | 0.9 | I | 3YY | 350 | compatible with minimum frequency part | RLDRAMII | S | H | C | 1 | up to 9 bits | C | Without ECC | F | any | No multiplexed addressing support.
5SE | 0.9 | I | 3YY | 350 | compatible with minimum frequency part | RLDRAMII | S | H | C | 1 | up to 9 bits | C | Without ECC | F | any | No multiplexed addressing support.
5SE | 0.9 | I | 3YY | 350 | compatible with minimum frequency part | RLDRAMII | S | H | C | 1 | up to 9 bits | C/R/W | Without ECC | F | any | No multiplexed addressing support.
5SE | 0.9 | I | 3YY | 350 | compatible with minimum frequency part | RLDRAMII | S | H | C | 1 | up to 9 bits | C/R/W | Without ECC | F | any | No multiplexed addressing support.
5SE | 0.9 | I | 3YY | 350 | compatible with minimum frequency part | RLDRAMII | S | H | C | 1 | up to 9 bits | R/W | Without ECC | F | any | No multiplexed addressing support.
5SE | 0.9 | I | 3YY | 350 | compatible with minimum frequency part | RLDRAMII | S | H | C | 1 | up to 9 bits | R/W | Without ECC | F | any | No multiplexed addressing support.
5SE | 0.9 | C | 1 | 933 | compatible with minimum frequency part | DDR3 | S | Q | C | 1 | up to 72 bits | any | With ECC | F | any | Refer to pin placement guidelines in knowledge base solution rd06142011_575.
5SE | 0.9 | C | 1 | 933 | compatible with minimum frequency part | DDR3 | S | Q | C | 1 | up to 72 bits | any | With ECC | F | any | Refer to pin placement guidelines in knowledge base solution rd06142011_575.
5SE | 0.9 | C | 2 | 933 | compatible with minimum frequency part | DDR3 | S | Q | C | 1 | up to 72 bits | any | With ECC | F | any | Refer to pin placement guidelines in knowledge base solution rd06142011_575.
5SE | 0.9 | C | 2 | 933 | compatible with minimum frequency part | DDR3 | S | Q | C | 1 | up to 72 bits | any | With ECC | F | any | Refer to pin placement guidelines in knowledge base solution rd06142011_575.
5SE | 0.9 | I | 2 | 800 | compatible with minimum frequency part | DDR3 | S | Q | C | 1 | up to 72 bits | any | With ECC | F | any | Refer to pin placement guidelines in knowledge base solution rd06142011_575.
5SE | 0.9 | I | 2 | 800 | compatible with minimum frequency part | DDR3 | S | Q | C | 1 | up to 72 bits | any | With ECC | F | any | Refer to pin placement guidelines in knowledge base solution rd06142011_575.
5SE | 0.85 | C | 3 | 800 | compatible with minimum frequency part | DDR3 | S | Q | C | 1 | up to 72 bits | any | With ECC | F | any | Refer to pin placement guidelines in knowledge base solution rd06142011_575.
5SE | 0.85 | C | 3 | 800 | compatible with minimum frequency part | DDR3 | S | Q | C | 1 | up to 72 bits | any | With ECC | F | any | Refer to pin placement guidelines in knowledge base solution rd06142011_575.
5SE | 0.85 | I | 3 | 800 | compatible with minimum frequency part | DDR3 | S | Q | C | 1 | up to 72 bits | any | With ECC | F | any | Refer to pin placement guidelines in knowledge base solution rd06142011_575.
5SE | 0.85 | I | 3 | 800 | compatible with minimum frequency part | DDR3 | S | Q | C | 1 | up to 72 bits | any | With ECC | F | any | Refer to pin placement guidelines in knowledge base solution rd06142011_575.
5SE | 0.85 | C | 4 | 533 | compatible with minimum frequency part | DDR3 | S | Q | C | 1 | up to 72 bits | any | With ECC | F | any | Refer to pin placement guidelines in knowledge base solution rd06142011_575.
5SE | 0.85 | C | 4 | 533 | compatible with minimum frequency part | DDR3 | S | Q | C | 1 | up to 72 bits | any | With ECC | F | any | Refer to pin placement guidelines in knowledge base solution rd06142011_575.
5SE | 0.85 | I | 4 | 400 | compatible with minimum frequency part | DDR3 | S | Q | C | 1 | up to 72 bits | any | With ECC | F | any | Refer to pin placement guidelines in knowledge base solution rd06142011_575.
5SE | 0.85 | I | 4 | 400 | compatible with minimum frequency part | DDR3 | S | Q | C | 1 | up to 72 bits | any | With ECC | F | any | Refer to pin placement guidelines in knowledge base solution rd06142011_575.
5SE | 0.85 | M | 4 | 533 | compatible with minimum frequency part | DDR3 | S | Q | C | 1 | up to 72 bits | any | With ECC | F | any | Refer to pin placement guidelines in knowledge base solution rd06142011_575.
5SE | 0.85 | M | 4 | 533 | compatible with minimum frequency part | DDR3 | S | Q | C | 1 | up to 72 bits | any | With ECC | F | any | Refer to pin placement guidelines in knowledge base solution rd06142011_575.
5SE | 0.85 | C | 2L | 800 | compatible with minimum frequency part | DDR3 | S | Q | C | 1 | up to 72 bits | any | With ECC | F | any | Refer to pin placement guidelines in knowledge base solution rd06142011_575.
5SE | 0.85 | C | 2L | 800 | compatible with minimum frequency part | DDR3 | S | Q | C | 1 | up to 72 bits | any | With ECC | F | any | Refer to pin placement guidelines in knowledge base solution rd06142011_575.
5SE | 0.85 | I | 2L | 800 | compatible with minimum frequency part | DDR3 | S | Q | C | 1 | up to 72 bits | any | With ECC | F | any | Refer to pin placement guidelines in knowledge base solution rd06142011_575.
5SE | 0.85 | I | 2L | 800 | compatible with minimum frequency part | DDR3 | S | Q | C | 1 | up to 72 bits | any | With ECC | F | any | Refer to pin placement guidelines in knowledge base solution rd06142011_575.
5SE | 0.85 | C | 3L | 800 | compatible with minimum frequency part | DDR3 | S | Q | C | 1 | up to 72 bits | any | With ECC | F | any | Refer to pin placement guidelines in knowledge base solution rd06142011_575.
5SE | 0.85 | C | 3L | 800 | compatible with minimum frequency part | DDR3 | S | Q | C | 1 | up to 72 bits | any | With ECC | F | any | Refer to pin placement guidelines in knowledge base solution rd06142011_575.
5SE | 0.85 | I | 3L | 800 | compatible with minimum frequency part | DDR3 | S | Q | C | 1 | up to 72 bits | any | With ECC | F | any | Refer to pin placement guidelines in knowledge base solution rd06142011_575.
5SE | 0.85 | I | 3L | 800 | compatible with minimum frequency part | DDR3 | S | Q | C | 1 | up to 72 bits | any | With ECC | F | any | Refer to pin placement guidelines in knowledge base solution rd06142011_575.
5SE | 0.9 | I | 3YY | 800 | compatible with minimum frequency part | DDR3 | S | Q | C | 1 | up to 72 bits | any | With ECC | F | any | Refer to pin placement guidelines in knowledge base solution rd06142011_575.
5SE | 0.9 | I | 3YY | 800 | compatible with minimum frequency part | DDR3 | S | Q | C | 1 | up to 72 bits | any | With ECC | F | any | Refer to pin placement guidelines in knowledge base solution rd06142011_575.
5SE | 0.9 | I | 2 | 800 | compatible with minimum frequency part | DDR3L | S | Q | C | 1 | up to 72 bits | any | With ECC | F | any | Refer to timing closure guidelines in database knowledge solution rd06142011_575.
5SE | 0.9 | I | 2 | 800 | compatible with minimum frequency part | DDR3L | S | Q | C | 1 | up to 72 bits | any | With ECC | F | any | Refer to timing closure guidelines in database knowledge solution rd06142011_575.
5SE | 0.85 | C | 3 | 800 | compatible with minimum frequency part | DDR3L | S | Q | C | 1 | up to 72 bits | any | With ECC | F | any | Refer to timing closure guidelines in database knowledge solution rd06142011_575.
5SE | 0.85 | C | 3 | 800 | compatible with minimum frequency part | DDR3L | S | Q | C | 1 | up to 72 bits | any | With ECC | F | any | Refer to timing closure guidelines in database knowledge solution rd06142011_575.
5SE | 0.85 | I | 3 | 800 | compatible with minimum frequency part | DDR3L | S | Q | C | 1 | up to 72 bits | any | With ECC | F | any | Refer to timing closure guidelines in database knowledge solution rd06142011_575.
5SE | 0.85 | I | 3 | 800 | compatible with minimum frequency part | DDR3L | S | Q | C | 1 | up to 72 bits | any | With ECC | F | any | Refer to timing closure guidelines in database knowledge solution rd06142011_575.
5SE | 0.85 | C | 4 | 533 | compatible with minimum frequency part | DDR3L | S | Q | C | 1 | up to 72 bits | any | With ECC | F | any | Refer to timing closure guidelines in database knowledge solution rd06142011_575.
5SE | 0.85 | C | 4 | 533 | compatible with minimum frequency part | DDR3L | S | Q | C | 1 | up to 72 bits | any | With ECC | F | any | Refer to timing closure guidelines in database knowledge solution rd06142011_575.
5SE | 0.85 | I | 4 | 400 | compatible with minimum frequency part | DDR3L | S | Q | C | 1 | up to 72 bits | any | With ECC | F | any | Refer to timing closure guidelines in database knowledge solution rd06142011_575.
5SE | 0.85 | I | 4 | 400 | compatible with minimum frequency part | DDR3L | S | Q | C | 1 | up to 72 bits | any | With ECC | F | any | Refer to timing closure guidelines in database knowledge solution rd06142011_575.
5SE | 0.85 | M | 4 | 533 | compatible with minimum frequency part | DDR3L | S | Q | C | 1 | up to 72 bits | any | With ECC | F | any | Refer to timing closure guidelines in database knowledge solution rd06142011_575.
5SE | 0.85 | M | 4 | 533 | compatible with minimum frequency part | DDR3L | S | Q | C | 1 | up to 72 bits | any | With ECC | F | any | Refer to timing closure guidelines in database knowledge solution rd06142011_575.
5SE | 0.85 | I | 2L | 800 | compatible with minimum frequency part | DDR3L | S | Q | C | 1 | up to 72 bits | any | With ECC | F | any | Refer to timing closure guidelines in database knowledge solution rd06142011_575.
5SE | 0.85 | I | 2L | 800 | compatible with minimum frequency part | DDR3L | S | Q | C | 1 | up to 72 bits | any | With ECC | F | any | Refer to timing closure guidelines in database knowledge solution rd06142011_575.
5SE | 0.85 | C | 3L | 800 | compatible with minimum frequency part | DDR3L | S | Q | C | 1 | up to 72 bits | any | With ECC | F | any | Refer to timing closure guidelines in database knowledge solution rd06142011_575.
5SE | 0.85 | C | 3L | 800 | compatible with minimum frequency part | DDR3L | S | Q | C | 1 | up to 72 bits | any | With ECC | F | any | Refer to timing closure guidelines in database knowledge solution rd06142011_575.
5SE | 0.85 | I | 3L | 800 | compatible with minimum frequency part | DDR3L | S | Q | C | 1 | up to 72 bits | any | With ECC | F | any | Refer to timing closure guidelines in database knowledge solution rd06142011_575.
5SE | 0.85 | I | 3L | 800 | compatible with minimum frequency part | DDR3L | S | Q | C | 1 | up to 72 bits | any | With ECC | F | any | Refer to timing closure guidelines in database knowledge solution rd06142011_575.
5SE | 0.9 | I | 3YY | 800 | compatible with minimum frequency part | DDR3L | S | Q | C | 1 | up to 72 bits | any | With ECC | F | any | Refer to timing closure guidelines in database knowledge solution rd06142011_575.
5SE | 0.9 | I | 3YY | 800 | compatible with minimum frequency part | DDR3L | S | Q | C | 1 | up to 72 bits | any | With ECC | F | any | Refer to timing closure guidelines in database knowledge solution rd06142011_575.
5SE | 0.9 | C | 1 | 800 | compatible with minimum frequency part | RLDRAM3 | S | Q | C | 1 | up to 18 bits | any | Without ECC | F | any
5SE | 0.9 | C | 1 | 800 | compatible with minimum frequency part | RLDRAM3 | S | Q | C | 1 | up to 18 bits | any | Without ECC | F | any
5SE | 0.9 | C | 1 | 800 | compatible with minimum frequency part | RLDRAM3 | S | Q | C | 1 | up to 18 bits | any | Without ECC | F | any
5SE | 0.9 | C | 1 | 800 | compatible with minimum frequency part | RLDRAM3 | S | Q | C | 1 | up to 36 bits | any | Without ECC | F | any
5SE | 0.9 | C | 1 | 800 | compatible with minimum frequency part | RLDRAM3 | S | Q | C | 1 | up to 36 bits | any | Without ECC | F | any
5SE | 0.9 | C | 1 | 800 | compatible with minimum frequency part | RLDRAM3 | S | Q | C | 1 | up to 36 bits | any | Without ECC | F | any
5SE | 0.9 | C | 1 | 800 | compatible with minimum frequency part | RLDRAM3 | S | Q | C | 1 | up to 36 bits | any | Without ECC | F | any
5SE | 0.9 | C | 1 | 800 | compatible with minimum frequency part | RLDRAM3 | S | Q | C | 1 | up to 36 bits | any | Without ECC | F | any
5SE | 0.9 | C | 1 | 800 | compatible with minimum frequency part | RLDRAM3 | S | Q | C | 1 | up to 72 bits | any | Without ECC | F | any
5SE | 0.9 | C | 1 | 800 | compatible with minimum frequency part | RLDRAM3 | S | Q | C | 1 | up to 72 bits | any | Without ECC | F | any
5SE | 0.9 | C | 2 | 800 | compatible with minimum frequency part | RLDRAM3 | S | Q | C | 1 | up to 18 bits | any | Without ECC | F | any
5SE | 0.9 | C | 2 | 800 | compatible with minimum frequency part | RLDRAM3 | S | Q | C | 1 | up to 18 bits | any | Without ECC | F | any
5SE | 0.9 | C | 2 | 800 | compatible with minimum frequency part | RLDRAM3 | S | Q | C | 1 | up to 18 bits | any | Without ECC | F | any
5SE | 0.9 | C | 2 | 800 | compatible with minimum frequency part | RLDRAM3 | S | Q | C | 1 | up to 36 bits | any | Without ECC | F | any
5SE | 0.9 | C | 2 | 800 | compatible with minimum frequency part | RLDRAM3 | S | Q | C | 1 | up to 36 bits | any | Without ECC | F | any
5SE | 0.9 | C | 2 | 800 | compatible with minimum frequency part | RLDRAM3 | S | Q | C | 1 | up to 36 bits | any | Without ECC | F | any
5SE | 0.9 | C | 2 | 800 | compatible with minimum frequency part | RLDRAM3 | S | Q | C | 1 | up to 36 bits | any | Without ECC | F | any
5SE | 0.9 | C | 2 | 800 | compatible with minimum frequency part | RLDRAM3 | S | Q | C | 1 | up to 36 bits | any | Without ECC | F | any
5SE | 0.9 | C | 2 | 800 | compatible with minimum frequency part | RLDRAM3 | S | Q | C | 1 | up to 72 bits | any | Without ECC | F | any
5SE | 0.9 | C | 2 | 800 | compatible with minimum frequency part | RLDRAM3 | S | Q | C | 1 | up to 72 bits | any | Without ECC | F | any
5SE | 0.9 | I | 2 | 800 | compatible with minimum frequency part | RLDRAM3 | S | Q | C | 1 | up to 18 bits | any | Without ECC | F | any
5SE | 0.9 | I | 2 | 800 | compatible with minimum frequency part | RLDRAM3 | S | Q | C | 1 | up to 18 bits | any | Without ECC | F | any
5SE | 0.9 | I | 2 | 800 | compatible with minimum frequency part | RLDRAM3 | S | Q | C | 1 | up to 18 bits | any | Without ECC | F | any
5SE | 0.9 | I | 2 | 800 | compatible with minimum frequency part | RLDRAM3 | S | Q | C | 1 | up to 36 bits | any | Without ECC | F | any
5SE | 0.9 | I | 2 | 800 | compatible with minimum frequency part | RLDRAM3 | S | Q | C | 1 | up to 36 bits | any | Without ECC | F | any
5SE | 0.9 | I | 2 | 800 | compatible with minimum frequency part | RLDRAM3 | S | Q | C | 1 | up to 36 bits | any | Without ECC | F | any
5SE | 0.9 | I | 2 | 800 | compatible with minimum frequency part | RLDRAM3 | S | Q | C | 1 | up to 36 bits | any | Without ECC | F | any
5SE | 0.9 | I | 2 | 800 | compatible with minimum frequency part | RLDRAM3 | S | Q | C | 1 | up to 72 bits | any | Without ECC | F | any
5SE | 0.9 | I | 2 | 800 | compatible with minimum frequency part | RLDRAM3 | S | Q | C | 1 | up to 72 bits | any | Without ECC | F | any
5SE | 0.85 | C | 3 | 667 | compatible with minimum frequency part | RLDRAM3 | S | Q | C | 1 | up to 18 bits | any | Without ECC | F | any
5SE | 0.85 | C | 3 | 667 | compatible with minimum frequency part | RLDRAM3 | S | Q | C | 1 | up to 18 bits | any | Without ECC | F | any
5SE | 0.85 | C | 3 | 667 | compatible with minimum frequency part | RLDRAM3 | S | Q | C | 1 | up to 18 bits | any | Without ECC | F | any
5SE | 0.85 | C | 3 | 667 | compatible with minimum frequency part | RLDRAM3 | S | Q | C | 1 | up to 36 bits | any | Without ECC | F | any
5SE | 0.85 | C | 3 | 667 | compatible with minimum frequency part | RLDRAM3 | S | Q | C | 1 | up to 36 bits | any | Without ECC | F | any
5SE | 0.85 | C | 3 | 667 | compatible with minimum frequency part | RLDRAM3 | S | Q | C | 1 | up to 36 bits | any | Without ECC | F | any
5SE | 0.85 | C | 3 | 667 | compatible with minimum frequency part | RLDRAM3 | S | Q | C | 1 | up to 36 bits | any | Without ECC | F | any
5SE | 0.85 | C | 3 | 667 | compatible with minimum frequency part | RLDRAM3 | S | Q | C | 1 | up to 36 bits | any | Without ECC | F | any
5SE | 0.85 | C | 3 | 667 | compatible with minimum frequency part | RLDRAM3 | S | Q | C | 1 | up to 72 bits | any | Without ECC | F | any
5SE | 0.85 | C | 3 | 667 | compatible with minimum frequency part | RLDRAM3 | S | Q | C | 1 | up to 72 bits | any | Without ECC | F | any
5SE | 0.85 | I | 3 | 667 | compatible with minimum frequency part | RLDRAM3 | S | Q | C | 1 | up to 18 bits | any | Without ECC | F | any
5SE | 0.85 | I | 3 | 667 | compatible with minimum frequency part | RLDRAM3 | S | Q | C | 1 | up to 18 bits | any | Without ECC | F | any
5SE | 0.85 | I | 3 | 667 | compatible with minimum frequency part | RLDRAM3 | S | Q | C | 1 | up to 18 bits | any | Without ECC | F | any
5SE | 0.85 | I | 3 | 667 | compatible with minimum frequency part | RLDRAM3 | S | Q | C | 1 | up to 36 bits | any | Without ECC | F | any
5SE | 0.85 | I | 3 | 667 | compatible with minimum frequency part | RLDRAM3 | S | Q | C | 1 | up to 36 bits | any | Without ECC | F | any
5SE | 0.85 | I | 3 | 667 | compatible with minimum frequency part | RLDRAM3 | S | Q | C | 1 | up to 36 bits | any | Without ECC | F | any
5SE | 0.85 | I | 3 | 667 | compatible with minimum frequency part | RLDRAM3 | S | Q | C | 1 | up to 36 bits | any | Without ECC | F | any
5SE | 0.85 | I | 3 | 667 | compatible with minimum frequency part | RLDRAM3 | S | Q | C | 1 | up to 36 bits | any | Without ECC | F | any
5SE | 0.85 | I | 3 | 667 | compatible with minimum frequency part | RLDRAM3 | S | Q | C | 1 | up to 72 bits | any | Without ECC | F | any
5SE | 0.85 | C | 4 | 533 | compatible with minimum frequency part | RLDRAM3 | S | Q | C | 1 | up to 18 bits | any | Without ECC | F | any
5SE | 0.85 | C | 4 | 533 | compatible with minimum frequency part | RLDRAM3 | S | Q | C | 1 | up to 18 bits | any | Without ECC | F | any
5SE | 0.85 | C | 4 | 533 | compatible with minimum frequency part | RLDRAM3 | S | Q | C | 1 | up to 18 bits | any | Without ECC | F | any
5SE | 0.85 | C | 4 | 533 | compatible with minimum frequency part | RLDRAM3 | S | Q | C | 1 | up to 36 bits | any | Without ECC | F | any
5SE | 0.85 | C | 4 | 533 | compatible with minimum frequency part | RLDRAM3 | S | Q | C | 1 | up to 36 bits | any | Without ECC | F | any
5SE | 0.85 | C | 4 | 533 | compatible with minimum frequency part | RLDRAM3 | S | Q | C | 1 | up to 36 bits | any | Without ECC | F | any
5SE | 0.85 | C | 4 | 533 | compatible with minimum frequency part | RLDRAM3 | S | Q | C | 1 | up to 36 bits | any | Without ECC | F | any
5SE | 0.85 | C | 4 | 533 | compatible with minimum frequency part | RLDRAM3 | S | Q | C | 1 | up to 36 bits | any | Without ECC | F | any
5SE | 0.85 | C | 4 | 533 | compatible with minimum frequency part | RLDRAM3 | S | Q | C | 1 | up to 72 bits | any | Without ECC | F | any
5SE | 0.85 | C | 4 | 533 | compatible with minimum frequency part | RLDRAM3 | S | Q | C | 1 | up to 72 bits | any | Without ECC | F | any
5SE | 0.85 | I | 4 | 533 | compatible with minimum frequency part | RLDRAM3 | S | Q | C | 1 | up to 18 bits | any | Without ECC | F | any
5SE | 0.85 | I | 4 | 533 | compatible with minimum frequency part | RLDRAM3 | S | Q | C | 1 | up to 18 bits | any | Without ECC | F | any
5SE | 0.85 | I | 4 | 533 | compatible with minimum frequency part | RLDRAM3 | S | Q | C | 1 | up to 36 bits | any | Without ECC | F | any
5SE | 0.85 | I | 4 | 533 | compatible with minimum frequency part | RLDRAM3 | S | Q | C | 1 | up to 36 bits | any | Without ECC | F | any
5SE | 0.85 | I | 4 | 533 | compatible with minimum frequency part | RLDRAM3 | S | Q | C | 1 | up to 36 bits | any | Without ECC | F | any
5SE | 0.85 | I | 4 | 533 | compatible with minimum frequency part | RLDRAM3 | S | Q | C | 1 | up to 36 bits | any | Without ECC | F | any
5SE | 0.85 | I | 4 | 533 | compatible with minimum frequency part | RLDRAM3 | S | Q | C | 1 | up to 36 bits | any | Without ECC | F | any
5SE | 0.85 | I | 4 | 533 | compatible with minimum frequency part | RLDRAM3 | S | Q | C | 1 | up to 72 bits | any | Without ECC | F | any
5SE | 0.85 | M | 4 | 533 | compatible with minimum frequency part | RLDRAM3 | S | Q | C | 1 | up to 18 bits | any | Without ECC | F | any
5SE | 0.85 | M | 4 | 533 | compatible with minimum frequency part | RLDRAM3 | S | Q | C | 1 | up to 18 bits | any | Without ECC | F | any
5SE | 0.85 | M | 4 | 533 | compatible with minimum frequency part | RLDRAM3 | S | Q | C | 1 | up to 18 bits | any | Without ECC | F | any
5SE | 0.85 | M | 4 | 533 | compatible with minimum frequency part | RLDRAM3 | S | Q | C | 1 | up to 36 bits | any | Without ECC | F | any
5SE | 0.85 | M | 4 | 533 | compatible with minimum frequency part | RLDRAM3 | S | Q | C | 1 | up to 36 bits | any | Without ECC | F | any
5SE | 0.85 | M | 4 | 533 | compatible with minimum frequency part | RLDRAM3 | S | Q | C | 1 | up to 36 bits | any | Without ECC | F | any
5SE | 0.85 | M | 4 | 533 | compatible with minimum frequency part | RLDRAM3 | S | Q | C | 1 | up to 36 bits | any | Without ECC | F | any
5SE | 0.85 | M | 4 | 533 | compatible with minimum frequency part | RLDRAM3 | S | Q | C | 1 | up to 36 bits | any | Without ECC | F | any
5SE | 0.85 | M | 4 | 533 | compatible with minimum frequency part | RLDRAM3 | S | Q | C | 1 | up to 72 bits | any | Without ECC | F | any
5SE | 0.85 | M | 4 | 533 | compatible with minimum frequency part | RLDRAM3 | S | Q | C | 1 | up to 72 bits | any | Without ECC | F | any
5SE | 0.85 | C | 2L | 800 | compatible with minimum frequency part | RLDRAM3 | S | Q | C | 1 | up to 18 bits | any | Without ECC | F | any
5SE | 0.85 | C | 2L | 800 | compatible with minimum frequency part | RLDRAM3 | S | Q | C | 1 | up to 18 bits | any | Without ECC | F | any
5SE | 0.85 | C | 2L | 800 | compatible with minimum frequency part | RLDRAM3 | S | Q | C | 1 | up to 18 bits | any | Without ECC | F | any
5SE | 0.85 | C | 2L | 800 | compatible with minimum frequency part | RLDRAM3 | S | Q | C | 1 | up to 36 bits | any | Without ECC | F | any
5SE | 0.85 | C | 2L | 800 | compatible with minimum frequency part | RLDRAM3 | S | Q | C | 1 | up to 36 bits | any | Without ECC | F | any
5SE | 0.85 | C | 2L | 800 | compatible with minimum frequency part | RLDRAM3 | S | Q | C | 1 | up to 36 bits | any | Without ECC | F | any
5SE | 0.85 | C | 2L | 800 | compatible with minimum frequency part | RLDRAM3 | S | Q | C | 1 | up to 36 bits | any | Without ECC | F | any
5SE | 0.85 | C | 2L | 800 | compatible with minimum frequency part | RLDRAM3 | S | Q | C | 1 | up to 36 bits | any | Without ECC | F | any
5SE | 0.85 | C | 2L | 800 | compatible with minimum frequency part | RLDRAM3 | S | Q | C | 1 | up to 72 bits | any | Without ECC | F | any
5SE | 0.85 | C | 2L | 800 | compatible with minimum frequency part | RLDRAM3 | S | Q | C | 1 | up to 72 bits | any | Without ECC | F | any
5SE | 0.85 | I | 2L | 800 | compatible with minimum frequency part | RLDRAM3 | S | Q | C | 1 | up to 18 bits | any | Without ECC | F | any
5SE | 0.85 | I | 2L | 800 | compatible with minimum frequency part | RLDRAM3 | S | Q | C | 1 | up to 18 bits | any | Without ECC | F | any
5SE | 0.85 | I | 2L | 800 | compatible with minimum frequency part | RLDRAM3 | S | Q | C | 1 | up to 18 bits | any | Without ECC | F | any
5SE | 0.85 | I | 2L | 800 | compatible with minimum frequency part | RLDRAM3 | S | Q | C | 1 | up to 36 bits | any | Without ECC | F | any
5SE | 0.85 | I | 2L | 800 | compatible with minimum frequency part | RLDRAM3 | S | Q | C | 1 | up to 36 bits | any | Without ECC | F | any
5SE | 0.85 | I | 2L | 800 | compatible with minimum frequency part | RLDRAM3 | S | Q | C | 1 | up to 36 bits | any | Without ECC | F | any
5SE | 0.85 | I | 2L | 800 | compatible with minimum frequency part | RLDRAM3 | S | Q | C | 1 | up to 36 bits | any | Without ECC | F | any
5SE | 0.85 | I | 2L | 800 | compatible with minimum frequency part | RLDRAM3 | S | Q | C | 1 | up to 72 bits | any | Without ECC | F | any
5SE | 0.85 | I | 2L | 800 | compatible with minimum frequency part | RLDRAM3 | S | Q | C | 1 | up to 72 bits | any | Without ECC | F | any
5SE | 0.85 | C | 3L | 667 | compatible with minimum frequency part | RLDRAM3 | S | Q | C | 1 | up to 18 bits | any | Without ECC | F | any
5SE | 0.85 | C | 3L | 667 | compatible with minimum frequency part | RLDRAM3 | S | Q | C | 1 | up to 18 bits | any | Without ECC | F | any
5SE | 0.85 | C | 3L | 667 | compatible with minimum frequency part | RLDRAM3 | S | Q | C | 1 | up to 18 bits | any | Without ECC | F | any
5SE | 0.85 | C | 3L | 667 | compatible with minimum frequency part | RLDRAM3 | S | Q | C | 1 | up to 36 bits | any | Without ECC | F | any
5SE | 0.85 | C | 3L | 667 | compatible with minimum frequency part | RLDRAM3 | S | Q | C | 1 | up to 36 bits | any | Without ECC | F | any
5SE | 0.85 | C | 3L | 667 | compatible with minimum frequency part | RLDRAM3 | S | Q | C | 1 | up to 36 bits | any | Without ECC | F | any
5SE | 0.85 | C | 3L | 667 | compatible with minimum frequency part | RLDRAM3 | S | Q | C | 1 | up to 36 bits | any | Without ECC | F | any
5SE | 0.85 | C | 3L | 667 | compatible with minimum frequency part | RLDRAM3 | S | Q | C | 1 | up to 36 bits | any | Without ECC | F | any
5SE | 0.85 | C | 3L | 667 | compatible with minimum frequency part | RLDRAM3 | S | Q | C | 1 | up to 72 bits | any | Without ECC | F | any
5SE | 0.85 | C | 3L | 667 | compatible with minimum frequency part | RLDRAM3 | S | Q | C | 1 | up to 72 bits | any | Without ECC | F | any
5SE | 0.85 | I | 3L | 667 | compatible with minimum frequency part | RLDRAM3 | S | Q | C | 1 | up to 18 bits | any | Without ECC | F | any
5SE | 0.85 | I | 3L | 667 | compatible with minimum frequency part | RLDRAM3 | S | Q | C | 1 | up to 18 bits | any | Without ECC | F | any
5SE | 0.85 | I | 3L | 667 | compatible with minimum frequency part | RLDRAM3 | S | Q | C | 1 | up to 18 bits | any | Without ECC | F | any
5SE | 0.85 | I | 3L | 667 | compatible with minimum frequency part | RLDRAM3 | S | Q | C | 1 | up to 36 bits | any | Without ECC | F | any
5SE | 0.85 | I | 3L | 667 | compatible with minimum frequency part | RLDRAM3 | S | Q | C | 1 | up to 36 bits | any | Without ECC | F | any
5SE | 0.85 | I | 3L | 667 | compatible with minimum frequency part | RLDRAM3 | S | Q | C | 1 | up to 36 bits | any | Without ECC | F | any
5SE | 0.85 | I | 3L | 667 | compatible with minimum frequency part | RLDRAM3 | S | Q | C | 1 | up to 36 bits | any | Without ECC | F | any
5SE | 0.85 | I | 3L | 667 | compatible with minimum frequency part | RLDRAM3 | S | Q | C | 1 | up to 36 bits | any | Without ECC | F | any
5SE | 0.85 | I | 3L | 667 | compatible with minimum frequency part | RLDRAM3 | S | Q | C | 1 | up to 72 bits | any | Without ECC | F | any
5SE | 0.9 | I | 3YY | 667 | compatible with minimum frequency part | RLDRAM3 | S | Q | C | 1 | up to 18 bits | any | Without ECC | F | any
5SE | 0.9 | I | 3YY | 667 | compatible with minimum frequency part | RLDRAM3 | S | Q | C | 1 | up to 18 bits | any | Without ECC | F | any
5SE | 0.9 | I | 3YY | 667 | compatible with minimum frequency part | RLDRAM3 | S | Q | C | 1 | up to 18 bits | any | Without ECC | F | any
5SE | 0.9 | I | 3YY | 667 | compatible with minimum frequency part | RLDRAM3 | S | Q | C | 1 | up to 36 bits | any | Without ECC | F | any
5SE | 0.9 | I | 3YY | 667 | compatible with minimum frequency part | RLDRAM3 | S | Q | C | 1 | up to 36 bits | any | Without ECC | F | any
5SE | 0.9 | I | 3YY | 667 | compatible with minimum frequency part | RLDRAM3 | S | Q | C | 1 | up to 36 bits | any | Without ECC | F | any
5SE | 0.9 | I | 3YY | 667 | compatible with minimum frequency part | RLDRAM3 | S | Q | C | 1 | up to 36 bits | any | Without ECC | F | any
5SE | 0.9 | I | 3YY | 667 | compatible with minimum frequency part | RLDRAM3 | S | Q | C | 1 | up to 36 bits | any | Without ECC | F | any
5SE | 0.9 | I | 3YY | 667 | compatible with minimum frequency part | RLDRAM3 | S | Q | C | 1 | up to 72 bits | any | Without ECC | F | any
5SE | 0.9 | I | 2 | 800 | compatible with minimum frequency part | DDR3 | S | Q | PP | 1 | up to 72 bits | any | With ECC | F | any | Refer to pin placement guidelines in knowledge base solution rd06142011_575.
5SE | 0.9 | I | 2 | 800 | compatible with minimum frequency part | DDR3 | S | Q | PP | 1 | up to 72 bits | any | With ECC | F | any | Refer to pin placement guidelines in knowledge base solution rd06142011_575.
5SE | 0.85 | C | 3 | 800 | compatible with minimum frequency part | DDR3 | S | Q | PP | 1 | up to 72 bits | any | With ECC | F | any | Refer to pin placement guidelines in knowledge base solution rd06142011_575.
5SE | 0.85 | C | 3 | 800 | compatible with minimum frequency part | DDR3 | S | Q | PP | 1 | up to 72 bits | any | With ECC | F | any | Refer to pin placement guidelines in knowledge base solution rd06142011_575.
5SE | 0.85 | I | 3 | 800 | compatible with minimum frequency part | DDR3 | S | Q | PP | 1 | up to 72 bits | any | With ECC | F | any | Refer to pin placement guidelines in knowledge base solution rd06142011_575.
5SE | 0.85 | I | 3 | 800 | compatible with minimum frequency part | DDR3 | S | Q | PP | 1 | up to 72 bits | any | With ECC | F | any | Refer to pin placement guidelines in knowledge base solution rd06142011_575.
5SE | 0.85 | C | 4 | 533 | compatible with minimum frequency part | DDR3 | S | Q | PP | 1 | up to 72 bits | any | With ECC | F | any | Refer to pin placement guidelines in knowledge base solution rd06142011_575.
5SE | 0.85 | C | 4 | 533 | compatible with minimum frequency part | DDR3 | S | Q | PP | 1 | up to 72 bits | any | With ECC | F | any | Refer to pin placement guidelines in knowledge base solution rd06142011_575.
5SE | 0.85 | I | 4 | 400 | compatible with minimum frequency part | DDR3 | S | Q | PP | 1 | up to 72 bits | any | With ECC | F | any | Refer to pin placement guidelines in knowledge base solution rd06142011_575.
5SE | 0.85 | I | 4 | 400 | compatible with minimum frequency part | DDR3 | S | Q | PP | 1 | up to 72 bits | any | With ECC | F | any | Refer to pin placement guidelines in knowledge base solution rd06142011_575.
5SE | 0.85 | M | 4 | 533 | compatible with minimum frequency part | DDR3 | S | Q | PP | 1 | up to 72 bits | any | With ECC | F | any | Refer to pin placement guidelines in knowledge base solution rd06142011_575.
5SE | 0.85 | M | 4 | 533 | compatible with minimum frequency part | DDR3 | S | Q | PP | 1 | up to 72 bits | any | With ECC | F | any | Refer to pin placement guidelines in knowledge base solution rd06142011_575.
5SE | 0.85 | C | 2L | 800 | compatible with minimum frequency part | DDR3 | S | Q | PP | 1 | up to 72 bits | any | With ECC | F | any | Refer to pin placement guidelines in knowledge base solution rd06142011_575.
5SE | 0.85 | C | 2L | 800 | compatible with minimum frequency part | DDR3 | S | Q | PP | 1 | up to 72 bits | any | With ECC | F | any | Refer to pin placement guidelines in knowledge base solution rd06142011_575.
5SE | 0.85 | I | 2L | 800 | compatible with minimum frequency part | DDR3 | S | Q | PP | 1 | up to 72 bits | any | With ECC | F | any | Refer to pin placement guidelines in knowledge base solution rd06142011_575.
5SE | 0.85 | I | 2L | 800 | compatible with minimum frequency part | DDR3 | S | Q | PP | 1 | up to 72 bits | any | With ECC | F | any | Refer to pin placement guidelines in knowledge base solution rd06142011_575.
5SE | 0.85 | C | 3L | 800 | compatible with minimum frequency part | DDR3 | S | Q | PP | 1 | up to 72 bits | any | With ECC | F | any | Refer to pin placement guidelines in knowledge base solution rd06142011_575.
5SE | 0.85 | C | 3L | 800 | compatible with minimum frequency part | DDR3 | S | Q | PP | 1 | up to 72 bits | any | With ECC | F | any | Refer to pin placement guidelines in knowledge base solution rd06142011_575.
5SE | 0.85 | I | 3L | 800 | compatible with minimum frequency part | DDR3 | S | Q | PP | 1 | up to 72 bits | any | With ECC | F | any | Refer to pin placement guidelines in knowledge base solution rd06142011_575.
5SE | 0.85 | I | 3L | 800 | compatible with minimum frequency part | DDR3 | S | Q | PP | 1 | up to 72 bits | any | With ECC | F | any | Refer to pin placement guidelines in knowledge base solution rd06142011_575.
5SE | 0.9 | I | 3YY | 800 | compatible with minimum frequency part | DDR3 | S | Q | PP | 1 | up to 72 bits | any | With ECC | F | any | Refer to pin placement guidelines in knowledge base solution rd06142011_575.
5SE | 0.9 | I | 3YY | 800 | compatible with minimum frequency part | DDR3 | S | Q | PP | 1 | up to 72 bits | any | With ECC | F | any | Refer to pin placement guidelines in knowledge base solution rd06142011_575.
5SE | 0.9 | I | 2 | 800 | compatible with minimum frequency part | DDR3L | S | Q | PP | 1 | up to 72 bits | any | With ECC | F | any | Refer to timing closure guidelines in database knowledge solution rd06142011_575.
5SE | 0.9 | I | 2 | 800 | compatible with minimum frequency part | DDR3L | S | Q | PP | 1 | up to 72 bits | any | With ECC | F | any | Refer to timing closure guidelines in database knowledge solution rd06142011_575.
5SE | 0.85 | C | 3 | 800 | compatible with minimum frequency part | DDR3L | S | Q | PP | 1 | up to 72 bits | any | With ECC | F | any | Refer to timing closure guidelines in database knowledge solution rd06142011_575.
5SE | 0.85 | C | 3 | 800 | compatible with minimum frequency part | DDR3L | S | Q | PP | 1 | up to 72 bits | any | With ECC | F | any | Refer to timing closure guidelines in database knowledge solution rd06142011_575.
5SE | 0.85 | I | 3 | 800 | compatible with minimum frequency part | DDR3L | S | Q | PP | 1 | up to 72 bits | any | With ECC | F | any | Refer to timing closure guidelines in database knowledge solution rd06142011_575.
5SE | 0.85 | I | 3 | 800 | compatible with minimum frequency part | DDR3L | S | Q | PP | 1 | up to 72 bits | any | With ECC | F | any | Refer to timing closure guidelines in database knowledge solution rd06142011_575.
5SE | 0.85 | C | 4 | 533 | compatible with minimum frequency part | DDR3L | S | Q | PP | 1 | up to 72 bits | any | With ECC | F | any | Refer to timing closure guidelines in database knowledge solution rd06142011_575.
5SE | 0.85 | C | 4 | 533 | compatible with minimum frequency part | DDR3L | S | Q | PP | 1 | up to 72 bits | any | With ECC | F | any | Refer to timing closure guidelines in database knowledge solution rd06142011_575.
5SE | 0.85 | I | 4 | 400 | compatible with minimum frequency part | DDR3L | S | Q | PP | 1 | up to 72 bits | any | With ECC | F | any | Refer to timing closure guidelines in database knowledge solution rd06142011_575.
5SE | 0.85 | I | 4 | 400 | compatible with minimum frequency part | DDR3L | S | Q | PP | 1 | up to 72 bits | any | With ECC | F | any | Refer to timing closure guidelines in database knowledge solution rd06142011_575.
5SE | 0.85 | M | 4 | 533 | compatible with minimum frequency part | DDR3L | S | Q | PP | 1 | up to 72 bits | any | With ECC | F | any | Refer to timing closure guidelines in database knowledge solution rd06142011_575.
5SE | 0.85 | M | 4 | 533 | compatible with minimum frequency part | DDR3L | S | Q | PP | 1 | up to 72 bits | any | With ECC | F | any | Refer to timing closure guidelines in database knowledge solution rd06142011_575.
5SE | 0.85 | I | 2L | 800 | compatible with minimum frequency part | DDR3L | S | Q | PP | 1 | up to 72 bits | any | With ECC | F | any | Refer to timing closure guidelines in database knowledge solution rd06142011_575.
5SE | 0.85 | I | 2L | 800 | compatible with minimum frequency part | DDR3L | S | Q | PP | 1 | up to 72 bits | any | With ECC | F | any | Refer to timing closure guidelines in database knowledge solution rd06142011_575.
5SE | 0.85 | C | 3L | 800 | compatible with minimum frequency part | DDR3L | S | Q | PP | 1 | up to 72 bits | any | With ECC | F | any | Refer to timing closure guidelines in database knowledge solution rd06142011_575.
5SE | 0.85 | C | 3L | 800 | compatible with minimum frequency part | DDR3L | S | Q | PP | 1 | up to 72 bits | any | With ECC | F | any | Refer to timing closure guidelines in database knowledge solution rd06142011_575.
5SE | 0.85 | I | 3L | 800 | compatible with minimum frequency part | DDR3L | S | Q | PP | 1 | up to 72 bits | any | With ECC | F | any | Refer to timing closure guidelines in database knowledge solution rd06142011_575.
5SE | 0.85 | I | 3L | 800 | compatible with minimum frequency part | DDR3L | S | Q | PP | 1 | up to 72 bits | any | With ECC | F | any | Refer to timing closure guidelines in database knowledge solution rd06142011_575.
5SE | 0.9 | I | 3YY | 800 | compatible with minimum frequency part | DDR3L | S | Q | PP | 1 | up to 72 bits | any | With ECC | F | any | Refer to timing closure guidelines in database knowledge solution rd06142011_575.
5SE | 0.9 | I | 3YY | 800 | compatible with minimum frequency part | DDR3L | S | Q | PP | 1 | up to 72 bits | any | With ECC | F | any | Refer to timing closure guidelines in database knowledge solution rd06142011_575.
5SE | 0.9 | C | 1 | 300 | compatible with minimum frequency part | DDR2 | S | F | C | 2 | up to 72 bits | any | With ECC | F | any
5SE | 0.9 | C | 1 | 300 | compatible with minimum frequency part | DDR2 | S | F | C | 2 | up to 72 bits | any | With ECC | F | any
5SE | 0.9 | C | 2 | 300 | compatible with minimum frequency part | DDR2 | S | F | C | 2 | up to 72 bits | any | With ECC | F | any
5SE | 0.9 | C | 2 | 300 | compatible with minimum frequency part | DDR2 | S | F | C | 2 | up to 72 bits | any | With ECC | F | any
5SE | 0.9 | I | 2 | 300 | compatible with minimum frequency part | DDR2 | S | F | C | 2 | up to 72 bits | any | With ECC | F | any
5SE | 0.9 | I | 2 | 300 | compatible with minimum frequency part | DDR2 | S | F | C | 2 | up to 72 bits | any | With ECC | F | any
5SE | 0.85 | C | 3 | 267 | compatible with minimum frequency part | DDR2 | S | F | C | 2 | up to 72 bits | any | With ECC | F | any
5SE | 0.85 | C | 3 | 267 | compatible with minimum frequency part | DDR2 | S | F | C | 2 | up to 72 bits | any | With ECC | F | any
5SE | 0.85 | I | 3 | 267 | compatible with minimum frequency part | DDR2 | S | F | C | 2 | up to 72 bits | any | With ECC | F | any
5SE | 0.85 | I | 3 | 267 | compatible with minimum frequency part | DDR2 | S | F | C | 2 | up to 72 bits | any | With ECC | F | any
5SE | 0.85 | C | 4 | 233 | compatible with minimum frequency part | DDR2 | S | F | C | 2 | up to 72 bits | any | With ECC | F | any
5SE | 0.85 | C | 4 | 233 | compatible with minimum frequency part | DDR2 | S | F | C | 2 | up to 72 bits | any | With ECC | F | any
5SE | 0.85 | I | 4 | 233 | compatible with minimum frequency part | DDR2 | S | F | C | 2 | up to 72 bits | any | With ECC | F | any
5SE | 0.85 | I | 4 | 233 | compatible with minimum frequency part | DDR2 | S | F | C | 2 | up to 72 bits | any | With ECC | F | any
5SE | 0.85 | M | 4 | 233 | compatible with minimum frequency part | DDR2 | S | F | C | 2 | up to 72 bits | any | With ECC | F | any
5SE | 0.85 | M | 4 | 233 | compatible with minimum frequency part | DDR2 | S | F | C | 2 | up to 72 bits | any | With ECC | F | any
5SE | 0.85 | C | 2L | 300 | compatible with minimum frequency part | DDR2 | S | F | C | 2 | up to 72 bits | any | With ECC | F | any
5SE | 0.85 | C | 2L | 300 | compatible with minimum frequency part | DDR2 | S | F | C | 2 | up to 72 bits | any | With ECC | F | any
5SE | 0.85 | I | 2L | 300 | compatible with minimum frequency part | DDR2 | S | F | C | 2 | up to 72 bits | any | With ECC | F | any
5SE | 0.85 | I | 2L | 300 | compatible with minimum frequency part | DDR2 | S | F | C | 2 | up to 72 bits | any | With ECC | F | any
5SE | 0.85 | C | 3L | 267 | compatible with minimum frequency part | DDR2 | S | F | C | 2 | up to 72 bits | any | With ECC | F | any
5SE | 0.85 | C | 3L | 267 | compatible with minimum frequency part | DDR2 | S | F | C | 2 | up to 72 bits | any | With ECC | F | any
5SE | 0.85 | I | 3L | 267 | compatible with minimum frequency part | DDR2 | S | F | C | 2 | up to 72 bits | any | With ECC | F | any
5SE | 0.85 | I | 3L | 267 | compatible with minimum frequency part | DDR2 | S | F | C | 2 | up to 72 bits | any | With ECC | F | any
5SE | 0.9 | I | 3YY | 267 | compatible with minimum frequency part | DDR2 | S | F | C | 2 | up to 72 bits | any | With ECC | F | any
5SE | 0.9 | I | 3YY | 267 | compatible with minimum frequency part | DDR2 | S | F | C | 2 | up to 72 bits | any | With ECC | F | any
5SE | 0.9 | C | 1 | 400 | 533 | DDR2 | S | H | C | 2 | up to 72 bits | any | With ECC | F | any | Upgrade the 400 MHz DDR2 SDRAM component to a 533 MHz DDR2 SDRAM component to achieve the specified maximum frequency.
5SE | 0.9 | C | 1 | 400 | 533 | DDR2 | S | H | C | 2 | up to 72 bits | any | With ECC | F | any | Upgrade the 400 MHz DDR2 SDRAM component to a 533 MHz DDR2 SDRAM component to achieve the specified maximum frequency.
5SE | 0.9 | C | 2 | 400 | 533 | DDR2 | S | H | C | 2 | up to 72 bits | any | With ECC | F | any | Upgrade the 400 MHz DDR2 SDRAM component to a 533 MHz DDR2 SDRAM component to achieve the specified maximum frequency.
5SE | 0.9 | C | 2 | 400 | 533 | DDR2 | S | H | C | 2 | up to 72 bits | any | With ECC | F | any | Upgrade the 400 MHz DDR2 SDRAM component to a 533 MHz DDR2 SDRAM component to achieve the specified maximum frequency.
5SE | 0.9 | I | 2 | 400 | compatible with minimum frequency part | DDR2 | S | H | C | 2 | up to 72 bits | any | With ECC | F | any
5SE | 0.9 | I | 2 | 400 | compatible with minimum frequency part | DDR2 | S | H | C | 2 | up to 72 bits | any | With ECC | F | any
5SE | 0.85 | C | 3 | 333 | compatible with minimum frequency part | DDR2 | S | H | C | 2 | up to 72 bits | any | With ECC | F | any
5SE | 0.85 | C | 3 | 333 | compatible with minimum frequency part | DDR2 | S | H | C | 2 | up to 72 bits | any | With ECC | F | any
5SE | 0.85 | I | 3 | 333 | compatible with minimum frequency part | DDR2 | S | H | C | 2 | up to 72 bits | any | With ECC | F | any
5SE | 0.85 | I | 3 | 333 | compatible with minimum frequency part | DDR2 | S | H | C | 2 | up to 72 bits | any | With ECC | F | any
5SE | 0.85 | C | 4 | 333 | compatible with minimum frequency part | DDR2 | S | H | C | 2 | up to 72 bits | any | With ECC | F | any
5SE | 0.85 | C | 4 | 333 | compatible with minimum frequency part | DDR2 | S | H | C | 2 | up to 72 bits | any | With ECC | F | any
5SE | 0.85 | I | 4 | 333 | compatible with minimum frequency part | DDR2 | S | H | C | 2 | up to 72 bits | any | With ECC | F | any
5SE | 0.85 | I | 4 | 333 | compatible with minimum frequency part | DDR2 | S | H | C | 2 | up to 72 bits | any | With ECC | F | any
5SE | 0.85 | M | 4 | 333 | compatible with minimum frequency part | DDR2 | S | H | C | 2 | up to 72 bits | any | With ECC | F | any |  | Multiple DDR3 SDRAM components must be laid out in a single-rank DDR2 SDRAM DIMM layout format.
5SE | 0.85 | M | 4 | 333 | compatible with minimum frequency part | DDR2 | S | H | C | 2 | up to 72 bits | any | With ECC | F | any |  | Multiple DDR3 SDRAM components must be laid out in a single-rank DDR2 SDRAM DIMM layout format.
5SE | 0.85 | C | 2L | 400 | compatible with minimum frequency part | DDR2 | S | H | C | 2 | up to 72 bits | any | With ECC | F | any |  | Multiple DDR3 SDRAM components must be laid out in a single-rank DDR2 SDRAM DIMM layout format.
5SE | 0.85 | C | 2L | 400 | compatible with minimum frequency part | DDR2 | S | H | C | 2 | up to 72 bits | any | With ECC | F | any |  | Multiple DDR3 SDRAM components must be laid out in a single-rank DDR2 SDRAM DIMM layout format.
5SE | 0.85 | I | 2L | 400 | compatible with minimum frequency part | DDR2 | S | H | C | 2 | up to 72 bits | any | With ECC | F | any |  | Multiple DDR3 SDRAM components must be laid out in a single-rank DDR2 SDRAM DIMM layout format.
5SE | 0.85 | I | 2L | 400 | compatible with minimum frequency part | DDR2 | S | H | C | 2 | up to 72 bits | any | With ECC | F | any |  | Multiple DDR3 SDRAM components must be laid out in a single-rank DDR2 SDRAM DIMM layout format.
5SE | 0.85 | C | 3L | 333 | compatible with minimum frequency part | DDR2 | S | H | C | 2 | up to 72 bits | any | With ECC | F | any |  | Multiple DDR3 SDRAM components must be laid out in a single-rank DDR2 SDRAM DIMM layout format.
5SE | 0.85 | C | 3L | 333 | compatible with minimum frequency part | DDR2 | S | H | C | 2 | up to 72 bits | any | With ECC | F | any |  | Multiple DDR3 SDRAM components must be laid out in a single-rank DDR2 SDRAM DIMM layout format.
5SE | 0.85 | I | 3L | 333 | compatible with minimum frequency part | DDR2 | S | H | C | 2 | up to 72 bits | any | With ECC | F | any |  | Multiple DDR3 SDRAM components must be laid out in a single-rank DDR2 SDRAM DIMM layout format.
5SE | 0.85 | I | 3L | 333 | compatible with minimum frequency part | DDR2 | S | H | C | 2 | up to 72 bits | any | With ECC | F | any |  | Multiple DDR3 SDRAM components must be laid out in a single-rank DDR2 SDRAM DIMM layout format.
5SE | 0.9 | I | 3YY | 333 | compatible with minimum frequency part | DDR2 | S | H | C | 2 | up to 72 bits | any | With ECC | F | any |  | Multiple DDR3 SDRAM components must be laid out in a single-rank DDR2 SDRAM DIMM layout format.
5SE | 0.9 | I | 3YY | 333 | compatible with minimum frequency part | DDR2 | S | H | C | 2 | up to 72 bits | any | With ECC | F | any |  | Multiple DDR3 SDRAM components must be laid out in a single-rank DDR2 SDRAM DIMM layout format.
5SE | 0.9 | C | 1 | 533 | compatible with minimum frequency part | DDR3 | S | H | C | 2 | up to 72 bits | any | With ECC | F | any | Refer to pin placement guidelines in knowledge base solution rd06142011_575. | Multiple DDR3 SDRAM components must be laid out in a single-rank DDR2 SDRAM DIMM layout format.
5SE | 0.9 | C | 1 | 533 | compatible with minimum frequency part | DDR3 | S | H | C | 2 | up to 72 bits | any | With ECC | F | any | Refer to pin placement guidelines in knowledge base solution rd06142011_575. | Multiple DDR3 SDRAM components must be laid out in a single-rank DDR2 SDRAM DIMM layout format.
5SE | 0.9 | C | 2 | 533 | compatible with minimum frequency part | DDR3 | S | H | C | 2 | up to 72 bits | any | With ECC | F | any | Refer to pin placement guidelines in knowledge base solution rd06142011_575. | Multiple DDR3 SDRAM components must be laid out in a single-rank DDR2 SDRAM DIMM layout format.
5SE | 0.9 | C | 2 | 533 | compatible with minimum frequency part | DDR3 | S | H | C | 2 | up to 72 bits | any | With ECC | F | any | Refer to pin placement guidelines in knowledge base solution rd06142011_575. | Multiple DDR3 SDRAM components must be laid out in a single-rank DDR2 SDRAM DIMM layout format.
5SE | 0.9 | I | 2 | 533 | compatible with minimum frequency part | DDR3 | S | H | C | 2 | up to 72 bits | any | With ECC | F | any | Refer to pin placement guidelines in knowledge base solution rd06142011_575. | Multiple DDR3 SDRAM components must be laid out in a single-rank DDR2 SDRAM DIMM layout format.
5SE | 0.85 | C | 3 | 400 | compatible with minimum frequency part | DDR3 | S | H | C | 2 | up to 72 bits | any | With ECC | F | any | Refer to pin placement guidelines in knowledge base solution rd06142011_575. | Multiple DDR3 SDRAM components must be laid out in a single-rank DDR2 SDRAM DIMM layout format.
5SE | 0.85 | C | 3 | 400 | compatible with minimum frequency part | DDR3 | S | H | C | 2 | up to 72 bits | any | With ECC | F | any | Refer to pin placement guidelines in knowledge base solution rd06142011_575. | Multiple DDR3 SDRAM components must be laid out in a single-rank DDR2 SDRAM DIMM layout format.
5SE | 0.85 | I | 3 | 400 | compatible with minimum frequency part | DDR3 | S | H | C | 2 | up to 72 bits | any | With ECC | F | any | Refer to pin placement guidelines in knowledge base solution rd06142011_575. | Multiple DDR3 SDRAM components must be laid out in a single-rank DDR2 SDRAM DIMM layout format.
5SE | 0.85 | I | 3 | 400 | compatible with minimum frequency part | DDR3 | S | H | C | 2 | up to 72 bits | any | With ECC | F | any | Refer to pin placement guidelines in knowledge base solution rd06142011_575. | Multiple DDR3 SDRAM components must be laid out in a single-rank DDR2 SDRAM DIMM layout format.
5SE | 0.85 | C | 4 | 333 | 400 | DDR3 | S | H | C | 2 | up to 72 bits | any | With ECC | F | any | Refer to pin placement guidelines in knowledge base solution rd06142011_575. | Multiple DDR3 SDRAM components must be laid out in a single-rank DDR2 SDRAM DIMM layout format.
5SE | 0.85 | C | 4 | 333 | 400 | DDR3 | S | H | C | 2 | up to 72 bits | any | With ECC | F | any | Refer to pin placement guidelines in knowledge base solution rd06142011_575. | Multiple DDR3 SDRAM components must be laid out in a single-rank DDR2 SDRAM DIMM layout format.
5SE | 0.85 | I | 4 | 333 | 400 | DDR3 | S | H | C | 2 | up to 72 bits | any | With ECC | F | any | Refer to pin placement guidelines in knowledge base solution rd06142011_575. | Multiple DDR3 SDRAM components must be laid out in a single-rank DDR2 SDRAM DIMM layout format.
5SE | 0.85 | M | 4 | 333 | 400 | DDR3 | S | H | C | 2 | up to 72 bits | any | With ECC | F | any | Refer to pin placement guidelines in knowledge base solution rd06142011_575. | Multiple DDR3 SDRAM components must be laid out in a single-rank DDR2 SDRAM DIMM layout format.
5SE | 0.85 | M | 4 | 333 | 400 | DDR3 | S | H | C | 2 | up to 72 bits | any | With ECC | F | any | Refer to pin placement guidelines in knowledge base solution rd06142011_575. | Multiple DDR3 SDRAM components must be laid out in a single-rank DDR2 SDRAM DIMM layout format.
5SE | 0.85 | C | 2L | 533 | compatible with minimum frequency part | DDR3 | S | H | C | 2 | up to 72 bits | any | With ECC | F | any | Refer to pin placement guidelines in knowledge base solution rd06142011_575. | Multiple DDR3 SDRAM components must be laid out in a single-rank DDR2 SDRAM DIMM layout format.
5SE | 0.85 | C | 2L | 533 | compatible with minimum frequency part | DDR3 | S | H | C | 2 | up to 72 bits | any | With ECC | F | any | Refer to pin placement guidelines in knowledge base solution rd06142011_575. | Multiple DDR3 SDRAM components must be laid out in a single-rank DDR2 SDRAM DIMM layout format.
5SE | 0.85 | I | 2L | 533 | compatible with minimum frequency part | DDR3 | S | H | C | 2 | up to 72 bits | any | With ECC | F | any | Refer to pin placement guidelines in knowledge base solution rd06142011_575. | Multiple DDR3 SDRAM components must be laid out in a single-rank DDR2 SDRAM DIMM layout format.
5SE | 0.85 | C | 3L | 400 | compatible with minimum frequency part | DDR3 | S | H | C | 2 | up to 72 bits | any | With ECC | F | any | Refer to pin placement guidelines in knowledge base solution rd06142011_575. | Multiple DDR3 SDRAM components must be laid out in a single-rank DDR2 SDRAM DIMM layout format.
5SE | 0.85 | C | 3L | 400 | compatible with minimum frequency part | DDR3 | S | H | C | 2 | up to 72 bits | any | With ECC | F | any | Refer to pin placement guidelines in knowledge base solution rd06142011_575. | Multiple DDR3 SDRAM components must be laid out in a single-rank DDR2 SDRAM DIMM layout format.
5SE | 0.85 | I | 3L | 400 | compatible with minimum frequency part | DDR3 | S | H | C | 2 | up to 72 bits | any | With ECC | F | any | Refer to pin placement guidelines in knowledge base solution rd06142011_575. | Multiple DDR3 SDRAM components must be laid out in a single-rank DDR2 SDRAM DIMM layout format.
5SE | 0.85 | I | 3L | 400 | compatible with minimum frequency part | DDR3 | S | H | C | 2 | up to 72 bits | any | With ECC | F | any | Refer to pin placement guidelines in knowledge base solution rd06142011_575. | Multiple DDR3 SDRAM components must be laid out in a single-rank DDR2 SDRAM DIMM layout format.
5SE | 0.9 | I | 3YY | 400 | compatible with minimum frequency part | DDR3 | S | H | C | 2 | up to 72 bits | any | With ECC | F | any | Refer to pin placement guidelines in knowledge base solution rd06142011_575. | Multiple DDR3 SDRAM components must be laid out in a single-rank DDR2 SDRAM DIMM layout format.
5SE | 0.9 | I | 3YY | 400 | compatible with minimum frequency part | DDR3 | S | H | C | 2 | up to 72 bits | any | With ECC | F | any | Refer to pin placement guidelines in knowledge base solution rd06142011_575. | Multiple DDR3 SDRAM components must be laid out in a single-rank DDR2 SDRAM DIMM layout format.
5SE | 0.9 | C | 1 | 533 | compatible with minimum frequency part | DDR3L | S | H | C | 2 | up to 72 bits | any | With ECC | F | any | Refer to timing closure guidelines in database knowledge solution rd06142011_575. | Multiple DDR3 SDRAM components must be laid out in a single-rank DDR2 SDRAM DIMM layout format.
5SE | 0.9 | C | 1 | 533 | compatible with minimum frequency part | DDR3L | S | H | C | 2 | up to 72 bits | any | With ECC | F | any | Refer to timing closure guidelines in database knowledge solution rd06142011_575. | Multiple DDR3 SDRAM components must be laid out in a single-rank DDR2 SDRAM DIMM layout format.
5SE | 0.9 | C | 2 | 533 | compatible with minimum frequency part | DDR3L | S | H | C | 2 | up to 72 bits | any | With ECC | F | any | Refer to timing closure guidelines in database knowledge solution rd06142011_575. | Multiple DDR3 SDRAM components must be laid out in a single-rank DDR2 SDRAM DIMM layout format.
5SE | 0.9 | C | 2 | 533 | compatible with minimum frequency part | DDR3L | S | H | C | 2 | up to 72 bits | any | With ECC | F | any | Refer to timing closure guidelines in database knowledge solution rd06142011_575. | Multiple DDR3 SDRAM components must be laid out in a single-rank DDR2 SDRAM DIMM layout format.
5SE | 0.9 | I | 2 | 533 | compatible with minimum frequency part | DDR3L | S | H | C | 2 | up to 72 bits | any | With ECC | F | any | Refer to timing closure guidelines in database knowledge solution rd06142011_575. | Multiple DDR3 SDRAM components must be laid out in a single-rank DDR2 SDRAM DIMM layout format.
5SE | 0.9 | I | 2 | 533 | compatible with minimum frequency part | DDR3L | S | H | C | 2 | up to 72 bits | any | With ECC | F | any | Refer to timing closure guidelines in database knowledge solution rd06142011_575. | Multiple DDR3 SDRAM components must be laid out in a single-rank DDR2 SDRAM DIMM layout format.
5SE | 0.85 | C | 3 | 400 | compatible with minimum frequency part | DDR3L | S | H | C | 2 | up to 72 bits | any | With ECC | F | any | Refer to timing closure guidelines in database knowledge solution rd06142011_575. | Multiple DDR3 SDRAM components must be laid out in a single-rank DDR2 SDRAM DIMM layout format.
5SE | 0.85 | C | 3 | 400 | compatible with minimum frequency part | DDR3L | S | H | C | 2 | up to 72 bits | any | With ECC | F | any | Refer to timing closure guidelines in database knowledge solution rd06142011_575. | Multiple DDR3 SDRAM components must be laid out in a single-rank DDR2 SDRAM DIMM layout format.
5SE | 0.85 | I | 3 | 400 | compatible with minimum frequency part | DDR3L | S | H | C | 2 | up to 72 bits | any | With ECC | F | any | Refer to timing closure guidelines in database knowledge solution rd06142011_575. | Multiple DDR3 SDRAM components must be laid out in a single-rank DDR2 SDRAM DIMM layout format.
5SE | 0.85 | I | 3 | 400 | compatible with minimum frequency part | DDR3L | S | H | C | 2 | up to 72 bits | any | With ECC | F | any | Refer to timing closure guidelines in database knowledge solution rd06142011_575. | Multiple DDR3 SDRAM components must be laid out in a single-rank DDR2 SDRAM DIMM layout format.
5SE | 0.85 | C | 4 | 333 | 400 | DDR3L | S | H | C | 2 | up to 72 bits | any | With ECC | F | any | Refer to timing closure guidelines in database knowledge solution rd06142011_575. | Multiple DDR3 SDRAM components must be laid out in a single-rank DDR2 SDRAM DIMM layout format.
5SE | 0.85 | C | 4 | 333 | 400 | DDR3L | S | H | C | 2 | up to 72 bits | any | With ECC | F | any | Refer to timing closure guidelines in database knowledge solution rd06142011_575. | Multiple DDR3 SDRAM components must be laid out in a single-rank DDR2 SDRAM DIMM layout format.
5SE | 0.85 | I | 4 | 333 | 400 | DDR3L | S | H | C | 2 | up to 72 bits | any | With ECC | F | any | Refer to timing closure guidelines in database knowledge solution rd06142011_575. | Multiple DDR3 SDRAM components must be laid out in a single-rank DDR2 SDRAM DIMM layout format.
5SE | 0.85 | I | 4 | 333 | 400 | DDR3L | S | H | C | 2 | up to 72 bits | any | With ECC | F | any | Refer to timing closure guidelines in database knowledge solution rd06142011_575. | Multiple DDR3 SDRAM components must be laid out in a single-rank DDR2 SDRAM DIMM layout format.
5SE | 0.85 | M | 4 | 333 | 400 | DDR3L | S | H | C | 2 | up to 72 bits | any | With ECC | F | any | Refer to timing closure guidelines in database knowledge solution rd06142011_575. | Multiple DDR3 SDRAM components must be laid out in a single-rank DDR2 SDRAM DIMM layout format.
5SE | 0.85 | M | 4 | 333 | 400 | DDR3L | S | H | C | 2 | up to 72 bits | any | With ECC | F | any | Refer to timing closure guidelines in database knowledge solution rd06142011_575. | Multiple DDR3 SDRAM components must be laid out in a single-rank DDR2 SDRAM DIMM layout format.
5SE | 0.85 | C | 2L | 533 | compatible with minimum frequency part | DDR3L | S | H | C | 2 | up to 72 bits | any | With ECC | F | any | Refer to timing closure guidelines in database knowledge solution rd06142011_575. | Multiple DDR3 SDRAM components must be laid out in a single-rank DDR2 SDRAM DIMM layout format.
5SE | 0.85 | C | 2L | 533 | compatible with minimum frequency part | DDR3L | S | H | C | 2 | up to 72 bits | any | With ECC | F | any | Refer to timing closure guidelines in database knowledge solution rd06142011_575. | Multiple DDR3 SDRAM components must be laid out in a single-rank DDR2 SDRAM DIMM layout format.
5SE | 0.85 | I | 2L | 533 | compatible with minimum frequency part | DDR3L | S | H | C | 2 | up to 72 bits | any | With ECC | F | any | Refer to timing closure guidelines in database knowledge solution rd06142011_575. | Multiple DDR3 SDRAM components must be laid out in a single-rank DDR2 SDRAM DIMM layout format.
5SE | 0.85 | I | 2L | 533 | compatible with minimum frequency part | DDR3L | S | H | C | 2 | up to 72 bits | any | With ECC | F | any | Refer to timing closure guidelines in database knowledge solution rd06142011_575. | Multiple DDR3 SDRAM components must be laid out in a single-rank DDR2 SDRAM DIMM layout format.
5SE | 0.85 | C | 3L | 400 | compatible with minimum frequency part | DDR3L | S | H | C | 2 | up to 72 bits | any | With ECC | F | any | Refer to timing closure guidelines in database knowledge solution rd06142011_575. | Multiple DDR3 SDRAM components must be laid out in a single-rank DDR2 SDRAM DIMM layout format.
5SE | 0.85 | C | 3L | 400 | compatible with minimum frequency part | DDR3L | S | H | C | 2 | up to 72 bits | any | With ECC | F | any | Refer to timing closure guidelines in database knowledge solution rd06142011_575. | Multiple DDR3 SDRAM components must be laid out in a single-rank DDR2 SDRAM DIMM layout format.
5SE | 0.85 | I | 3L | 400 | compatible with minimum frequency part | DDR3L | S | H | C | 2 | up to 72 bits | any | With ECC | F | any | Refer to timing closure guidelines in database knowledge solution rd06142011_575. | Multiple DDR3 SDRAM components must be laid out in a single-rank DDR2 SDRAM DIMM layout format.
5SE | 0.85 | I | 3L | 400 | compatible with minimum frequency part | DDR3L | S | H | C | 2 | up to 72 bits | any | With ECC | F | any | Refer to timing closure guidelines in database knowledge solution rd06142011_575. | Multiple DDR3 SDRAM components must be laid out in a single-rank DDR2 SDRAM DIMM layout format.
5SE | 0.9 | I | 3YY | 400 | compatible with minimum frequency part | DDR3L | S | H | C | 2 | up to 72 bits | any | With ECC | F | any | Refer to timing closure guidelines in database knowledge solution rd06142011_575. | Multiple DDR3 SDRAM components must be laid out in a single-rank DDR2 SDRAM DIMM layout format.
5SE | 0.9 | I | 3YY | 400 | compatible with minimum frequency part | DDR3L | S | H | C | 2 | up to 72 bits | any | With ECC | F | any | Refer to timing closure guidelines in database knowledge solution rd06142011_575. | Multiple DDR3 SDRAM components must be laid out in a single-rank DDR2 SDRAM DIMM layout format.
5SE | 0.9 | C | 1 | 800 | compatible with minimum frequency part | DDR3 | S | Q | C | 2 | up to 72 bits | any | With ECC | F | any | Refer to pin placement guidelines in knowledge base solution rd06142011_575. | Multiple DDR3 SDRAM components must be laid out in a single-rank DDR2 SDRAM DIMM layout format.
5SE | 0.9 | C | 1 | 800 | compatible with minimum frequency part | DDR3 | S | Q | C | 2 | up to 72 bits | any | With ECC | F | any | Refer to pin placement guidelines in knowledge base solution rd06142011_575. | Multiple DDR3 SDRAM components must be laid out in a single-rank DDR2 SDRAM DIMM layout format.
5SE | 0.9 | C | 2 | 800 | compatible with minimum frequency part | DDR3 | S | Q | C | 2 | up to 72 bits | any | With ECC | F | any | Refer to pin placement guidelines in knowledge base solution rd06142011_575. | Multiple DDR3 SDRAM components must be laid out in a single-rank DDR2 SDRAM DIMM layout format.
5SE | 0.9 | C | 2 | 800 | compatible with minimum frequency part | DDR3 | S | Q | C | 2 | up to 72 bits | any | With ECC | F | any | Refer to pin placement guidelines in knowledge base solution rd06142011_575. | Multiple DDR3 SDRAM components must be laid out in a single-rank DDR2 SDRAM DIMM layout format.
5SE | 0.9 | I | 2 | 800 | compatible with minimum frequency part | DDR3 | S | Q | C | 2 | up to 72 bits | any | With ECC | F | any | Refer to pin placement guidelines in knowledge base solution rd06142011_575. | Multiple DDR3 SDRAM components must be laid out in a single-rank DDR2 SDRAM DIMM layout format.
5SE | 0.9 | I | 2 | 800 | compatible with minimum frequency part | DDR3 | S | Q | C | 2 | up to 72 bits | any | With ECC | F | any | Refer to pin placement guidelines in knowledge base solution rd06142011_575. | Multiple DDR3 SDRAM components must be laid out in a single-rank DDR2 SDRAM DIMM layout format.
5SE | 0.85 | C | 3 | 667 | compatible with minimum frequency part | DDR3 | S | Q | C | 2 | up to 72 bits | any | With ECC | F | any | Refer to pin placement guidelines in knowledge base solution rd06142011_575.
5SE | 0.85 | C | 3 | 667 | compatible with minimum frequency part | DDR3 | S | Q | C | 2 | up to 72 bits | any | With ECC | F | any | Refer to pin placement guidelines in knowledge base solution rd06142011_575.
5SE | 0.85 | I | 3 | 667 | compatible with minimum frequency part | DDR3 | S | Q | C | 2 | up to 72 bits | any | With ECC | F | any | Refer to pin placement guidelines in knowledge base solution rd06142011_575. | Multiple DDR3 SDRAM components must be laid out in a single-rank DDR2 SDRAM DIMM layout format.
5SE | 0.85 | I | 3 | 667 | compatible with minimum frequency part | DDR3 | S | Q | C | 2 | up to 72 bits | any | With ECC | F | any | Refer to pin placement guidelines in knowledge base solution rd06142011_575. | Multiple DDR3 SDRAM components must be laid out in a single-rank DDR2 SDRAM DIMM layout format.
5SE | 0.85 | C | 4 | 400 | compatible with minimum frequency part | DDR3 | S | Q | C | 2 | up to 72 bits | any | With ECC | F | any | Refer to pin placement guidelines in knowledge base solution rd06142011_575. | Multiple DDR3 SDRAM components must be laid out in a single-rank DDR2 SDRAM DIMM layout format.
5SE | 0.85 | C | 4 | 400 | compatible with minimum frequency part | DDR3 | S | Q | C | 2 | up to 72 bits | any | With ECC | F | any | Refer to pin placement guidelines in knowledge base solution rd06142011_575. | Multiple DDR3 SDRAM components must be laid out in a single-rank DDR2 SDRAM DIMM layout format.
5SE | 0.85 | I | 4 | 400 | compatible with minimum frequency part | DDR3 | S | Q | C | 2 | up to 72 bits | any | With ECC | F | any | Refer to pin placement guidelines in knowledge base solution rd06142011_575. | Multiple DDR3 SDRAM components must be laid out in a single-rank DDR2 SDRAM DIMM layout format.
5SE | 0.85 | I | 4 | 400 | compatible with minimum frequency part | DDR3 | S | Q | C | 2 | up to 72 bits | any | With ECC | F | any | Refer to pin placement guidelines in knowledge base solution rd06142011_575. | Multiple DDR3 SDRAM components must be laid out in a single-rank DDR2 SDRAM DIMM layout format.
5SE | 0.85 | M | 4 | 400 | compatible with minimum frequency part | DDR3 | S | Q | C | 2 | up to 72 bits | any | With ECC | F | any | Refer to pin placement guidelines in knowledge base solution rd06142011_575. | Multiple DDR3 SDRAM components must be laid out in a single-rank DDR2 SDRAM DIMM layout format.
5SE | 0.85 | M | 4 | 400 | compatible with minimum frequency part | DDR3 | S | Q | C | 2 | up to 72 bits | any | With ECC | F | any | Refer to pin placement guidelines in knowledge base solution rd06142011_575. | Multiple DDR3 SDRAM components must be laid out in a single-rank DDR2 SDRAM DIMM layout format.
5SE | 0.85 | C | 2L | 800 | compatible with minimum frequency part | DDR3 | S | Q | C | 2 | up to 72 bits | any | With ECC | F | any | Refer to pin placement guidelines in knowledge base solution rd06142011_575. | Multiple DDR3 SDRAM components must be laid out in a single-rank DDR2 SDRAM DIMM layout format.
5SE | 0.85 | C | 2L | 800 | compatible with minimum frequency part | DDR3 | S | Q | C | 2 | up to 72 bits | any | With ECC | F | any | Refer to pin placement guidelines in knowledge base solution rd06142011_575. | Multiple DDR3 SDRAM components must be laid out in a single-rank DDR2 SDRAM DIMM layout format.
5SE | 0.85 | I | 2L | 800 | compatible with minimum frequency part | DDR3 | S | Q | C | 2 | up to 72 bits | any | With ECC | F | any
5SE | 0.85 | I | 2L | 800 | compatible with minimum frequency part | DDR3 | S | Q | C | 2 | up to 72 bits | any | With ECC | F | any
5SE | 0.85 | C | 3L | 667 | compatible with minimum frequency part | DDR3 | S | Q | C | 2 | up to 72 bits | any | With ECC | F | any | Refer to pin placement guidelines in knowledge base solution rd06142011_575. | Multiple DDR3 SDRAM components must be laid out in a single-rank DDR2 SDRAM DIMM layout format.
5SE | 0.85 | C | 3L | 667 | compatible with minimum frequency part | DDR3 | S | Q | C | 2 | up to 72 bits | any | With ECC | F | any | Refer to pin placement guidelines in knowledge base solution rd06142011_575. | Multiple DDR3 SDRAM components must be laid out in a single-rank DDR2 SDRAM DIMM layout format.
5SE | 0.85 | I | 3L | 667 | compatible with minimum frequency part | DDR3 | S | Q | C | 2 | up to 72 bits | any | With ECC | F | any | Refer to pin placement guidelines in knowledge base solution rd06142011_575. | Multiple DDR3 SDRAM components must be laid out in a single-rank DDR2 SDRAM DIMM layout format.
5SE | 0.85 | I | 3L | 667 | compatible with minimum frequency part | DDR3 | S | Q | C | 2 | up to 72 bits | any | With ECC | F | any | Refer to pin placement guidelines in knowledge base solution rd06142011_575. | Multiple DDR3 SDRAM components must be laid out in a single-rank DDR2 SDRAM DIMM layout format.
5SE | 0.9 | I | 3YY | 667 | compatible with minimum frequency part | DDR3 | S | Q | C | 2 | up to 72 bits | any | With ECC | F | any | Refer to pin placement guidelines in knowledge base solution rd06142011_575. | Multiple DDR3 SDRAM components must be laid out in a single-rank DDR2 SDRAM DIMM layout format.
5SE | 0.9 | I | 3YY | 667 | compatible with minimum frequency part | DDR3 | S | Q | C | 2 | up to 72 bits | any | With ECC | F | any | Refer to pin placement guidelines in knowledge base solution rd06142011_575. | Multiple DDR3 SDRAM components must be laid out in a single-rank DDR2 SDRAM DIMM layout format.
5SE | 0.9 | C | 1 | 800 | compatible with minimum frequency part | DDR3L | S | Q | C | 2 | up to 72 bits | any | With ECC | F | any | Refer to timing closure guidelines in database knowledge solution rd06142011_575. | Multiple DDR3 SDRAM components must be laid out in a single-rank DDR2 SDRAM DIMM layout format.
5SE | 0.9 | C | 1 | 800 | compatible with minimum frequency part | DDR3L | S | Q | C | 2 | up to 72 bits | any | With ECC | F | any | Refer to timing closure guidelines in database knowledge solution rd06142011_575. | Multiple DDR3 SDRAM components must be laid out in a single-rank DDR2 SDRAM DIMM layout format.
5SE | 0.9 | C | 2 | 800 | compatible with minimum frequency part | DDR3L | S | Q | C | 2 | up to 72 bits | any | With ECC | F | any | Refer to pin placement guidelines in knowledge base solution rd06142011_575. | Multiple DDR3 SDRAM components must be laid out in a single-rank DDR2 SDRAM DIMM layout format.
5SE | 0.9 | C | 2 | 800 | compatible with minimum frequency part | DDR3L | S | Q | C | 2 | up to 72 bits | any | With ECC | F | any | Refer to pin placement guidelines in knowledge base solution rd06142011_575. | Multiple DDR3 SDRAM components must be laid out in a single-rank DDR2 SDRAM DIMM layout format.
5SE | 0.9 | I | 2 | 800 | compatible with minimum frequency part | DDR3L | S | Q | C | 2 | up to 72 bits | any | With ECC | F | any |  | Multiple DDR3 SDRAM components must be laid out in a single-rank DDR2 SDRAM DIMM layout format.
5SE | 0.9 | I | 2 | 800 | compatible with minimum frequency part | DDR3L | S | Q | C | 2 | up to 72 bits | any | With ECC | F | any |  | Multiple DDR3 SDRAM components must be laid out in a single-rank DDR2 SDRAM DIMM layout format.
5SE | 0.85 | C | 3 | 667 | compatible with minimum frequency part | DDR3L | S | Q | C | 2 | up to 72 bits | any | With ECC | F | any | Refer to timing closure guidelines in database knowledge solution rd06142011_575.
5SE | 0.85 | C | 3 | 667 | compatible with minimum frequency part | DDR3L | S | Q | C | 2 | up to 72 bits | any | With ECC | F | any | Refer to timing closure guidelines in database knowledge solution rd06142011_575.
5SE | 0.85 | I | 3 | 667 | compatible with minimum frequency part | DDR3L | S | Q | C | 2 | up to 72 bits | any | With ECC | F | any | Refer to timing closure guidelines in database knowledge solution rd06142011_575. | Multiple DDR3 SDRAM components must be laid out in a single-rank DDR2 SDRAM DIMM layout format.
5SE | 0.85 | I | 3 | 667 | compatible with minimum frequency part | DDR3L | S | Q | C | 2 | up to 72 bits | any | With ECC | F | any | Refer to timing closure guidelines in database knowledge solution rd06142011_575. | Multiple DDR3 SDRAM components must be laid out in a single-rank DDR2 SDRAM DIMM layout format.
5SE | 0.85 | C | 4 | 400 | compatible with minimum frequency part | DDR3L | S | Q | C | 2 | up to 72 bits | any | With ECC | F | any | Refer to timing closure guidelines in database knowledge solution rd06142011_575. | Multiple DDR3 SDRAM components must be laid out in a single-rank DDR2 SDRAM DIMM layout format.
5SE | 0.85 | C | 4 | 400 | compatible with minimum frequency part | DDR3L | S | Q | C | 2 | up to 72 bits | any | With ECC | F | any | Refer to timing closure guidelines in database knowledge solution rd06142011_575. | Multiple DDR3 SDRAM components must be laid out in a single-rank DDR2 SDRAM DIMM layout format.
5SE | 0.85 | I | 4 | 400 | compatible with minimum frequency part | DDR3L | S | Q | C | 2 | up to 72 bits | any | With ECC | F | any | Refer to timing closure guidelines in database knowledge solution rd06142011_575. | Multiple DDR3 SDRAM components must be laid out in a single-rank DDR2 SDRAM DIMM layout format.
5SE | 0.85 | I | 4 | 400 | compatible with minimum frequency part | DDR3L | S | Q | C | 2 | up to 72 bits | any | With ECC | F | any | Refer to timing closure guidelines in database knowledge solution rd06142011_575. | Multiple DDR3 SDRAM components must be laid out in a single-rank DDR2 SDRAM DIMM layout format.
5SE | 0.85 | M | 4 | 400 | compatible with minimum frequency part | DDR3L | S | Q | C | 2 | up to 72 bits | any | With ECC | F | any | Refer to timing closure guidelines in database knowledge solution rd06142011_575. | Multiple DDR3 SDRAM components must be laid out in a single-rank DDR2 SDRAM DIMM layout format.
5SE | 0.85 | M | 4 | 400 | compatible with minimum frequency part | DDR3L | S | Q | C | 2 | up to 72 bits | any | With ECC | F | any | Refer to timing closure guidelines in database knowledge solution rd06142011_575. | Multiple DDR3 SDRAM components must be laid out in a single-rank DDR2 SDRAM DIMM layout format.
5SE | 0.85 | C | 2L | 800 | compatible with minimum frequency part | DDR3L | S | Q | C | 2 | up to 72 bits | any | With ECC | F | any | Refer to pin placement guidelines in knowledge base solution rd06142011_575. | Multiple DDR3 SDRAM components must be laid out in a single-rank DDR2 SDRAM DIMM layout format.
5SE | 0.85 | C | 2L | 800 | compatible with minimum frequency part | DDR3L | S | Q | C | 2 | up to 72 bits | any | With ECC | F | any | Refer to pin placement guidelines in knowledge base solution rd06142011_575. | Multiple DDR3 SDRAM components must be laid out in a single-rank DDR2 SDRAM DIMM layout format.
5SE | 0.85 | I | 2L | 800 | compatible with minimum frequency part | DDR3L | S | Q | C | 2 | up to 72 bits | any | With ECC | F | any |  | Multiple DDR3 SDRAM components must be laid out in a single-rank DDR2 SDRAM DIMM layout format.
5SE | 0.85 | I | 2L | 800 | compatible with minimum frequency part | DDR3L | S | Q | C | 2 | up to 72 bits | any | With ECC | F | any |  | Multiple DDR3 SDRAM components must be laid out in a single-rank DDR2 SDRAM DIMM layout format.
5SE | 0.85 | C | 3L | 667 | compatible with minimum frequency part | DDR3L | S | Q | C | 2 | up to 72 bits | any | With ECC | F | any | Refer to timing closure guidelines in database knowledge solution rd06142011_575. | Multiple DDR3 SDRAM components must be laid out in a single-rank DDR2 SDRAM DIMM layout format.
5SE | 0.85 | C | 3L | 667 | compatible with minimum frequency part | DDR3L | S | Q | C | 2 | up to 72 bits | any | With ECC | F | any | Refer to timing closure guidelines in database knowledge solution rd06142011_575. | Multiple DDR3 SDRAM components must be laid out in a single-rank DDR2 SDRAM DIMM layout format.
5SE | 0.85 | I | 3L | 667 | compatible with minimum frequency part | DDR3L | S | Q | C | 2 | up to 72 bits | any | With ECC | F | any | Refer to timing closure guidelines in database knowledge solution rd06142011_575. | Multiple DDR3 SDRAM components must be laid out in a single-rank DDR2 SDRAM DIMM layout format.
5SE | 0.85 | I | 3L | 667 | compatible with minimum frequency part | DDR3L | S | Q | C | 2 | up to 72 bits | any | With ECC | F | any | Refer to timing closure guidelines in database knowledge solution rd06142011_575. | Multiple DDR3 SDRAM components must be laid out in a single-rank DDR2 SDRAM DIMM layout format.
5SE | 0.9 | I | 3YY | 667 | compatible with minimum frequency part | DDR3L | S | Q | C | 2 | up to 72 bits | any | With ECC | F | any | Refer to timing closure guidelines in database knowledge solution rd06142011_575. | Multiple DDR3 SDRAM components must be laid out in a single-rank DDR2 SDRAM DIMM layout format.
5SE | 0.9 | I | 3YY | 667 | compatible with minimum frequency part | DDR3L | S | Q | C | 2 | up to 72 bits | any | With ECC | F | any | Refer to timing closure guidelines in database knowledge solution rd06142011_575. | Multiple DDR3 SDRAM components must be laid out in a single-rank DDR2 SDRAM DIMM layout format.
5SE | 0.9 | C | 1 | 800 | compatible with minimum frequency part | DDR3 | S | Q | PP | 2 | up to 72 bits | any | With ECC | F | any | Refer to pin placement guidelines in knowledge base solution rd06142011_575. | Multiple DDR3 SDRAM components must be laid out in a single-rank DDR2 SDRAM DIMM layout format.
5SE | 0.9 | C | 1 | 800 | compatible with minimum frequency part | DDR3 | S | Q | PP | 2 | up to 72 bits | any | With ECC | F | any | Refer to pin placement guidelines in knowledge base solution rd06142011_575. | Multiple DDR3 SDRAM components must be laid out in a single-rank DDR2 SDRAM DIMM layout format.
5SE | 0.9 | C | 2 | 800 | compatible with minimum frequency part | DDR3 | S | Q | PP | 2 | up to 72 bits | any | With ECC | F | any | Refer to pin placement guidelines in knowledge base solution rd06142011_575. | Multiple DDR3 SDRAM components must be laid out in a single-rank DDR2 SDRAM DIMM layout format.
5SE | 0.9 | C | 2 | 800 | compatible with minimum frequency part | DDR3 | S | Q | PP | 2 | up to 72 bits | any | With ECC | F | any | Refer to pin placement guidelines in knowledge base solution rd06142011_575. | Multiple DDR3 SDRAM components must be laid out in a single-rank DDR2 SDRAM DIMM layout format.
5SE | 0.9 | I | 2 | 800 | compatible with minimum frequency part | DDR3 | S | Q | PP | 2 | up to 72 bits | any | With ECC | F | any | Refer to pin placement guidelines in knowledge base solution rd06142011_575. | Multiple DDR3 SDRAM components must be laid out in a single-rank DDR2 SDRAM DIMM layout format.
5SE | 0.9 | I | 2 | 800 | compatible with minimum frequency part | DDR3 | S | Q | PP | 2 | up to 72 bits | any | With ECC | F | any | Refer to pin placement guidelines in knowledge base solution rd06142011_575. | Multiple DDR3 SDRAM components must be laid out in a single-rank DDR2 SDRAM DIMM layout format.
5SE | 0.85 | C | 3 | 667 | compatible with minimum frequency part | DDR3 | S | Q | PP | 2 | up to 72 bits | any | With ECC | F | any | Refer to pin placement guidelines in knowledge base solution rd06142011_575. | Multiple DDR3 SDRAM components must be laid out in a single-rank DDR2 SDRAM DIMM layout format.
5SE | 0.85 | C | 3 | 667 | compatible with minimum frequency part | DDR3 | S | Q | PP | 2 | up to 72 bits | any | With ECC | F | any | Refer to pin placement guidelines in knowledge base solution rd06142011_575. | Multiple DDR3 SDRAM components must be laid out in a single-rank DDR2 SDRAM DIMM layout format.
5SE | 0.85 | I | 3 | 667 | compatible with minimum frequency part | DDR3 | S | Q | PP | 2 | up to 72 bits | any | With ECC | F | any | Refer to pin placement guidelines in knowledge base solution rd06142011_575. | Multiple DDR3 SDRAM components must be laid out in a single-rank DDR2 SDRAM DIMM layout format.
5SE | 0.85 | I | 3 | 667 | compatible with minimum frequency part | DDR3 | S | Q | PP | 2 | up to 72 bits | any | With ECC | F | any | Refer to pin placement guidelines in knowledge base solution rd06142011_575. | Multiple DDR3 SDRAM components must be laid out in a single-rank DDR2 SDRAM DIMM layout format.
5SE | 0.85 | C | 4 | 400 | compatible with minimum frequency part | DDR3 | S | Q | PP | 2 | up to 72 bits | any | With ECC | F | any | Refer to pin placement guidelines in knowledge base solution rd06142011_575. | Multiple DDR3 SDRAM components must be laid out in a single-rank DDR2 SDRAM DIMM layout format.
5SE | 0.85 | C | 4 | 400 | compatible with minimum frequency part | DDR3 | S | Q | PP | 2 | up to 72 bits | any | With ECC | F | any | Refer to pin placement guidelines in knowledge base solution rd06142011_575. | Multiple DDR3 SDRAM components must be laid out in a single-rank DDR2 SDRAM DIMM layout format.
5SE | 0.85 | I | 4 | 400 | compatible with minimum frequency part | DDR3 | S | Q | PP | 2 | up to 72 bits | any | With ECC | F | any | Refer to pin placement guidelines in knowledge base solution rd06142011_575. | Multiple DDR3 SDRAM components must be laid out in a single-rank DDR2 SDRAM DIMM layout format.
5SE | 0.85 | I | 4 | 400 | compatible with minimum frequency part | DDR3 | S | Q | PP | 2 | up to 72 bits | any | With ECC | F | any | Refer to pin placement guidelines in knowledge base solution rd06142011_575. | Multiple DDR3 SDRAM components must be laid out in a single-rank DDR2 SDRAM DIMM layout format.
5SE | 0.85 | M | 4 | 400 | compatible with minimum frequency part | DDR3 | S | Q | PP | 2 | up to 72 bits | any | With ECC | F | any | Refer to pin placement guidelines in knowledge base solution rd06142011_575. | Multiple DDR3 SDRAM components must be laid out in a single-rank DDR2 SDRAM DIMM layout format.
5SE | 0.85 | M | 4 | 400 | compatible with minimum frequency part | DDR3 | S | Q | PP | 2 | up to 72 bits | any | With ECC | F | any | Refer to pin placement guidelines in knowledge base solution rd06142011_575. | Multiple DDR3 SDRAM components must be laid out in a single-rank DDR2 SDRAM DIMM layout format.
5SE | 0.85 | C | 2L | 800 | compatible with minimum frequency part | DDR3 | S | Q | PP | 2 | up to 72 bits | any | With ECC | F | any | Refer to pin placement guidelines in knowledge base solution rd06142011_575. | Multiple DDR3 SDRAM components must be laid out in a single-rank DDR2 SDRAM DIMM layout format.
5SE | 0.85 | C | 2L | 800 | compatible with minimum frequency part | DDR3 | S | Q | PP | 2 | up to 72 bits | any | With ECC | F | any | Refer to pin placement guidelines in knowledge base solution rd06142011_575. | Multiple DDR3 SDRAM components must be laid out in a single-rank DDR2 SDRAM DIMM layout format.
5SE | 0.85 | I | 2L | 800 | compatible with minimum frequency part | DDR3 | S | Q | PP | 2 | up to 72 bits | any | With ECC | F | any | Refer to pin placement guidelines in knowledge base solution rd06142011_575. | Multiple DDR3 SDRAM components must be laid out in a single-rank DDR2 SDRAM DIMM layout format.
5SE | 0.85 | I | 2L | 800 | compatible with minimum frequency part | DDR3 | S | Q | PP | 2 | up to 72 bits | any | With ECC | F | any | Refer to pin placement guidelines in knowledge base solution rd06142011_575. | Multiple DDR3 SDRAM components must be laid out in a single-rank DDR2 SDRAM DIMM layout format.
5SE | 0.85 | C | 3L | 667 | compatible with minimum frequency part | DDR3 | S | Q | PP | 2 | up to 72 bits | any | With ECC | F | any | Refer to pin placement guidelines in knowledge base solution rd06142011_575. | Multiple DDR3 SDRAM components must be laid out in a single-rank DDR2 SDRAM DIMM layout format.
5SE | 0.85 | C | 3L | 667 | compatible with minimum frequency part | DDR3 | S | Q | PP | 2 | up to 72 bits | any | With ECC | F | any | Refer to pin placement guidelines in knowledge base solution rd06142011_575. | Multiple DDR3 SDRAM components must be laid out in a single-rank DDR2 SDRAM DIMM layout format.
5SE | 0.85 | I | 3L | 667 | compatible with minimum frequency part | DDR3 | S | Q | PP | 2 | up to 72 bits | any | With ECC | F | any | Refer to pin placement guidelines in knowledge base solution rd06142011_575. | Multiple DDR3 SDRAM components must be laid out in a single-rank DDR2 SDRAM DIMM layout format.
5SE | 0.85 | I | 3L | 667 | compatible with minimum frequency part | DDR3 | S | Q | PP | 2 | up to 72 bits | any | With ECC | F | any | Refer to pin placement guidelines in knowledge base solution rd06142011_575. | Multiple DDR3 SDRAM components must be laid out in a single-rank DDR2 SDRAM DIMM layout format.
5SE | 0.9 | I | 3YY | 667 | compatible with minimum frequency part | DDR3 | S | Q | PP | 2 | up to 72 bits | any | With ECC | F | any | Refer to pin placement guidelines in knowledge base solution rd06142011_575. | Multiple DDR3 SDRAM components must be laid out in a single-rank DDR2 SDRAM DIMM layout format.
5SE | 0.9 | I | 3YY | 667 | compatible with minimum frequency part | DDR3 | S | Q | PP | 2 | up to 72 bits | any | With ECC | F | any | Refer to pin placement guidelines in knowledge base solution rd06142011_575. | Multiple DDR3 SDRAM components must be laid out in a single-rank DDR2 SDRAM DIMM layout format.
5SE | 0.9 | C | 1 | 800 | compatible with minimum frequency part | DDR3L | S | Q | PP | 2 | up to 72 bits | any | With ECC | F | any | Refer to timing closure guidelines in database knowledge solution rd06142011_575. | Multiple DDR3 SDRAM components must be laid out in a single-rank DDR2 SDRAM DIMM layout format.
5SE | 0.9 | C | 1 | 800 | compatible with minimum frequency part | DDR3L | S | Q | PP | 2 | up to 72 bits | any | With ECC | F | any | Refer to timing closure guidelines in database knowledge solution rd06142011_575. | Multiple DDR3 SDRAM components must be laid out in a single-rank DDR2 SDRAM DIMM layout format.
5SE | 0.9 | C | 2 | 800 | compatible with minimum frequency part | DDR3L | S | Q | PP | 2 | up to 72 bits | any | With ECC | F | any | Refer to timing closure guidelines in database knowledge solution rd06142011_575. | Multiple DDR3 SDRAM components must be laid out in a single-rank DDR2 SDRAM DIMM layout format.
5SE | 0.9 | C | 2 | 800 | compatible with minimum frequency part | DDR3L | S | Q | PP | 2 | up to 72 bits | any | With ECC | F | any | Refer to timing closure guidelines in database knowledge solution rd06142011_575. | Multiple DDR3 SDRAM components must be laid out in a single-rank DDR2 SDRAM DIMM layout format.
5SE | 0.9 | I | 2 | 800 | compatible with minimum frequency part | DDR3L | S | Q | PP | 2 | up to 72 bits | any | With ECC | F | any | Refer to timing closure guidelines in database knowledge solution rd06142011_575. | Multiple DDR3 SDRAM components must be laid out in a single-rank DDR2 SDRAM DIMM layout format.
5SE | 0.9 | I | 2 | 800 | compatible with minimum frequency part | DDR3L | S | Q | PP | 2 | up to 72 bits | any | With ECC | F | any | Refer to timing closure guidelines in database knowledge solution rd06142011_575. | Multiple DDR3 SDRAM components must be laid out in a single-rank DDR2 SDRAM DIMM layout format.
5SE | 0.85 | C | 3 | 667 | compatible with minimum frequency part | DDR3L | S | Q | PP | 2 | up to 72 bits | any | With ECC | F | any | Refer to timing closure guidelines in database knowledge solution rd06142011_575. | Multiple DDR3 SDRAM components must be laid out in a single-rank DDR2 SDRAM DIMM layout format.
5SE | 0.85 | C | 3 | 667 | compatible with minimum frequency part | DDR3L | S | Q | PP | 2 | up to 72 bits | any | With ECC | F | any | Refer to timing closure guidelines in database knowledge solution rd06142011_575. | Multiple DDR3 SDRAM components must be laid out in a single-rank DDR2 SDRAM DIMM layout format.
5SE | 0.85 | I | 3 | 667 | compatible with minimum frequency part | DDR3L | S | Q | PP | 2 | up to 72 bits | any | With ECC | F | any | Refer to timing closure guidelines in database knowledge solution rd06142011_575. | Multiple DDR3 SDRAM components must be laid out in a single-rank DDR2 SDRAM DIMM layout format.
5SE | 0.85 | I | 3 | 667 | compatible with minimum frequency part | DDR3L | S | Q | PP | 2 | up to 72 bits | any | With ECC | F | any | Refer to timing closure guidelines in database knowledge solution rd06142011_575. | Multiple DDR3 SDRAM components must be laid out in a single-rank DDR2 SDRAM DIMM layout format.
5SE | 0.85 | C | 4 | 400 | compatible with minimum frequency part | DDR3L | S | Q | PP | 2 | up to 72 bits | any | With ECC | F | any | Refer to timing closure guidelines in database knowledge solution rd06142011_575. | Multiple DDR3 SDRAM components must be laid out in a single-rank DDR2 SDRAM DIMM layout format.
5SE | 0.85 | C | 4 | 400 | compatible with minimum frequency part | DDR3L | S | Q | PP | 2 | up to 72 bits | any | With ECC | F | any | Refer to timing closure guidelines in database knowledge solution rd06142011_575. | Multiple DDR3 SDRAM components must be laid out in a single-rank DDR2 SDRAM DIMM layout format.
5SE | 0.85 | I | 4 | 400 | compatible with minimum frequency part | DDR3L | S | Q | PP | 2 | up to 72 bits | any | With ECC | F | any | Refer to timing closure guidelines in database knowledge solution rd06142011_575. | Multiple DDR3 SDRAM components must be laid out in a single-rank DDR2 SDRAM DIMM layout format.
5SE | 0.85 | I | 4 | 400 | compatible with minimum frequency part | DDR3L | S | Q | PP | 2 | up to 72 bits | any | With ECC | F | any | Refer to timing closure guidelines in database knowledge solution rd06142011_575. | Multiple DDR3 SDRAM components must be laid out in a single-rank DDR2 SDRAM DIMM layout format.
5SE | 0.85 | M | 4 | 400 | compatible with minimum frequency part | DDR3L | S | Q | PP | 2 | up to 72 bits | any | With ECC | F | any | Refer to timing closure guidelines in database knowledge solution rd06142011_575.
5SE | 0.85 | M | 4 | 400 | compatible with minimum frequency part | DDR3L | S | Q | PP | 2 | up to 72 bits | any | With ECC | F | any | Refer to timing closure guidelines in database knowledge solution rd06142011_575.
5SE | 0.85 | C | 2L | 800 | compatible with minimum frequency part | DDR3L | S | Q | PP | 2 | up to 72 bits | any | With ECC | F | any | Refer to timing closure guidelines in database knowledge solution rd06142011_575.
5SE | 0.85 | C | 2L | 800 | compatible with minimum frequency part | DDR3L | S | Q | PP | 2 | up to 72 bits | any | With ECC | F | any | Refer to timing closure guidelines in database knowledge solution rd06142011_575.
5SE | 0.85 | I | 2L | 800 | compatible with minimum frequency part | DDR3L | S | Q | PP | 2 | up to 72 bits | any | With ECC | F | any | Refer to timing closure guidelines in database knowledge solution rd06142011_575.
5SE | 0.85 | I | 2L | 800 | compatible with minimum frequency part | DDR3L | S | Q | PP | 2 | up to 72 bits | any | With ECC | F | any | Refer to timing closure guidelines in database knowledge solution rd06142011_575.
5SE | 0.85 | C | 3L | 667 | compatible with minimum frequency part | DDR3L | S | Q | PP | 2 | up to 72 bits | any | With ECC | F | any | Refer to timing closure guidelines in database knowledge solution rd06142011_575.
5SE | 0.85 | C | 3L | 667 | compatible with minimum frequency part | DDR3L | S | Q | PP | 2 | up to 72 bits | any | With ECC | F | any | Refer to timing closure guidelines in database knowledge solution rd06142011_575.
5SE | 0.85 | I | 3L | 667 | compatible with minimum frequency part | DDR3L | S | Q | PP | 2 | up to 72 bits | any | With ECC | F | any | Refer to timing closure guidelines in database knowledge solution rd06142011_575.
5SE | 0.85 | I | 3L | 667 | compatible with minimum frequency part | DDR3L | S | Q | PP | 2 | up to 72 bits | any | With ECC | F | any | Refer to timing closure guidelines in database knowledge solution rd06142011_575.
5SE | 0.9 | I | 3YY | 667 | compatible with minimum frequency part | DDR3L | S | Q | PP | 2 | up to 72 bits | any | With ECC | F | any | Refer to timing closure guidelines in database knowledge solution rd06142011_575.
5SE | 0.9 | I | 3YY | 667 | compatible with minimum frequency part | DDR3L | S | Q | PP | 2 | up to 72 bits | any | With ECC | F | any | Refer to timing closure guidelines in database knowledge solution rd06142011_575.
5SE | 0.9 | C | 1 | 300 | compatible with minimum frequency part | DDR2 | S | F | C | 4 | up to 72 bits | any | With ECC | F | any
5SE | 0.9 | C | 1 | 300 | compatible with minimum frequency part | DDR2 | S | F | C | 4 | up to 72 bits | any | With ECC | F | any
5SE | 0.9 | C | 2 | 300 | compatible with minimum frequency part | DDR2 | S | F | C | 4 | up to 72 bits | any | With ECC | F | any
5SE | 0.9 | C | 2 | 300 | compatible with minimum frequency part | DDR2 | S | F | C | 4 | up to 72 bits | any | With ECC | F | any
5SE | 0.9 | I | 2 | 300 | compatible with minimum frequency part | DDR2 | S | F | C | 4 | up to 72 bits | any | With ECC | F | any
5SE | 0.9 | I | 2 | 300 | compatible with minimum frequency part | DDR2 | S | F | C | 4 | up to 72 bits | any | With ECC | F | any
5SE | 0.85 | C | 3 | 267 | compatible with minimum frequency part | DDR2 | S | F | C | 4 | up to 72 bits | any | With ECC | F | any
5SE | 0.85 | C | 3 | 267 | compatible with minimum frequency part | DDR2 | S | F | C | 4 | up to 72 bits | any | With ECC | F | any
5SE | 0.85 | I | 3 | 267 | compatible with minimum frequency part | DDR2 | S | F | C | 4 | up to 72 bits | any | With ECC | F | any
5SE | 0.85 | I | 3 | 267 | compatible with minimum frequency part | DDR2 | S | F | C | 4 | up to 72 bits | any | With ECC | F | any
5SE | 0.85 | C | 4 | 233 | compatible with minimum frequency part | DDR2 | S | F | C | 4 | up to 72 bits | any | With ECC | F | any
5SE | 0.85 | C | 4 | 233 | compatible with minimum frequency part | DDR2 | S | F | C | 4 | up to 72 bits | any | With ECC | F | any
5SE | 0.85 | I | 4 | 233 | compatible with minimum frequency part | DDR2 | S | F | C | 4 | up to 72 bits | any | With ECC | F | any
5SE | 0.85 | I | 4 | 233 | compatible with minimum frequency part | DDR2 | S | F | C | 4 | up to 72 bits | any | With ECC | F | any
5SE | 0.85 | M | 4 | 233 | compatible with minimum frequency part | DDR2 | S | F | C | 4 | up to 72 bits | any | With ECC | F | any
5SE | 0.85 | M | 4 | 233 | compatible with minimum frequency part | DDR2 | S | F | C | 4 | up to 72 bits | any | With ECC | F | any
5SE | 0.85 | C | 2L | 300 | compatible with minimum frequency part | DDR2 | S | F | C | 4 | up to 72 bits | any | With ECC | F | any
5SE | 0.85 | C | 2L | 300 | compatible with minimum frequency part | DDR2 | S | F | C | 4 | up to 72 bits | any | With ECC | F | any
5SE | 0.85 | I | 2L | 300 | compatible with minimum frequency part | DDR2 | S | F | C | 4 | up to 72 bits | any | With ECC | F | any
5SE | 0.85 | I | 2L | 300 | compatible with minimum frequency part | DDR2 | S | F | C | 4 | up to 72 bits | any | With ECC | F | any
5SE | 0.85 | C | 3L | 267 | compatible with minimum frequency part | DDR2 | S | F | C | 4 | up to 72 bits | any | With ECC | F | any
5SE | 0.85 | C | 3L | 267 | compatible with minimum frequency part | DDR2 | S | F | C | 4 | up to 72 bits | any | With ECC | F | any
5SE | 0.85 | I | 3L | 267 | compatible with minimum frequency part | DDR2 | S | F | C | 4 | up to 72 bits | any | With ECC | F | any
5SE | 0.85 | I | 3L | 267 | compatible with minimum frequency part | DDR2 | S | F | C | 4 | up to 72 bits | any | With ECC | F | any
5SE | 0.9 | I | 3YY | 267 | compatible with minimum frequency part | DDR2 | S | F | C | 4 | up to 72 bits | any | With ECC | F | any
5SE | 0.9 | I | 3YY | 267 | compatible with minimum frequency part | DDR2 | S | F | C | 4 | up to 72 bits | any | With ECC | F | any
5SE | 0.9 | C | 1 | 400 | compatible with minimum frequency part | DDR2 | S | H | C | 4 | up to 72 bits | any | With ECC | F | any
5SE | 0.9 | C | 1 | 400 | compatible with minimum frequency part | DDR2 | S | H | C | 4 | up to 72 bits | any | With ECC | F | any
5SE | 0.9 | C | 2 | 400 | compatible with minimum frequency part | DDR2 | S | H | C | 4 | up to 72 bits | any | With ECC | F | any
5SE | 0.9 | C | 2 | 400 | compatible with minimum frequency part | DDR2 | S | H | C | 4 | up to 72 bits | any | With ECC | F | any
5SE | 0.9 | I | 2 | 400 | compatible with minimum frequency part | DDR2 | S | H | C | 4 | up to 72 bits | any | With ECC | F | any
5SE | 0.9 | I | 2 | 400 | compatible with minimum frequency part | DDR2 | S | H | C | 4 | up to 72 bits | any | With ECC | F | any
5SE | 0.85 | C | 3 | 333 | compatible with minimum frequency part | DDR2 | S | H | C | 4 | up to 72 bits | any | With ECC | F | any
5SE | 0.85 | C | 3 | 333 | compatible with minimum frequency part | DDR2 | S | H | C | 4 | up to 72 bits | any | With ECC | F | any
5SE | 0.85 | I | 3 | 333 | compatible with minimum frequency part | DDR2 | S | H | C | 4 | up to 72 bits | any | With ECC | F | any
5SE | 0.85 | I | 3 | 333 | compatible with minimum frequency part | DDR2 | S | H | C | 4 | up to 72 bits | any | With ECC | F | any
5SE | 0.85 | C | 4 | 300 | compatible with minimum frequency part | DDR2 | S | H | C | 4 | up to 72 bits | any | With ECC | F | any
5SE | 0.85 | C | 4 | 300 | compatible with minimum frequency part | DDR2 | S | H | C | 4 | up to 72 bits | any | With ECC | F | any
5SE | 0.85 | I | 4 | 300 | compatible with minimum frequency part | DDR2 | S | H | C | 4 | up to 72 bits | any | With ECC | F | any
5SE | 0.85 | I | 4 | 300 | compatible with minimum frequency part | DDR2 | S | H | C | 4 | up to 72 bits | any | With ECC | F | any
5SE | 0.85 | M | 4 | 300 | compatible with minimum frequency part | DDR2 | S | H | C | 4 | up to 72 bits | any | With ECC | F | any |  | Multiple DDR3 SDRAM components must be laid out in a single-rank DDR2 SDRAM DIMM layout format.
5SE | 0.85 | M | 4 | 300 | compatible with minimum frequency part | DDR2 | S | H | C | 4 | up to 72 bits | any | With ECC | F | any |  | Multiple DDR3 SDRAM components must be laid out in a single-rank DDR2 SDRAM DIMM layout format.
5SE | 0.85 | C | 2L | 400 | compatible with minimum frequency part | DDR2 | S | H | C | 4 | up to 72 bits | any | With ECC | F | any |  | Multiple DDR3 SDRAM components must be laid out in a single-rank DDR2 SDRAM DIMM layout format.
5SE | 0.85 | C | 2L | 400 | compatible with minimum frequency part | DDR2 | S | H | C | 4 | up to 72 bits | any | With ECC | F | any |  | Multiple DDR3 SDRAM components must be laid out in a single-rank DDR2 SDRAM DIMM layout format.
5SE | 0.85 | I | 2L | 400 | compatible with minimum frequency part | DDR2 | S | H | C | 4 | up to 72 bits | any | With ECC | F | any |  | Multiple DDR3 SDRAM components must be laid out in a single-rank DDR2 SDRAM DIMM layout format.
5SE | 0.85 | I | 2L | 400 | compatible with minimum frequency part | DDR2 | S | H | C | 4 | up to 72 bits | any | With ECC | F | any |  | Multiple DDR3 SDRAM components must be laid out in a single-rank DDR2 SDRAM DIMM layout format.
5SE | 0.85 | C | 3L | 333 | compatible with minimum frequency part | DDR2 | S | H | C | 4 | up to 72 bits | any | With ECC | F | any |  | Multiple DDR3 SDRAM components must be laid out in a single-rank DDR2 SDRAM DIMM layout format.
5SE | 0.85 | C | 3L | 333 | compatible with minimum frequency part | DDR2 | S | H | C | 4 | up to 72 bits | any | With ECC | F | any |  | Multiple DDR3 SDRAM components must be laid out in a single-rank DDR2 SDRAM DIMM layout format.
5SE | 0.85 | I | 3L | 333 | compatible with minimum frequency part | DDR2 | S | H | C | 4 | up to 72 bits | any | With ECC | F | any |  | Multiple DDR3 SDRAM components must be laid out in a single-rank DDR2 SDRAM DIMM layout format.
5SE | 0.85 | I | 3L | 333 | compatible with minimum frequency part | DDR2 | S | H | C | 4 | up to 72 bits | any | With ECC | F | any |  | Multiple DDR3 SDRAM components must be laid out in a single-rank DDR2 SDRAM DIMM layout format.
5SE | 0.9 | I | 3YY | 333 | compatible with minimum frequency part | DDR2 | S | H | C | 4 | up to 72 bits | any | With ECC | F | any |  | Multiple DDR3 SDRAM components must be laid out in a single-rank DDR2 SDRAM DIMM layout format.
5SE | 0.9 | I | 3YY | 333 | compatible with minimum frequency part | DDR2 | S | H | C | 4 | up to 72 bits | any | With ECC | F | any |  | Multiple DDR3 SDRAM components must be laid out in a single-rank DDR2 SDRAM DIMM layout format.
5SE | 0.9 | C | 1 | 533 | compatible with minimum frequency part | DDR3 | S | H | C | 4 | up to 72 bits | any | With ECC | F | any | Refer to pin placement guidelines in knowledge base solution rd06142011_575. | Multiple DDR3 SDRAM components must be laid out in a single-rank DDR2 SDRAM DIMM layout format.
5SE | 0.9 | C | 1 | 533 | compatible with minimum frequency part | DDR3 | S | H | C | 4 | up to 72 bits | any | With ECC | F | any | Refer to pin placement guidelines in knowledge base solution rd06142011_575. | Multiple DDR3 SDRAM components must be laid out in a single-rank DDR2 SDRAM DIMM layout format.
5SE | 0.9 | C | 2 | 533 | compatible with minimum frequency part | DDR3 | S | H | C | 4 | up to 72 bits | any | With ECC | F | any | Refer to pin placement guidelines in knowledge base solution rd06142011_575. | Multiple DDR3 SDRAM components must be laid out in a single-rank DDR2 SDRAM DIMM layout format.
5SE | 0.9 | I | 2 | 533 | compatible with minimum frequency part | DDR3 | S | H | C | 4 | up to 72 bits | any | With ECC | F | any | Refer to pin placement guidelines in knowledge base solution rd06142011_575. | Multiple DDR3 SDRAM components must be laid out in a single-rank DDR2 SDRAM DIMM layout format.
5SE | 0.9 | I | 2 | 533 | compatible with minimum frequency part | DDR3 | S | H | C | 4 | up to 72 bits | any | With ECC | F | any | Refer to pin placement guidelines in knowledge base solution rd06142011_575. | Multiple DDR3 SDRAM components must be laid out in a single-rank DDR2 SDRAM DIMM layout format.
5SE | 0.85 | C | 3 | 400 | compatible with minimum frequency part | DDR3 | S | H | C | 4 | up to 72 bits | any | With ECC | F | any | Refer to pin placement guidelines in knowledge base solution rd06142011_575. | Multiple DDR3 SDRAM components must be laid out in a single-rank DDR2 SDRAM DIMM layout format.
5SE | 0.85 | C | 3 | 400 | compatible with minimum frequency part | DDR3 | S | H | C | 4 | up to 72 bits | any | With ECC | F | any | Refer to pin placement guidelines in knowledge base solution rd06142011_575. | Multiple DDR3 SDRAM components must be laid out in a single-rank DDR2 SDRAM DIMM layout format.
5SE | 0.85 | I | 3 | 400 | compatible with minimum frequency part | DDR3 | S | H | C | 4 | up to 72 bits | any | With ECC | F | any | Refer to pin placement guidelines in knowledge base solution rd06142011_575. | Multiple DDR3 SDRAM components must be laid out in a single-rank DDR2 SDRAM DIMM layout format.
5SE | 0.85 | I | 3 | 400 | compatible with minimum frequency part | DDR3 | S | H | C | 4 | up to 72 bits | any | With ECC | F | any | Refer to pin placement guidelines in knowledge base solution rd06142011_575. | Multiple DDR3 SDRAM components must be laid out in a single-rank DDR2 SDRAM DIMM layout format.
5SE | 0.85 | C | 4 | 333 | 400 | DDR3 | S | H | C | 4 | up to 72 bits | any | With ECC | F | any | Refer to pin placement guidelines in knowledge base solution rd06142011_575. | Multiple DDR3 SDRAM components must be laid out in a single-rank DDR2 SDRAM DIMM layout format.
5SE | 0.85 | C | 4 | 333 | 400 | DDR3 | S | H | C | 4 | up to 72 bits | any | With ECC | F | any | Refer to pin placement guidelines in knowledge base solution rd06142011_575. | Multiple DDR3 SDRAM components must be laid out in a single-rank DDR2 SDRAM DIMM layout format.
5SE | 0.85 | I | 4 | 333 | 400 | DDR3 | S | H | C | 4 | up to 72 bits | any | With ECC | F | any | Refer to pin placement guidelines in knowledge base solution rd06142011_575. | Multiple DDR3 SDRAM components must be laid out in a single-rank DDR2 SDRAM DIMM layout format.
5SE | 0.85 | I | 4 | 333 | 400 | DDR3 | S | H | C | 4 | up to 72 bits | any | With ECC | F | any | Refer to pin placement guidelines in knowledge base solution rd06142011_575. | Multiple DDR3 SDRAM components must be laid out in a single-rank DDR2 SDRAM DIMM layout format.
5SE | 0.85 | M | 4 | 333 | 400 | DDR3 | S | H | C | 4 | up to 72 bits | any | With ECC | F | any | Refer to pin placement guidelines in knowledge base solution rd06142011_575. | Multiple DDR3 SDRAM components must be laid out in a single-rank DDR2 SDRAM DIMM layout format.
5SE | 0.85 | M | 4 | 333 | 400 | DDR3 | S | H | C | 4 | up to 72 bits | any | With ECC | F | any | Refer to pin placement guidelines in knowledge base solution rd06142011_575. | Multiple DDR3 SDRAM components must be laid out in a single-rank DDR2 SDRAM DIMM layout format.
5SE | 0.85 | C | 2L | 533 | compatible with minimum frequency part | DDR3 | S | H | C | 4 | up to 72 bits | any | With ECC | F | any | Refer to pin placement guidelines in knowledge base solution rd06142011_575. | Multiple DDR3 SDRAM components must be laid out in a single-rank DDR2 SDRAM DIMM layout format.
5SE | 0.85 | I | 2L | 533 | compatible with minimum frequency part | DDR3 | S | H | C | 4 | up to 72 bits | any | With ECC | F | any | Refer to pin placement guidelines in knowledge base solution rd06142011_575. | Multiple DDR3 SDRAM components must be laid out in a single-rank DDR2 SDRAM DIMM layout format.
5SE | 0.85 | I | 2L | 533 | compatible with minimum frequency part | DDR3 | S | H | C | 4 | up to 72 bits | any | With ECC | F | any | Refer to pin placement guidelines in knowledge base solution rd06142011_575. | Multiple DDR3 SDRAM components must be laid out in a single-rank DDR2 SDRAM DIMM layout format.
5SE | 0.85 | C | 3L | 400 | compatible with minimum frequency part | DDR3 | S | H | C | 4 | up to 72 bits | any | With ECC | F | any | Refer to pin placement guidelines in knowledge base solution rd06142011_575. | Multiple DDR3 SDRAM components must be laid out in a single-rank DDR2 SDRAM DIMM layout format.
5SE | 0.85 | C | 3L | 400 | compatible with minimum frequency part | DDR3 | S | H | C | 4 | up to 72 bits | any | With ECC | F | any | Refer to pin placement guidelines in knowledge base solution rd06142011_575. | Multiple DDR3 SDRAM components must be laid out in a single-rank DDR2 SDRAM DIMM layout format.
5SE | 0.85 | I | 3L | 400 | compatible with minimum frequency part | DDR3 | S | H | C | 4 | up to 72 bits | any | With ECC | F | any | Refer to pin placement guidelines in knowledge base solution rd06142011_575. | Multiple DDR3 SDRAM components must be laid out in a single-rank DDR2 SDRAM DIMM layout format.
5SE | 0.85 | I | 3L | 400 | compatible with minimum frequency part | DDR3 | S | H | C | 4 | up to 72 bits | any | With ECC | F | any | Refer to pin placement guidelines in knowledge base solution rd06142011_575. | Multiple DDR3 SDRAM components must be laid out in a single-rank DDR2 SDRAM DIMM layout format.
5SE | 0.9 | I | 3YY | 400 | compatible with minimum frequency part | DDR3 | S | H | C | 4 | up to 72 bits | any | With ECC | F | any | Refer to pin placement guidelines in knowledge base solution rd06142011_575. | Multiple DDR3 SDRAM components must be laid out in a single-rank DDR2 SDRAM DIMM layout format.
5SE | 0.9 | I | 3YY | 400 | compatible with minimum frequency part | DDR3 | S | H | C | 4 | up to 72 bits | any | With ECC | F | any | Refer to pin placement guidelines in knowledge base solution rd06142011_575. | Multiple DDR3 SDRAM components must be laid out in a single-rank DDR2 SDRAM DIMM layout format.
5SE | 0.9 | C | 1 | 533 | compatible with minimum frequency part | DDR3L | S | H | C | 4 | up to 72 bits | any | With ECC | F | any | Refer to timing closure guidelines in database knowledge solution rd06142011_575. | Multiple DDR3 SDRAM components must be laid out in a single-rank DDR2 SDRAM DIMM layout format.
5SE | 0.9 | C | 1 | 533 | compatible with minimum frequency part | DDR3L | S | H | C | 4 | up to 72 bits | any | With ECC | F | any | Refer to timing closure guidelines in database knowledge solution rd06142011_575. | Multiple DDR3 SDRAM components must be laid out in a single-rank DDR2 SDRAM DIMM layout format.
5SE | 0.9 | C | 2 | 533 | compatible with minimum frequency part | DDR3L | S | H | C | 4 | up to 72 bits | any | With ECC | F | any | Refer to timing closure guidelines in database knowledge solution rd06142011_575. | Multiple DDR3 SDRAM components must be laid out in a single-rank DDR2 SDRAM DIMM layout format.
5SE | 0.9 | C | 2 | 533 | compatible with minimum frequency part | DDR3L | S | H | C | 4 | up to 72 bits | any | With ECC | F | any | Refer to timing closure guidelines in database knowledge solution rd06142011_575. | Multiple DDR3 SDRAM components must be laid out in a single-rank DDR2 SDRAM DIMM layout format.
5SE | 0.9 | I | 2 | 533 | compatible with minimum frequency part | DDR3L | S | H | C | 4 | up to 72 bits | any | With ECC | F | any | Refer to timing closure guidelines in database knowledge solution rd06142011_575. | Multiple DDR3 SDRAM components must be laid out in a single-rank DDR2 SDRAM DIMM layout format.
5SE | 0.9 | I | 2 | 533 | compatible with minimum frequency part | DDR3L | S | H | C | 4 | up to 72 bits | any | With ECC | F | any | Refer to timing closure guidelines in database knowledge solution rd06142011_575. | Multiple DDR3 SDRAM components must be laid out in a single-rank DDR2 SDRAM DIMM layout format.
5SE | 0.85 | C | 3 | 400 | compatible with minimum frequency part | DDR3L | S | H | C | 4 | up to 72 bits | any | With ECC | F | any | Refer to timing closure guidelines in database knowledge solution rd06142011_575. | Multiple DDR3 SDRAM components must be laid out in a single-rank DDR2 SDRAM DIMM layout format.
5SE | 0.85 | C | 3 | 400 | compatible with minimum frequency part | DDR3L | S | H | C | 4 | up to 72 bits | any | With ECC | F | any | Refer to timing closure guidelines in database knowledge solution rd06142011_575. | Multiple DDR3 SDRAM components must be laid out in a single-rank DDR2 SDRAM DIMM layout format.
5SE | 0.85 | I | 3 | 400 | compatible with minimum frequency part | DDR3L | S | H | C | 4 | up to 72 bits | any | With ECC | F | any | Refer to timing closure guidelines in database knowledge solution rd06142011_575. | Multiple DDR3 SDRAM components must be laid out in a single-rank DDR2 SDRAM DIMM layout format.
5SE | 0.85 | I | 3 | 400 | compatible with minimum frequency part | DDR3L | S | H | C | 4 | up to 72 bits | any | With ECC | F | any | Refer to timing closure guidelines in database knowledge solution rd06142011_575. | Multiple DDR3 SDRAM components must be laid out in a single-rank DDR2 SDRAM DIMM layout format.
5SE | 0.85 | C | 4 | 333 | 400 | DDR3L | S | H | C | 4 | up to 72 bits | any | With ECC | F | any | Refer to timing closure guidelines in database knowledge solution rd06142011_575. | Multiple DDR3 SDRAM components must be laid out in a single-rank DDR2 SDRAM DIMM layout format.
5SE | 0.85 | C | 4 | 333 | 400 | DDR3L | S | H | C | 4 | up to 72 bits | any | With ECC | F | any | Refer to timing closure guidelines in database knowledge solution rd06142011_575. | Multiple DDR3 SDRAM components must be laid out in a single-rank DDR2 SDRAM DIMM layout format.
5SE | 0.85 | I | 4 | 333 | 400 | DDR3L | S | H | C | 4 | up to 72 bits | any | With ECC | F | any | Refer to timing closure guidelines in database knowledge solution rd06142011_575. | Multiple DDR3 SDRAM components must be laid out in a single-rank DDR2 SDRAM DIMM layout format.
5SE | 0.85 | I | 4 | 333 | 400 | DDR3L | S | H | C | 4 | up to 72 bits | any | With ECC | F | any | Refer to timing closure guidelines in database knowledge solution rd06142011_575. | Multiple DDR3 SDRAM components must be laid out in a single-rank DDR2 SDRAM DIMM layout format.
5SE | 0.85 | M | 4 | 333 | 400 | DDR3L | S | H | C | 4 | up to 72 bits | any | With ECC | F | any | Refer to timing closure guidelines in database knowledge solution rd06142011_575. | Multiple DDR3 SDRAM components must be laid out in a single-rank DDR2 SDRAM DIMM layout format.
5SE | 0.85 | M | 4 | 333 | 400 | DDR3L | S | H | C | 4 | up to 72 bits | any | With ECC | F | any | Refer to timing closure guidelines in database knowledge solution rd06142011_575. | Multiple DDR3 SDRAM components must be laid out in a single-rank DDR2 SDRAM DIMM layout format.
5SE | 0.85 | C | 2L | 533 | compatible with minimum frequency part | DDR3L | S | H | C | 4 | up to 72 bits | any | With ECC | F | any | Refer to timing closure guidelines in database knowledge solution rd06142011_575. | Multiple DDR3 SDRAM components must be laid out in a single-rank DDR2 SDRAM DIMM layout format.
5SE | 0.85 | C | 2L | 533 | compatible with minimum frequency part | DDR3L | S | H | C | 4 | up to 72 bits | any | With ECC | F | any | Refer to timing closure guidelines in database knowledge solution rd06142011_575. | Multiple DDR3 SDRAM components must be laid out in a single-rank DDR2 SDRAM DIMM layout format.
5SE | 0.85 | I | 2L | 533 | compatible with minimum frequency part | DDR3L | S | H | C | 4 | up to 72 bits | any | With ECC | F | any | Refer to timing closure guidelines in database knowledge solution rd06142011_575. | Multiple DDR3 SDRAM components must be laid out in a single-rank DDR2 SDRAM DIMM layout format.
5SE | 0.85 | I | 2L | 533 | compatible with minimum frequency part | DDR3L | S | H | C | 4 | up to 72 bits | any | With ECC | F | any | Refer to timing closure guidelines in database knowledge solution rd06142011_575. | Multiple DDR3 SDRAM components must be laid out in a single-rank DDR2 SDRAM DIMM layout format.
5SE | 0.85 | C | 3L | 400 | compatible with minimum frequency part | DDR3L | S | H | C | 4 | up to 72 bits | any | With ECC | F | any | Refer to timing closure guidelines in database knowledge solution rd06142011_575. | Multiple DDR3 SDRAM components must be laid out in a single-rank DDR2 SDRAM DIMM layout format.
5SE | 0.85 | C | 3L | 400 | compatible with minimum frequency part | DDR3L | S | H | C | 4 | up to 72 bits | any | With ECC | F | any | Refer to timing closure guidelines in database knowledge solution rd06142011_575. | Multiple DDR3 SDRAM components must be laid out in a single-rank DDR2 SDRAM DIMM layout format.
5SE | 0.85 | I | 3L | 400 | compatible with minimum frequency part | DDR3L | S | H | C | 4 | up to 72 bits | any | With ECC | F | any | Refer to timing closure guidelines in database knowledge solution rd06142011_575. | Multiple DDR3 SDRAM components must be laid out in a single-rank DDR2 SDRAM DIMM layout format.
5SE | 0.85 | I | 3L | 400 | compatible with minimum frequency part | DDR3L | S | H | C | 4 | up to 72 bits | any | With ECC | F | any | Refer to timing closure guidelines in database knowledge solution rd06142011_575. | Multiple DDR3 SDRAM components must be laid out in a single-rank DDR2 SDRAM DIMM layout format.
5SE | 0.9 | I | 3YY | 400 | compatible with minimum frequency part | DDR3L | S | H | C | 4 | up to 72 bits | any | With ECC | F | any | Refer to timing closure guidelines in database knowledge solution rd06142011_575. | Multiple DDR3 SDRAM components must be laid out in a single-rank DDR2 SDRAM DIMM layout format.
5SE | 0.9 | I | 3YY | 400 | compatible with minimum frequency part | DDR3L | S | H | C | 4 | up to 72 bits | any | With ECC | F | any | Refer to timing closure guidelines in database knowledge solution rd06142011_575. | Multiple DDR3 SDRAM components must be laid out in a single-rank DDR2 SDRAM DIMM layout format.
5SE | 0.9 | C | 1 | 533 | compatible with minimum frequency part | DDR3 | S | Q | C | 4 | up to 72 bits | any | With ECC | F | any | Refer to pin placement guidelines in knowledge base solution rd06142011_575. | Multiple DDR3 SDRAM components must be laid out in a single-rank DDR2 SDRAM DIMM layout format.
5SE | 0.9 | C | 1 | 533 | compatible with minimum frequency part | DDR3 | S | Q | C | 4 | up to 72 bits | any | With ECC | F | any | Refer to pin placement guidelines in knowledge base solution rd06142011_575. | Multiple DDR3 SDRAM components must be laid out in a single-rank DDR2 SDRAM DIMM layout format.
5SE | 0.9 | C | 2 | 533 | compatible with minimum frequency part | DDR3 | S | Q | C | 4 | up to 72 bits | any | With ECC | F | any | Refer to pin placement guidelines in knowledge base solution rd06142011_575. | Multiple DDR3 SDRAM components must be laid out in a single-rank DDR2 SDRAM DIMM layout format.
5SE | 0.9 | C | 2 | 533 | compatible with minimum frequency part | DDR3 | S | Q | C | 4 | up to 72 bits | any | With ECC | F | any | Refer to pin placement guidelines in knowledge base solution rd06142011_575. | Multiple DDR3 SDRAM components must be laid out in a single-rank DDR2 SDRAM DIMM layout format.
5SE | 0.9 | I | 2 | 533 | compatible with minimum frequency part | DDR3 | S | Q | C | 4 | up to 72 bits | any | With ECC | F | any | Refer to pin placement guidelines in knowledge base solution rd06142011_575. | Multiple DDR3 SDRAM components must be laid out in a single-rank DDR2 SDRAM DIMM layout format.
5SE | 0.9 | I | 2 | 533 | compatible with minimum frequency part | DDR3 | S | Q | C | 4 | up to 72 bits | any | With ECC | F | any | Refer to pin placement guidelines in knowledge base solution rd06142011_575. | Multiple DDR3 SDRAM components must be laid out in a single-rank DDR2 SDRAM DIMM layout format.
5SE | 0.85 | C | 3 | 400 | compatible with minimum frequency part | DDR3 | S | Q | C | 4 | up to 72 bits | any | With ECC | F | any | Refer to pin placement guidelines in knowledge base solution rd06142011_575. | Multiple DDR3 SDRAM components must be laid out in a single-rank DDR2 SDRAM DIMM layout format.
5SE | 0.85 | C | 3 | 400 | compatible with minimum frequency part | DDR3 | S | Q | C | 4 | up to 72 bits | any | With ECC | F | any | Refer to pin placement guidelines in knowledge base solution rd06142011_575. | Multiple DDR3 SDRAM components must be laid out in a single-rank DDR2 SDRAM DIMM layout format.
5SE | 0.85 | I | 3 | 400 | compatible with minimum frequency part | DDR3 | S | Q | C | 4 | up to 72 bits | any | With ECC | F | any | Refer to pin placement guidelines in knowledge base solution rd06142011_575. | Multiple DDR3 SDRAM components must be laid out in a single-rank DDR2 SDRAM DIMM layout format.
5SE | 0.85 | I | 3 | 400 | compatible with minimum frequency part | DDR3 | S | Q | C | 4 | up to 72 bits | any | With ECC | F | any | Refer to pin placement guidelines in knowledge base solution rd06142011_575. | Multiple DDR3 SDRAM components must be laid out in a single-rank DDR2 SDRAM DIMM layout format.
5SE | 0.85 | C | 4 | 400 | compatible with minimum frequency part | DDR3 | S | Q | C | 4 | up to 72 bits | any | With ECC | F | any | Refer to pin placement guidelines in knowledge base solution rd06142011_575. | Multiple DDR3 SDRAM components must be laid out in a single-rank DDR2 SDRAM DIMM layout format.
5SE | 0.85 | C | 4 | 400 | compatible with minimum frequency part | DDR3 | S | Q | C | 4 | up to 72 bits | any | With ECC | F | any | Refer to pin placement guidelines in knowledge base solution rd06142011_575. | Multiple DDR3 SDRAM components must be laid out in a single-rank DDR2 SDRAM DIMM layout format.
5SE | 0.85 | I | 4 | 333 | 400 | DDR3 | S | Q | C | 4 | up to 72 bits | any | With ECC | F | any | Refer to pin placement guidelines in knowledge base solution rd06142011_575. | Multiple DDR3 SDRAM components must be laid out in a single-rank DDR2 SDRAM DIMM layout format.
5SE | 0.85 | I | 4 | 333 | 400 | DDR3 | S | Q | C | 4 | up to 72 bits | any | With ECC | F | any | Refer to pin placement guidelines in knowledge base solution rd06142011_575. | Multiple DDR3 SDRAM components must be laid out in a single-rank DDR2 SDRAM DIMM layout format.
5SE | 0.85 | M | 4 | 400 | compatible with minimum frequency part | DDR3 | S | Q | C | 4 | up to 72 bits | any | With ECC | F | any | Refer to pin placement guidelines in knowledge base solution rd06142011_575. | Multiple DDR3 SDRAM components must be laid out in a single-rank DDR2 SDRAM DIMM layout format.
5SE | 0.85 | M | 4 | 400 | compatible with minimum frequency part | DDR3 | S | Q | C | 4 | up to 72 bits | any | With ECC | F | any | Refer to pin placement guidelines in knowledge base solution rd06142011_575. | Multiple DDR3 SDRAM components must be laid out in a single-rank DDR2 SDRAM DIMM layout format.
5SE | 0.85 | C | 2L | 533 | compatible with minimum frequency part | DDR3 | S | Q | C | 4 | up to 72 bits | any | With ECC | F | any | Refer to pin placement guidelines in knowledge base solution rd06142011_575. | Multiple DDR3 SDRAM components must be laid out in a single-rank DDR2 SDRAM DIMM layout format.
5SE | 0.85 | C | 2L | 533 | compatible with minimum frequency part | DDR3 | S | Q | C | 4 | up to 72 bits | any | With ECC | F | any | Refer to pin placement guidelines in knowledge base solution rd06142011_575. | Multiple DDR3 SDRAM components must be laid out in a single-rank DDR2 SDRAM DIMM layout format.
5SE | 0.85 | I | 2L | 533 | compatible with minimum frequency part | DDR3 | S | Q | C | 4 | up to 72 bits | any | With ECC | F | any | Refer to pin placement guidelines in knowledge base solution rd06142011_575. | Multiple DDR3 SDRAM components must be laid out in a single-rank DDR2 SDRAM DIMM layout format.
5SE | 0.85 | I | 2L | 533 | compatible with minimum frequency part | DDR3 | S | Q | C | 4 | up to 72 bits | any | With ECC | F | any | Refer to pin placement guidelines in knowledge base solution rd06142011_575. | Multiple DDR3 SDRAM components must be laid out in a single-rank DDR2 SDRAM DIMM layout format.
5SE | 0.85 | C | 3L | 400 | compatible with minimum frequency part | DDR3 | S | Q | C | 4 | up to 72 bits | any | With ECC | F | any | Refer to pin placement guidelines in knowledge base solution rd06142011_575. | Multiple DDR3 SDRAM components must be laid out in a single-rank DDR2 SDRAM DIMM layout format.
5SE | 0.85 | C | 3L | 400 | compatible with minimum frequency part | DDR3 | S | Q | C | 4 | up to 72 bits | any | With ECC | F | any | Refer to pin placement guidelines in knowledge base solution rd06142011_575. | Multiple DDR3 SDRAM components must be laid out in a single-rank DDR2 SDRAM DIMM layout format.
5SE | 0.85 | I | 3L | 400 | compatible with minimum frequency part | DDR3 | S | Q | C | 4 | up to 72 bits | any | With ECC | F | any | Refer to pin placement guidelines in knowledge base solution rd06142011_575. | Multiple DDR3 SDRAM components must be laid out in a single-rank DDR2 SDRAM DIMM layout format.
5SE | 0.85 | I | 3L | 400 | compatible with minimum frequency part | DDR3 | S | Q | C | 4 | up to 72 bits | any | With ECC | F | any | Refer to pin placement guidelines in knowledge base solution rd06142011_575. | Multiple DDR3 SDRAM components must be laid out in a single-rank DDR2 SDRAM DIMM layout format.
5SE | 0.9 | I | 3YY | 400 | compatible with minimum frequency part | DDR3 | S | Q | C | 4 | up to 72 bits | any | With ECC | F | any | Refer to pin placement guidelines in knowledge base solution rd06142011_575. | Multiple DDR3 SDRAM components must be laid out in a single-rank DDR2 SDRAM DIMM layout format.
5SE | 0.9 | I | 3YY | 400 | compatible with minimum frequency part | DDR3 | S | Q | C | 4 | up to 72 bits | any | With ECC | F | any | Refer to pin placement guidelines in knowledge base solution rd06142011_575. | Multiple DDR3 SDRAM components must be laid out in a single-rank DDR2 SDRAM DIMM layout format.
5SE | 0.9 | C | 1 | 533 | compatible with minimum frequency part | DDR3L | S | Q | C | 4 | up to 72 bits | any | With ECC | F | any | Refer to timing closure guidelines in database knowledge solution rd06142011_575. | Multiple DDR3 SDRAM components must be laid out in a single-rank DDR2 SDRAM DIMM layout format.
5SE | 0.9 | C | 1 | 533 | compatible with minimum frequency part | DDR3L | S | Q | C | 4 | up to 72 bits | any | With ECC | F | any | Refer to timing closure guidelines in database knowledge solution rd06142011_575. | Multiple DDR3 SDRAM components must be laid out in a single-rank DDR2 SDRAM DIMM layout format.
5SE | 0.9 | C | 2 | 533 | compatible with minimum frequency part | DDR3L | S | Q | C | 4 | up to 72 bits | any | With ECC | F | any | Refer to timing closure guidelines in database knowledge solution rd06142011_575. | Multiple DDR3 SDRAM components must be laid out in a single-rank DDR2 SDRAM DIMM layout format.
5SE | 0.9 | C | 2 | 533 | compatible with minimum frequency part | DDR3L | S | Q | C | 4 | up to 72 bits | any | With ECC | F | any | Refer to timing closure guidelines in database knowledge solution rd06142011_575. | Multiple DDR3 SDRAM components must be laid out in a single-rank DDR2 SDRAM DIMM layout format.
5SE | 0.9 | I | 2 | 533 | compatible with minimum frequency part | DDR3L | S | Q | C | 4 | up to 72 bits | any | With ECC | F | any | Refer to timing closure guidelines in database knowledge solution rd06142011_575. | Multiple DDR3 SDRAM components must be laid out in a single-rank DDR2 SDRAM DIMM layout format.
5SE | 0.9 | I | 2 | 533 | compatible with minimum frequency part | DDR3L | S | Q | C | 4 | up to 72 bits | any | With ECC | F | any | Refer to timing closure guidelines in database knowledge solution rd06142011_575. | Multiple DDR3 SDRAM components must be laid out in a single-rank DDR2 SDRAM DIMM layout format.
5SE | 0.85 | C | 3 | 400 | compatible with minimum frequency part | DDR3L | S | Q | C | 4 | up to 72 bits | any | With ECC | F | any | Refer to timing closure guidelines in database knowledge solution rd06142011_575. | Multiple DDR3 SDRAM components must be laid out in a single-rank DDR2 SDRAM DIMM layout format.
5SE | 0.85 | C | 3 | 400 | compatible with minimum frequency part | DDR3L | S | Q | C | 4 | up to 72 bits | any | With ECC | F | any | Refer to timing closure guidelines in database knowledge solution rd06142011_575. | Multiple DDR3 SDRAM components must be laid out in a single-rank DDR2 SDRAM DIMM layout format.
5SE | 0.85 | I | 3 | 400 | compatible with minimum frequency part | DDR3L | S | Q | C | 4 | up to 72 bits | any | With ECC | F | any | Refer to timing closure guidelines in database knowledge solution rd06142011_575. | Multiple DDR3 SDRAM components must be laid out in a single-rank DDR2 SDRAM DIMM layout format.
5SE | 0.85 | I | 3 | 400 | compatible with minimum frequency part | DDR3L | S | Q | C | 4 | up to 72 bits | any | With ECC | F | any | Refer to timing closure guidelines in database knowledge solution rd06142011_575. | Multiple DDR3 SDRAM components must be laid out in a single-rank DDR2 SDRAM DIMM layout format.
5SE | 0.85 | C | 4 | 400 | compatible with minimum frequency part | DDR3L | S | Q | C | 4 | up to 72 bits | any | With ECC | F | any | Refer to timing closure guidelines in database knowledge solution rd06142011_575. | Multiple DDR3 SDRAM components must be laid out in a single-rank DDR2 SDRAM DIMM layout format.
5SE | 0.85 | C | 4 | 400 | compatible with minimum frequency part | DDR3L | S | Q | C | 4 | up to 72 bits | any | With ECC | F | any | Refer to timing closure guidelines in database knowledge solution rd06142011_575. | Multiple DDR3 SDRAM components must be laid out in a single-rank DDR2 SDRAM DIMM layout format.
5SE | 0.85 | I | 4 | 333 | 400 | DDR3L | S | Q | C | 4 | up to 72 bits | any | With ECC | F | any | Refer to timing closure guidelines in database knowledge solution rd06142011_575. | Multiple DDR3 SDRAM components must be laid out in a single-rank DDR2 SDRAM DIMM layout format.
5SE | 0.85 | I | 4 | 333 | 400 | DDR3L | S | Q | C | 4 | up to 72 bits | any | With ECC | F | any | Refer to timing closure guidelines in database knowledge solution rd06142011_575. | Multiple DDR3 SDRAM components must be laid out in a single-rank DDR2 SDRAM DIMM layout format.
5SE | 0.85 | M | 4 | 400 | compatible with minimum frequency part | DDR3L | S | Q | C | 4 | up to 72 bits | any | With ECC | F | any | Refer to timing closure guidelines in database knowledge solution rd06142011_575. | Multiple DDR3 SDRAM components must be laid out in a single-rank DDR2 SDRAM DIMM layout format.
5SE | 0.85 | M | 4 | 400 | compatible with minimum frequency part | DDR3L | S | Q | C | 4 | up to 72 bits | any | With ECC | F | any | Refer to timing closure guidelines in database knowledge solution rd06142011_575. | Multiple DDR3 SDRAM components must be laid out in a single-rank DDR2 SDRAM DIMM layout format.
5SE | 0.85 | C | 2L | 533 | compatible with minimum frequency part | DDR3L | S | Q | C | 4 | up to 72 bits | any | With ECC | F | any | Refer to timing closure guidelines in database knowledge solution rd06142011_575. | Multiple DDR3 SDRAM components must be laid out in a single-rank DDR2 SDRAM DIMM layout format.
5SE | 0.85 | C | 2L | 533 | compatible with minimum frequency part | DDR3L | S | Q | C | 4 | up to 72 bits | any | With ECC | F | any | Refer to timing closure guidelines in database knowledge solution rd06142011_575. | Multiple DDR3 SDRAM components must be laid out in a single-rank DDR2 SDRAM DIMM layout format.
5SE | 0.85 | I | 2L | 533 | compatible with minimum frequency part | DDR3L | S | Q | C | 4 | up to 72 bits | any | With ECC | F | any | Refer to timing closure guidelines in database knowledge solution rd06142011_575. | Multiple DDR3 SDRAM components must be laid out in a single-rank DDR2 SDRAM DIMM layout format.
5SE | 0.85 | I | 2L | 533 | compatible with minimum frequency part | DDR3L | S | Q | C | 4 | up to 72 bits | any | With ECC | F | any | Refer to timing closure guidelines in database knowledge solution rd06142011_575. | Multiple DDR3 SDRAM components must be laid out in a single-rank DDR2 SDRAM DIMM layout format.
5SE | 0.85 | C | 3L | 400 | compatible with minimum frequency part | DDR3L | S | Q | C | 4 | up to 72 bits | any | With ECC | F | any | Refer to timing closure guidelines in database knowledge solution rd06142011_575. | Multiple DDR3 SDRAM components must be laid out in a single-rank DDR2 SDRAM DIMM layout format.
5SE | 0.85 | C | 3L | 400 | compatible with minimum frequency part | DDR3L | S | Q | C | 4 | up to 72 bits | any | With ECC | F | any | Refer to timing closure guidelines in database knowledge solution rd06142011_575. | Multiple DDR3 SDRAM components must be laid out in a single-rank DDR2 SDRAM DIMM layout format.
5SE | 0.85 | I | 3L | 400 | compatible with minimum frequency part | DDR3L | S | Q | C | 4 | up to 72 bits | any | With ECC | F | any | Refer to timing closure guidelines in database knowledge solution rd06142011_575. | Multiple DDR3 SDRAM components must be laid out in a single-rank DDR2 SDRAM DIMM layout format.
5SE | 0.85 | I | 3L | 400 | compatible with minimum frequency part | DDR3L | S | Q | C | 4 | up to 72 bits | any | With ECC | F | any | Refer to timing closure guidelines in database knowledge solution rd06142011_575. | Multiple DDR3 SDRAM components must be laid out in a single-rank DDR2 SDRAM DIMM layout format.
5SE | 0.9 | I | 3YY | 400 | compatible with minimum frequency part | DDR3L | S | Q | C | 4 | up to 72 bits | any | With ECC | F | any | Refer to timing closure guidelines in database knowledge solution rd06142011_575. | Multiple DDR3 SDRAM components must be laid out in a single-rank DDR2 SDRAM DIMM layout format.
5SE | 0.9 | I | 3YY | 400 | compatible with minimum frequency part | DDR3L | S | Q | C | 4 | up to 72 bits | any | With ECC | F | any | Refer to timing closure guidelines in database knowledge solution rd06142011_575. | Multiple DDR3 SDRAM components must be laid out in a single-rank DDR2 SDRAM DIMM layout format.
5SE | 0.9 | C | 1 | 533 | compatible with minimum frequency part | DDR3 | S | Q | PP | 4 | up to 72 bits | any | With ECC | F | any | Refer to pin placement guidelines in knowledge base solution rd06142011_575. | Multiple DDR3 SDRAM components must be laid out in a single-rank DDR2 SDRAM DIMM layout format.
5SE | 0.9 | C | 1 | 533 | compatible with minimum frequency part | DDR3 | S | Q | PP | 4 | up to 72 bits | any | With ECC | F | any | Refer to pin placement guidelines in knowledge base solution rd06142011_575. | Multiple DDR3 SDRAM components must be laid out in a single-rank DDR2 SDRAM DIMM layout format.
5SE | 0.9 | C | 2 | 533 | compatible with minimum frequency part | DDR3 | S | Q | PP | 4 | up to 72 bits | any | With ECC | F | any | Refer to pin placement guidelines in knowledge base solution rd06142011_575. | Multiple DDR3 SDRAM components must be laid out in a single-rank DDR2 SDRAM DIMM layout format.
5SE | 0.9 | C | 2 | 533 | compatible with minimum frequency part | DDR3 | S | Q | PP | 4 | up to 72 bits | any | With ECC | F | any | Refer to pin placement guidelines in knowledge base solution rd06142011_575. | Multiple DDR3 SDRAM components must be laid out in a single-rank DDR2 SDRAM DIMM layout format.
5SE | 0.9 | I | 2 | 533 | compatible with minimum frequency part | DDR3 | S | Q | PP | 4 | up to 72 bits | any | With ECC | F | any | Refer to pin placement guidelines in knowledge base solution rd06142011_575. | Multiple DDR3 SDRAM components must be laid out in a single-rank DDR2 SDRAM DIMM layout format.
5SE | 0.9 | I | 2 | 533 | compatible with minimum frequency part | DDR3 | S | Q | PP | 4 | up to 72 bits | any | With ECC | F | any | Refer to pin placement guidelines in knowledge base solution rd06142011_575. | Multiple DDR3 SDRAM components must be laid out in a single-rank DDR2 SDRAM DIMM layout format.
5SE | 0.85 | C | 3 | 400 | compatible with minimum frequency part | DDR3 | S | Q | PP | 4 | up to 72 bits | any | With ECC | F | any | Refer to pin placement guidelines in knowledge base solution rd06142011_575. | Multiple DDR3 SDRAM components must be laid out in a single-rank DDR2 SDRAM DIMM layout format.
5SE | 0.85 | C | 3 | 400 | compatible with minimum frequency part | DDR3 | S | Q | PP | 4 | up to 72 bits | any | With ECC | F | any | Refer to pin placement guidelines in knowledge base solution rd06142011_575. | Multiple DDR3 SDRAM components must be laid out in a single-rank DDR2 SDRAM DIMM layout format.
5SE | 0.85 | I | 3 | 400 | compatible with minimum frequency part | DDR3 | S | Q | PP | 4 | up to 72 bits | any | With ECC | F | any | Refer to pin placement guidelines in knowledge base solution rd06142011_575. | Multiple DDR3 SDRAM components must be laid out in a single-rank DDR2 SDRAM DIMM layout format.
5SE | 0.85 | I | 3 | 400 | compatible with minimum frequency part | DDR3 | S | Q | PP | 4 | up to 72 bits | any | With ECC | F | any | Refer to pin placement guidelines in knowledge base solution rd06142011_575. | Multiple DDR3 SDRAM components must be laid out in a single-rank DDR2 SDRAM DIMM layout format.
5SE | 0.85 | C | 4 | 400 | compatible with minimum frequency part | DDR3 | S | Q | PP | 4 | up to 72 bits | any | With ECC | F | any | Refer to pin placement guidelines in knowledge base solution rd06142011_575. | Multiple DDR3 SDRAM components must be laid out in a single-rank DDR2 SDRAM DIMM layout format.
5SE | 0.85 | C | 4 | 400 | compatible with minimum frequency part | DDR3 | S | Q | PP | 4 | up to 72 bits | any | With ECC | F | any | Refer to pin placement guidelines in knowledge base solution rd06142011_575. | Multiple DDR3 SDRAM components must be laid out in a single-rank DDR2 SDRAM DIMM layout format.
5SE | 0.85 | I | 4 | 333 | 400 | DDR3 | S | Q | PP | 4 | up to 72 bits | any | With ECC | F | any | Refer to pin placement guidelines in knowledge base solution rd06142011_575. | Multiple DDR3 SDRAM components must be laid out in a single-rank DDR2 SDRAM DIMM layout format.
5SE | 0.85 | I | 4 | 333 | 400 | DDR3 | S | Q | PP | 4 | up to 72 bits | any | With ECC | F | any | Refer to pin placement guidelines in knowledge base solution rd06142011_575. | Multiple DDR3 SDRAM components must be laid out in a single-rank DDR2 SDRAM DIMM layout format.
5SE | 0.85 | M | 4 | 400 | compatible with minimum frequency part | DDR3 | S | Q | PP | 4 | up to 72 bits | any | With ECC | F | any | Refer to pin placement guidelines in knowledge base solution rd06142011_575. | Multiple DDR3 SDRAM components must be laid out in a single-rank DDR2 SDRAM DIMM layout format.
5SE | 0.85 | M | 4 | 400 | compatible with minimum frequency part | DDR3 | S | Q | PP | 4 | up to 72 bits | any | With ECC | F | any | Refer to pin placement guidelines in knowledge base solution rd06142011_575. | Multiple DDR3 SDRAM components must be laid out in a single-rank DDR2 SDRAM DIMM layout format.
5SE | 0.85 | C | 2L | 533 | compatible with minimum frequency part | DDR3 | S | Q | PP | 4 | up to 72 bits | any | With ECC | F | any | Refer to pin placement guidelines in knowledge base solution rd06142011_575. | Multiple DDR3 SDRAM components must be laid out in a single-rank DDR2 SDRAM DIMM layout format.
5SE | 0.85 | C | 2L | 533 | compatible with minimum frequency part | DDR3 | S | Q | PP | 4 | up to 72 bits | any | With ECC | F | any | Refer to pin placement guidelines in knowledge base solution rd06142011_575. | Multiple DDR3 SDRAM components must be laid out in a single-rank DDR2 SDRAM DIMM layout format.
5SE | 0.85 | I | 2L | 533 | compatible with minimum frequency part | DDR3 | S | Q | PP | 4 | up to 72 bits | any | With ECC | F | any | Refer to pin placement guidelines in knowledge base solution rd06142011_575. | Multiple DDR3 SDRAM components must be laid out in a single-rank DDR2 SDRAM DIMM layout format.
5SE | 0.85 | I | 2L | 533 | compatible with minimum frequency part | DDR3 | S | Q | PP | 4 | up to 72 bits | any | With ECC | F | any | Refer to pin placement guidelines in knowledge base solution rd06142011_575. | Multiple DDR3 SDRAM components must be laid out in a single-rank DDR2 SDRAM DIMM layout format.
5SE | 0.85 | C | 3L | 400 | compatible with minimum frequency part | DDR3 | S | Q | PP | 4 | up to 72 bits | any | With ECC | F | any | Refer to pin placement guidelines in knowledge base solution rd06142011_575. | Multiple DDR3 SDRAM components must be laid out in a single-rank DDR2 SDRAM DIMM layout format.
5SE | 0.85 | C | 3L | 400 | compatible with minimum frequency part | DDR3 | S | Q | PP | 4 | up to 72 bits | any | With ECC | F | any | Refer to pin placement guidelines in knowledge base solution rd06142011_575. | Multiple DDR3 SDRAM components must be laid out in a single-rank DDR2 SDRAM DIMM layout format.
5SE | 0.85 | I | 3L | 400 | compatible with minimum frequency part | DDR3 | S | Q | PP | 4 | up to 72 bits | any | With ECC | F | any | Refer to pin placement guidelines in knowledge base solution rd06142011_575. | Multiple DDR3 SDRAM components must be laid out in a single-rank DDR2 SDRAM DIMM layout format.
5SE | 0.85 | I | 3L | 400 | compatible with minimum frequency part | DDR3 | S | Q | PP | 4 | up to 72 bits | any | With ECC | F | any | Refer to pin placement guidelines in knowledge base solution rd06142011_575. | Multiple DDR3 SDRAM components must be laid out in a single-rank DDR2 SDRAM DIMM layout format.
5SE | 0.9 | I | 3YY | 400 | compatible with minimum frequency part | DDR3 | S | Q | PP | 4 | up to 72 bits | any | With ECC | F | any | Refer to pin placement guidelines in knowledge base solution rd06142011_575. | Multiple DDR3 SDRAM components must be laid out in a single-rank DDR2 SDRAM DIMM layout format.
5SE | 0.9 | I | 3YY | 400 | compatible with minimum frequency part | DDR3 | S | Q | PP | 4 | up to 72 bits | any | With ECC | F | any | Refer to pin placement guidelines in knowledge base solution rd06142011_575. | Multiple DDR3 SDRAM components must be laid out in a single-rank DDR2 SDRAM DIMM layout format.
5SE | 0.9 | C | 1 | 533 | compatible with minimum frequency part | DDR3L | S | Q | PP | 4 | up to 72 bits | any | With ECC | F | any | Refer to timing closure guidelines in database knowledge solution rd06142011_575. | Multiple DDR3 SDRAM components must be laid out in a single-rank DDR2 SDRAM DIMM layout format.
5SE | 0.9 | C | 1 | 533 | compatible with minimum frequency part | DDR3L | S | Q | PP | 4 | up to 72 bits | any | With ECC | F | any | Refer to timing closure guidelines in database knowledge solution rd06142011_575. | Multiple DDR3 SDRAM components must be laid out in a single-rank DDR2 SDRAM DIMM layout format.
5SE | 0.9 | C | 2 | 533 | compatible with minimum frequency part | DDR3L | S | Q | PP | 4 | up to 72 bits | any | With ECC | F | any | Refer to timing closure guidelines in database knowledge solution rd06142011_575. | Multiple DDR3 SDRAM components must be laid out in a single-rank DDR2 SDRAM DIMM layout format.
5SE | 0.9 | C | 2 | 533 | compatible with minimum frequency part | DDR3L | S | Q | PP | 4 | up to 72 bits | any | With ECC | F | any | Refer to timing closure guidelines in database knowledge solution rd06142011_575. | Multiple DDR3 SDRAM components must be laid out in a single-rank DDR2 SDRAM DIMM layout format.
5SE | 0.9 | I | 2 | 533 | compatible with minimum frequency part | DDR3L | S | Q | PP | 4 | up to 72 bits | any | With ECC | F | any | Refer to timing closure guidelines in database knowledge solution rd06142011_575. | Multiple DDR3 SDRAM components must be laid out in a single-rank DDR2 SDRAM DIMM layout format.
5SE | 0.9 | I | 2 | 533 | compatible with minimum frequency part | DDR3L | S | Q | PP | 4 | up to 72 bits | any | With ECC | F | any | Refer to timing closure guidelines in database knowledge solution rd06142011_575. | Multiple DDR3 SDRAM components must be laid out in a single-rank DDR2 SDRAM DIMM layout format.
5SE | 0.85 | C | 3 | 400 | compatible with minimum frequency part | DDR3L | S | Q | PP | 4 | up to 72 bits | any | With ECC | F | any | Refer to timing closure guidelines in database knowledge solution rd06142011_575. | Multiple DDR3 SDRAM components must be laid out in a single-rank DDR2 SDRAM DIMM layout format.
5SE | 0.85 | C | 3 | 400 | compatible with minimum frequency part | DDR3L | S | Q | PP | 4 | up to 72 bits | any | With ECC | F | any | Refer to timing closure guidelines in database knowledge solution rd06142011_575. | Multiple DDR3 SDRAM components must be laid out in a single-rank DDR2 SDRAM DIMM layout format.
5SE | 0.85 | I | 3 | 400 | compatible with minimum frequency part | DDR3L | S | Q | PP | 4 | up to 72 bits | any | With ECC | F | any | Refer to timing closure guidelines in database knowledge solution rd06142011_575. | Multiple DDR3 SDRAM components must be laid out in a single-rank DDR2 SDRAM DIMM layout format.
5SE | 0.85 | I | 3 | 400 | compatible with minimum frequency part | DDR3L | S | Q | PP | 4 | up to 72 bits | any | With ECC | F | any | Refer to timing closure guidelines in database knowledge solution rd06142011_575. | Multiple DDR3 SDRAM components must be laid out in a single-rank DDR2 SDRAM DIMM layout format.
5SE | 0.85 | C | 4 | 400 | compatible with minimum frequency part | DDR3L | S | Q | PP | 4 | up to 72 bits | any | With ECC | F | any | Refer to timing closure guidelines in database knowledge solution rd06142011_575. | Multiple DDR3 SDRAM components must be laid out in a single-rank DDR2 SDRAM DIMM layout format.
5SE | 0.85 | C | 4 | 400 | compatible with minimum frequency part | DDR3L | S | Q | PP | 4 | up to 72 bits | any | With ECC | F | any | Refer to timing closure guidelines in database knowledge solution rd06142011_575. | Multiple DDR3 SDRAM components must be laid out in a single-rank DDR2 SDRAM DIMM layout format.
5SE | 0.85 | I | 4 | 333 | 400 | DDR3L | S | Q | PP | 4 | up to 72 bits | any | With ECC | F | any | Refer to timing closure guidelines in database knowledge solution rd06142011_575. | Multiple DDR3 SDRAM components must be laid out in a single-rank DDR2 SDRAM DIMM layout format.
5SE | 0.85 | I | 4 | 333 | 400 | DDR3L | S | Q | PP | 4 | up to 72 bits | any | With ECC | F | any | Refer to timing closure guidelines in database knowledge solution rd06142011_575. | Multiple DDR3 SDRAM components must be laid out in a single-rank DDR2 SDRAM DIMM layout format.
5SE | 0.85 | M | 4 | 400 | compatible with minimum frequency part | DDR3L | S | Q | PP | 4 | up to 72 bits | any | With ECC | F | any | Refer to timing closure guidelines in database knowledge solution rd06142011_575. | For dual slots specs, you need to enter accurate board delays and ensure timing closure is achieved in Quartus.
5SE | 0.85 | M | 4 | 400 | compatible with minimum frequency part | DDR3L | S | Q | PP | 4 | up to 72 bits | any | With ECC | F | any | Refer to timing closure guidelines in database knowledge solution rd06142011_575. | For dual slots specs, you need to enter accurate board delays and ensure timing closure is achieved in Quartus.
5SE | 0.85 | C | 2L | 533 | compatible with minimum frequency part | DDR3L | S | Q | PP | 4 | up to 72 bits | any | With ECC | F | any | Refer to timing closure guidelines in database knowledge solution rd06142011_575. | For dual slots specs, you need to enter accurate board delays and ensure timing closure is achieved in Quartus.
5SE | 0.85 | C | 2L | 533 | compatible with minimum frequency part | DDR3L | S | Q | PP | 4 | up to 72 bits | any | With ECC | F | any | Refer to timing closure guidelines in database knowledge solution rd06142011_575. | For dual slots specs, you need to enter accurate board delays and ensure timing closure is achieved in Quartus.
5SE | 0.85 | I | 2L | 533 | compatible with minimum frequency part | DDR3L | S | Q | PP | 4 | up to 72 bits | any | With ECC | F | any | Refer to timing closure guidelines in database knowledge solution rd06142011_575. | For dual slots specs, you need to enter accurate board delays and ensure timing closure is achieved in Quartus.
5SE | 0.85 | I | 2L | 533 | compatible with minimum frequency part | DDR3L | S | Q | PP | 4 | up to 72 bits | any | With ECC | F | any | Refer to timing closure guidelines in database knowledge solution rd06142011_575. | For dual slots specs, you need to enter accurate board delays and ensure timing closure is achieved in Quartus.
5SE | 0.85 | C | 3L | 400 | compatible with minimum frequency part | DDR3L | S | Q | PP | 4 | up to 72 bits | any | With ECC | F | any | Refer to timing closure guidelines in database knowledge solution rd06142011_575. | For dual slots specs, you need to enter accurate board delays and ensure timing closure is achieved in Quartus.
5SE | 0.85 | C | 3L | 400 | compatible with minimum frequency part | DDR3L | S | Q | PP | 4 | up to 72 bits | any | With ECC | F | any | Refer to timing closure guidelines in database knowledge solution rd06142011_575. | For dual slots specs, you need to enter accurate board delays and ensure timing closure is achieved in Quartus.
5SE | 0.85 | I | 3L | 400 | compatible with minimum frequency part | DDR3L | S | Q | PP | 4 | up to 72 bits | any | With ECC | F | any | Refer to timing closure guidelines in database knowledge solution rd06142011_575. | For dual slots specs, you need to enter accurate board delays and ensure timing closure is achieved in Quartus.
5SE | 0.85 | I | 3L | 400 | compatible with minimum frequency part | DDR3L | S | Q | PP | 4 | up to 72 bits | any | With ECC | F | any | Refer to timing closure guidelines in database knowledge solution rd06142011_575. | For dual slots specs, you need to enter accurate board delays and ensure timing closure is achieved in Quartus.
5SE | 0.9 | I | 3YY | 400 | compatible with minimum frequency part | DDR3L | S | Q | PP | 4 | up to 72 bits | any | With ECC | F | any | Refer to timing closure guidelines in database knowledge solution rd06142011_575. | For dual slots specs, you need to enter accurate board delays and ensure timing closure is achieved in Quartus.
5SE | 0.9 | I | 3YY | 400 | compatible with minimum frequency part | DDR3L | S | Q | PP | 4 | up to 72 bits | any | With ECC | F | any | Refer to timing closure guidelines in database knowledge solution rd06142011_575. | For dual slots specs, you need to enter accurate board delays and ensure timing closure is achieved in Quartus.
5SE | 0.9 | C | 1 | 533 | compatible with minimum frequency part | DDR3 | S | H | L | 4 (1-DIMM) | up to 72 bits | any | With ECC | F | any | Multiple DDR3 SDRAM components must be laid out in a single-rank DDR2 SDRAM DIMM layout format. | For dual slots specs, you need to enter accurate board delays and ensure timing closure is achieved in Quartus.
5SE | 0.9 | C | 1 | 533 | compatible with minimum frequency part | DDR3 | S | H | L | 4 (1-DIMM) | up to 72 bits | any | With ECC | F | any | Multiple DDR3 SDRAM components must be laid out in a single-rank DDR2 SDRAM DIMM layout format. | For dual slots specs, you need to enter accurate board delays and ensure timing closure is achieved in Quartus.
5SE | 0.9 | C | 2 | 533 | compatible with minimum frequency part | DDR3 | S | H | L | 4 (1-DIMM) | up to 72 bits | any | With ECC | F | any | Multiple DDR3 SDRAM components must be laid out in a single-rank DDR2 SDRAM DIMM layout format. | For dual slots specs, you need to enter accurate board delays and ensure timing closure is achieved in Quartus.
5SE | 0.9 | C | 2 | 533 | compatible with minimum frequency part | DDR3 | S | H | L | 4 (1-DIMM) | up to 72 bits | any | With ECC | F | any | Multiple DDR3 SDRAM components must be laid out in a single-rank DDR2 SDRAM DIMM layout format. | For dual slots specs, you need to enter accurate board delays and ensure timing closure is achieved in Quartus.
5SE | 0.9 | I | 2 | 533 | compatible with minimum frequency part | DDR3 | S | H | L | 4 (1-DIMM) | up to 72 bits | any | With ECC | F | any | Multiple DDR3 SDRAM components must be laid out in a single-rank DDR2 SDRAM DIMM layout format. | For dual slots specs, you need to enter accurate board delays and ensure timing closure is achieved in Quartus.
5SE | 0.9 | I | 2 | 533 | compatible with minimum frequency part | DDR3 | S | H | L | 4 (1-DIMM) | up to 72 bits | any | With ECC | F | any | Multiple DDR3 SDRAM components must be laid out in a single-rank DDR2 SDRAM DIMM layout format. | For dual slots specs, you need to enter accurate board delays and ensure timing closure is achieved in Quartus.
5SE | 0.85 | C | 3 | 400 | compatible with minimum frequency part | DDR3 | S | H | L | 4 (1-DIMM) | up to 72 bits | any | With ECC | F | any | Multiple DDR3 SDRAM components must be laid out in a single-rank DDR2 SDRAM DIMM layout format. | For dual slots specs, you need to enter accurate board delays and ensure timing closure is achieved in Quartus.
5SE | 0.85 | C | 3 | 400 | compatible with minimum frequency part | DDR3 | S | H | L | 4 (1-DIMM) | up to 72 bits | any | With ECC | F | any | Multiple DDR3 SDRAM components must be laid out in a single-rank DDR2 SDRAM DIMM layout format. | For dual slots specs, you need to enter accurate board delays and ensure timing closure is achieved in Quartus.
5SE | 0.85 | I | 3 | 400 | compatible with minimum frequency part | DDR3 | S | H | L | 4 (1-DIMM) | up to 72 bits | any | With ECC | F | any | Multiple DDR3 SDRAM components must be laid out in a single-rank DDR2 SDRAM DIMM layout format. | For dual slots specs, you need to enter accurate board delays and ensure timing closure is achieved in Quartus.
5SE | 0.85 | I | 3 | 400 | compatible with minimum frequency part | DDR3 | S | H | L | 4 (1-DIMM) | up to 72 bits | any | With ECC | F | any | Multiple DDR3 SDRAM components must be laid out in a single-rank DDR2 SDRAM DIMM layout format. | For dual slots specs, you need to enter accurate board delays and ensure timing closure is achieved in Quartus.
5SE | 0.85 | C | 4 | 400 | compatible with minimum frequency part | DDR3 | S | H | L | 4 (1-DIMM) | up to 72 bits | any | With ECC | F | any | Multiple DDR3 SDRAM components must be laid out in a single-rank DDR2 SDRAM DIMM layout format. | For dual slots specs, you need to enter accurate board delays and ensure timing closure is achieved in Quartus.
5SE | 0.85 | C | 4 | 400 | compatible with minimum frequency part | DDR3 | S | H | L | 4 (1-DIMM) | up to 72 bits | any | With ECC | F | any | Multiple DDR3 SDRAM components must be laid out in a single-rank DDR2 SDRAM DIMM layout format. | For dual slots specs, you need to enter accurate board delays and ensure timing closure is achieved in Quartus.
5SE | 0.85 | I | 4 | 400 | compatible with minimum frequency part | DDR3 | S | H | L | 4 (1-DIMM) | up to 72 bits | any | With ECC | F | any | Multiple DDR3 SDRAM components must be laid out in a single-rank DDR2 SDRAM DIMM layout format. | For dual slots specs, you need to enter accurate board delays and ensure timing closure is achieved in Quartus.
5SE | 0.85 | I | 4 | 400 | compatible with minimum frequency part | DDR3 | S | H | L | 4 (1-DIMM) | up to 72 bits | any | With ECC | F | any | Multiple DDR3 SDRAM components must be laid out in a single-rank DDR2 SDRAM DIMM layout format. | For dual slots specs, you need to enter accurate board delays and ensure timing closure is achieved in Quartus.
5SE | 0.85 | M | 4 | 400 | compatible with minimum frequency part | DDR3 | S | H | L | 4 (1-DIMM) | up to 72 bits | any | With ECC | F | any | Multiple DDR3 SDRAM components must be laid out in a single-rank DDR2 SDRAM DIMM layout format. | For dual slots specs, you need to enter accurate board delays and ensure timing closure is achieved in Quartus.
5SE | 0.85 | M | 4 | 400 | compatible with minimum frequency part | DDR3 | S | H | L | 4 (1-DIMM) | up to 72 bits | any | With ECC | F | any | Multiple DDR3 SDRAM components must be laid out in a single-rank DDR2 SDRAM DIMM layout format. | For dual slots specs, you need to enter accurate board delays and ensure timing closure is achieved in Quartus.
5SE | 0.85 | C | 2L | 533 | compatible with minimum frequency part | DDR3 | S | H | L | 4 (1-DIMM) | up to 72 bits | any | With ECC | F | any | Multiple DDR3 SDRAM components must be laid out in a single-rank DDR2 SDRAM DIMM layout format. | For dual slots specs, you need to enter accurate board delays and ensure timing closure is achieved in Quartus.
5SE | 0.85 | C | 2L | 533 | compatible with minimum frequency part | DDR3 | S | H | L | 4 (1-DIMM) | up to 72 bits | any | With ECC | F | any | Multiple DDR3 SDRAM components must be laid out in a single-rank DDR2 SDRAM DIMM layout format. | For dual slots specs, you need to enter accurate board delays and ensure timing closure is achieved in Quartus.
5SE | 0.85 | I | 2L | 533 | compatible with minimum frequency part | DDR3 | S | H | L | 4 (1-DIMM) | up to 72 bits | any | With ECC | F | any | Multiple DDR3 SDRAM components must be laid out in a single-rank DDR2 SDRAM DIMM layout format. | For dual slots specs, you need to enter accurate board delays and ensure timing closure is achieved in Quartus.
5SE | 0.85 | I | 2L | 533 | compatible with minimum frequency part | DDR3 | S | H | L | 4 (1-DIMM) | up to 72 bits | any | With ECC | F | any | Multiple DDR3 SDRAM components must be laid out in a single-rank DDR2 SDRAM DIMM layout format. | For dual slots specs, you need to enter accurate board delays and ensure timing closure is achieved in Quartus.
5SE | 0.85 | C | 3L | 400 | compatible with minimum frequency part | DDR3 | S | H | L | 4 (1-DIMM) | up to 72 bits | any | With ECC | F | any | Multiple DDR3 SDRAM components must be laid out in a single-rank DDR2 SDRAM DIMM layout format. | For dual slots specs, you need to enter accurate board delays and ensure timing closure is achieved in Quartus.
5SE | 0.85 | C | 3L | 400 | compatible with minimum frequency part | DDR3 | S | H | L | 4 (1-DIMM) | up to 72 bits | any | With ECC | F | any | Multiple DDR3 SDRAM components must be laid out in a single-rank DDR2 SDRAM DIMM layout format. | For dual slots specs, you need to enter accurate board delays and ensure timing closure is achieved in Quartus.
5SE | 0.85 | I | 3L | 400 | compatible with minimum frequency part | DDR3 | S | H | L | 4 (1-DIMM) | up to 72 bits | any | With ECC | F | any | Multiple DDR3 SDRAM components must be laid out in a single-rank DDR2 SDRAM DIMM layout format. | For dual slots specs, you need to enter accurate board delays and ensure timing closure is achieved in Quartus.
5SE | 0.85 | I | 3L | 400 | compatible with minimum frequency part | DDR3 | S | H | L | 4 (1-DIMM) | up to 72 bits | any | With ECC | F | any | Multiple DDR3 SDRAM components must be laid out in a single-rank DDR2 SDRAM DIMM layout format. | For dual slots specs, you need to enter accurate board delays and ensure timing closure is achieved in Quartus.
5SE | 0.9 | I | 3YY | 400 | compatible with minimum frequency part | DDR3 | S | H | L | 4 (1-DIMM) | up to 72 bits | any | With ECC | F | any | Multiple DDR3 SDRAM components must be laid out in a single-rank DDR2 SDRAM DIMM layout format. | For dual slots specs, you need to enter accurate board delays and ensure timing closure is achieved in Quartus.
5SE | 0.9 | I | 3YY | 400 | compatible with minimum frequency part | DDR3 | S | H | L | 4 (1-DIMM) | up to 72 bits | any | With ECC | F | any | Multiple DDR3 SDRAM components must be laid out in a single-rank DDR2 SDRAM DIMM layout format. | For dual slots specs, you need to enter accurate board delays and ensure timing closure is achieved in Quartus.
5SE | 0.9 | C | 1 | 800 | compatible with minimum frequency part | DDR3 | S | Q | L | 4 (1-DIMM) | up to 72 bits | any | With ECC | F | any | Multiple DDR3 SDRAM components must be laid out in a single-rank DDR2 SDRAM DIMM layout format. | For dual slots specs, you need to enter accurate board delays and ensure timing closure is achieved in Quartus.
5SE | 0.9 | C | 1 | 800 | compatible with minimum frequency part | DDR3 | S | Q | L | 4 (1-DIMM) | up to 72 bits | any | With ECC | F | any | Multiple DDR3 SDRAM components must be laid out in a single-rank DDR2 SDRAM DIMM layout format. | For dual slots specs, you need to enter accurate board delays and ensure timing closure is achieved in Quartus.
5SE | 0.9 | C | 2 | 800 | compatible with minimum frequency part | DDR3 | S | Q | L | 4 (1-DIMM) | up to 72 bits | any | With ECC | F | any | Multiple DDR3 SDRAM components must be laid out in a single-rank DDR2 SDRAM DIMM layout format. | For dual slots specs, you need to enter accurate board delays and ensure timing closure is achieved in Quartus.
5SE | 0.9 | C | 2 | 800 | compatible with minimum frequency part | DDR3 | S | Q | L | 4 (1-DIMM) | up to 72 bits | any | With ECC | F | any | Multiple DDR3 SDRAM components must be laid out in a single-rank DDR2 SDRAM DIMM layout format. | For dual slots specs, you need to enter accurate board delays and ensure timing closure is achieved in Quartus.
5SE | 0.9 | I | 2 | 800 | compatible with minimum frequency part | DDR3 | S | Q | L | 4 (1-DIMM) | up to 72 bits | any | With ECC | F | any | Multiple DDR3 SDRAM components must be laid out in a single-rank DDR2 SDRAM DIMM layout format. | For dual slots specs, you need to enter accurate board delays and ensure timing closure is achieved in Quartus.
5SE | 0.9 | I | 2 | 800 | compatible with minimum frequency part | DDR3 | S | Q | L | 4 (1-DIMM) | up to 72 bits | any | With ECC | F | any | Multiple DDR3 SDRAM components must be laid out in a single-rank DDR2 SDRAM DIMM layout format. | For dual slots specs, you need to enter accurate board delays and ensure timing closure is achieved in Quartus.
5SE | 0.85 | C | 3 | 800 | compatible with minimum frequency part | DDR3 | S | Q | L | 4 (1-DIMM) | up to 72 bits | any | With ECC | F | any | Multiple DDR3 SDRAM components must be laid out in a single-rank DDR2 SDRAM DIMM layout format. | For dual slots specs, you need to enter accurate board delays and ensure timing closure is achieved in Quartus.
5SE | 0.85 | C | 3 | 800 | compatible with minimum frequency part | DDR3 | S | Q | L | 4 (1-DIMM) | up to 72 bits | any | With ECC | F | any | Multiple DDR3 SDRAM components must be laid out in a single-rank DDR2 SDRAM DIMM layout format. | For dual slots specs, you need to enter accurate board delays and ensure timing closure is achieved in Quartus.
5SE | 0.85 | I | 3 | 800 | compatible with minimum frequency part | DDR3 | S | Q | L | 4 (1-DIMM) | up to 72 bits | any | With ECC | F | any | Multiple DDR3 SDRAM components must be laid out in a single-rank DDR2 SDRAM DIMM layout format. | For dual slots specs, you need to enter accurate board delays and ensure timing closure is achieved in Quartus.
5SE | 0.85 | I | 3 | 800 | compatible with minimum frequency part | DDR3 | S | Q | L | 4 (1-DIMM) | up to 72 bits | any | With ECC | F | any | Multiple DDR3 SDRAM components must be laid out in a single-rank DDR2 SDRAM DIMM layout format. | For dual slots specs, you need to enter accurate board delays and ensure timing closure is achieved in Quartus.
5SE | 0.85 | C | 4 | 533 | compatible with minimum frequency part | DDR3 | S | Q | L | 4 (1-DIMM) | up to 72 bits | any | With ECC | F | any | Multiple DDR3 SDRAM components must be laid out in a single-rank DDR2 SDRAM DIMM layout format. | For dual slots specs, you need to enter accurate board delays and ensure timing closure is achieved in Quartus.
5SE | 0.85 | C | 4 | 533 | compatible with minimum frequency part | DDR3 | S | Q | L | 4 (1-DIMM) | up to 72 bits | any | With ECC | F | any | Multiple DDR3 SDRAM components must be laid out in a single-rank DDR2 SDRAM DIMM layout format. | For dual slots specs, you need to enter accurate board delays and ensure timing closure is achieved in Quartus.
5SE | 0.85 | I | 4 | 533 | compatible with minimum frequency part | DDR3 | S | Q | L | 4 (1-DIMM) | up to 72 bits | any | With ECC | F | any | Multiple DDR3 SDRAM components must be laid out in a single-rank DDR2 SDRAM DIMM layout format. | For dual slots specs, you need to enter accurate board delays and ensure timing closure is achieved in Quartus.
5SE | 0.85 | I | 4 | 533 | compatible with minimum frequency part | DDR3 | S | Q | L | 4 (1-DIMM) | up to 72 bits | any | With ECC | F | any | Multiple DDR3 SDRAM components must be laid out in a single-rank DDR2 SDRAM DIMM layout format. | For dual slots specs, you need to enter accurate board delays and ensure timing closure is achieved in Quartus.
5SE | 0.85 | M | 4 | 533 | compatible with minimum frequency part | DDR3 | S | Q | L | 4 (1-DIMM) | up to 72 bits | any | With ECC | F | any | Multiple DDR3 SDRAM components must be laid out in a single-rank DDR2 SDRAM DIMM layout format. | For dual slots specs, you need to enter accurate board delays and ensure timing closure is achieved in Quartus.
5SE | 0.85 | M | 4 | 533 | compatible with minimum frequency part | DDR3 | S | Q | L | 4 (1-DIMM) | up to 72 bits | any | With ECC | F | any | Multiple DDR3 SDRAM components must be laid out in a single-rank DDR2 SDRAM DIMM layout format. | For dual slots specs, you need to enter accurate board delays and ensure timing closure is achieved in Quartus.
5SE | 0.85 | C | 2L | 800 | compatible with minimum frequency part | DDR3 | S | Q | L | 4 (1-DIMM) | up to 72 bits | any | With ECC | F | any | Multiple DDR3 SDRAM components must be laid out in a single-rank DDR2 SDRAM DIMM layout format. | For dual slots specs, you need to enter accurate board delays and ensure timing closure is achieved in Quartus.
5SE | 0.85 | C | 2L | 800 | compatible with minimum frequency part | DDR3 | S | Q | L | 4 (1-DIMM) | up to 72 bits | any | With ECC | F | any | Multiple DDR3 SDRAM components must be laid out in a single-rank DDR2 SDRAM DIMM layout format. | For dual slots specs, you need to enter accurate board delays and ensure timing closure is achieved in Quartus.
5SE | 0.85 | I | 2L | 800 | compatible with minimum frequency part | DDR3 | S | Q | L | 4 (1-DIMM) | up to 72 bits | any | With ECC | F | any | Multiple DDR3 SDRAM components must be laid out in a single-rank DDR2 SDRAM DIMM layout format. | For dual slots specs, you need to enter accurate board delays and ensure timing closure is achieved in Quartus.
5SE | 0.85 | I | 2L | 800 | compatible with minimum frequency part | DDR3 | S | Q | L | 4 (1-DIMM) | up to 72 bits | any | With ECC | F | any | Multiple DDR3 SDRAM components must be laid out in a single-rank DDR2 SDRAM DIMM layout format. | For dual slots specs, you need to enter accurate board delays and ensure timing closure is achieved in Quartus.
5SE | 0.85 | C | 3L | 800 | compatible with minimum frequency part | DDR3 | S | Q | L | 4 (1-DIMM) | up to 72 bits | any | With ECC | F | any | Multiple DDR3 SDRAM components must be laid out in a single-rank DDR2 SDRAM DIMM layout format. | For dual slots specs, you need to enter accurate board delays and ensure timing closure is achieved in Quartus.
5SE | 0.85 | C | 3L | 800 | compatible with minimum frequency part | DDR3 | S | Q | L | 4 (1-DIMM) | up to 72 bits | any | With ECC | F | any | Multiple DDR3 SDRAM components must be laid out in a single-rank DDR2 SDRAM DIMM layout format. | For dual slots specs, you need to enter accurate board delays and ensure timing closure is achieved in Quartus.
5SE | 0.85 | I | 3L | 800 | compatible with minimum frequency part | DDR3 | S | Q | L | 4 (1-DIMM) | up to 72 bits | any | With ECC | F | any | Multiple DDR3 SDRAM components must be laid out in a single-rank DDR2 SDRAM DIMM layout format. | For dual slots specs, you need to enter accurate board delays and ensure timing closure is achieved in Quartus.
5SE | 0.85 | I | 3L | 800 | compatible with minimum frequency part | DDR3 | S | Q | L | 4 (1-DIMM) | up to 72 bits | any | With ECC | F | any | Multiple DDR3 SDRAM components must be laid out in a single-rank DDR2 SDRAM DIMM layout format. | For dual slots specs, you need to enter accurate board delays and ensure timing closure is achieved in Quartus.
5SE | 0.9 | I | 3YY | 800 | compatible with minimum frequency part | DDR3 | S | Q | L | 4 (1-DIMM) | up to 72 bits | any | With ECC | F | any | Multiple DDR3 SDRAM components must be laid out in a single-rank DDR2 SDRAM DIMM layout format. | For dual slots specs, you need to enter accurate board delays and ensure timing closure is achieved in Quartus.
5SE | 0.9 | I | 3YY | 800 | compatible with minimum frequency part | DDR3 | S | Q | L | 4 (1-DIMM) | up to 72 bits | any | With ECC | F | any | Multiple DDR3 SDRAM components must be laid out in a single-rank DDR2 SDRAM DIMM layout format. | For dual slots specs, you need to enter accurate board delays and ensure timing closure is achieved in Quartus.
5SE | 0.9 | C | 1 | 533 | compatible with minimum frequency part | DDR3 | S | H | R | 4 (1-DIMM) | up to 72 bits | any | With ECC | F | any | Multiple DDR3 SDRAM components must be laid out in a single-rank DDR2 SDRAM DIMM layout format. | For dual slots specs, you need to enter accurate board delays and ensure timing closure is achieved in Quartus.
5SE | 0.9 | C | 2 | 533 | compatible with minimum frequency part | DDR3 | S | H | R | 4 (1-DIMM) | up to 72 bits | any | With ECC | F | any | Multiple DDR3 SDRAM components must be laid out in a single-rank DDR2 SDRAM DIMM layout format. | For dual slots specs, you need to enter accurate board delays and ensure timing closure is achieved in Quartus.
5SE | 0.9 | I | 2 | 533 | compatible with minimum frequency part | DDR3 | S | H | R | 4 (1-DIMM) | up to 72 bits | any | With ECC | F | any | Multiple DDR3 SDRAM components must be laid out in a single-rank DDR2 SDRAM DIMM layout format. | For dual slots specs, you need to enter accurate board delays and ensure timing closure is achieved in Quartus.
5SE | 0.85 | I | 4 | 400 | compatible with minimum frequency part | DDR3 | S | H | R | 4 (1-DIMM) | up to 72 bits | any | With ECC | F | any | Multiple DDR3 SDRAM components must be laid out in a single-rank DDR2 SDRAM DIMM layout format. | For dual slots specs, you need to enter accurate board delays and ensure timing closure is achieved in Quartus.
5SE | 0.85 | C | 2L | 533 | compatible with minimum frequency part | DDR3 | S | H | R | 4 (1-DIMM) | up to 72 bits | any | With ECC | F | any | Multiple DDR3 SDRAM components must be laid out in a single-rank DDR2 SDRAM DIMM layout format. | For dual slots specs, you need to enter accurate board delays and ensure timing closure is achieved in Quartus.
5SE | 0.85 | I | 2L | 533 | compatible with minimum frequency part | DDR3 | S | H | R | 4 (1-DIMM) | up to 72 bits | any | With ECC | F | any | Multiple DDR3 SDRAM components must be laid out in a single-rank DDR2 SDRAM DIMM layout format. | For dual slots specs, you need to enter accurate board delays and ensure timing closure is achieved in Quartus.
5SE | 0.9 | C | 1 | 667 | compatible with minimum frequency part | DDR3 | S | Q | R | 4 (1-DIMM) | up to 72 bits | any | With ECC | F | any | Multiple DDR3 SDRAM components must be laid out in a single-rank DDR2 SDRAM DIMM layout format. | For dual slots specs, you need to enter accurate board delays and ensure timing closure is achieved in Quartus.
5SE | 0.9 | C | 2 | 667 | compatible with minimum frequency part | DDR3 | S | Q | R | 4 (1-DIMM) | up to 72 bits | any | With ECC | F | any | Multiple DDR3 SDRAM components must be laid out in a single-rank DDR2 SDRAM DIMM layout format. | For dual slots specs, you need to enter accurate board delays and ensure timing closure is achieved in Quartus.
5SE | 0.9 | I | 2 | 667 | compatible with minimum frequency part | DDR3 | S | Q | R | 4 (1-DIMM) | up to 72 bits | any | With ECC | F | any | Multiple DDR3 SDRAM components must be laid out in a single-rank DDR2 SDRAM DIMM layout format. | For dual slots specs, you need to enter accurate board delays and ensure timing closure is achieved in Quartus.
5SE | 0.85 | C | 3 | 533 | compatible with minimum frequency part | DDR3 | S | Q | R | 4 (1-DIMM) | up to 72 bits | any | With ECC | F | any | Multiple DDR3 SDRAM components must be laid out in a single-rank DDR2 SDRAM DIMM layout format. | For dual slots specs, you need to enter accurate board delays and ensure timing closure is achieved in Quartus.
5SE | 0.85 | I | 3 | 533 | compatible with minimum frequency part | DDR3 | S | Q | R | 4 (1-DIMM) | up to 72 bits | any | With ECC | F | any | Multiple DDR3 SDRAM components must be laid out in a single-rank DDR2 SDRAM DIMM layout format. | For dual slots specs, you need to enter accurate board delays and ensure timing closure is achieved in Quartus.
5SE | 0.85 | C | 2L | 667 | compatible with minimum frequency part | DDR3 | S | Q | R | 4 (1-DIMM) | up to 72 bits | any | With ECC | F | any | Multiple DDR3 SDRAM components must be laid out in a single-rank DDR2 SDRAM DIMM layout format. | For dual slots specs, you need to enter accurate board delays and ensure timing closure is achieved in Quartus.
5SE | 0.85 | I | 2L | 667 | compatible with minimum frequency part | DDR3 | S | Q | R | 4 (1-DIMM) | up to 72 bits | any | With ECC | F | any | Multiple DDR3 SDRAM components must be laid out in a single-rank DDR2 SDRAM DIMM layout format. | For dual slots specs, you need to enter accurate board delays and ensure timing closure is achieved in Quartus.
5SE | 0.85 | C | 3L | 533 | compatible with minimum frequency part | DDR3 | S | Q | R | 4 (1-DIMM) | up to 72 bits | any | With ECC | F | any | Multiple DDR3 SDRAM components must be laid out in a single-rank DDR2 SDRAM DIMM layout format. | For dual slots specs, you need to enter accurate board delays and ensure timing closure is achieved in Quartus.
5SE | 0.85 | I | 3L | 533 | compatible with minimum frequency part | DDR3 | S | Q | R | 4 (1-DIMM) | up to 72 bits | any | With ECC | F | any | Multiple DDR3 SDRAM components must be laid out in a single-rank DDR2 SDRAM DIMM layout format. | For dual slots specs, you need to enter accurate board delays and ensure timing closure is achieved in Quartus.
5SE | 0.9 | I | 3YY | 533 | compatible with minimum frequency part | DDR3 | S | Q | R | 4 (1-DIMM) | up to 72 bits | any | With ECC | F | any | Multiple DDR3 SDRAM components must be laid out in a single-rank DDR2 SDRAM DIMM layout format. | For dual slots specs, you need to enter accurate board delays and ensure timing closure is achieved in Quartus.
5SE | 0.9 | C | 1 | 533 | compatible with minimum frequency part | DDR3 | S | H | L | 8 (1-DIMM) | up to 72 bits | any | With ECC | F | any | Multiple DDR3 SDRAM components must be laid out in a single-rank DDR2 SDRAM DIMM layout format. | For dual slots specs, you need to enter accurate board delays and ensure timing closure is achieved in Quartus.
5SE | 0.9 | C | 1 | 533 | compatible with minimum frequency part | DDR3 | S | H | L | 8 (1-DIMM) | up to 72 bits | any | With ECC | F | any | Multiple DDR3 SDRAM components must be laid out in a single-rank DDR2 SDRAM DIMM layout format. | For dual slots specs, you need to enter accurate board delays and ensure timing closure is achieved in Quartus.
5SE | 0.9 | C | 2 | 533 | compatible with minimum frequency part | DDR3 | S | H | L | 8 (1-DIMM) | up to 72 bits | any | With ECC | F | any | Multiple DDR3 SDRAM components must be laid out in a single-rank DDR2 SDRAM DIMM layout format. | For dual slots specs, you need to enter accurate board delays and ensure timing closure is achieved in Quartus.
5SE | 0.9 | C | 2 | 533 | compatible with minimum frequency part | DDR3 | S | H | L | 8 (1-DIMM) | up to 72 bits | any | With ECC | F | any | Multiple DDR3 SDRAM components must be laid out in a single-rank DDR2 SDRAM DIMM layout format. | For dual slots specs, you need to enter accurate board delays and ensure timing closure is achieved in Quartus.
5SE | 0.9 | I | 2 | 533 | compatible with minimum frequency part | DDR3 | S | H | L | 8 (1-DIMM) | up to 72 bits | any | With ECC | F | any | Multiple DDR3 SDRAM components must be laid out in a single-rank DDR2 SDRAM DIMM layout format. | For dual slots specs, you need to enter accurate board delays and ensure timing closure is achieved in Quartus.
5SE | 0.9 | I | 2 | 533 | compatible with minimum frequency part | DDR3 | S | H | L | 8 (1-DIMM) | up to 72 bits | any | With ECC | F | any | Multiple DDR3 SDRAM components must be laid out in a single-rank DDR2 SDRAM DIMM layout format. | For dual slots specs, you need to enter accurate board delays and ensure timing closure is achieved in Quartus.
5SE | 0.85 | C | 3 | 400 | compatible with minimum frequency part | DDR3 | S | H | L | 8 (1-DIMM) | up to 72 bits | any | With ECC | F | any | Multiple DDR3 SDRAM components must be laid out in a single-rank DDR2 SDRAM DIMM layout format. | For dual slots specs, you need to enter accurate board delays and ensure timing closure is achieved in Quartus.
5SE | 0.85 | C | 3 | 400 | compatible with minimum frequency part | DDR3 | S | H | L | 8 (1-DIMM) | up to 72 bits | any | With ECC | F | any | Multiple DDR3 SDRAM components must be laid out in a single-rank DDR2 SDRAM DIMM layout format. | For dual slots specs, you need to enter accurate board delays and ensure timing closure is achieved in Quartus.
5SE | 0.85 | I | 3 | 400 | compatible with minimum frequency part | DDR3 | S | H | L | 8 (1-DIMM) | up to 72 bits | any | With ECC | F | any | Multiple DDR3 SDRAM components must be laid out in a single-rank DDR2 SDRAM DIMM layout format. | For dual slots specs, you need to enter accurate board delays and ensure timing closure is achieved in Quartus.
5SE | 0.85 | I | 3 | 400 | compatible with minimum frequency part | DDR3 | S | H | L | 8 (1-DIMM) | up to 72 bits | any | With ECC | F | any | Multiple DDR3 SDRAM components must be laid out in a single-rank DDR2 SDRAM DIMM layout format. | For dual slots specs, you need to enter accurate board delays and ensure timing closure is achieved in Quartus.
5SE | 0.85 | C | 4 | 400 | compatible with minimum frequency part | DDR3 | S | H | L | 8 (1-DIMM) | up to 72 bits | any | With ECC | F | any | Multiple DDR3 SDRAM components must be laid out in a single-rank DDR2 SDRAM DIMM layout format. | For dual slots specs, you need to enter accurate board delays and ensure timing closure is achieved in Quartus.
5SE | 0.85 | C | 4 | 400 | compatible with minimum frequency part | DDR3 | S | H | L | 8 (1-DIMM) | up to 72 bits | any | With ECC | F | any | Multiple DDR3 SDRAM components must be laid out in a single-rank DDR2 SDRAM DIMM layout format. | For dual slots specs, you need to enter accurate board delays and ensure timing closure is achieved in Quartus.
5SE | 0.85 | I | 4 | 400 | compatible with minimum frequency part | DDR3 | S | H | L | 8 (1-DIMM) | up to 72 bits | any | With ECC | F | any | Multiple DDR3 SDRAM components must be laid out in a single-rank DDR2 SDRAM DIMM layout format. | For dual slots specs, you need to enter accurate board delays and ensure timing closure is achieved in Quartus.
5SE | 0.85 | I | 4 | 400 | compatible with minimum frequency part | DDR3 | S | H | L | 8 (1-DIMM) | up to 72 bits | any | With ECC | F | any | Multiple DDR3 SDRAM components must be laid out in a single-rank DDR2 SDRAM DIMM layout format. | For dual slots specs, you need to enter accurate board delays and ensure timing closure is achieved in Quartus.
5SE | 0.85 | M | 4 | 400 | compatible with minimum frequency part | DDR3 | S | H | L | 8 (1-DIMM) | up to 72 bits | any | With ECC | F | any | Multiple DDR3 SDRAM components must be laid out in a single-rank DDR2 SDRAM DIMM layout format. | For dual slots specs, you need to enter accurate board delays and ensure timing closure is achieved in Quartus.
5SE | 0.85 | M | 4 | 400 | compatible with minimum frequency part | DDR3 | S | H | L | 8 (1-DIMM) | up to 72 bits | any | With ECC | F | any | Multiple DDR3 SDRAM components must be laid out in a single-rank DDR2 SDRAM DIMM layout format. | For dual slots specs, you need to enter accurate board delays and ensure timing closure is achieved in Quartus.
5SE | 0.85 | C | 2L | 533 | compatible with minimum frequency part | DDR3 | S | H | L | 8 (1-DIMM) | up to 72 bits | any | With ECC | F | any | Multiple DDR3 SDRAM components must be laid out in a single-rank DDR2 SDRAM DIMM layout format. | For dual slots specs, you need to enter accurate board delays and ensure timing closure is achieved in Quartus.
5SE | 0.85 | C | 2L | 533 | compatible with minimum frequency part | DDR3 | S | H | L | 8 (1-DIMM) | up to 72 bits | any | With ECC | F | any | Multiple DDR3 SDRAM components must be laid out in a single-rank DDR2 SDRAM DIMM layout format. | For dual slots specs, you need to enter accurate board delays and ensure timing closure is achieved in Quartus.
5SE | 0.85 | I | 2L | 533 | compatible with minimum frequency part | DDR3 | S | H | L | 8 (1-DIMM) | up to 72 bits | any | With ECC | F | any | Multiple DDR3 SDRAM components must be laid out in a single-rank DDR2 SDRAM DIMM layout format. | For dual slots specs, you need to enter accurate board delays and ensure timing closure is achieved in Quartus.
5SE | 0.85 | I | 2L | 533 | compatible with minimum frequency part | DDR3 | S | H | L | 8 (1-DIMM) | up to 72 bits | any | With ECC | F | any | Multiple DDR3 SDRAM components must be laid out in a single-rank DDR2 SDRAM DIMM layout format. | For dual slots specs, you need to enter accurate board delays and ensure timing closure is achieved in Quartus.
5SE | 0.85 | C | 3L | 400 | compatible with minimum frequency part | DDR3 | S | H | L | 8 (1-DIMM) | up to 72 bits | any | With ECC | F | any | Multiple DDR3 SDRAM components must be laid out in a single-rank DDR2 SDRAM DIMM layout format. | For dual slots specs, you need to enter accurate board delays and ensure timing closure is achieved in Quartus.
5SE | 0.85 | C | 3L | 400 | compatible with minimum frequency part | DDR3 | S | H | L | 8 (1-DIMM) | up to 72 bits | any | With ECC | F | any | Multiple DDR3 SDRAM components must be laid out in a single-rank DDR2 SDRAM DIMM layout format. | For dual slots specs, you need to enter accurate board delays and ensure timing closure is achieved in Quartus.
5SE | 0.85 | I | 3L | 400 | compatible with minimum frequency part | DDR3 | S | H | L | 8 (1-DIMM) | up to 72 bits | any | With ECC | F | any | Multiple DDR3 SDRAM components must be laid out in a single-rank DDR2 SDRAM DIMM layout format. | For dual slots specs, you need to enter accurate board delays and ensure timing closure is achieved in Quartus.
5SE | 0.85 | I | 3L | 400 | compatible with minimum frequency part | DDR3 | S | H | L | 8 (1-DIMM) | up to 72 bits | any | With ECC | F | any | Multiple DDR3 SDRAM components must be laid out in a single-rank DDR2 SDRAM DIMM layout format. | For dual slots specs, you need to enter accurate board delays and ensure timing closure is achieved in Quartus.
5SE | 0.9 | I | 3YY | 400 | compatible with minimum frequency part | DDR3 | S | H | L | 8 (1-DIMM) | up to 72 bits | any | With ECC | F | any | Multiple DDR3 SDRAM components must be laid out in a single-rank DDR2 SDRAM DIMM layout format. | For dual slots specs, you need to enter accurate board delays and ensure timing closure is achieved in Quartus.
5SE | 0.9 | I | 3YY | 400 | compatible with minimum frequency part | DDR3 | S | H | L | 8 (1-DIMM) | up to 72 bits | any | With ECC | F | any | Multiple DDR3 SDRAM components must be laid out in a single-rank DDR2 SDRAM DIMM layout format. | For dual slots specs, you need to enter accurate board delays and ensure timing closure is achieved in Quartus.
5SE | 0.9 | C | 1 | 800 | compatible with minimum frequency part | DDR3 | S | Q | L | 8 (1-DIMM) | up to 72 bits | any | With ECC | F | any | Multiple DDR3 SDRAM components must be laid out in a single-rank DDR2 SDRAM DIMM layout format. | For dual slots specs, you need to enter accurate board delays and ensure timing closure is achieved in Quartus.
5SE | 0.9 | C | 1 | 800 | compatible with minimum frequency part | DDR3 | S | Q | L | 8 (1-DIMM) | up to 72 bits | any | With ECC | F | any | Multiple DDR3 SDRAM components must be laid out in a single-rank DDR2 SDRAM DIMM layout format. | For dual slots specs, you need to enter accurate board delays and ensure timing closure is achieved in Quartus.
5SE | 0.9 | C | 2 | 800 | compatible with minimum frequency part | DDR3 | S | Q | L | 8 (1-DIMM) | up to 72 bits | any | With ECC | F | any | Multiple DDR3 SDRAM components must be laid out in a single-rank DDR2 SDRAM DIMM layout format. | For dual slots specs, you need to enter accurate board delays and ensure timing closure is achieved in Quartus.
5SE | 0.9 | C | 2 | 800 | compatible with minimum frequency part | DDR3 | S | Q | L | 8 (1-DIMM) | up to 72 bits | any | With ECC | F | any | Multiple DDR3 SDRAM components must be laid out in a single-rank DDR2 SDRAM DIMM layout format. | For dual slots specs, you need to enter accurate board delays and ensure timing closure is achieved in Quartus.
5SE | 0.9 | I | 2 | 800 | compatible with minimum frequency part | DDR3 | S | Q | L | 8 (1-DIMM) | up to 72 bits | any | With ECC | F | any | Multiple DDR3 SDRAM components must be laid out in a single-rank DDR2 SDRAM DIMM layout format. | For dual slots specs, you need to enter accurate board delays and ensure timing closure is achieved in Quartus.
5SE | 0.9 | I | 2 | 800 | compatible with minimum frequency part | DDR3 | S | Q | L | 8 (1-DIMM) | up to 72 bits | any | With ECC | F | any | Multiple DDR3 SDRAM components must be laid out in a single-rank DDR2 SDRAM DIMM layout format. | For dual slots specs, you need to enter accurate board delays and ensure timing closure is achieved in Quartus.
5SE | 0.85 | C | 3 | 800 | compatible with minimum frequency part | DDR3 | S | Q | L | 8 (1-DIMM) | up to 72 bits | any | With ECC | F | any | Multiple DDR3 SDRAM components must be laid out in a single-rank DDR2 SDRAM DIMM layout format. | For dual slots specs, you need to enter accurate board delays and ensure timing closure is achieved in Quartus.
5SE | 0.85 | C | 3 | 800 | compatible with minimum frequency part | DDR3 | S | Q | L | 8 (1-DIMM) | up to 72 bits | any | With ECC | F | any | Multiple DDR3 SDRAM components must be laid out in a single-rank DDR2 SDRAM DIMM layout format. | For dual slots specs, you need to enter accurate board delays and ensure timing closure is achieved in Quartus.
5SE | 0.85 | I | 3 | 800 | compatible with minimum frequency part | DDR3 | S | Q | L | 8 (1-DIMM) | up to 72 bits | any | With ECC | F | any | Multiple DDR3 SDRAM components must be laid out in a single-rank DDR2 SDRAM DIMM layout format. | For dual slots specs, you need to enter accurate board delays and ensure timing closure is achieved in Quartus.
5SE | 0.85 | I | 3 | 800 | compatible with minimum frequency part | DDR3 | S | Q | L | 8 (1-DIMM) | up to 72 bits | any | With ECC | F | any | Multiple DDR3 SDRAM components must be laid out in a single-rank DDR2 SDRAM DIMM layout format. | For dual slots specs, you need to enter accurate board delays and ensure timing closure is achieved in Quartus.
5SE | 0.85 | C | 4 | 533 | compatible with minimum frequency part | DDR3 | S | Q | L | 8 (1-DIMM) | up to 72 bits | any | With ECC | F | any | Multiple DDR3 SDRAM components must be laid out in a single-rank DDR2 SDRAM DIMM layout format. | For dual slots specs, you need to enter accurate board delays and ensure timing closure is achieved in Quartus.
5SE | 0.85 | C | 4 | 533 | compatible with minimum frequency part | DDR3 | S | Q | L | 8 (1-DIMM) | up to 72 bits | any | With ECC | F | any | Multiple DDR3 SDRAM components must be laid out in a single-rank DDR2 SDRAM DIMM layout format. | For dual slots specs, you need to enter accurate board delays and ensure timing closure is achieved in Quartus.
5SE | 0.85 | I | 4 | 533 | compatible with minimum frequency part | DDR3 | S | Q | L | 8 (1-DIMM) | up to 72 bits | any | With ECC | F | any | Multiple DDR3 SDRAM components must be laid out in a single-rank DDR2 SDRAM DIMM layout format. | For dual slots specs, you need to enter accurate board delays and ensure timing closure is achieved in Quartus.
5SE | 0.85 | I | 4 | 533 | compatible with minimum frequency part | DDR3 | S | Q | L | 8 (1-DIMM) | up to 72 bits | any | With ECC | F | any | Multiple DDR3 SDRAM components must be laid out in a single-rank DDR2 SDRAM DIMM layout format. | For dual slots specs, you need to enter accurate board delays and ensure timing closure is achieved in Quartus.
5SE | 0.85 | M | 4 | 533 | compatible with minimum frequency part | DDR3 | S | Q | L | 8 (1-DIMM) | up to 72 bits | any | With ECC | F | any | Multiple DDR3 SDRAM components must be laid out in a single-rank DDR2 SDRAM DIMM layout format. | These are single slot specs, for dual slots specs, you need to enter accurate board delays and ensure timing closure is achieved in Quartus.
5SE | 0.85 | M | 4 | 533 | compatible with minimum frequency part | DDR3 | S | Q | L | 8 (1-DIMM) | up to 72 bits | any | With ECC | F | any | Multiple DDR3 SDRAM components must be laid out in a single-rank DDR2 SDRAM DIMM layout format. | These are single slot specs, for dual slots specs, you need to enter accurate board delays and ensure timing closure is achieved in Quartus.
5SE | 0.85 | C | 2L | 800 | compatible with minimum frequency part | DDR3 | S | Q | L | 8 (1-DIMM) | up to 72 bits | any | With ECC | F | any | Multiple DDR3 SDRAM components must be laid out in a single-rank DDR2 SDRAM DIMM layout format.
5SE | 0.85 | C | 2L | 800 | compatible with minimum frequency part | DDR3 | S | Q | L | 8 (1-DIMM) | up to 72 bits | any | With ECC | F | any | Multiple DDR3 SDRAM components must be laid out in a single-rank DDR2 SDRAM DIMM layout format.
5SE | 0.85 | I | 2L | 800 | compatible with minimum frequency part | DDR3 | S | Q | L | 8 (1-DIMM) | up to 72 bits | any | With ECC | F | any | Multiple DDR3 SDRAM components must be laid out in a single-rank DDR2 SDRAM DIMM layout format.
5SE | 0.85 | I | 2L | 800 | compatible with minimum frequency part | DDR3 | S | Q | L | 8 (1-DIMM) | up to 72 bits | any | With ECC | F | any | Multiple DDR3 SDRAM components must be laid out in a single-rank DDR2 SDRAM DIMM layout format. | These are single slot specs, for dual slots specs, you need to enter accurate board delays and ensure timing closure is achieved in Quartus.
5SE | 0.85 | C | 3L | 800 | compatible with minimum frequency part | DDR3 | S | Q | L | 8 (1-DIMM) | up to 72 bits | any | With ECC | F | any | Multiple DDR3 SDRAM components must be laid out in a single-rank DDR2 SDRAM DIMM layout format. | These are single slot specs, for dual slots specs, you need to enter accurate board delays and ensure timing closure is achieved in Quartus.
5SE | 0.85 | C | 3L | 800 | compatible with minimum frequency part | DDR3 | S | Q | L | 8 (1-DIMM) | up to 72 bits | any | With ECC | F | any | Multiple DDR3 SDRAM components must be laid out in a single-rank DDR2 SDRAM DIMM layout format.
5SE | 0.85 | I | 3L | 800 | compatible with minimum frequency part | DDR3 | S | Q | L | 8 (1-DIMM) | up to 72 bits | any | With ECC | F | any | Multiple DDR3 SDRAM components must be laid out in a single-rank DDR2 SDRAM DIMM layout format.
5SE | 0.85 | I | 3L | 800 | compatible with minimum frequency part | DDR3 | S | Q | L | 8 (1-DIMM) | up to 72 bits | any | With ECC | F | any | Multiple DDR3 SDRAM components must be laid out in a single-rank DDR2 SDRAM DIMM layout format.
5SE | 0.9 | I | 3YY | 800 | compatible with minimum frequency part | DDR3 | S | Q | L | 8 (1-DIMM) | up to 72 bits | any | With ECC | F | any | Multiple DDR3 SDRAM components must be laid out in a single-rank DDR2 SDRAM DIMM layout format. | These are single slot specs, for dual slots specs, you need to enter accurate board delays and ensure timing closure is achieved in Quartus.
5SE | 0.9 | I | 3YY | 800 | compatible with minimum frequency part | DDR3 | S | Q | L | 8 (1-DIMM) | up to 72 bits | any | With ECC | F | any | Multiple DDR3 SDRAM components must be laid out in a single-rank DDR2 SDRAM DIMM layout format. | These are single slot specs, for dual slots specs, you need to enter accurate board delays and ensure timing closure is achieved in Quartus.
5SE | 0.9 | C | 1 | 800 | compatible with minimum frequency part | DDR3 | S | Q | PP | D | up to 72 bits | any | With ECC | F | any | Refer to pin placement guidelines in knowledge base solution rd06142011_575.
5SE | 0.9 | C | 1 | 800 | compatible with minimum frequency part | DDR3 | S | Q | PP | D | up to 72 bits | any | With ECC | F | any | Refer to pin placement guidelines in knowledge base solution rd06142011_575.
5SE | 0.9 | C | 1 | 800 | compatible with minimum frequency part | DDR3 | S | Q | PP | D | up to 72 bits | any | With ECC | F | any | Refer to pin placement guidelines in knowledge base solution rd06142011_575.
5SE | 0.9 | C | 1 | 533 | compatible with minimum frequency part | DDR3 | S | Q | PP | D | 144 bits | any | With ECC | F | any | Refer to pin placement guidelines in knowledge base solution rd06142011_575. | These are single slot specs, for dual slots specs, you need to enter accurate board delays and ensure timing closure is achieved in Quartus.
5SE | 0.9 | C | 1 | 800 | compatible with minimum frequency part | DDR3 | S | Q | PP | D | up to 72 bits | any | With ECC | F | any | Refer to pin placement guidelines in knowledge base solution rd06142011_575. | These are single slot specs, for dual slots specs, you need to enter accurate board delays and ensure timing closure is achieved in Quartus.
5SE | 0.9 | C | 2 | 800 | compatible with minimum frequency part | DDR3 | S | Q | PP | D | up to 72 bits | any | With ECC | F | any | Refer to pin placement guidelines in knowledge base solution rd06142011_575.
5SE | 0.9 | C | 2 | 800 | compatible with minimum frequency part | DDR3 | S | Q | PP | D | up to 72 bits | any | With ECC | F | any | Refer to pin placement guidelines in knowledge base solution rd06142011_575.
5SE | 0.9 | C | 2 | 800 | compatible with minimum frequency part | DDR3 | S | Q | PP | D | up to 72 bits | any | With ECC | F | any | Refer to pin placement guidelines in knowledge base solution rd06142011_575.
5SE | 0.9 | C | 2 | 533 | compatible with minimum frequency part | DDR3 | S | Q | PP | D | 144 bits | any | With ECC | F | any | Refer to pin placement guidelines in knowledge base solution rd06142011_575. | These are single slot specs, for dual slots specs, you need to enter accurate board delays and ensure timing closure is achieved in Quartus.
5SE | 0.9 | C | 2 | 800 | compatible with minimum frequency part | DDR3 | S | Q | PP | D | up to 72 bits | any | With ECC | F | any | Refer to pin placement guidelines in knowledge base solution rd06142011_575. | These are single slot specs, for dual slots specs, you need to enter accurate board delays and ensure timing closure is achieved in Quartus.
5SE | 0.9 | I | 2 | 800 | compatible with minimum frequency part | DDR3 | S | Q | PP | D | up to 72 bits | any | With ECC | F | any | Refer to pin placement guidelines in knowledge base solution rd06142011_575.
5SE | 0.9 | I | 2 | 800 | compatible with minimum frequency part | DDR3 | S | Q | PP | D | up to 72 bits | any | With ECC | F | any | Refer to pin placement guidelines in knowledge base solution rd06142011_575.
5SE | 0.9 | I | 2 | 800 | compatible with minimum frequency part | DDR3 | S | Q | PP | D | up to 72 bits | any | With ECC | F | any | Refer to pin placement guidelines in knowledge base solution rd06142011_575.
5SE | 0.9 | I | 2 | 533 | compatible with minimum frequency part | DDR3 | S | Q | PP | D | 144 bits | any | With ECC | F | any | Refer to pin placement guidelines in knowledge base solution rd06142011_575. | These are single slot specs, for dual slots specs, you need to enter accurate board delays and ensure timing closure is achieved in Quartus.
5SE | 0.9 | I | 2 | 800 | compatible with minimum frequency part | DDR3 | S | Q | PP | D | up to 72 bits | any | With ECC | F | any | Refer to pin placement guidelines in knowledge base solution rd06142011_575. | These are single slot specs, for dual slots specs, you need to enter accurate board delays and ensure timing closure is achieved in Quartus.
5SE | 0.85 | C | 3 | 667 | compatible with minimum frequency part | DDR3 | S | Q | PP | D | up to 72 bits | any | With ECC | F | any | Refer to pin placement guidelines in knowledge base solution rd06142011_575.
5SE | 0.85 | C | 3 | 667 | compatible with minimum frequency part | DDR3 | S | Q | PP | D | up to 72 bits | any | With ECC | F | any | Refer to pin placement guidelines in knowledge base solution rd06142011_575.
5SE | 0.85 | C | 3 | 667 | compatible with minimum frequency part | DDR3 | S | Q | PP | D | up to 72 bits | any | With ECC | F | any | Refer to pin placement guidelines in knowledge base solution rd06142011_575.
5SE | 0.85 | C | 3 | 533 | compatible with minimum frequency part | DDR3 | S | Q | PP | D | 144 bits | any | With ECC | F | any | Refer to pin placement guidelines in knowledge base solution rd06142011_575. | These are single slot specs, for dual slots specs, you need to enter accurate board delays and ensure timing closure is achieved in Quartus.
5SE | 0.85 | C | 3 | 667 | compatible with minimum frequency part | DDR3 | S | Q | PP | D | up to 72 bits | any | With ECC | F | any | Refer to pin placement guidelines in knowledge base solution rd06142011_575. | These are single slot specs, for dual slots specs, you need to enter accurate board delays and ensure timing closure is achieved in Quartus.
5SE | 0.85 | I | 3 | 667 | compatible with minimum frequency part | DDR3 | S | Q | PP | D | up to 72 bits | any | With ECC | F | any | Refer to pin placement guidelines in knowledge base solution rd06142011_575.
5SE | 0.85 | I | 3 | 667 | compatible with minimum frequency part | DDR3 | S | Q | PP | D | up to 72 bits | any | With ECC | F | any | Refer to pin placement guidelines in knowledge base solution rd06142011_575.
5SE | 0.85 | I | 3 | 667 | compatible with minimum frequency part | DDR3 | S | Q | PP | D | up to 72 bits | any | With ECC | F | any | Refer to pin placement guidelines in knowledge base solution rd06142011_575.
5SE | 0.85 | I | 3 | 533 | compatible with minimum frequency part | DDR3 | S | Q | PP | D | 144 bits | any | With ECC | F | any | Refer to pin placement guidelines in knowledge base solution rd06142011_575. | These are single slot specs, for dual slots specs, you need to enter accurate board delays and ensure timing closure is achieved in Quartus.
5SE | 0.85 | I | 3 | 667 | compatible with minimum frequency part | DDR3 | S | Q | PP | D | up to 72 bits | any | With ECC | F | any | Refer to pin placement guidelines in knowledge base solution rd06142011_575. | These are single slot specs, for dual slots specs, you need to enter accurate board delays and ensure timing closure is achieved in Quartus.
5SE | 0.85 | C | 4 | 400 | compatible with minimum frequency part | DDR3 | S | Q | PP | D | up to 72 bits | any | With ECC | F | any | Refer to pin placement guidelines in knowledge base solution rd06142011_575.
5SE | 0.85 | C | 4 | 400 | compatible with minimum frequency part | DDR3 | S | Q | PP | D | up to 72 bits | any | With ECC | F | any | Refer to pin placement guidelines in knowledge base solution rd06142011_575.
5SE | 0.85 | C | 4 | 400 | compatible with minimum frequency part | DDR3 | S | Q | PP | D | up to 72 bits | any | With ECC | F | any | Refer to pin placement guidelines in knowledge base solution rd06142011_575.
5SE | 0.85 | C | 4 | 400 | compatible with minimum frequency part | DDR3 | S | Q | PP | D | 144 bits | any | With ECC | F | any | Refer to pin placement guidelines in knowledge base solution rd06142011_575. | These are single slot specs, for dual slots specs, you need to enter accurate board delays and ensure timing closure is achieved in Quartus.
5SE | 0.85 | C | 4 | 400 | compatible with minimum frequency part | DDR3 | S | Q | PP | D | up to 72 bits | any | With ECC | F | any | Refer to pin placement guidelines in knowledge base solution rd06142011_575. | These are single slot specs, for dual slots specs, you need to enter accurate board delays and ensure timing closure is achieved in Quartus.
5SE | 0.85 | I | 4 | 400 | compatible with minimum frequency part | DDR3 | S | Q | PP | D | up to 72 bits | any | With ECC | F | any | Refer to pin placement guidelines in knowledge base solution rd06142011_575.
5SE | 0.85 | I | 4 | 400 | compatible with minimum frequency part | DDR3 | S | Q | PP | D | up to 72 bits | any | With ECC | F | any | Refer to pin placement guidelines in knowledge base solution rd06142011_575.
5SE | 0.85 | I | 4 | 400 | compatible with minimum frequency part | DDR3 | S | Q | PP | D | up to 72 bits | any | With ECC | F | any | Refer to pin placement guidelines in knowledge base solution rd06142011_575.
5SE | 0.85 | I | 4 | 400 | compatible with minimum frequency part | DDR3 | S | Q | PP | D | 144 bits | any | With ECC | F | any | Refer to pin placement guidelines in knowledge base solution rd06142011_575. | These are single slot specs, for dual slots specs, you need to enter accurate board delays and ensure timing closure is achieved in Quartus.
5SE | 0.85 | I | 4 | 400 | compatible with minimum frequency part | DDR3 | S | Q | PP | D | up to 72 bits | any | With ECC | F | any | Refer to pin placement guidelines in knowledge base solution rd06142011_575. | These are single slot specs, for dual slots specs, you need to enter accurate board delays and ensure timing closure is achieved in Quartus.
5SE | 0.85 | M | 4 | 400 | compatible with minimum frequency part | DDR3 | S | Q | PP | D | up to 72 bits | any | With ECC | F | any | Refer to pin placement guidelines in knowledge base solution rd06142011_575.
5SE | 0.85 | M | 4 | 400 | compatible with minimum frequency part | DDR3 | S | Q | PP | D | up to 72 bits | any | With ECC | F | any | Refer to pin placement guidelines in knowledge base solution rd06142011_575.
5SE | 0.85 | M | 4 | 400 | compatible with minimum frequency part | DDR3 | S | Q | PP | D | up to 72 bits | any | With ECC | F | any | Refer to pin placement guidelines in knowledge base solution rd06142011_575.
5SE | 0.85 | M | 4 | 400 | compatible with minimum frequency part | DDR3 | S | Q | PP | D | 144 bits | any | With ECC | F | any | Refer to pin placement guidelines in knowledge base solution rd06142011_575. | These are single slot specs, for dual slots specs, you need to enter accurate board delays and ensure timing closure is achieved in Quartus.
5SE | 0.85 | M | 4 | 400 | compatible with minimum frequency part | DDR3 | S | Q | PP | D | up to 72 bits | any | With ECC | F | any | Refer to pin placement guidelines in knowledge base solution rd06142011_575. | These are single slot specs, for dual slots specs, you need to enter accurate board delays and ensure timing closure is achieved in Quartus.
5SE | 0.85 | C | 2L | 800 | compatible with minimum frequency part | DDR3 | S | Q | PP | D | up to 72 bits | any | With ECC | F | any | Refer to pin placement guidelines in knowledge base solution rd06142011_575.
5SE | 0.85 | C | 2L | 800 | compatible with minimum frequency part | DDR3 | S | Q | PP | D | up to 72 bits | any | With ECC | F | any | Refer to pin placement guidelines in knowledge base solution rd06142011_575.
5SE | 0.85 | C | 2L | 800 | compatible with minimum frequency part | DDR3 | S | Q | PP | D | up to 72 bits | any | With ECC | F | any | Refer to pin placement guidelines in knowledge base solution rd06142011_575.
5SE | 0.85 | C | 2L | 533 | compatible with minimum frequency part | DDR3 | S | Q | PP | D | 144 bits | any | With ECC | F | any | Refer to pin placement guidelines in knowledge base solution rd06142011_575. | These are single slot specs, for dual slots specs, you need to enter accurate board delays and ensure timing closure is achieved in Quartus.
5SE | 0.85 | C | 2L | 800 | compatible with minimum frequency part | DDR3 | S | Q | PP | D | up to 72 bits | any | With ECC | F | any | Refer to pin placement guidelines in knowledge base solution rd06142011_575. | These are single slot specs, for dual slots specs, you need to enter accurate board delays and ensure timing closure is achieved in Quartus.
5SE | 0.85 | I | 2L | 800 | compatible with minimum frequency part | DDR3 | S | Q | PP | D | up to 72 bits | any | With ECC | F | any | Refer to pin placement guidelines in knowledge base solution rd06142011_575.
5SE | 0.85 | I | 2L | 800 | compatible with minimum frequency part | DDR3 | S | Q | PP | D | up to 72 bits | any | With ECC | F | any | Refer to pin placement guidelines in knowledge base solution rd06142011_575.
5SE | 0.85 | I | 2L | 800 | compatible with minimum frequency part | DDR3 | S | Q | PP | D | up to 72 bits | any | With ECC | F | any | Refer to pin placement guidelines in knowledge base solution rd06142011_575.
5SE | 0.85 | I | 2L | 533 | compatible with minimum frequency part | DDR3 | S | Q | PP | D | 144 bits | any | With ECC | F | any | Refer to pin placement guidelines in knowledge base solution rd06142011_575. | These are single slot specs, for dual slots specs, you need to enter accurate board delays and ensure timing closure is achieved in Quartus.
5SE | 0.85 | I | 2L | 800 | compatible with minimum frequency part | DDR3 | S | Q | PP | D | up to 72 bits | any | With ECC | F | any | Refer to pin placement guidelines in knowledge base solution rd06142011_575. | These are single slot specs, for dual slots specs, you need to enter accurate board delays and ensure timing closure is achieved in Quartus.
5SE | 0.85 | C | 3L | 667 | compatible with minimum frequency part | DDR3 | S | Q | PP | D | up to 72 bits | any | With ECC | F | any | Refer to pin placement guidelines in knowledge base solution rd06142011_575.
5SE | 0.85 | C | 3L | 667 | compatible with minimum frequency part | DDR3 | S | Q | PP | D | up to 72 bits | any | With ECC | F | any | Refer to pin placement guidelines in knowledge base solution rd06142011_575.
5SE | 0.85 | C | 3L | 667 | compatible with minimum frequency part | DDR3 | S | Q | PP | D | up to 72 bits | any | With ECC | F | any | Refer to pin placement guidelines in knowledge base solution rd06142011_575.
5SE | 0.85 | C | 3L | 533 | compatible with minimum frequency part | DDR3 | S | Q | PP | D | 144 bits | any | With ECC | F | any | Refer to pin placement guidelines in knowledge base solution rd06142011_575. | These are single slot specs, for dual slots specs, you need to enter accurate board delays and ensure timing closure is achieved in Quartus.
5SE | 0.85 | C | 3L | 667 | compatible with minimum frequency part | DDR3 | S | Q | PP | D | up to 72 bits | any | With ECC | F | any | Refer to pin placement guidelines in knowledge base solution rd06142011_575. | These are single slot specs, for dual slots specs, you need to enter accurate board delays and ensure timing closure is achieved in Quartus.
5SE | 0.85 | I | 3L | 667 | compatible with minimum frequency part | DDR3 | S | Q | PP | D | up to 72 bits | any | With ECC | F | any | Refer to pin placement guidelines in knowledge base solution rd06142011_575.
5SE | 0.85 | I | 3L | 667 | compatible with minimum frequency part | DDR3 | S | Q | PP | D | up to 72 bits | any | With ECC | F | any | Refer to pin placement guidelines in knowledge base solution rd06142011_575.
5SE | 0.85 | I | 3L | 667 | compatible with minimum frequency part | DDR3 | S | Q | PP | D | up to 72 bits | any | With ECC | F | any | Refer to pin placement guidelines in knowledge base solution rd06142011_575. | These are single slot specs, for dual slots specs, you need to enter accurate board delays and ensure timing closure is achieved in Quartus.
5SE | 0.85 | I | 3L | 533 | compatible with minimum frequency part | DDR3 | S | Q | PP | D | 144 bits | any | With ECC | F | any | Refer to pin placement guidelines in knowledge base solution rd06142011_575. | These are single slot specs, for dual slots specs, you need to enter accurate board delays and ensure timing closure is achieved in Quartus.
5SE | 0.85 | I | 3L | 667 | compatible with minimum frequency part | DDR3 | S | Q | PP | D | up to 72 bits | any | With ECC | F | any | Refer to pin placement guidelines in knowledge base solution rd06142011_575.
5SE | 0.9 | I | 3YY | 667 | compatible with minimum frequency part | DDR3 | S | Q | PP | D | up to 72 bits | any | With ECC | F | any | Refer to pin placement guidelines in knowledge base solution rd06142011_575.
5SE | 0.9 | I | 3YY | 667 | compatible with minimum frequency part | DDR3 | S | Q | PP | D | up to 72 bits | any | With ECC | F | any | Refer to pin placement guidelines in knowledge base solution rd06142011_575. | These are single slot specs, for dual slots specs, you need to enter accurate board delays and ensure timing closure is achieved in Quartus.
5SE | 0.9 | I | 3YY | 667 | compatible with minimum frequency part | DDR3 | S | Q | PP | D | up to 72 bits | any | With ECC | F | any | Refer to pin placement guidelines in knowledge base solution rd06142011_575. | These are single slot specs, for dual slots specs, you need to enter accurate board delays and ensure timing closure is achieved in Quartus.
5SE | 0.9 | I | 3YY | 533 | compatible with minimum frequency part | DDR3 | S | Q | PP | D | 144 bits | any | With ECC | F | any | Refer to pin placement guidelines in knowledge base solution rd06142011_575.
5SE | 0.9 | I | 3YY | 667 | compatible with minimum frequency part | DDR3 | S | Q | PP | D | up to 72 bits | any | With ECC | F | any | Refer to pin placement guidelines in knowledge base solution rd06142011_575.
5SE | 0.9 | C | 1 | 800 | compatible with minimum frequency part | DDR3L | S | Q | PP | D | up to 72 bits | any | With ECC | F | any | Refer to timing closure guidelines in database knowledge solution rd06142011_575. | These are single slot specs, for dual slots specs, you need to enter accurate board delays and ensure timing closure is achieved in Quartus.
5SE | 0.9 | C | 1 | 800 | compatible with minimum frequency part | DDR3L | S | Q | PP | D | up to 72 bits | any | With ECC | F | any | Refer to timing closure guidelines in database knowledge solution rd06142011_575. | These are single slot specs, for dual slots specs, you need to enter accurate board delays and ensure timing closure is achieved in Quartus.
5SE | 0.9 | C | 1 | 800 | compatible with minimum frequency part | DDR3L | S | Q | PP | D | up to 72 bits | any | With ECC | F | any | Refer to timing closure guidelines in database knowledge solution rd06142011_575.
5SE | 0.9 | C | 1 | 800 | compatible with minimum frequency part | DDR3L | S | Q | PP | D | up to 72 bits | any | With ECC | F | any | Refer to timing closure guidelines in database knowledge solution rd06142011_575.
5SE | 0.9 | C | 2 | 800 | compatible with minimum frequency part | DDR3L | S | Q | PP | D | up to 72 bits | any | With ECC | F | any | Refer to timing closure guidelines in database knowledge solution rd06142011_575. | These are single slot specs, for dual slots specs, you need to enter accurate board delays and ensure timing closure is achieved in Quartus.
5SE | 0.9 | C | 2 | 800 | compatible with minimum frequency part | DDR3L | S | Q | PP | D | up to 72 bits | any | With ECC | F | any | Refer to timing closure guidelines in database knowledge solution rd06142011_575. | These are single slot specs, for dual slots specs, you need to enter accurate board delays and ensure timing closure is achieved in Quartus.
5SE | 0.9 | C | 2 | 800 | compatible with minimum frequency part | DDR3L | S | Q | PP | D | up to 72 bits | any | With ECC | F | any | Refer to timing closure guidelines in database knowledge solution rd06142011_575.
5SE | 0.9 | C | 2 | 800 | compatible with minimum frequency part | DDR3L | S | Q | PP | D | up to 72 bits | any | With ECC | F | any | Refer to timing closure guidelines in database knowledge solution rd06142011_575.
5SE | 0.9 | I | 2 | 800 | compatible with minimum frequency part | DDR3L | S | Q | PP | D | up to 72 bits | any | With ECC | F | any | Refer to timing closure guidelines in database knowledge solution rd06142011_575. | These are single slot specs, for dual slots specs, you need to enter accurate board delays and ensure timing closure is achieved in Quartus.
5SE | 0.9 | I | 2 | 800 | compatible with minimum frequency part | DDR3L | S | Q | PP | D | up to 72 bits | any | With ECC | F | any | Refer to timing closure guidelines in database knowledge solution rd06142011_575. | These are single slot specs, for dual slots specs, you need to enter accurate board delays and ensure timing closure is achieved in Quartus.
5SE | 0.9 | I | 2 | 800 | compatible with minimum frequency part | DDR3L | S | Q | PP | D | up to 72 bits | any | With ECC | F | any | Refer to timing closure guidelines in database knowledge solution rd06142011_575.
5SE | 0.9 | I | 2 | 800 | compatible with minimum frequency part | DDR3L | S | Q | PP | D | up to 72 bits | any | With ECC | F | any | Refer to timing closure guidelines in database knowledge solution rd06142011_575.
5SE | 0.85 | C | 3 | 667 | compatible with minimum frequency part | DDR3L | S | Q | PP | D | up to 72 bits | any | With ECC | F | any | Refer to timing closure guidelines in database knowledge solution rd06142011_575. | These are single slot specs, for dual slots specs, you need to enter accurate board delays and ensure timing closure is achieved in Quartus.
5SE | 0.85 | C | 3 | 667 | compatible with minimum frequency part | DDR3L | S | Q | PP | D | up to 72 bits | any | With ECC | F | any | Refer to timing closure guidelines in database knowledge solution rd06142011_575. | These are single slot specs, for dual slots specs, you need to enter accurate board delays and ensure timing closure is achieved in Quartus.
5SE | 0.85 | C | 3 | 667 | compatible with minimum frequency part | DDR3L | S | Q | PP | D | up to 72 bits | any | With ECC | F | any | Refer to timing closure guidelines in database knowledge solution rd06142011_575.
5SE | 0.85 | C | 3 | 667 | compatible with minimum frequency part | DDR3L | S | Q | PP | D | up to 72 bits | any | With ECC | F | any | Refer to timing closure guidelines in database knowledge solution rd06142011_575.
5SE | 0.85 | I | 3 | 667 | compatible with minimum frequency part | DDR3L | S | Q | PP | D | up to 72 bits | any | With ECC | F | any | Refer to timing closure guidelines in database knowledge solution rd06142011_575. | These are single slot specs, for dual slots specs, you need to enter accurate board delays and ensure timing closure is achieved in Quartus.
5SE | 0.85 | I | 3 | 667 | compatible with minimum frequency part | DDR3L | S | Q | PP | D | up to 72 bits | any | With ECC | F | any | Refer to timing closure guidelines in database knowledge solution rd06142011_575. | These are single slot specs, for dual slots specs, you need to enter accurate board delays and ensure timing closure is achieved in Quartus.
5SE | 0.85 | I | 3 | 667 | compatible with minimum frequency part | DDR3L | S | Q | PP | D | up to 72 bits | any | With ECC | F | any | Refer to timing closure guidelines in database knowledge solution rd06142011_575.
5SE | 0.85 | I | 3 | 667 | compatible with minimum frequency part | DDR3L | S | Q | PP | D | up to 72 bits | any | With ECC | F | any | Refer to timing closure guidelines in database knowledge solution rd06142011_575.
5SE | 0.85 | C | 4 | 400 | compatible with minimum frequency part | DDR3L | S | Q | PP | D | up to 72 bits | any | With ECC | F | any | Refer to timing closure guidelines in database knowledge solution rd06142011_575. | These are single slot specs, for dual slots specs, you need to enter accurate board delays and ensure timing closure is achieved in Quartus.
5SE | 0.85 | C | 4 | 400 | compatible with minimum frequency part | DDR3L | S | Q | PP | D | up to 72 bits | any | With ECC | F | any | Refer to timing closure guidelines in database knowledge solution rd06142011_575. | These are single slot specs, for dual slots specs, you need to enter accurate board delays and ensure timing closure is achieved in Quartus.
5SE | 0.85 | C | 4 | 400 | compatible with minimum frequency part | DDR3L | S | Q | PP | D | up to 72 bits | any | With ECC | F | any | Refer to timing closure guidelines in database knowledge solution rd06142011_575.
5SE | 0.85 | C | 4 | 400 | compatible with minimum frequency part | DDR3L | S | Q | PP | D | up to 72 bits | any | With ECC | F | any | Refer to timing closure guidelines in database knowledge solution rd06142011_575.
5SE | 0.85 | I | 4 | 400 | compatible with minimum frequency part | DDR3L | S | Q | PP | D | up to 72 bits | any | With ECC | F | any | Refer to timing closure guidelines in database knowledge solution rd06142011_575. | These are single slot specs, for dual slots specs, you need to enter accurate board delays and ensure timing closure is achieved in Quartus.
5SE | 0.85 | I | 4 | 400 | compatible with minimum frequency part | DDR3L | S | Q | PP | D | up to 72 bits | any | With ECC | F | any | Refer to timing closure guidelines in database knowledge solution rd06142011_575. | These are single slot specs, for dual slots specs, you need to enter accurate board delays and ensure timing closure is achieved in Quartus.
5SE | 0.85 | I | 4 | 400 | compatible with minimum frequency part | DDR3L | S | Q | PP | D | up to 72 bits | any | With ECC | F | any | Refer to timing closure guidelines in database knowledge solution rd06142011_575.
5SE | 0.85 | I | 4 | 400 | compatible with minimum frequency part | DDR3L | S | Q | PP | D | up to 72 bits | any | With ECC | F | any | Refer to timing closure guidelines in database knowledge solution rd06142011_575.
5SE | 0.85 | M | 4 | 400 | compatible with minimum frequency part | DDR3L | S | Q | PP | D | up to 72 bits | any | With ECC | F | any | Refer to timing closure guidelines in database knowledge solution rd06142011_575. | These are single slot specs, for dual slots specs, you need to enter accurate board delays and ensure timing closure is achieved in Quartus.
5SE | 0.85 | M | 4 | 400 | compatible with minimum frequency part | DDR3L | S | Q | PP | D | up to 72 bits | any | With ECC | F | any | Refer to timing closure guidelines in database knowledge solution rd06142011_575. | These are single slot specs, for dual slots specs, you need to enter accurate board delays and ensure timing closure is achieved in Quartus.
5SE | 0.85 | M | 4 | 400 | compatible with minimum frequency part | DDR3L | S | Q | PP | D | up to 72 bits | any | With ECC | F | any | Refer to timing closure guidelines in database knowledge solution rd06142011_575.
5SE | 0.85 | M | 4 | 400 | compatible with minimum frequency part | DDR3L | S | Q | PP | D | up to 72 bits | any | With ECC | F | any | Refer to timing closure guidelines in database knowledge solution rd06142011_575.
5SE | 0.85 | C | 2L | 800 | compatible with minimum frequency part | DDR3L | S | Q | PP | D | up to 72 bits | any | With ECC | F | any | Refer to timing closure guidelines in database knowledge solution rd06142011_575. | These are single slot specs, for dual slots specs, you need to enter accurate board delays and ensure timing closure is achieved in Quartus.
5SE | 0.85 | C | 2L | 800 | compatible with minimum frequency part | DDR3L | S | Q | PP | D | up to 72 bits | any | With ECC | F | any | Refer to timing closure guidelines in database knowledge solution rd06142011_575. | These are single slot specs, for dual slots specs, you need to enter accurate board delays and ensure timing closure is achieved in Quartus.
5SE | 0.85 | C | 2L | 800 | compatible with minimum frequency part | DDR3L | S | Q | PP | D | up to 72 bits | any | With ECC | F | any | Refer to timing closure guidelines in database knowledge solution rd06142011_575.
5SE | 0.85 | C | 2L | 800 | compatible with minimum frequency part | DDR3L | S | Q | PP | D | up to 72 bits | any | With ECC | F | any | Refer to timing closure guidelines in database knowledge solution rd06142011_575.
5SE | 0.85 | I | 2L | 800 | compatible with minimum frequency part | DDR3L | S | Q | PP | D | up to 72 bits | any | With ECC | F | any | Refer to timing closure guidelines in database knowledge solution rd06142011_575. | These are single slot specs, for dual slots specs, you need to enter accurate board delays and ensure timing closure is achieved in Quartus.
5SE | 0.85 | I | 2L | 800 | compatible with minimum frequency part | DDR3L | S | Q | PP | D | up to 72 bits | any | With ECC | F | any | Refer to timing closure guidelines in database knowledge solution rd06142011_575. | These are single slot specs, for dual slots specs, you need to enter accurate board delays and ensure timing closure is achieved in Quartus.
5SE | 0.85 | I | 2L | 800 | compatible with minimum frequency part | DDR3L | S | Q | PP | D | up to 72 bits | any | With ECC | F | any | Refer to timing closure guidelines in database knowledge solution rd06142011_575.
5SE | 0.85 | I | 2L | 800 | compatible with minimum frequency part | DDR3L | S | Q | PP | D | up to 72 bits | any | With ECC | F | any | Refer to timing closure guidelines in database knowledge solution rd06142011_575.
5SE | 0.85 | C | 3L | 667 | compatible with minimum frequency part | DDR3L | S | Q | PP | D | up to 72 bits | any | With ECC | F | any | Refer to timing closure guidelines in database knowledge solution rd06142011_575.
5SE | 0.85 | C | 3L | 667 | compatible with minimum frequency part | DDR3L | S | Q | PP | D | up to 72 bits | any | With ECC | F | any | Refer to timing closure guidelines in database knowledge solution rd06142011_575.
5SE | 0.85 | C | 3L | 667 | compatible with minimum frequency part | DDR3L | S | Q | PP | D | up to 72 bits | any | With ECC | F | any | Refer to timing closure guidelines in database knowledge solution rd06142011_575.
5SE | 0.85 | C | 3L | 667 | compatible with minimum frequency part | DDR3L | S | Q | PP | D | up to 72 bits | any | With ECC | F | any | Refer to timing closure guidelines in database knowledge solution rd06142011_575.
5SE | 0.85 | I | 3L | 667 | compatible with minimum frequency part | DDR3L | S | Q | PP | D | up to 72 bits | any | With ECC | F | any | Refer to timing closure guidelines in database knowledge solution rd06142011_575.
5SE | 0.85 | I | 3L | 667 | compatible with minimum frequency part | DDR3L | S | Q | PP | D | up to 72 bits | any | With ECC | F | any | Refer to timing closure guidelines in database knowledge solution rd06142011_575.
5SE | 0.85 | I | 3L | 667 | compatible with minimum frequency part | DDR3L | S | Q | PP | D | up to 72 bits | any | With ECC | F | any | Refer to timing closure guidelines in database knowledge solution rd06142011_575.
5SE | 0.85 | I | 3L | 667 | compatible with minimum frequency part | DDR3L | S | Q | PP | D | up to 72 bits | any | With ECC | F | any | Refer to timing closure guidelines in database knowledge solution rd06142011_575.
5SE | 0.9 | I | 3YY | 667 | compatible with minimum frequency part | DDR3L | S | Q | PP | D | up to 72 bits | any | With ECC | F | any | Refer to timing closure guidelines in database knowledge solution rd06142011_575.
5SE | 0.9 | I | 3YY | 667 | compatible with minimum frequency part | DDR3L | S | Q | PP | D | up to 72 bits | any | With ECC | F | any | Refer to timing closure guidelines in database knowledge solution rd06142011_575.
5SE | 0.9 | I | 3YY | 667 | compatible with minimum frequency part | DDR3L | S | Q | PP | D | up to 72 bits | any | With ECC | F | any | Refer to timing closure guidelines in database knowledge solution rd06142011_575.
5SE | 0.9 | I | 3YY | 667 | compatible with minimum frequency part | DDR3L | S | Q | PP | D | up to 72 bits | any | With ECC | F | any | Refer to timing closure guidelines in database knowledge solution rd06142011_575.
5SE | 0.9 | C | 1 | 300 | compatible with minimum frequency part | DDR2 | S | F | R | D | up to 72 bits | any | With ECC | F | any
5SE | 0.9 | C | 1 | 300 | compatible with minimum frequency part | DDR2 | S | F | R | D | up to 72 bits | any | With ECC | F | any
5SE | 0.9 | C | 2 | 300 | compatible with minimum frequency part | DDR2 | S | F | R | D | up to 72 bits | any | With ECC | F | any
5SE | 0.9 | C | 2 | 300 | compatible with minimum frequency part | DDR2 | S | F | R | D | up to 72 bits | any | With ECC | F | any
5SE | 0.9 | I | 2 | 300 | compatible with minimum frequency part | DDR2 | S | F | R | D | up to 72 bits | any | With ECC | F | any
5SE | 0.9 | I | 2 | 300 | compatible with minimum frequency part | DDR2 | S | F | R | D | up to 72 bits | any | With ECC | F | any
5SE | 0.85 | C | 3 | 267 | compatible with minimum frequency part | DDR2 | S | F | R | D | up to 72 bits | any | With ECC | F | any
5SE | 0.85 | C | 3 | 267 | compatible with minimum frequency part | DDR2 | S | F | R | D | up to 72 bits | any | With ECC | F | any
5SE | 0.85 | I | 3 | 267 | compatible with minimum frequency part | DDR2 | S | F | R | D | up to 72 bits | any | With ECC | F | any
5SE | 0.85 | I | 3 | 267 | compatible with minimum frequency part | DDR2 | S | F | R | D | up to 72 bits | any | With ECC | F | any
5SE | 0.85 | C | 4 | 233 | compatible with minimum frequency part | DDR2 | S | F | R | D | up to 72 bits | any | With ECC | F | any
5SE | 0.85 | C | 4 | 233 | compatible with minimum frequency part | DDR2 | S | F | R | D | up to 72 bits | any | With ECC | F | any
5SE | 0.85 | I | 4 | 233 | compatible with minimum frequency part | DDR2 | S | F | R | D | up to 72 bits | any | With ECC | F | any
5SE | 0.85 | I | 4 | 233 | compatible with minimum frequency part | DDR2 | S | F | R | D | up to 72 bits | any | With ECC | F | any
5SE | 0.85 | M | 4 | 233 | compatible with minimum frequency part | DDR2 | S | F | R | D | up to 72 bits | any | With ECC | F | any
5SE | 0.85 | M | 4 | 233 | compatible with minimum frequency part | DDR2 | S | F | R | D | up to 72 bits | any | With ECC | F | any
5SE | 0.85 | C | 2L | 300 | compatible with minimum frequency part | DDR2 | S | F | R | D | up to 72 bits | any | With ECC | F | any
5SE | 0.85 | C | 2L | 300 | compatible with minimum frequency part | DDR2 | S | F | R | D | up to 72 bits | any | With ECC | F | any
5SE | 0.85 | I | 2L | 300 | compatible with minimum frequency part | DDR2 | S | F | R | D | up to 72 bits | any | With ECC | F | any
5SE | 0.85 | I | 2L | 300 | compatible with minimum frequency part | DDR2 | S | F | R | D | up to 72 bits | any | With ECC | F | any
5SE | 0.85 | C | 3L | 267 | compatible with minimum frequency part | DDR2 | S | F | R | D | up to 72 bits | any | With ECC | F | any
5SE | 0.85 | C | 3L | 267 | compatible with minimum frequency part | DDR2 | S | F | R | D | up to 72 bits | any | With ECC | F | any
5SE | 0.85 | I | 3L | 267 | compatible with minimum frequency part | DDR2 | S | F | R | D | up to 72 bits | any | With ECC | F | any
5SE | 0.85 | I | 3L | 267 | compatible with minimum frequency part | DDR2 | S | F | R | D | up to 72 bits | any | With ECC | F | any
5SE | 0.9 | I | 3YY | 267 | compatible with minimum frequency part | DDR2 | S | F | R | D | up to 72 bits | any | With ECC | F | any
5SE | 0.9 | I | 3YY | 267 | compatible with minimum frequency part | DDR2 | S | F | R | D | up to 72 bits | any | With ECC | F | any
5SE | 0.9 | C | 1 | 400 | compatible with minimum frequency part | DDR2 | S | H | R | D | up to 72 bits | any | With ECC | F | any
5SE | 0.9 | C | 1 | 400 | compatible with minimum frequency part | DDR2 | S | H | R | D | up to 72 bits | any | With ECC | F | any
5SE | 0.9 | C | 2 | 400 | compatible with minimum frequency part | DDR2 | S | H | R | D | up to 72 bits | any | With ECC | F | any
5SE | 0.9 | C | 2 | 400 | compatible with minimum frequency part | DDR2 | S | H | R | D | up to 72 bits | any | With ECC | F | any
5SE | 0.9 | I | 2 | 400 | compatible with minimum frequency part | DDR2 | S | H | R | D | up to 72 bits | any | With ECC | F | any
5SE | 0.9 | I | 2 | 400 | compatible with minimum frequency part | DDR2 | S | H | R | D | up to 72 bits | any | With ECC | F | any
5SE | 0.85 | C | 3 | 333 | compatible with minimum frequency part | DDR2 | S | H | R | D | up to 72 bits | any | With ECC | F | any
5SE | 0.85 | C | 3 | 333 | compatible with minimum frequency part | DDR2 | S | H | R | D | up to 72 bits | any | With ECC | F | any
5SE | 0.85 | I | 3 | 333 | compatible with minimum frequency part | DDR2 | S | H | R | D | up to 72 bits | any | With ECC | F | any
5SE | 0.85 | I | 3 | 333 | compatible with minimum frequency part | DDR2 | S | H | R | D | up to 72 bits | any | With ECC | F | any
5SE | 0.85 | C | 4 | 333 | compatible with minimum frequency part | DDR2 | S | H | R | D | up to 72 bits | any | With ECC | F | any
5SE | 0.85 | C | 4 | 333 | compatible with minimum frequency part | DDR2 | S | H | R | D | up to 72 bits | any | With ECC | F | any
5SE | 0.85 | I | 4 | 333 | compatible with minimum frequency part | DDR2 | S | H | R | D | up to 72 bits | any | With ECC | F | any
5SE | 0.85 | I | 4 | 333 | compatible with minimum frequency part | DDR2 | S | H | R | D | up to 72 bits | any | With ECC | F | any
5SE | 0.85 | M | 4 | 333 | compatible with minimum frequency part | DDR2 | S | H | R | D | up to 72 bits | any | With ECC | F | any |  | These are single slot specs, for dual slots specs, you need to enter accurate board delays and ensure timing closure is achieved in Quartus.
5SE | 0.85 | M | 4 | 333 | compatible with minimum frequency part | DDR2 | S | H | R | D | up to 72 bits | any | With ECC | F | any |  | These are single slot specs, for dual slots specs, you need to enter accurate board delays and ensure timing closure is achieved in Quartus.
5SE | 0.85 | C | 2L | 400 | compatible with minimum frequency part | DDR2 | S | H | R | D | up to 72 bits | any | With ECC | F | any |  | These are single slot specs, for dual slots specs, you need to enter accurate board delays and ensure timing closure is achieved in Quartus.
5SE | 0.85 | C | 2L | 400 | compatible with minimum frequency part | DDR2 | S | H | R | D | up to 72 bits | any | With ECC | F | any |  | These are single slot specs, for dual slots specs, you need to enter accurate board delays and ensure timing closure is achieved in Quartus.
5SE | 0.85 | I | 2L | 400 | compatible with minimum frequency part | DDR2 | S | H | R | D | up to 72 bits | any | With ECC | F | any |  | These are single slot specs, for dual slots specs, you need to enter accurate board delays and ensure timing closure is achieved in Quartus.
5SE | 0.85 | I | 2L | 400 | compatible with minimum frequency part | DDR2 | S | H | R | D | up to 72 bits | any | With ECC | F | any |  | These are single slot specs, for dual slots specs, you need to enter accurate board delays and ensure timing closure is achieved in Quartus.
5SE | 0.85 | C | 3L | 333 | compatible with minimum frequency part | DDR2 | S | H | R | D | up to 72 bits | any | With ECC | F | any |  | These are single slot specs, for dual slots specs, you need to enter accurate board delays and ensure timing closure is achieved in Quartus.
5SE | 0.85 | C | 3L | 333 | compatible with minimum frequency part | DDR2 | S | H | R | D | up to 72 bits | any | With ECC | F | any |  | These are single slot specs, for dual slots specs, you need to enter accurate board delays and ensure timing closure is achieved in Quartus.
5SE | 0.85 | I | 3L | 333 | compatible with minimum frequency part | DDR2 | S | H | R | D | up to 72 bits | any | With ECC | F | any |  | These are single slot specs, for dual slots specs, you need to enter accurate board delays and ensure timing closure is achieved in Quartus.
5SE | 0.85 | I | 3L | 333 | compatible with minimum frequency part | DDR2 | S | H | R | D | up to 72 bits | any | With ECC | F | any |  | These are single slot specs, for dual slots specs, you need to enter accurate board delays and ensure timing closure is achieved in Quartus.
5SE | 0.9 | I | 3YY | 333 | compatible with minimum frequency part | DDR2 | S | H | R | D | up to 72 bits | any | With ECC | F | any |  | These are single slot specs, for dual slots specs, you need to enter accurate board delays and ensure timing closure is achieved in Quartus.
5SE | 0.9 | I | 3YY | 333 | compatible with minimum frequency part | DDR2 | S | H | R | D | up to 72 bits | any | With ECC | F | any |  | These are single slot specs, for dual slots specs, you need to enter accurate board delays and ensure timing closure is achieved in Quartus.
5SE | 0.9 | C | 1 | 533 | compatible with minimum frequency part | DDR3 | S | H | R | D | up to 72 bits | any | With ECC | F | any | Refer to pin placement guidelines in knowledge base solution rd06142011_575. | These are single slot specs, for dual slots specs, you need to enter accurate board delays and ensure timing closure is achieved in Quartus.
5SE | 0.9 | C | 1 | 533 | compatible with minimum frequency part | DDR3 | S | H | R | D | up to 72 bits | any | With ECC | F | any | Refer to pin placement guidelines in knowledge base solution rd06142011_575. | These are single slot specs, for dual slots specs, you need to enter accurate board delays and ensure timing closure is achieved in Quartus.
5SE | 0.9 | C | 2 | 533 | compatible with minimum frequency part | DDR3 | S | H | R | D | up to 72 bits | any | With ECC | F | any | Refer to pin placement guidelines in knowledge base solution rd06142011_575. | These are single slot specs, for dual slots specs, you need to enter accurate board delays and ensure timing closure is achieved in Quartus.
5SE | 0.9 | C | 2 | 533 | compatible with minimum frequency part | DDR3 | S | H | R | D | up to 72 bits | any | With ECC | F | any | Refer to pin placement guidelines in knowledge base solution rd06142011_575. | These are single slot specs, for dual slots specs, you need to enter accurate board delays and ensure timing closure is achieved in Quartus.
5SE | 0.9 | I | 2 | 533 | compatible with minimum frequency part | DDR3 | S | H | R | D | up to 72 bits | any | With ECC | F | any | Refer to pin placement guidelines in knowledge base solution rd06142011_575. | These are single slot specs, for dual slots specs, you need to enter accurate board delays and ensure timing closure is achieved in Quartus.
5SE | 0.9 | I | 2 | 533 | compatible with minimum frequency part | DDR3 | S | H | R | D | up to 72 bits | any | With ECC | F | any | Refer to pin placement guidelines in knowledge base solution rd06142011_575. | These are single slot specs, for dual slots specs, you need to enter accurate board delays and ensure timing closure is achieved in Quartus.
5SE | 0.85 | C | 3 | 400 | compatible with minimum frequency part | DDR3 | S | H | R | D | up to 72 bits | any | With ECC | F | any | Refer to pin placement guidelines in knowledge base solution rd06142011_575. | These are single slot specs, for dual slots specs, you need to enter accurate board delays and ensure timing closure is achieved in Quartus.
5SE | 0.85 | C | 3 | 400 | compatible with minimum frequency part | DDR3 | S | H | R | D | up to 72 bits | any | With ECC | F | any | Refer to pin placement guidelines in knowledge base solution rd06142011_575. | These are single slot specs, for dual slots specs, you need to enter accurate board delays and ensure timing closure is achieved in Quartus.
5SE | 0.85 | I | 3 | 400 | compatible with minimum frequency part | DDR3 | S | H | R | D | up to 72 bits | any | With ECC | F | any | Refer to pin placement guidelines in knowledge base solution rd06142011_575. | These are single slot specs, for dual slots specs, you need to enter accurate board delays and ensure timing closure is achieved in Quartus.
5SE | 0.85 | I | 3 | 400 | compatible with minimum frequency part | DDR3 | S | H | R | D | up to 72 bits | any | With ECC | F | any | Refer to pin placement guidelines in knowledge base solution rd06142011_575. | These are single slot specs, for dual slots specs, you need to enter accurate board delays and ensure timing closure is achieved in Quartus.
5SE | 0.85 | C | 4 | 333 | 400 | DDR3 | S | H | R | D | up to 72 bits | any | With ECC | F | any | Refer to pin placement guidelines in knowledge base solution rd06142011_575. | These are single slot specs, for dual slots specs, you need to enter accurate board delays and ensure timing closure is achieved in Quartus.
5SE | 0.85 | C | 4 | 333 | 400 | DDR3 | S | H | R | D | up to 72 bits | any | With ECC | F | any | Refer to pin placement guidelines in knowledge base solution rd06142011_575. | These are single slot specs, for dual slots specs, you need to enter accurate board delays and ensure timing closure is achieved in Quartus.
5SE | 0.85 | I | 4 | 333 | 400 | DDR3 | S | H | R | D | up to 72 bits | any | With ECC | F | any | Refer to pin placement guidelines in knowledge base solution rd06142011_575. | These are single slot specs, for dual slots specs, you need to enter accurate board delays and ensure timing closure is achieved in Quartus.
5SE | 0.85 | I | 4 | 333 | 400 | DDR3 | S | H | R | D | up to 72 bits | any | With ECC | F | any | Refer to pin placement guidelines in knowledge base solution rd06142011_575. | These are single slot specs, for dual slots specs, you need to enter accurate board delays and ensure timing closure is achieved in Quartus.
5SE | 0.85 | M | 4 | 333 | 400 | DDR3 | S | H | R | D | up to 72 bits | any | With ECC | F | any | Refer to pin placement guidelines in knowledge base solution rd06142011_575. | These are single slot specs, for dual slots specs, you need to enter accurate board delays and ensure timing closure is achieved in Quartus.
5SE | 0.85 | M | 4 | 333 | 400 | DDR3 | S | H | R | D | up to 72 bits | any | With ECC | F | any | Refer to pin placement guidelines in knowledge base solution rd06142011_575. | These are single slot specs, for dual slots specs, you need to enter accurate board delays and ensure timing closure is achieved in Quartus.
5SE | 0.85 | C | 2L | 533 | compatible with minimum frequency part | DDR3 | S | H | R | D | up to 72 bits | any | With ECC | F | any | Refer to pin placement guidelines in knowledge base solution rd06142011_575. | These are single slot specs, for dual slots specs, you need to enter accurate board delays and ensure timing closure is achieved in Quartus.
5SE | 0.85 | C | 2L | 533 | compatible with minimum frequency part | DDR3 | S | H | R | D | up to 72 bits | any | With ECC | F | any | Refer to pin placement guidelines in knowledge base solution rd06142011_575. | These are single slot specs, for dual slots specs, you need to enter accurate board delays and ensure timing closure is achieved in Quartus.
5SE | 0.85 | I | 2L | 533 | compatible with minimum frequency part | DDR3 | S | H | R | D | up to 72 bits | any | With ECC | F | any | Refer to pin placement guidelines in knowledge base solution rd06142011_575. | These are single slot specs, for dual slots specs, you need to enter accurate board delays and ensure timing closure is achieved in Quartus.
5SE | 0.85 | I | 2L | 533 | compatible with minimum frequency part | DDR3 | S | H | R | D | up to 72 bits | any | With ECC | F | any | Refer to pin placement guidelines in knowledge base solution rd06142011_575. | These are single slot specs, for dual slots specs, you need to enter accurate board delays and ensure timing closure is achieved in Quartus.
5SE | 0.85 | C | 3L | 400 | compatible with minimum frequency part | DDR3 | S | H | R | D | up to 72 bits | any | With ECC | F | any | Refer to pin placement guidelines in knowledge base solution rd06142011_575. | These are single slot specs, for dual slots specs, you need to enter accurate board delays and ensure timing closure is achieved in Quartus.
5SE | 0.85 | C | 3L | 400 | compatible with minimum frequency part | DDR3 | S | H | R | D | up to 72 bits | any | With ECC | F | any | Refer to pin placement guidelines in knowledge base solution rd06142011_575. | These are single slot specs, for dual slots specs, you need to enter accurate board delays and ensure timing closure is achieved in Quartus.
5SE | 0.85 | I | 3L | 400 | compatible with minimum frequency part | DDR3 | S | H | R | D | up to 72 bits | any | With ECC | F | any | Refer to pin placement guidelines in knowledge base solution rd06142011_575. | These are single slot specs, for dual slots specs, you need to enter accurate board delays and ensure timing closure is achieved in Quartus.
5SE | 0.85 | I | 3L | 400 | compatible with minimum frequency part | DDR3 | S | H | R | D | up to 72 bits | any | With ECC | F | any | Refer to pin placement guidelines in knowledge base solution rd06142011_575. | These are single slot specs, for dual slots specs, you need to enter accurate board delays and ensure timing closure is achieved in Quartus.
5SE | 0.9 | I | 3YY | 400 | compatible with minimum frequency part | DDR3 | S | H | R | D | up to 72 bits | any | With ECC | F | any | Refer to pin placement guidelines in knowledge base solution rd06142011_575. | These are single slot specs, for dual slots specs, you need to enter accurate board delays and ensure timing closure is achieved in Quartus.
5SE | 0.9 | I | 3YY | 400 | compatible with minimum frequency part | DDR3 | S | H | R | D | up to 72 bits | any | With ECC | F | any | Refer to pin placement guidelines in knowledge base solution rd06142011_575. | These are single slot specs, for dual slots specs, you need to enter accurate board delays and ensure timing closure is achieved in Quartus.
5SE | 0.9 | C | 1 | 533 | compatible with minimum frequency part | DDR3L | S | H | R | D | up to 72 bits | any | With ECC | F | any | Refer to timing closure guidelines in database knowledge solution rd06142011_575. | These are single slot specs, for dual slots specs, you need to enter accurate board delays and ensure timing closure is achieved in Quartus.
5SE | 0.9 | C | 1 | 533 | compatible with minimum frequency part | DDR3L | S | H | R | D | up to 72 bits | any | With ECC | F | any | Refer to timing closure guidelines in database knowledge solution rd06142011_575. | These are single slot specs, for dual slots specs, you need to enter accurate board delays and ensure timing closure is achieved in Quartus.
5SE | 0.9 | C | 2 | 533 | compatible with minimum frequency part | DDR3L | S | H | R | D | up to 72 bits | any | With ECC | F | any | Refer to timing closure guidelines in database knowledge solution rd06142011_575. | These are single slot specs, for dual slots specs, you need to enter accurate board delays and ensure timing closure is achieved in Quartus.
5SE | 0.9 | C | 2 | 533 | compatible with minimum frequency part | DDR3L | S | H | R | D | up to 72 bits | any | With ECC | F | any | Refer to timing closure guidelines in database knowledge solution rd06142011_575. | These are single slot specs, for dual slots specs, you need to enter accurate board delays and ensure timing closure is achieved in Quartus.
5SE | 0.9 | I | 2 | 533 | compatible with minimum frequency part | DDR3L | S | H | R | D | up to 72 bits | any | With ECC | F | any | Refer to timing closure guidelines in database knowledge solution rd06142011_575. | These are single slot specs, for dual slots specs, you need to enter accurate board delays and ensure timing closure is achieved in Quartus.
5SE | 0.9 | I | 2 | 533 | compatible with minimum frequency part | DDR3L | S | H | R | D | up to 72 bits | any | With ECC | F | any | Refer to timing closure guidelines in database knowledge solution rd06142011_575. | These are single slot specs, for dual slots specs, you need to enter accurate board delays and ensure timing closure is achieved in Quartus.
5SE | 0.85 | C | 3 | 400 | compatible with minimum frequency part | DDR3L | S | H | R | D | up to 72 bits | any | With ECC | F | any | Refer to timing closure guidelines in database knowledge solution rd06142011_575. | These are single slot specs, for dual slots specs, you need to enter accurate board delays and ensure timing closure is achieved in Quartus.
5SE | 0.85 | C | 3 | 400 | compatible with minimum frequency part | DDR3L | S | H | R | D | up to 72 bits | any | With ECC | F | any | Refer to timing closure guidelines in database knowledge solution rd06142011_575. | These are single slot specs, for dual slots specs, you need to enter accurate board delays and ensure timing closure is achieved in Quartus.
5SE | 0.85 | I | 3 | 400 | compatible with minimum frequency part | DDR3L | S | H | R | D | up to 72 bits | any | With ECC | F | any | Refer to timing closure guidelines in database knowledge solution rd06142011_575. | These are single slot specs, for dual slots specs, you need to enter accurate board delays and ensure timing closure is achieved in Quartus.
5SE | 0.85 | I | 3 | 400 | compatible with minimum frequency part | DDR3L | S | H | R | D | up to 72 bits | any | With ECC | F | any | Refer to timing closure guidelines in database knowledge solution rd06142011_575. | These are single slot specs, for dual slots specs, you need to enter accurate board delays and ensure timing closure is achieved in Quartus.
5SE | 0.85 | C | 4 | 333 | 400 | DDR3L | S | H | R | D | up to 72 bits | any | With ECC | F | any | Refer to timing closure guidelines in database knowledge solution rd06142011_575. | These are single slot specs, for dual slots specs, you need to enter accurate board delays and ensure timing closure is achieved in Quartus.
5SE | 0.85 | C | 4 | 333 | 400 | DDR3L | S | H | R | D | up to 72 bits | any | With ECC | F | any | Refer to timing closure guidelines in database knowledge solution rd06142011_575. | These are single slot specs, for dual slots specs, you need to enter accurate board delays and ensure timing closure is achieved in Quartus.
5SE | 0.85 | I | 4 | 333 | 400 | DDR3L | S | H | R | D | up to 72 bits | any | With ECC | F | any | Refer to timing closure guidelines in database knowledge solution rd06142011_575. | These are single slot specs, for dual slots specs, you need to enter accurate board delays and ensure timing closure is achieved in Quartus.
5SE | 0.85 | I | 4 | 333 | 400 | DDR3L | S | H | R | D | up to 72 bits | any | With ECC | F | any | Refer to timing closure guidelines in database knowledge solution rd06142011_575. | These are single slot specs, for dual slots specs, you need to enter accurate board delays and ensure timing closure is achieved in Quartus.
5SE | 0.85 | M | 4 | 333 | 400 | DDR3L | S | H | R | D | up to 72 bits | any | With ECC | F | any | Refer to timing closure guidelines in database knowledge solution rd06142011_575. | These are single slot specs, for dual slots specs, you need to enter accurate board delays and ensure timing closure is achieved in Quartus.
5SE | 0.85 | M | 4 | 333 | 400 | DDR3L | S | H | R | D | up to 72 bits | any | With ECC | F | any | Refer to timing closure guidelines in database knowledge solution rd06142011_575. | These are single slot specs, for dual slots specs, you need to enter accurate board delays and ensure timing closure is achieved in Quartus.
5SE | 0.85 | C | 2L | 533 | compatible with minimum frequency part | DDR3L | S | H | R | D | up to 72 bits | any | With ECC | F | any | Refer to timing closure guidelines in database knowledge solution rd06142011_575. | These are single slot specs, for dual slots specs, you need to enter accurate board delays and ensure timing closure is achieved in Quartus.
5SE | 0.85 | C | 2L | 533 | compatible with minimum frequency part | DDR3L | S | H | R | D | up to 72 bits | any | With ECC | F | any | Refer to timing closure guidelines in database knowledge solution rd06142011_575. | These are single slot specs, for dual slots specs, you need to enter accurate board delays and ensure timing closure is achieved in Quartus.
5SE | 0.85 | I | 2L | 533 | compatible with minimum frequency part | DDR3L | S | H | R | D | up to 72 bits | any | With ECC | F | any | Refer to timing closure guidelines in database knowledge solution rd06142011_575. | These are single slot specs, for dual slots specs, you need to enter accurate board delays and ensure timing closure is achieved in Quartus.
5SE | 0.85 | I | 2L | 533 | compatible with minimum frequency part | DDR3L | S | H | R | D | up to 72 bits | any | With ECC | F | any | Refer to timing closure guidelines in database knowledge solution rd06142011_575. | These are single slot specs, for dual slots specs, you need to enter accurate board delays and ensure timing closure is achieved in Quartus.
5SE | 0.85 | C | 3L | 400 | compatible with minimum frequency part | DDR3L | S | H | R | D | up to 72 bits | any | With ECC | F | any | Refer to timing closure guidelines in database knowledge solution rd06142011_575. | These are single slot specs, for dual slots specs, you need to enter accurate board delays and ensure timing closure is achieved in Quartus.
5SE | 0.85 | C | 3L | 400 | compatible with minimum frequency part | DDR3L | S | H | R | D | up to 72 bits | any | With ECC | F | any | Refer to timing closure guidelines in database knowledge solution rd06142011_575. | These are single slot specs, for dual slots specs, you need to enter accurate board delays and ensure timing closure is achieved in Quartus.
5SE | 0.85 | I | 3L | 400 | compatible with minimum frequency part | DDR3L | S | H | R | D | up to 72 bits | any | With ECC | F | any | Refer to timing closure guidelines in database knowledge solution rd06142011_575. | These are single slot specs, for dual slots specs, you need to enter accurate board delays and ensure timing closure is achieved in Quartus.
5SE | 0.85 | I | 3L | 400 | compatible with minimum frequency part | DDR3L | S | H | R | D | up to 72 bits | any | With ECC | F | any | Refer to timing closure guidelines in database knowledge solution rd06142011_575. | These are single slot specs, for dual slots specs, you need to enter accurate board delays and ensure timing closure is achieved in Quartus.
5SE | 0.9 | I | 3YY | 400 | compatible with minimum frequency part | DDR3L | S | H | R | D | up to 72 bits | any | With ECC | F | any | Refer to timing closure guidelines in database knowledge solution rd06142011_575. | These are single slot specs, for dual slots specs, you need to enter accurate board delays and ensure timing closure is achieved in Quartus.
5SE | 0.9 | I | 3YY | 400 | compatible with minimum frequency part | DDR3L | S | H | R | D | up to 72 bits | any | With ECC | F | any | Refer to timing closure guidelines in database knowledge solution rd06142011_575. | These are single slot specs, for dual slots specs, you need to enter accurate board delays and ensure timing closure is achieved in Quartus.
5SE | 0.9 | C | 1 | 800 | compatible with minimum frequency part | DDR3 | S | Q | R | D | up to 72 bits | any | With ECC | F | any | Refer to pin placement guidelines in knowledge base solution rd06142011_575. | These are single slot specs, for dual slots specs, you need to enter accurate board delays and ensure timing closure is achieved in Quartus.
5SE | 0.9 | C | 1 | 800 | compatible with minimum frequency part | DDR3 | S | Q | R | D | up to 72 bits | any | With ECC | F | any | Refer to pin placement guidelines in knowledge base solution rd06142011_575. | These are single slot specs, for dual slots specs, you need to enter accurate board delays and ensure timing closure is achieved in Quartus.
5SE | 0.9 | C | 2 | 800 | compatible with minimum frequency part | DDR3 | S | Q | R | D | up to 72 bits | any | With ECC | F | any | Refer to pin placement guidelines in knowledge base solution rd06142011_575. | These are single slot specs, for dual slots specs, you need to enter accurate board delays and ensure timing closure is achieved in Quartus.
5SE | 0.9 | C | 2 | 800 | compatible with minimum frequency part | DDR3 | S | Q | R | D | up to 72 bits | any | With ECC | F | any | Refer to pin placement guidelines in knowledge base solution rd06142011_575. | These are single slot specs, for dual slots specs, you need to enter accurate board delays and ensure timing closure is achieved in Quartus.
5SE | 0.9 | I | 2 | 800 | compatible with minimum frequency part | DDR3 | S | Q | R | D | up to 72 bits | any | With ECC | F | any | Refer to pin placement guidelines in knowledge base solution rd06142011_575. | These are single slot specs, for dual slots specs, you need to enter accurate board delays and ensure timing closure is achieved in Quartus.
5SE | 0.9 | I | 2 | 800 | compatible with minimum frequency part | DDR3 | S | Q | R | D | up to 72 bits | any | With ECC | F | any | Refer to pin placement guidelines in knowledge base solution rd06142011_575. | These are single slot specs, for dual slots specs, you need to enter accurate board delays and ensure timing closure is achieved in Quartus.
5SE | 0.85 | C | 3 | 667 | compatible with minimum frequency part | DDR3 | S | Q | R | D | up to 72 bits | any | With ECC | F | any | Refer to pin placement guidelines in knowledge base solution rd06142011_575. | These are single slot specs, for dual slots specs, you need to enter accurate board delays and ensure timing closure is achieved in Quartus.
5SE | 0.85 | C | 3 | 667 | compatible with minimum frequency part | DDR3 | S | Q | R | D | up to 72 bits | any | With ECC | F | any | Refer to pin placement guidelines in knowledge base solution rd06142011_575. | These are single slot specs, for dual slots specs, you need to enter accurate board delays and ensure timing closure is achieved in Quartus.
5SE | 0.85 | I | 3 | 667 | compatible with minimum frequency part | DDR3 | S | Q | R | D | up to 72 bits | any | With ECC | F | any | Refer to pin placement guidelines in knowledge base solution rd06142011_575. | These are single slot specs, for dual slots specs, you need to enter accurate board delays and ensure timing closure is achieved in Quartus.
5SE | 0.85 | I | 3 | 667 | compatible with minimum frequency part | DDR3 | S | Q | R | D | up to 72 bits | any | With ECC | F | any | Refer to pin placement guidelines in knowledge base solution rd06142011_575. | These are single slot specs, for dual slots specs, you need to enter accurate board delays and ensure timing closure is achieved in Quartus.
5SE | 0.85 | C | 4 | 400 | compatible with minimum frequency part | DDR3 | S | Q | R | D | up to 72 bits | any | With ECC | F | any | Refer to pin placement guidelines in knowledge base solution rd06142011_575. | These are single slot specs, for dual slots specs, you need to enter accurate board delays and ensure timing closure is achieved in Quartus.
5SE | 0.85 | C | 4 | 400 | compatible with minimum frequency part | DDR3 | S | Q | R | D | up to 72 bits | any | With ECC | F | any | Refer to pin placement guidelines in knowledge base solution rd06142011_575. | These are single slot specs, for dual slots specs, you need to enter accurate board delays and ensure timing closure is achieved in Quartus.
5SE | 0.85 | I | 4 | 400 | compatible with minimum frequency part | DDR3 | S | Q | R | D | up to 72 bits | any | With ECC | F | any | Refer to pin placement guidelines in knowledge base solution rd06142011_575. | These are single slot specs, for dual slots specs, you need to enter accurate board delays and ensure timing closure is achieved in Quartus.
5SE | 0.85 | I | 4 | 400 | compatible with minimum frequency part | DDR3 | S | Q | R | D | up to 72 bits | any | With ECC | F | any | Refer to pin placement guidelines in knowledge base solution rd06142011_575. | These are single slot specs, for dual slots specs, you need to enter accurate board delays and ensure timing closure is achieved in Quartus.
5SE | 0.85 | M | 4 | 400 | compatible with minimum frequency part | DDR3 | S | Q | R | D | up to 72 bits | any | With ECC | F | any | Refer to pin placement guidelines in knowledge base solution rd06142011_575. | These are single slot specs, for dual slots specs, you need to enter accurate board delays and ensure timing closure is achieved in Quartus.
5SE | 0.85 | M | 4 | 400 | compatible with minimum frequency part | DDR3 | S | Q | R | D | up to 72 bits | any | With ECC | F | any | Refer to pin placement guidelines in knowledge base solution rd06142011_575. | These are single slot specs, for dual slots specs, you need to enter accurate board delays and ensure timing closure is achieved in Quartus.
5SE | 0.85 | C | 2L | 800 | compatible with minimum frequency part | DDR3 | S | Q | R | D | up to 72 bits | any | With ECC | F | any | Refer to pin placement guidelines in knowledge base solution rd06142011_575. | These are single slot specs, for dual slots specs, you need to enter accurate board delays and ensure timing closure is achieved in Quartus.
5SE | 0.85 | C | 2L | 800 | compatible with minimum frequency part | DDR3 | S | Q | R | D | up to 72 bits | any | With ECC | F | any | Refer to pin placement guidelines in knowledge base solution rd06142011_575. | These are single slot specs, for dual slots specs, you need to enter accurate board delays and ensure timing closure is achieved in Quartus.
5SE | 0.85 | I | 2L | 800 | compatible with minimum frequency part | DDR3 | S | Q | R | D | up to 72 bits | any | With ECC | F | any | Refer to pin placement guidelines in knowledge base solution rd06142011_575. | These are single slot specs, for dual slots specs, you need to enter accurate board delays and ensure timing closure is achieved in Quartus.
5SE | 0.85 | I | 2L | 800 | compatible with minimum frequency part | DDR3 | S | Q | R | D | up to 72 bits | any | With ECC | F | any | Refer to pin placement guidelines in knowledge base solution rd06142011_575. | These are single slot specs, for dual slots specs, you need to enter accurate board delays and ensure timing closure is achieved in Quartus.
5SE | 0.85 | C | 3L | 667 | compatible with minimum frequency part | DDR3 | S | Q | R | D | up to 72 bits | any | With ECC | F | any | Refer to pin placement guidelines in knowledge base solution rd06142011_575. | These are single slot specs, for dual slots specs, you need to enter accurate board delays and ensure timing closure is achieved in Quartus.
5SE | 0.85 | C | 3L | 667 | compatible with minimum frequency part | DDR3 | S | Q | R | D | up to 72 bits | any | With ECC | F | any | Refer to pin placement guidelines in knowledge base solution rd06142011_575. | These are single slot specs, for dual slots specs, you need to enter accurate board delays and ensure timing closure is achieved in Quartus.
5SE | 0.85 | I | 3L | 667 | compatible with minimum frequency part | DDR3 | S | Q | R | D | up to 72 bits | any | With ECC | F | any | Refer to pin placement guidelines in knowledge base solution rd06142011_575. | These are single slot specs, for dual slots specs, you need to enter accurate board delays and ensure timing closure is achieved in Quartus.
5SE | 0.85 | I | 3L | 667 | compatible with minimum frequency part | DDR3 | S | Q | R | D | up to 72 bits | any | With ECC | F | any | Refer to pin placement guidelines in knowledge base solution rd06142011_575. | These are single slot specs, for dual slots specs, you need to enter accurate board delays and ensure timing closure is achieved in Quartus.
5SE | 0.9 | I | 3YY | 667 | compatible with minimum frequency part | DDR3 | S | Q | R | D | up to 72 bits | any | With ECC | F | any | Refer to pin placement guidelines in knowledge base solution rd06142011_575. | These are single slot specs, for dual slots specs, you need to enter accurate board delays and ensure timing closure is achieved in Quartus.
5SE | 0.9 | I | 3YY | 667 | compatible with minimum frequency part | DDR3 | S | Q | R | D | up to 72 bits | any | With ECC | F | any | Refer to pin placement guidelines in knowledge base solution rd06142011_575. | These are single slot specs, for dual slots specs, you need to enter accurate board delays and ensure timing closure is achieved in Quartus.
5SE | 0.9 | C | 1 | 800 | compatible with minimum frequency part | DDR3L | S | Q | R | D | up to 72 bits | any | With ECC | F | any | Refer to timing closure guidelines in database knowledge solution rd06142011_575. | These are single slot specs, for dual slots specs, you need to enter accurate board delays and ensure timing closure is achieved in Quartus.
5SE | 0.9 | C | 1 | 800 | compatible with minimum frequency part | DDR3L | S | Q | R | D | up to 72 bits | any | With ECC | F | any | Refer to timing closure guidelines in database knowledge solution rd06142011_575. | These are single slot specs, for dual slots specs, you need to enter accurate board delays and ensure timing closure is achieved in Quartus.
5SE | 0.9 | C | 2 | 800 | compatible with minimum frequency part | DDR3L | S | Q | R | D | up to 72 bits | any | With ECC | F | any | Refer to timing closure guidelines in database knowledge solution rd06142011_575. | These are single slot specs, for dual slots specs, you need to enter accurate board delays and ensure timing closure is achieved in Quartus.
5SE | 0.9 | C | 2 | 800 | compatible with minimum frequency part | DDR3L | S | Q | R | D | up to 72 bits | any | With ECC | F | any | Refer to timing closure guidelines in database knowledge solution rd06142011_575. | These are single slot specs, for dual slots specs, you need to enter accurate board delays and ensure timing closure is achieved in Quartus.
5SE | 0.9 | I | 2 | 800 | compatible with minimum frequency part | DDR3L | S | Q | R | D | up to 72 bits | any | With ECC | F | any | Refer to timing closure guidelines in database knowledge solution rd06142011_575. | These are single slot specs, for dual slots specs, you need to enter accurate board delays and ensure timing closure is achieved in Quartus.
5SE | 0.9 | I | 2 | 800 | compatible with minimum frequency part | DDR3L | S | Q | R | D | up to 72 bits | any | With ECC | F | any | Refer to timing closure guidelines in database knowledge solution rd06142011_575. | These are single slot specs, for dual slots specs, you need to enter accurate board delays and ensure timing closure is achieved in Quartus.
5SE | 0.85 | C | 3 | 667 | compatible with minimum frequency part | DDR3L | S | Q | R | D | up to 72 bits | any | With ECC | F | any | Refer to timing closure guidelines in database knowledge solution rd06142011_575. | These are single slot specs, for dual slots specs, you need to enter accurate board delays and ensure timing closure is achieved in Quartus.
5SE | 0.85 | C | 3 | 667 | compatible with minimum frequency part | DDR3L | S | Q | R | D | up to 72 bits | any | With ECC | F | any | Refer to timing closure guidelines in database knowledge solution rd06142011_575. | These are single slot specs, for dual slots specs, you need to enter accurate board delays and ensure timing closure is achieved in Quartus.
5SE | 0.85 | I | 3 | 667 | compatible with minimum frequency part | DDR3L | S | Q | R | D | up to 72 bits | any | With ECC | F | any | Refer to timing closure guidelines in database knowledge solution rd06142011_575. | These are single slot specs, for dual slots specs, you need to enter accurate board delays and ensure timing closure is achieved in Quartus.
5SE | 0.85 | I | 3 | 667 | compatible with minimum frequency part | DDR3L | S | Q | R | D | up to 72 bits | any | With ECC | F | any | Refer to timing closure guidelines in database knowledge solution rd06142011_575. | These are single slot specs, for dual slots specs, you need to enter accurate board delays and ensure timing closure is achieved in Quartus.
5SE | 0.85 | C | 4 | 400 | compatible with minimum frequency part | DDR3L | S | Q | R | D | up to 72 bits | any | With ECC | F | any | Refer to timing closure guidelines in database knowledge solution rd06142011_575. | These are single slot specs, for dual slots specs, you need to enter accurate board delays and ensure timing closure is achieved in Quartus.
5SE | 0.85 | C | 4 | 400 | compatible with minimum frequency part | DDR3L | S | Q | R | D | up to 72 bits | any | With ECC | F | any | Refer to timing closure guidelines in database knowledge solution rd06142011_575. | These are single slot specs, for dual slots specs, you need to enter accurate board delays and ensure timing closure is achieved in Quartus.
5SE | 0.85 | I | 4 | 400 | compatible with minimum frequency part | DDR3L | S | Q | R | D | up to 72 bits | any | With ECC | F | any | Refer to timing closure guidelines in database knowledge solution rd06142011_575. | These are single slot specs, for dual slots specs, you need to enter accurate board delays and ensure timing closure is achieved in Quartus.
5SE | 0.85 | I | 4 | 400 | compatible with minimum frequency part | DDR3L | S | Q | R | D | up to 72 bits | any | With ECC | F | any | Refer to timing closure guidelines in database knowledge solution rd06142011_575. | These are single slot specs, for dual slots specs, you need to enter accurate board delays and ensure timing closure is achieved in Quartus.
5SE | 0.85 | M | 4 | 400 | compatible with minimum frequency part | DDR3L | S | Q | R | D | up to 72 bits | any | With ECC | F | any | Refer to timing closure guidelines in database knowledge solution rd06142011_575.
5SE | 0.85 | M | 4 | 400 | compatible with minimum frequency part | DDR3L | S | Q | R | D | up to 72 bits | any | With ECC | F | any | Refer to timing closure guidelines in database knowledge solution rd06142011_575.
5SE | 0.85 | C | 2L | 800 | compatible with minimum frequency part | DDR3L | S | Q | R | D | up to 72 bits | any | With ECC | F | any | Refer to timing closure guidelines in database knowledge solution rd06142011_575.
5SE | 0.85 | C | 2L | 800 | compatible with minimum frequency part | DDR3L | S | Q | R | D | up to 72 bits | any | With ECC | F | any | Refer to timing closure guidelines in database knowledge solution rd06142011_575.
5SE | 0.85 | I | 2L | 800 | compatible with minimum frequency part | DDR3L | S | Q | R | D | up to 72 bits | any | With ECC | F | any | Refer to timing closure guidelines in database knowledge solution rd06142011_575.
5SE | 0.85 | I | 2L | 800 | compatible with minimum frequency part | DDR3L | S | Q | R | D | up to 72 bits | any | With ECC | F | any | Refer to timing closure guidelines in database knowledge solution rd06142011_575.
5SE | 0.85 | C | 3L | 667 | compatible with minimum frequency part | DDR3L | S | Q | R | D | up to 72 bits | any | With ECC | F | any | Refer to timing closure guidelines in database knowledge solution rd06142011_575.
5SE | 0.85 | C | 3L | 667 | compatible with minimum frequency part | DDR3L | S | Q | R | D | up to 72 bits | any | With ECC | F | any | Refer to timing closure guidelines in database knowledge solution rd06142011_575.
5SE | 0.85 | I | 3L | 667 | compatible with minimum frequency part | DDR3L | S | Q | R | D | up to 72 bits | any | With ECC | F | any | Refer to timing closure guidelines in database knowledge solution rd06142011_575.
5SE | 0.85 | I | 3L | 667 | compatible with minimum frequency part | DDR3L | S | Q | R | D | up to 72 bits | any | With ECC | F | any | Refer to timing closure guidelines in database knowledge solution rd06142011_575.
5SE | 0.9 | I | 3YY | 667 | compatible with minimum frequency part | DDR3L | S | Q | R | D | up to 72 bits | any | With ECC | F | any | Refer to timing closure guidelines in database knowledge solution rd06142011_575.
5SE | 0.9 | I | 3YY | 667 | compatible with minimum frequency part | DDR3L | S | Q | R | D | up to 72 bits | any | With ECC | F | any | Refer to timing closure guidelines in database knowledge solution rd06142011_575.
5SE | 0.9 | C | 1 | 300 | compatible with minimum frequency part | DDR2 | S | F | U | D | up to 72 bits | any | With ECC | F | any
5SE | 0.9 | C | 1 | 300 | compatible with minimum frequency part | DDR2 | S | F | U | D | 144 bits | any | With ECC | F | any
5SE | 0.9 | C | 1 | 300 | compatible with minimum frequency part | DDR2 | S | F | U | D | up to 72 bits | any | With ECC | F | any
5SE | 0.9 | C | 2 | 300 | compatible with minimum frequency part | DDR2 | S | F | U | D | up to 72 bits | any | With ECC | F | any
5SE | 0.9 | C | 2 | 300 | compatible with minimum frequency part | DDR2 | S | F | U | D | 144 bits | any | With ECC | F | any
5SE | 0.9 | C | 2 | 300 | compatible with minimum frequency part | DDR2 | S | F | U | D | up to 72 bits | any | With ECC | F | any
5SE | 0.9 | I | 2 | 300 | compatible with minimum frequency part | DDR2 | S | F | U | D | up to 72 bits | any | With ECC | F | any
5SE | 0.9 | I | 2 | 300 | compatible with minimum frequency part | DDR2 | S | F | U | D | 144 bits | any | With ECC | F | any
5SE | 0.9 | I | 2 | 300 | compatible with minimum frequency part | DDR2 | S | F | U | D | up to 72 bits | any | With ECC | F | any
5SE | 0.85 | C | 3 | 267 | compatible with minimum frequency part | DDR2 | S | F | U | D | up to 72 bits | any | With ECC | F | any
5SE | 0.85 | C | 3 | 267 | compatible with minimum frequency part | DDR2 | S | F | U | D | 144 bits | any | With ECC | F | any
5SE | 0.85 | C | 3 | 267 | compatible with minimum frequency part | DDR2 | S | F | U | D | up to 72 bits | any | With ECC | F | any
5SE | 0.85 | I | 3 | 267 | compatible with minimum frequency part | DDR2 | S | F | U | D | 144 bits | any | With ECC | F | any
5SE | 0.85 | I | 3 | 267 | compatible with minimum frequency part | DDR2 | S | F | U | D | up to 72 bits | any | With ECC | F | any
5SE | 0.85 | C | 4 | 233 | compatible with minimum frequency part | DDR2 | S | F | U | D | up to 72 bits | any | With ECC | F | any
5SE | 0.85 | C | 4 | 233 | compatible with minimum frequency part | DDR2 | S | F | U | D | 144 bits | any | With ECC | F | any
5SE | 0.85 | C | 4 | 233 | compatible with minimum frequency part | DDR2 | S | F | U | D | up to 72 bits | any | With ECC | F | any
5SE | 0.85 | I | 4 | 233 | compatible with minimum frequency part | DDR2 | S | F | U | D | up to 72 bits | any | With ECC | F | any
5SE | 0.85 | I | 4 | 233 | compatible with minimum frequency part | DDR2 | S | F | U | D | 144 bits | any | With ECC | F | any
5SE | 0.85 | I | 4 | 233 | compatible with minimum frequency part | DDR2 | S | F | U | D | up to 72 bits | any | With ECC | F | any
5SE | 0.85 | M | 4 | 233 | compatible with minimum frequency part | DDR2 | S | F | U | D | up to 72 bits | any | With ECC | F | any
5SE | 0.85 | M | 4 | 233 | compatible with minimum frequency part | DDR2 | S | F | U | D | 144 bits | any | With ECC | F | any
5SE | 0.85 | M | 4 | 233 | compatible with minimum frequency part | DDR2 | S | F | U | D | up to 72 bits | any | With ECC | F | any
5SE | 0.85 | C | 2L | 300 | compatible with minimum frequency part | DDR2 | S | F | U | D | up to 72 bits | any | With ECC | F | any
5SE | 0.85 | C | 2L | 300 | compatible with minimum frequency part | DDR2 | S | F | U | D | 144 bits | any | With ECC | F | any
5SE | 0.85 | C | 2L | 300 | compatible with minimum frequency part | DDR2 | S | F | U | D | up to 72 bits | any | With ECC | F | any
5SE | 0.85 | I | 2L | 300 | compatible with minimum frequency part | DDR2 | S | F | U | D | up to 72 bits | any | With ECC | F | any
5SE | 0.85 | I | 2L | 300 | compatible with minimum frequency part | DDR2 | S | F | U | D | 144 bits | any | With ECC | F | any
5SE | 0.85 | I | 2L | 300 | compatible with minimum frequency part | DDR2 | S | F | U | D | up to 72 bits | any | With ECC | F | any
5SE | 0.85 | C | 3L | 267 | compatible with minimum frequency part | DDR2 | S | F | U | D | up to 72 bits | any | With ECC | F | any
5SE | 0.85 | C | 3L | 267 | compatible with minimum frequency part | DDR2 | S | F | U | D | 144 bits | any | With ECC | F | any
5SE | 0.85 | C | 3L | 267 | compatible with minimum frequency part | DDR2 | S | F | U | D | up to 72 bits | any | With ECC | F | any
5SE | 0.85 | I | 3L | 267 | compatible with minimum frequency part | DDR2 | S | F | U | D | 144 bits | any | With ECC | F | any
5SE | 0.85 | I | 3L | 267 | compatible with minimum frequency part | DDR2 | S | F | U | D | up to 72 bits | any | With ECC | F | any
5SE | 0.9 | I | 3YY | 267 | compatible with minimum frequency part | DDR2 | S | F | U | D | 144 bits | any | With ECC | F | any
5SE | 0.9 | I | 3YY | 267 | compatible with minimum frequency part | DDR2 | S | F | U | D | up to 72 bits | any | With ECC | F | any
5SE | 0.9 | C | 1 | 400 | compatible with minimum frequency part | DDR2 | S | H | U | D | up to 72 bits | any | With ECC | F | any
5SE | 0.9 | C | 1 | 400 | compatible with minimum frequency part | DDR2 | S | H | U | D | 144 bits | any | With ECC | F | any
5SE | 0.9 | C | 1 | 400 | compatible with minimum frequency part | DDR2 | S | H | U | D | up to 72 bits | any | With ECC | F | any
5SE | 0.9 | C | 2 | 400 | compatible with minimum frequency part | DDR2 | S | H | U | D | up to 72 bits | any | With ECC | F | any
5SE | 0.9 | C | 2 | 400 | compatible with minimum frequency part | DDR2 | S | H | U | D | 144 bits | any | With ECC | F | any
5SE | 0.9 | C | 2 | 400 | compatible with minimum frequency part | DDR2 | S | H | U | D | up to 72 bits | any | With ECC | F | any
5SE | 0.9 | I | 2 | 400 | compatible with minimum frequency part | DDR2 | S | H | U | D | up to 72 bits | any | With ECC | F | any
5SE | 0.9 | I | 2 | 400 | compatible with minimum frequency part | DDR2 | S | H | U | D | 144 bits | any | With ECC | F | any
5SE | 0.9 | I | 2 | 400 | compatible with minimum frequency part | DDR2 | S | H | U | D | up to 72 bits | any | With ECC | F | any
5SE | 0.85 | C | 3 | 333 | compatible with minimum frequency part | DDR2 | S | H | U | D | up to 72 bits | any | With ECC | F | any
5SE | 0.85 | C | 3 | 333 | compatible with minimum frequency part | DDR2 | S | H | U | D | 144 bits | any | With ECC | F | any
5SE | 0.85 | C | 3 | 333 | compatible with minimum frequency part | DDR2 | S | H | U | D | up to 72 bits | any | With ECC | F | any
5SE | 0.85 | I | 3 | 333 | compatible with minimum frequency part | DDR2 | S | H | U | D | up to 72 bits | any | With ECC | F | any
5SE | 0.85 | I | 3 | 333 | compatible with minimum frequency part | DDR2 | S | H | U | D | 144 bits | any | With ECC | F | any
5SE | 0.85 | I | 3 | 333 | compatible with minimum frequency part | DDR2 | S | H | U | D | up to 72 bits | any | With ECC | F | any
5SE | 0.85 | C | 4 | 333 | compatible with minimum frequency part | DDR2 | S | H | U | D | up to 72 bits | any | With ECC | F | any
5SE | 0.85 | C | 4 | 333 | compatible with minimum frequency part | DDR2 | S | H | U | D | 144 bits | any | With ECC | F | any
5SE | 0.85 | C | 4 | 333 | compatible with minimum frequency part | DDR2 | S | H | U | D | up to 72 bits | any | With ECC | F | any
5SE | 0.85 | I | 4 | 333 | compatible with minimum frequency part | DDR2 | S | H | U | D | up to 72 bits | any | With ECC | F | any
5SE | 0.85 | I | 4 | 333 | compatible with minimum frequency part | DDR2 | S | H | U | D | 144 bits | any | With ECC | F | any
5SE | 0.85 | I | 4 | 333 | compatible with minimum frequency part | DDR2 | S | H | U | D | up to 72 bits | any | With ECC | F | any
5SE | 0.85 | M | 4 | 333 | compatible with minimum frequency part | DDR2 | S | H | U | D | up to 72 bits | any | With ECC | F | any
5SE | 0.85 | M | 4 | 333 | compatible with minimum frequency part | DDR2 | S | H | U | D | 144 bits | any | With ECC | F | any
5SE | 0.85 | M | 4 | 333 | compatible with minimum frequency part | DDR2 | S | H | U | D | up to 72 bits | any | With ECC | F | any
5SE | 0.85 | C | 2L | 400 | compatible with minimum frequency part | DDR2 | S | H | U | D | up to 72 bits | any | With ECC | F | any
5SE | 0.85 | C | 2L | 400 | compatible with minimum frequency part | DDR2 | S | H | U | D | 144 bits | any | With ECC | F | any
5SE | 0.85 | C | 2L | 400 | compatible with minimum frequency part | DDR2 | S | H | U | D | up to 72 bits | any | With ECC | F | any
5SE | 0.85 | I | 2L | 400 | compatible with minimum frequency part | DDR2 | S | H | U | D | up to 72 bits | any | With ECC | F | any
5SE | 0.85 | I | 2L | 400 | compatible with minimum frequency part | DDR2 | S | H | U | D | 144 bits | any | With ECC | F | any
5SE | 0.85 | I | 2L | 400 | compatible with minimum frequency part | DDR2 | S | H | U | D | up to 72 bits | any | With ECC | F | any
5SE | 0.85 | C | 3L | 333 | compatible with minimum frequency part | DDR2 | S | H | U | D | up to 72 bits | any | With ECC | F | any
5SE | 0.85 | C | 3L | 333 | compatible with minimum frequency part | DDR2 | S | H | U | D | 144 bits | any | With ECC | F | any
5SE | 0.85 | C | 3L | 333 | compatible with minimum frequency part | DDR2 | S | H | U | D | up to 72 bits | any | With ECC | F | any
5SE | 0.85 | I | 3L | 333 | compatible with minimum frequency part | DDR2 | S | H | U | D | up to 72 bits | any | With ECC | F | any
5SE | 0.85 | I | 3L | 333 | compatible with minimum frequency part | DDR2 | S | H | U | D | 144 bits | any | With ECC | F | any
5SE | 0.85 | I | 3L | 333 | compatible with minimum frequency part | DDR2 | S | H | U | D | up to 72 bits | any | With ECC | F | any
5SE | 0.9 | I | 3YY | 333 | compatible with minimum frequency part | DDR2 | S | H | U | D | up to 72 bits | any | With ECC | F | any
5SE | 0.9 | I | 3YY | 333 | compatible with minimum frequency part | DDR2 | S | H | U | D | 144 bits | any | With ECC | F | any
5SE | 0.9 | I | 3YY | 333 | compatible with minimum frequency part | DDR2 | S | H | U | D | up to 72 bits | any | With ECC | F | any
5SE | 0.9 | C | 1 | 533 | compatible with minimum frequency part | DDR3 | S | H | U | D | up to 72 bits | any | With ECC | F | any | Refer to pin placement guidelines in knowledge base solution rd06142011_575.
5SE | 0.9 | C | 1 | 400 | compatible with minimum frequency part | DDR3 | S | H | U | D | 144 bits | any | With ECC | F | any | Refer to pin placement guidelines in knowledge base solution rd06142011_575.
5SE | 0.9 | C | 1 | 533 | compatible with minimum frequency part | DDR3 | S | H | U | D | up to 72 bits | any | With ECC | F | any | Refer to pin placement guidelines in knowledge base solution rd06142011_575.
5SE | 0.9 | C | 2 | 533 | compatible with minimum frequency part | DDR3 | S | H | U | D | up to 72 bits | any | With ECC | F | any | Refer to pin placement guidelines in knowledge base solution rd06142011_575.
5SE | 0.9 | C | 2 | 400 | compatible with minimum frequency part | DDR3 | S | H | U | D | 144 bits | any | With ECC | F | any | Refer to pin placement guidelines in knowledge base solution rd06142011_575.
5SE | 0.9 | C | 2 | 533 | compatible with minimum frequency part | DDR3 | S | H | U | D | up to 72 bits | any | With ECC | F | any | Refer to pin placement guidelines in knowledge base solution rd06142011_575.
5SE | 0.9 | I | 2 | 533 | compatible with minimum frequency part | DDR3 | S | H | U | D | up to 72 bits | any | With ECC | F | any | Refer to pin placement guidelines in knowledge base solution rd06142011_575.
5SE | 0.9 | I | 2 | 400 | compatible with minimum frequency part | DDR3 | S | H | U | D | 144 bits | any | With ECC | F | any | Refer to pin placement guidelines in knowledge base solution rd06142011_575.
5SE | 0.9 | I | 2 | 533 | compatible with minimum frequency part | DDR3 | S | H | U | D | up to 72 bits | any | With ECC | F | any | Refer to pin placement guidelines in knowledge base solution rd06142011_575.
5SE | 0.85 | C | 3 | 400 | compatible with minimum frequency part | DDR3 | S | H | U | D | up to 72 bits | any | With ECC | F | any | Refer to pin placement guidelines in knowledge base solution rd06142011_575.
5SE | 0.85 | C | 3 | 400 | compatible with minimum frequency part | DDR3 | S | H | U | D | 144 bits | any | With ECC | F | any | Refer to pin placement guidelines in knowledge base solution rd06142011_575.
5SE | 0.85 | C | 3 | 400 | compatible with minimum frequency part | DDR3 | S | H | U | D | up to 72 bits | any | With ECC | F | any | Refer to pin placement guidelines in knowledge base solution rd06142011_575.
5SE | 0.85 | I | 3 | 400 | compatible with minimum frequency part | DDR3 | S | H | U | D | up to 72 bits | any | With ECC | F | any | Refer to pin placement guidelines in knowledge base solution rd06142011_575.
5SE | 0.85 | I | 3 | 400 | compatible with minimum frequency part | DDR3 | S | H | U | D | 144 bits | any | With ECC | F | any | Refer to pin placement guidelines in knowledge base solution rd06142011_575.
5SE | 0.85 | I | 3 | 400 | compatible with minimum frequency part | DDR3 | S | H | U | D | up to 72 bits | any | With ECC | F | any | Refer to pin placement guidelines in knowledge base solution rd06142011_575.
5SE | 0.85 | C | 4 | 333 | 533 | DDR3 | S | H | U | D | up to 72 bits | any | With ECC | F | any | Refer to pin placement guidelines in knowledge base solution rd06142011_575.
5SE | 0.85 | C | 4 | 333 | 533 | DDR3 | S | H | U | D | 144 bits | any | With ECC | F | any | Refer to pin placement guidelines in knowledge base solution rd06142011_575.
5SE | 0.85 | C | 4 | 333 | 533 | DDR3 | S | H | U | D | up to 72 bits | any | With ECC | F | any | Refer to pin placement guidelines in knowledge base solution rd06142011_575.
5SE | 0.85 | I | 4 | 333 | 533 | DDR3 | S | H | U | D | up to 72 bits | any | With ECC | F | any | Refer to pin placement guidelines in knowledge base solution rd06142011_575.
5SE | 0.85 | I | 4 | 333 | 533 | DDR3 | S | H | U | D | 144 bits | any | With ECC | F | any | Refer to pin placement guidelines in knowledge base solution rd06142011_575.
5SE | 0.85 | I | 4 | 333 | 533 | DDR3 | S | H | U | D | up to 72 bits | any | With ECC | F | any | Refer to pin placement guidelines in knowledge base solution rd06142011_575.
5SE | 0.85 | M | 4 | 333 | 533 | DDR3 | S | H | U | D | up to 72 bits | any | With ECC | F | any | Refer to pin placement guidelines in knowledge base solution rd06142011_575.
5SE | 0.85 | M | 4 | 333 | 533 | DDR3 | S | H | U | D | 144 bits | any | With ECC | F | any | Refer to pin placement guidelines in knowledge base solution rd06142011_575.
5SE | 0.85 | M | 4 | 333 | 533 | DDR3 | S | H | U | D | up to 72 bits | any | With ECC | F | any | Refer to pin placement guidelines in knowledge base solution rd06142011_575.
5SE | 0.85 | C | 2L | 533 | compatible with minimum frequency part | DDR3 | S | H | U | D | up to 72 bits | any | With ECC | F | any | Refer to pin placement guidelines in knowledge base solution rd06142011_575.
5SE | 0.85 | C | 2L | 400 | compatible with minimum frequency part | DDR3 | S | H | U | D | 144 bits | any | With ECC | F | any | Refer to pin placement guidelines in knowledge base solution rd06142011_575.
5SE | 0.85 | C | 2L | 533 | compatible with minimum frequency part | DDR3 | S | H | U | D | up to 72 bits | any | With ECC | F | any | Refer to pin placement guidelines in knowledge base solution rd06142011_575.
5SE | 0.85 | I | 2L | 533 | compatible with minimum frequency part | DDR3 | S | H | U | D | up to 72 bits | any | With ECC | F | any | Refer to pin placement guidelines in knowledge base solution rd06142011_575.
5SE | 0.85 | I | 2L | 400 | compatible with minimum frequency part | DDR3 | S | H | U | D | 144 bits | any | With ECC | F | any | Refer to pin placement guidelines in knowledge base solution rd06142011_575.
5SE | 0.85 | I | 2L | 533 | compatible with minimum frequency part | DDR3 | S | H | U | D | up to 72 bits | any | With ECC | F | any | Refer to pin placement guidelines in knowledge base solution rd06142011_575.
5SE | 0.85 | C | 3L | 400 | compatible with minimum frequency part | DDR3 | S | H | U | D | up to 72 bits | any | With ECC | F | any | Refer to pin placement guidelines in knowledge base solution rd06142011_575.
5SE | 0.85 | C | 3L | 400 | compatible with minimum frequency part | DDR3 | S | H | U | D | 144 bits | any | With ECC | F | any | Refer to pin placement guidelines in knowledge base solution rd06142011_575.
5SE | 0.85 | C | 3L | 400 | compatible with minimum frequency part | DDR3 | S | H | U | D | up to 72 bits | any | With ECC | F | any | Refer to pin placement guidelines in knowledge base solution rd06142011_575.
5SE | 0.85 | I | 3L | 400 | compatible with minimum frequency part | DDR3 | S | H | U | D | up to 72 bits | any | With ECC | F | any | Refer to pin placement guidelines in knowledge base solution rd06142011_575.
5SE | 0.85 | I | 3L | 400 | compatible with minimum frequency part | DDR3 | S | H | U | D | 144 bits | any | With ECC | F | any | Refer to pin placement guidelines in knowledge base solution rd06142011_575.
5SE | 0.85 | I | 3L | 400 | compatible with minimum frequency part | DDR3 | S | H | U | D | up to 72 bits | any | With ECC | F | any | Refer to pin placement guidelines in knowledge base solution rd06142011_575.
5SE | 0.9 | I | 3YY | 400 | compatible with minimum frequency part | DDR3 | S | H | U | D | up to 72 bits | any | With ECC | F | any | Refer to pin placement guidelines in knowledge base solution rd06142011_575.
5SE | 0.9 | I | 3YY | 400 | compatible with minimum frequency part | DDR3 | S | H | U | D | 144 bits | any | With ECC | F | any | Refer to pin placement guidelines in knowledge base solution rd06142011_575.
5SE | 0.9 | I | 3YY | 400 | compatible with minimum frequency part | DDR3 | S | H | U | D | up to 72 bits | any | With ECC | F | any | Refer to pin placement guidelines in knowledge base solution rd06142011_575.
5SE | 0.9 | C | 1 | 533 | compatible with minimum frequency part | DDR3L | S | H | U | D | up to 72 bits | any | With ECC | F | any | Refer to timing closure guidelines in database knowledge solution rd06142011_575.
5SE | 0.9 | C | 1 | 533 | compatible with minimum frequency part | DDR3L | S | H | U | D | up to 72 bits | any | With ECC | F | any | Refer to timing closure guidelines in database knowledge solution rd06142011_575.
5SE | 0.9 | C | 2 | 533 | compatible with minimum frequency part | DDR3L | S | H | U | D | up to 72 bits | any | With ECC | F | any | Refer to timing closure guidelines in database knowledge solution rd06142011_575.
5SE | 0.9 | C | 2 | 533 | compatible with minimum frequency part | DDR3L | S | H | U | D | up to 72 bits | any | With ECC | F | any | Refer to timing closure guidelines in database knowledge solution rd06142011_575.
5SE | 0.9 | I | 2 | 533 | compatible with minimum frequency part | DDR3L | S | H | U | D | up to 72 bits | any | With ECC | F | any | Refer to timing closure guidelines in database knowledge solution rd06142011_575.
5SE | 0.9 | I | 2 | 533 | compatible with minimum frequency part | DDR3L | S | H | U | D | up to 72 bits | any | With ECC | F | any | Refer to timing closure guidelines in database knowledge solution rd06142011_575.
5SE | 0.85 | C | 3 | 400 | compatible with minimum frequency part | DDR3L | S | H | U | D | up to 72 bits | any | With ECC | F | any | Refer to timing closure guidelines in database knowledge solution rd06142011_575.
5SE | 0.85 | C | 3 | 400 | compatible with minimum frequency part | DDR3L | S | H | U | D | up to 72 bits | any | With ECC | F | any | Refer to timing closure guidelines in database knowledge solution rd06142011_575.
5SE | 0.85 | I | 3 | 400 | compatible with minimum frequency part | DDR3L | S | H | U | D | up to 72 bits | any | With ECC | F | any | Refer to timing closure guidelines in database knowledge solution rd06142011_575.
5SE | 0.85 | I | 3 | 400 | compatible with minimum frequency part | DDR3L | S | H | U | D | up to 72 bits | any | With ECC | F | any | Refer to timing closure guidelines in database knowledge solution rd06142011_575.
5SE | 0.85 | C | 4 | 333 | 533 | DDR3L | S | H | U | D | up to 72 bits | any | With ECC | F | any | Refer to timing closure guidelines in database knowledge solution rd06142011_575.
5SE | 0.85 | C | 4 | 333 | 533 | DDR3L | S | H | U | D | up to 72 bits | any | With ECC | F | any | Refer to timing closure guidelines in database knowledge solution rd06142011_575.
5SE | 0.85 | I | 4 | 333 | 533 | DDR3L | S | H | U | D | up to 72 bits | any | With ECC | F | any | Refer to timing closure guidelines in database knowledge solution rd06142011_575.
5SE | 0.85 | I | 4 | 333 | 533 | DDR3L | S | H | U | D | up to 72 bits | any | With ECC | F | any | Refer to timing closure guidelines in database knowledge solution rd06142011_575.
5SE | 0.85 | M | 4 | 333 | 533 | DDR3L | S | H | U | D | up to 72 bits | any | With ECC | F | any | Refer to timing closure guidelines in database knowledge solution rd06142011_575.
5SE | 0.85 | M | 4 | 333 | 533 | DDR3L | S | H | U | D | up to 72 bits | any | With ECC | F | any | Refer to timing closure guidelines in database knowledge solution rd06142011_575.
5SE | 0.85 | C | 2L | 533 | compatible with minimum frequency part | DDR3L | S | H | U | D | up to 72 bits | any | With ECC | F | any | Refer to timing closure guidelines in database knowledge solution rd06142011_575.
5SE | 0.85 | C | 2L | 533 | compatible with minimum frequency part | DDR3L | S | H | U | D | up to 72 bits | any | With ECC | F | any | Refer to timing closure guidelines in database knowledge solution rd06142011_575.
5SE | 0.85 | I | 2L | 533 | compatible with minimum frequency part | DDR3L | S | H | U | D | up to 72 bits | any | With ECC | F | any | Refer to timing closure guidelines in database knowledge solution rd06142011_575.
5SE | 0.85 | I | 2L | 533 | compatible with minimum frequency part | DDR3L | S | H | U | D | up to 72 bits | any | With ECC | F | any | Refer to timing closure guidelines in database knowledge solution rd06142011_575.
5SE | 0.85 | C | 3L | 400 | compatible with minimum frequency part | DDR3L | S | H | U | D | up to 72 bits | any | With ECC | F | any | Refer to timing closure guidelines in database knowledge solution rd06142011_575.
5SE | 0.85 | C | 3L | 400 | compatible with minimum frequency part | DDR3L | S | H | U | D | up to 72 bits | any | With ECC | F | any | Refer to timing closure guidelines in database knowledge solution rd06142011_575.
5SE | 0.85 | I | 3L | 400 | compatible with minimum frequency part | DDR3L | S | H | U | D | up to 72 bits | any | With ECC | F | any | Refer to timing closure guidelines in database knowledge solution rd06142011_575.
5SE | 0.85 | I | 3L | 400 | compatible with minimum frequency part | DDR3L | S | H | U | D | up to 72 bits | any | With ECC | F | any | Refer to timing closure guidelines in database knowledge solution rd06142011_575.
5SE | 0.9 | I | 3YY | 400 | compatible with minimum frequency part | DDR3L | S | H | U | D | up to 72 bits | any | With ECC | F | any | Refer to timing closure guidelines in database knowledge solution rd06142011_575.
5SE | 0.9 | I | 3YY | 400 | compatible with minimum frequency part | DDR3L | S | H | U | D | up to 72 bits | any | With ECC | F | any | Refer to timing closure guidelines in database knowledge solution rd06142011_575.
5SE | 0.9 | C | 1 | 533 | compatible with minimum frequency part | DDR3 | S | Q | U | D | 144 bits | any | With ECC | F | any | Refer to pin placement guidelines in knowledge base solution rd06142011_575.
5SE | 0.9 | C | 1 | 800 | compatible with minimum frequency part | DDR3 | S | Q | U | D | up to 72 bits | any | With ECC | F | any | Refer to pin placement guidelines in knowledge base solution rd06142011_575.
5SE | 0.9 | C | 1 | 800 | compatible with minimum frequency part | DDR3 | S | Q | U | D | up to 72 bits | any | With ECC | F | any | Refer to pin placement guidelines in knowledge base solution rd06142011_575.
5SE | 0.9 | C | 2 | 800 | compatible with minimum frequency part | DDR3 | S | Q | U | D | up to 72 bits | any | With ECC | F | any | Refer to pin placement guidelines in knowledge base solution rd06142011_575.
5SE | 0.9 | C | 2 | 800 | compatible with minimum frequency part | DDR3 | S | Q | U | D | up to 72 bits | any | With ECC | F | any | Refer to pin placement guidelines in knowledge base solution rd06142011_575.
5SE | 0.9 | C | 2 | 533 | compatible with minimum frequency part | DDR3 | S | Q | U | D | 144 bits | any | With ECC | F | any | Refer to pin placement guidelines in knowledge base solution rd06142011_575.
5SE | 0.9 | I | 2 | 533 | compatible with minimum frequency part | DDR3 | S | Q | U | D | 144 bits | any | With ECC | F | any | Refer to pin placement guidelines in knowledge base solution rd06142011_575.
5SE | 0.9 | I | 2 | 800 | compatible with minimum frequency part | DDR3 | S | Q | U | D | up to 72 bits | any | With ECC | F | any | Refer to pin placement guidelines in knowledge base solution rd06142011_575.
5SE | 0.9 | I | 2 | 800 | compatible with minimum frequency part | DDR3 | S | Q | U | D | up to 72 bits | any | With ECC | F | any | Refer to pin placement guidelines in knowledge base solution rd06142011_575.
5SE | 0.85 | C | 3 | 533 | compatible with minimum frequency part | DDR3 | S | Q | U | D | 144 bits | any | With ECC | F | any | Refer to pin placement guidelines in knowledge base solution rd06142011_575.
5SE | 0.85 | C | 3 | 667 | compatible with minimum frequency part | DDR3 | S | Q | U | D | up to 72 bits | any | With ECC | F | any | Refer to pin placement guidelines in knowledge base solution rd06142011_575.
5SE | 0.85 | C | 3 | 667 | compatible with minimum frequency part | DDR3 | S | Q | U | D | up to 72 bits | any | With ECC | F | any | Refer to pin placement guidelines in knowledge base solution rd06142011_575.
5SE | 0.85 | I | 3 | 533 | compatible with minimum frequency part | DDR3 | S | Q | U | D | 144 bits | any | With ECC | F | any | Refer to pin placement guidelines in knowledge base solution rd06142011_575.
5SE | 0.85 | I | 3 | 667 | compatible with minimum frequency part | DDR3 | S | Q | U | D | up to 72 bits | any | With ECC | F | any | Refer to pin placement guidelines in knowledge base solution rd06142011_575.
5SE | 0.85 | I | 3 | 667 | compatible with minimum frequency part | DDR3 | S | Q | U | D | up to 72 bits | any | With ECC | F | any | Refer to pin placement guidelines in knowledge base solution rd06142011_575.
5SE | 0.85 | C | 4 | 400 | compatible with minimum frequency part | DDR3 | S | Q | U | D | up to 72 bits | any | With ECC | F | any | Refer to pin placement guidelines in knowledge base solution rd06142011_575.
5SE | 0.85 | C | 4 | 400 | compatible with minimum frequency part | DDR3 | S | Q | U | D | 144 bits | any | With ECC | F | any | Refer to pin placement guidelines in knowledge base solution rd06142011_575.
5SE | 0.85 | C | 4 | 400 | compatible with minimum frequency part | DDR3 | S | Q | U | D | up to 72 bits | any | With ECC | F | any | Refer to pin placement guidelines in knowledge base solution rd06142011_575.
5SE | 0.85 | I | 4 | 400 | compatible with minimum frequency part | DDR3 | S | Q | U | D | up to 72 bits | any | With ECC | F | any | Refer to pin placement guidelines in knowledge base solution rd06142011_575.
5SE | 0.85 | I | 4 | 400 | compatible with minimum frequency part | DDR3 | S | Q | U | D | 144 bits | any | With ECC | F | any | Refer to pin placement guidelines in knowledge base solution rd06142011_575.
5SE | 0.85 | I | 4 | 400 | compatible with minimum frequency part | DDR3 | S | Q | U | D | up to 72 bits | any | With ECC | F | any | Refer to pin placement guidelines in knowledge base solution rd06142011_575.
5SE | 0.85 | M | 4 | 400 | compatible with minimum frequency part | DDR3 | S | Q | U | D | up to 72 bits | any | With ECC | F | any | Refer to pin placement guidelines in knowledge base solution rd06142011_575.
5SE | 0.85 | M | 4 | 400 | compatible with minimum frequency part | DDR3 | S | Q | U | D | 144 bits | any | With ECC | F | any | Refer to pin placement guidelines in knowledge base solution rd06142011_575.
5SE | 0.85 | M | 4 | 400 | compatible with minimum frequency part | DDR3 | S | Q | U | D | up to 72 bits | any | With ECC | F | any | Refer to pin placement guidelines in knowledge base solution rd06142011_575.
5SE | 0.85 | C | 2L | 533 | compatible with minimum frequency part | DDR3 | S | Q | U | D | 144 bits | any | With ECC | F | any | Refer to pin placement guidelines in knowledge base solution rd06142011_575.
5SE | 0.85 | C | 2L | 800 | compatible with minimum frequency part | DDR3 | S | Q | U | D | up to 72 bits | any | With ECC | F | any
5SE | 0.85 | C | 2L | 800 | compatible with minimum frequency part | DDR3 | S | Q | U | D | up to 72 bits | any | With ECC | F | any
5SE | 0.85 | I | 2L | 533 | compatible with minimum frequency part | DDR3 | S | Q | U | D | 144 bits | any | With ECC | F | any | Refer to pin placement guidelines in knowledge base solution rd06142011_575.
5SE | 0.85 | I | 2L | 800 | compatible with minimum frequency part | DDR3 | S | Q | U | D | up to 72 bits | any | With ECC | F | any | Refer to pin placement guidelines in knowledge base solution rd06142011_575.
5SE | 0.85 | I | 2L | 800 | compatible with minimum frequency part | DDR3 | S | Q | U | D | up to 72 bits | any | With ECC | F | any | Refer to pin placement guidelines in knowledge base solution rd06142011_575.
5SE | 0.85 | C | 3L | 667 | compatible with minimum frequency part | DDR3 | S | Q | U | D | up to 72 bits | any | With ECC | F | any | Refer to pin placement guidelines in knowledge base solution rd06142011_575.
5SE | 0.85 | C | 3L | 533 | compatible with minimum frequency part | DDR3 | S | Q | U | D | 144 bits | any | With ECC | F | any | Refer to pin placement guidelines in knowledge base solution rd06142011_575.
5SE | 0.85 | C | 3L | 667 | compatible with minimum frequency part | DDR3 | S | Q | U | D | up to 72 bits | any | With ECC | F | any | Refer to pin placement guidelines in knowledge base solution rd06142011_575.
5SE | 0.85 | I | 3L | 667 | compatible with minimum frequency part | DDR3 | S | Q | U | D | up to 72 bits | any | With ECC | F | any | Refer to pin placement guidelines in knowledge base solution rd06142011_575.
5SE | 0.85 | I | 3L | 533 | compatible with minimum frequency part | DDR3 | S | Q | U | D | 144 bits | any | With ECC | F | any | Refer to pin placement guidelines in knowledge base solution rd06142011_575.
5SE | 0.85 | I | 3L | 667 | compatible with minimum frequency part | DDR3 | S | Q | U | D | up to 72 bits | any | With ECC | F | any | Refer to pin placement guidelines in knowledge base solution rd06142011_575.
5SE | 0.9 | I | 3YY | 533 | compatible with minimum frequency part | DDR3 | S | Q | U | D | 144 bits | any | With ECC | F | any | Refer to pin placement guidelines in knowledge base solution rd06142011_575.
5SE | 0.9 | I | 3YY | 667 | compatible with minimum frequency part | DDR3 | S | Q | U | D | up to 72 bits | any | With ECC | F | any | Refer to pin placement guidelines in knowledge base solution rd06142011_575.
5SE | 0.9 | I | 3YY | 667 | compatible with minimum frequency part | DDR3 | S | Q | U | D | up to 72 bits | any | With ECC | F | any | Refer to pin placement guidelines in knowledge base solution rd06142011_575.
5SE | 0.9 | C | 1 | 800 | compatible with minimum frequency part | DDR3L | S | Q | U | D | up to 72 bits | any | With ECC | F | any | Refer to timing closure guidelines in database knowledge solution rd06142011_575.
5SE | 0.9 | C | 1 | 800 | compatible with minimum frequency part | DDR3L | S | Q | U | D | up to 72 bits | any | With ECC | F | any | Refer to timing closure guidelines in database knowledge solution rd06142011_575.
5SE | 0.9 | C | 2 | 800 | compatible with minimum frequency part | DDR3L | S | Q | U | D | up to 72 bits | any | With ECC | F | any | Refer to timing closure guidelines in database knowledge solution rd06142011_575.
5SE | 0.9 | C | 2 | 800 | compatible with minimum frequency part | DDR3L | S | Q | U | D | up to 72 bits | any | With ECC | F | any | Refer to timing closure guidelines in database knowledge solution rd06142011_575.
5SE | 0.9 | I | 2 | 800 | compatible with minimum frequency part | DDR3L | S | Q | U | D | up to 72 bits | any | With ECC | F | any | Refer to timing closure guidelines in database knowledge solution rd06142011_575.
5SE | 0.9 | I | 2 | 800 | compatible with minimum frequency part | DDR3L | S | Q | U | D | up to 72 bits | any | With ECC | F | any | Refer to timing closure guidelines in database knowledge solution rd06142011_575.
5SE | 0.85 | C | 3 | 667 | compatible with minimum frequency part | DDR3L | S | Q | U | D | up to 72 bits | any | With ECC | F | any | Refer to timing closure guidelines in database knowledge solution rd06142011_575.
5SE | 0.85 | C | 3 | 667 | compatible with minimum frequency part | DDR3L | S | Q | U | D | up to 72 bits | any | With ECC | F | any | Refer to timing closure guidelines in database knowledge solution rd06142011_575.
5SE | 0.85 | I | 3 | 667 | compatible with minimum frequency part | DDR3L | S | Q | U | D | up to 72 bits | any | With ECC | F | any | Refer to timing closure guidelines in database knowledge solution rd06142011_575.
5SE | 0.85 | I | 3 | 667 | compatible with minimum frequency part | DDR3L | S | Q | U | D | up to 72 bits | any | With ECC | F | any | Refer to timing closure guidelines in database knowledge solution rd06142011_575.
5SE | 0.85 | C | 4 | 400 | compatible with minimum frequency part | DDR3L | S | Q | U | D | up to 72 bits | any | With ECC | F | any | Refer to timing closure guidelines in database knowledge solution rd06142011_575.
5SE | 0.85 | C | 4 | 400 | compatible with minimum frequency part | DDR3L | S | Q | U | D | up to 72 bits | any | With ECC | F | any | Refer to timing closure guidelines in database knowledge solution rd06142011_575.
5SE | 0.85 | I | 4 | 400 | compatible with minimum frequency part | DDR3L | S | Q | U | D | up to 72 bits | any | With ECC | F | any | Refer to timing closure guidelines in database knowledge solution rd06142011_575.
5SE | 0.85 | I | 4 | 400 | compatible with minimum frequency part | DDR3L | S | Q | U | D | up to 72 bits | any | With ECC | F | any | Refer to timing closure guidelines in database knowledge solution rd06142011_575.
5SE | 0.85 | M | 4 | 400 | compatible with minimum frequency part | DDR3L | S | Q | U | D | up to 72 bits | any | With ECC | F | any | Refer to timing closure guidelines in database knowledge solution rd06142011_575. | These are dual slots specs, for quad slots specs, you need to enter accurate board delays and ensure timing closure is achieved in Quartus.
5SE | 0.85 | M | 4 | 400 | compatible with minimum frequency part | DDR3L | S | Q | U | D | up to 72 bits | any | With ECC | F | any | Refer to timing closure guidelines in database knowledge solution rd06142011_575. | These are dual slots specs, for quad slots specs, you need to enter accurate board delays and ensure timing closure is achieved in Quartus.
5SE | 0.85 | C | 2L | 800 | compatible with minimum frequency part | DDR3L | S | Q | U | D | up to 72 bits | any | With ECC | F | any |  | These are dual slots specs, for quad slots specs, you need to enter accurate board delays and ensure timing closure is achieved in Quartus.
5SE | 0.85 | C | 2L | 800 | compatible with minimum frequency part | DDR3L | S | Q | U | D | up to 72 bits | any | With ECC | F | any |  | These are dual slots specs, for quad slots specs, you need to enter accurate board delays and ensure timing closure is achieved in Quartus.
5SE | 0.85 | I | 2L | 800 | compatible with minimum frequency part | DDR3L | S | Q | U | D | up to 72 bits | any | With ECC | F | any | Refer to timing closure guidelines in database knowledge solution rd06142011_575. | These are dual slots specs, for quad slots specs, you need to enter accurate board delays and ensure timing closure is achieved in Quartus.
5SE | 0.85 | I | 2L | 800 | compatible with minimum frequency part | DDR3L | S | Q | U | D | up to 72 bits | any | With ECC | F | any | Refer to timing closure guidelines in database knowledge solution rd06142011_575. | These are dual slots specs, for quad slots specs, you need to enter accurate board delays and ensure timing closure is achieved in Quartus.
5SE | 0.85 | C | 3L | 667 | compatible with minimum frequency part | DDR3L | S | Q | U | D | up to 72 bits | any | With ECC | F | any | Refer to timing closure guidelines in database knowledge solution rd06142011_575. | These are dual slots specs, for quad slots specs, you need to enter accurate board delays and ensure timing closure is achieved in Quartus.
5SE | 0.85 | C | 3L | 667 | compatible with minimum frequency part | DDR3L | S | Q | U | D | up to 72 bits | any | With ECC | F | any | Refer to timing closure guidelines in database knowledge solution rd06142011_575. | These are dual slots specs, for quad slots specs, you need to enter accurate board delays and ensure timing closure is achieved in Quartus.
5SE | 0.85 | I | 3L | 667 | compatible with minimum frequency part | DDR3L | S | Q | U | D | up to 72 bits | any | With ECC | F | any | Refer to timing closure guidelines in database knowledge solution rd06142011_575. | These are dual slots specs, for quad slots specs, you need to enter accurate board delays and ensure timing closure is achieved in Quartus.
5SE | 0.85 | I | 3L | 667 | compatible with minimum frequency part | DDR3L | S | Q | U | D | up to 72 bits | any | With ECC | F | any | Refer to timing closure guidelines in database knowledge solution rd06142011_575. | These are dual slots specs, for quad slots specs, you need to enter accurate board delays and ensure timing closure is achieved in Quartus.
5SE | 0.9 | I | 3YY | 667 | compatible with minimum frequency part | DDR3L | S | Q | U | D | up to 72 bits | any | With ECC | F | any | Refer to timing closure guidelines in database knowledge solution rd06142011_575. | These are dual slots specs, for quad slots specs, you need to enter accurate board delays and ensure timing closure is achieved in Quartus.
5SE | 0.9 | I | 3YY | 667 | compatible with minimum frequency part | DDR3L | S | Q | U | D | up to 72 bits | any | With ECC | F | any | Refer to timing closure guidelines in database knowledge solution rd06142011_575. | These are dual slots specs, for quad slots specs, you need to enter accurate board delays and ensure timing closure is achieved in Quartus.
5SE | 0.85 | C | 2L | 533 | compatible with minimum frequency part | DDR3L | S | Q | U | Q | up to 72 bits | any | With ECC | F | any | Refer to timing closure guidelines in database knowledge solution rd06142011_575. | These are dual slots specs, for quad slots specs, you need to enter accurate board delays and ensure timing closure is achieved in Quartus.
5SE | 0.85 | I | 2L | 533 | compatible with minimum frequency part | DDR3L | S | Q | U | Q | up to 72 bits | any | With ECC | F | any | Refer to timing closure guidelines in database knowledge solution rd06142011_575. | These are dual slots specs, for quad slots specs, you need to enter accurate board delays and ensure timing closure is achieved in Quartus.
5SE | 0.85 | I | 2L | 533 | compatible with minimum frequency part | DDR3L | S | Q | U | Q | up to 72 bits | any | With ECC | F | any | Refer to timing closure guidelines in database knowledge solution rd06142011_575. | These are dual slots specs, for quad slots specs, you need to enter accurate board delays and ensure timing closure is achieved in Quartus.
5SE | 0.85 | C | 3L | 400 | compatible with minimum frequency part | DDR3L | S | Q | U | Q | up to 72 bits | any | With ECC | F | any | Refer to timing closure guidelines in database knowledge solution rd06142011_575. | These are dual slots specs, for quad slots specs, you need to enter accurate board delays and ensure timing closure is achieved in Quartus.
5SE | 0.85 | I | 3L | 400 | compatible with minimum frequency part | DDR3L | S | Q | U | Q | up to 72 bits | any | With ECC | F | any | Refer to timing closure guidelines in database knowledge solution rd06142011_575. | These are dual slots specs, for quad slots specs, you need to enter accurate board delays and ensure timing closure is achieved in Quartus.
5SE | 0.85 | I | 3L | 400 | compatible with minimum frequency part | DDR3L | S | Q | U | Q | up to 72 bits | any | With ECC | F | any | Refer to timing closure guidelines in database knowledge solution rd06142011_575. | These are dual slots specs, for quad slots specs, you need to enter accurate board delays and ensure timing closure is achieved in Quartus.
5SE | 0.9 | I | 3YY | 400 | compatible with minimum frequency part | DDR3L | S | Q | U | Q | up to 72 bits | any | With ECC | F | any | Refer to timing closure guidelines in database knowledge solution rd06142011_575. | These are dual slots specs, for quad slots specs, you need to enter accurate board delays and ensure timing closure is achieved in Quartus.
5SE | 0.9 | I | 3YY | 400 | compatible with minimum frequency part | DDR3L | S | Q | U | Q | up to 72 bits | any | With ECC | F | any | Refer to timing closure guidelines in database knowledge solution rd06142011_575. | These are dual slots specs, for quad slots specs, you need to enter accurate board delays and ensure timing closure is achieved in Quartus.
5SGS | 0.9 | C | 1 | 533 | compatible with minimum frequency part | DDR3L | S | Q | PP | Q | up to 72 bits | any | With ECC | F | any | Refer to timing closure guidelines in database knowledge solution rd06142011_575. | These are dual slots specs, for quad slots specs, you need to enter accurate board delays and ensure timing closure is achieved in Quartus.
5SGS | 0.9 | C | 1 | 533 | compatible with minimum frequency part | DDR3L | S | Q | PP | Q | up to 72 bits | any | With ECC | F | any | Refer to timing closure guidelines in database knowledge solution rd06142011_575. | These are dual slots specs, for quad slots specs, you need to enter accurate board delays and ensure timing closure is achieved in Quartus.
5SGS | 0.9 | C | 2 | 533 | compatible with minimum frequency part | DDR3L | S | Q | PP | Q | up to 72 bits | any | With ECC | F | any | Refer to timing closure guidelines in database knowledge solution rd06142011_575. | These are dual slots specs, for quad slots specs, you need to enter accurate board delays and ensure timing closure is achieved in Quartus.
5SGS | 0.9 | I | 2 | 533 | compatible with minimum frequency part | DDR3L | S | Q | PP | Q | up to 72 bits | any | With ECC | F | any | Refer to timing closure guidelines in database knowledge solution rd06142011_575. | These are dual slots specs, for quad slots specs, you need to enter accurate board delays and ensure timing closure is achieved in Quartus.
5SGS | 0.9 | I | 2 | 533 | compatible with minimum frequency part | DDR3L | S | Q | PP | Q | up to 72 bits | any | With ECC | F | any | Refer to timing closure guidelines in database knowledge solution rd06142011_575. | These are dual slots specs, for quad slots specs, you need to enter accurate board delays and ensure timing closure is achieved in Quartus.
5SGS | 0.85 | C | 3 | 400 | compatible with minimum frequency part | DDR3L | S | Q | PP | Q | up to 72 bits | any | With ECC | F | any | Refer to timing closure guidelines in database knowledge solution rd06142011_575. | These are dual slots specs, for quad slots specs, you need to enter accurate board delays and ensure timing closure is achieved in Quartus.
5SGS | 0.85 | I | 3 | 400 | compatible with minimum frequency part | DDR3L | S | Q | PP | Q | up to 72 bits | any | With ECC | F | any | Refer to timing closure guidelines in database knowledge solution rd06142011_575. | These are dual slots specs, for quad slots specs, you need to enter accurate board delays and ensure timing closure is achieved in Quartus.
5SGS | 0.85 | I | 3 | 400 | compatible with minimum frequency part | DDR3L | S | Q | PP | Q | up to 72 bits | any | With ECC | F | any | Refer to timing closure guidelines in database knowledge solution rd06142011_575. | These are dual slots specs, for quad slots specs, you need to enter accurate board delays and ensure timing closure is achieved in Quartus.
5SGS | 0.85 | C | 4 | 400 | compatible with minimum frequency part | DDR3L | S | Q | PP | Q | up to 72 bits | any | With ECC | F | any | Refer to timing closure guidelines in database knowledge solution rd06142011_575. | These are dual slots specs, for quad slots specs, you need to enter accurate board delays and ensure timing closure is achieved in Quartus.
5SGS | 0.85 | C | 4 | 400 | compatible with minimum frequency part | DDR3L | S | Q | PP | Q | up to 72 bits | any | With ECC | F | any | Refer to timing closure guidelines in database knowledge solution rd06142011_575. | These are dual slots specs, for quad slots specs, you need to enter accurate board delays and ensure timing closure is achieved in Quartus.
5SGS | 0.85 | I | 4 | 333 | 533 | DDR3L | S | Q | PP | Q | up to 72 bits | any | With ECC | F | any | Refer to timing closure guidelines in database knowledge solution rd06142011_575. | These are dual slots specs, for quad slots specs, you need to enter accurate board delays and ensure timing closure is achieved in Quartus.
5SGS | 0.85 | I | 4 | 333 | 533 | DDR3L | S | Q | PP | Q | up to 72 bits | any | With ECC | F | any | Refer to timing closure guidelines in database knowledge solution rd06142011_575. | These are dual slots specs, for quad slots specs, you need to enter accurate board delays and ensure timing closure is achieved in Quartus.
5SGS | 0.85 | M | 4 | 400 | compatible with minimum frequency part | DDR3L | S | Q | PP | Q | up to 72 bits | any | With ECC | F | any | Refer to timing closure guidelines in database knowledge solution rd06142011_575. | These are dual slots specs, for quad slots specs, you need to enter accurate board delays and ensure timing closure is achieved in Quartus.
5SGS | 0.85 | M | 4 | 400 | compatible with minimum frequency part | DDR3L | S | Q | PP | Q | up to 72 bits | any | With ECC | F | any | Refer to timing closure guidelines in database knowledge solution rd06142011_575. | These are dual slots specs, for quad slots specs, you need to enter accurate board delays and ensure timing closure is achieved in Quartus.
5SGS | 0.85 | C | 2L | 533 | compatible with minimum frequency part | DDR3L | S | Q | PP | Q | up to 72 bits | any | With ECC | F | any | Refer to timing closure guidelines in database knowledge solution rd06142011_575. | These are dual slots specs, for quad slots specs, you need to enter accurate board delays and ensure timing closure is achieved in Quartus.
5SGS | 0.85 | I | 2L | 533 | compatible with minimum frequency part | DDR3L | S | Q | PP | Q | up to 72 bits | any | With ECC | F | any | Refer to timing closure guidelines in database knowledge solution rd06142011_575. | These are dual slots specs, for quad slots specs, you need to enter accurate board delays and ensure timing closure is achieved in Quartus.
5SGS | 0.85 | I | 2L | 533 | compatible with minimum frequency part | DDR3L | S | Q | PP | Q | up to 72 bits | any | With ECC | F | any | Refer to timing closure guidelines in database knowledge solution rd06142011_575. | These are dual slots specs, for quad slots specs, you need to enter accurate board delays and ensure timing closure is achieved in Quartus.
5SGS | 0.85 | C | 3L | 400 | compatible with minimum frequency part | DDR3L | S | Q | PP | Q | up to 72 bits | any | With ECC | F | any | Refer to timing closure guidelines in database knowledge solution rd06142011_575. | These are dual slots specs, for quad slots specs, you need to enter accurate board delays and ensure timing closure is achieved in Quartus.
5SGS | 0.85 | I | 3L | 400 | compatible with minimum frequency part | DDR3L | S | Q | PP | Q | up to 72 bits | any | With ECC | F | any | Refer to timing closure guidelines in database knowledge solution rd06142011_575. | These are dual slots specs, for quad slots specs, you need to enter accurate board delays and ensure timing closure is achieved in Quartus.
5SGS | 0.85 | I | 3L | 400 | compatible with minimum frequency part | DDR3L | S | Q | PP | Q | up to 72 bits | any | With ECC | F | any | Refer to timing closure guidelines in database knowledge solution rd06142011_575. | These are dual slots specs, for quad slots specs, you need to enter accurate board delays and ensure timing closure is achieved in Quartus.
5SGS | 0.9 | I | 3YY | 400 | compatible with minimum frequency part | DDR3L | S | Q | PP | Q | up to 72 bits | any | With ECC | F | any | Refer to timing closure guidelines in database knowledge solution rd06142011_575. | These are dual slots specs, for quad slots specs, you need to enter accurate board delays and ensure timing closure is achieved in Quartus.
5SGS | 0.9 | I | 3YY | 400 | compatible with minimum frequency part | DDR3L | S | Q | PP | Q | up to 72 bits | any | With ECC | F | any | Refer to timing closure guidelines in database knowledge solution rd06142011_575. | These are dual slots specs, for quad slots specs, you need to enter accurate board delays and ensure timing closure is achieved in Quartus.
5SGS | 0.9 | C | 1 | 533 | compatible with minimum frequency part | DDR3L | S | H | U | Q | up to 72 bits | any | With ECC | F | any | Refer to timing closure guidelines in database knowledge solution rd06142011_575. | These are dual slots specs, for quad slots specs, you need to enter accurate board delays and ensure timing closure is achieved in Quartus.
5SGS | 0.9 | C | 1 | 533 | compatible with minimum frequency part | DDR3L | S | H | U | Q | up to 72 bits | any | With ECC | F | any | Refer to timing closure guidelines in database knowledge solution rd06142011_575. | These are dual slots specs, for quad slots specs, you need to enter accurate board delays and ensure timing closure is achieved in Quartus.
5SGS | 0.9 | C | 2 | 533 | compatible with minimum frequency part | DDR3L | S | H | U | Q | up to 72 bits | any | With ECC | F | any | Refer to timing closure guidelines in database knowledge solution rd06142011_575. | These are dual slots specs, for quad slots specs, you need to enter accurate board delays and ensure timing closure is achieved in Quartus.
5SGS | 0.9 | I | 2 | 533 | compatible with minimum frequency part | DDR3L | S | H | U | Q | up to 72 bits | any | With ECC | F | any | Refer to timing closure guidelines in database knowledge solution rd06142011_575. | These are dual slots specs, for quad slots specs, you need to enter accurate board delays and ensure timing closure is achieved in Quartus.
5SGS | 0.9 | I | 2 | 533 | compatible with minimum frequency part | DDR3L | S | H | U | Q | up to 72 bits | any | With ECC | F | any | Refer to timing closure guidelines in database knowledge solution rd06142011_575. | These are dual slots specs, for quad slots specs, you need to enter accurate board delays and ensure timing closure is achieved in Quartus.
5SGS | 0.85 | C | 3 | 400 | compatible with minimum frequency part | DDR3L | S | H | U | Q | up to 72 bits | any | With ECC | F | any | Refer to timing closure guidelines in database knowledge solution rd06142011_575. | These are dual slots specs, for quad slots specs, you need to enter accurate board delays and ensure timing closure is achieved in Quartus.
5SGS | 0.85 | C | 3 | 400 | compatible with minimum frequency part | DDR3L | S | H | U | Q | up to 72 bits | any | With ECC | F | any | Refer to timing closure guidelines in database knowledge solution rd06142011_575. | These are dual slots specs, for quad slots specs, you need to enter accurate board delays and ensure timing closure is achieved in Quartus.
5SGS | 0.85 | I | 3 | 400 | compatible with minimum frequency part | DDR3L | S | H | U | Q | up to 72 bits | any | With ECC | F | any | Refer to timing closure guidelines in database knowledge solution rd06142011_575. | These are dual slots specs, for quad slots specs, you need to enter accurate board delays and ensure timing closure is achieved in Quartus.
5SGS | 0.85 | I | 3 | 400 | compatible with minimum frequency part | DDR3L | S | H | U | Q | up to 72 bits | any | With ECC | F | any | Refer to timing closure guidelines in database knowledge solution rd06142011_575. | These are dual slots specs, for quad slots specs, you need to enter accurate board delays and ensure timing closure is achieved in Quartus.
5SGS | 0.85 | C | 4 | 333 | 533 | DDR3L | S | H | U | Q | up to 72 bits | any | With ECC | F | any | Refer to timing closure guidelines in database knowledge solution rd06142011_575. | These are dual slots specs, for quad slots specs, you need to enter accurate board delays and ensure timing closure is achieved in Quartus.
5SGS | 0.85 | C | 4 | 333 | 533 | DDR3L | S | H | U | Q | up to 72 bits | any | With ECC | F | any | Refer to timing closure guidelines in database knowledge solution rd06142011_575. | These are dual slots specs, for quad slots specs, you need to enter accurate board delays and ensure timing closure is achieved in Quartus.
5SGS | 0.85 | I | 4 | 333 | 533 | DDR3L | S | H | U | Q | up to 72 bits | any | With ECC | F | any | Refer to timing closure guidelines in database knowledge solution rd06142011_575. | These are dual slots specs, for quad slots specs, you need to enter accurate board delays and ensure timing closure is achieved in Quartus.
5SGS | 0.85 | I | 4 | 333 | 533 | DDR3L | S | H | U | Q | up to 72 bits | any | With ECC | F | any | Refer to timing closure guidelines in database knowledge solution rd06142011_575. | These are dual slots specs, for quad slots specs, you need to enter accurate board delays and ensure timing closure is achieved in Quartus.
5SGS | 0.85 | M | 4 | 333 | 533 | DDR3L | S | H | U | Q | up to 72 bits | any | With ECC | F | any | Refer to timing closure guidelines in database knowledge solution rd06142011_575. | These are dual slots specs, for quad slots specs, you need to enter accurate board delays and ensure timing closure is achieved in Quartus.
5SGS | 0.85 | M | 4 | 333 | 533 | DDR3L | S | H | U | Q | up to 72 bits | any | With ECC | F | any | Refer to timing closure guidelines in database knowledge solution rd06142011_575. | These are dual slots specs, for quad slots specs, you need to enter accurate board delays and ensure timing closure is achieved in Quartus.
5SGS | 0.85 | C | 2L | 533 | compatible with minimum frequency part | DDR3L | S | H | U | Q | up to 72 bits | any | With ECC | F | any | Refer to timing closure guidelines in database knowledge solution rd06142011_575. | These are dual slots specs, for quad slots specs, you need to enter accurate board delays and ensure timing closure is achieved in Quartus.
5SGS | 0.85 | I | 2L | 533 | compatible with minimum frequency part | DDR3L | S | H | U | Q | up to 72 bits | any | With ECC | F | any | Refer to timing closure guidelines in database knowledge solution rd06142011_575. | These are dual slots specs, for quad slots specs, you need to enter accurate board delays and ensure timing closure is achieved in Quartus.
5SGS | 0.85 | I | 2L | 533 | compatible with minimum frequency part | DDR3L | S | H | U | Q | up to 72 bits | any | With ECC | F | any | Refer to timing closure guidelines in database knowledge solution rd06142011_575. | These are dual slots specs, for quad slots specs, you need to enter accurate board delays and ensure timing closure is achieved in Quartus.
5SGS | 0.85 | C | 3L | 400 | compatible with minimum frequency part | DDR3L | S | H | U | Q | up to 72 bits | any | With ECC | F | any | Refer to timing closure guidelines in database knowledge solution rd06142011_575. | These are dual slots specs, for quad slots specs, you need to enter accurate board delays and ensure timing closure is achieved in Quartus.
5SGS | 0.85 | C | 3L | 400 | compatible with minimum frequency part | DDR3L | S | H | U | Q | up to 72 bits | any | With ECC | F | any | Refer to timing closure guidelines in database knowledge solution rd06142011_575. | These are dual slots specs, for quad slots specs, you need to enter accurate board delays and ensure timing closure is achieved in Quartus.
5SGS | 0.85 | I | 3L | 400 | compatible with minimum frequency part | DDR3L | S | H | U | Q | up to 72 bits | any | With ECC | F | any | Refer to timing closure guidelines in database knowledge solution rd06142011_575. | These are dual slots specs, for quad slots specs, you need to enter accurate board delays and ensure timing closure is achieved in Quartus.
5SGS | 0.85 | I | 3L | 400 | compatible with minimum frequency part | DDR3L | S | H | U | Q | up to 72 bits | any | With ECC | F | any | Refer to timing closure guidelines in database knowledge solution rd06142011_575. | These are dual slots specs, for quad slots specs, you need to enter accurate board delays and ensure timing closure is achieved in Quartus.
5SGS | 0.9 | I | 3YY | 400 | compatible with minimum frequency part | DDR3L | S | H | U | Q | up to 72 bits | any | With ECC | F | any | Refer to timing closure guidelines in database knowledge solution rd06142011_575. | These are dual slots specs, for quad slots specs, you need to enter accurate board delays and ensure timing closure is achieved in Quartus.
5SGS | 0.9 | I | 3YY | 400 | compatible with minimum frequency part | DDR3L | S | H | U | Q | up to 72 bits | any | With ECC | F | any | Refer to timing closure guidelines in database knowledge solution rd06142011_575. | These are dual slots specs, for quad slots specs, you need to enter accurate board delays and ensure timing closure is achieved in Quartus.
5SGS | 0.9 | C | 1 | 533 | compatible with minimum frequency part | DDR3L | S | Q | U | Q | up to 72 bits | any | With ECC | F | any | Refer to timing closure guidelines in database knowledge solution rd06142011_575. | These are dual slots specs, for quad slots specs, you need to enter accurate board delays and ensure timing closure is achieved in Quartus.
5SGS | 0.9 | C | 1 | 533 | compatible with minimum frequency part | DDR3L | S | Q | U | Q | up to 72 bits | any | With ECC | F | any | Refer to timing closure guidelines in database knowledge solution rd06142011_575. | These are dual slots specs, for quad slots specs, you need to enter accurate board delays and ensure timing closure is achieved in Quartus.
5SGS | 0.9 | C | 2 | 533 | compatible with minimum frequency part | DDR3L | S | Q | U | Q | up to 72 bits | any | With ECC | F | any | Refer to timing closure guidelines in database knowledge solution rd06142011_575. | These are dual slots specs, for quad slots specs, you need to enter accurate board delays and ensure timing closure is achieved in Quartus.
5SGS | 0.9 | I | 2 | 533 | compatible with minimum frequency part | DDR3L | S | Q | U | Q | up to 72 bits | any | With ECC | F | any | Refer to timing closure guidelines in database knowledge solution rd06142011_575. | These are dual slots specs, for quad slots specs, you need to enter accurate board delays and ensure timing closure is achieved in Quartus.
5SGS | 0.9 | I | 2 | 533 | compatible with minimum frequency part | DDR3L | S | Q | U | Q | up to 72 bits | any | With ECC | F | any | Refer to timing closure guidelines in database knowledge solution rd06142011_575. | These are dual slots specs, for quad slots specs, you need to enter accurate board delays and ensure timing closure is achieved in Quartus.
5SGS | 0.85 | C | 3 | 400 | compatible with minimum frequency part | DDR3L | S | Q | U | Q | up to 72 bits | any | With ECC | F | any | Refer to timing closure guidelines in database knowledge solution rd06142011_575. | These are dual slots specs, for quad slots specs, you need to enter accurate board delays and ensure timing closure is achieved in Quartus.
5SGS | 0.85 | I | 3 | 400 | compatible with minimum frequency part | DDR3L | S | Q | U | Q | up to 72 bits | any | With ECC | F | any | Refer to timing closure guidelines in database knowledge solution rd06142011_575. | These are dual slots specs, for quad slots specs, you need to enter accurate board delays and ensure timing closure is achieved in Quartus.
5SGS | 0.85 | I | 3 | 400 | compatible with minimum frequency part | DDR3L | S | Q | U | Q | up to 72 bits | any | With ECC | F | any | Refer to timing closure guidelines in database knowledge solution rd06142011_575. | These are dual slots specs, for quad slots specs, you need to enter accurate board delays and ensure timing closure is achieved in Quartus.
5SGS | 0.85 | C | 4 | 400 | compatible with minimum frequency part | DDR3L | S | Q | U | Q | up to 72 bits | any | With ECC | F | any | Refer to timing closure guidelines in database knowledge solution rd06142011_575. | These are dual slots specs, for quad slots specs, you need to enter accurate board delays and ensure timing closure is achieved in Quartus.
5SGS | 0.85 | C | 4 | 400 | compatible with minimum frequency part | DDR3L | S | Q | U | Q | up to 72 bits | any | With ECC | F | any | Refer to timing closure guidelines in database knowledge solution rd06142011_575. | These are dual slots specs, for quad slots specs, you need to enter accurate board delays and ensure timing closure is achieved in Quartus.
5SGS | 0.85 | I | 4 | 333 | 533 | DDR3L | S | Q | U | Q | up to 72 bits | any | With ECC | F | any | Refer to timing closure guidelines in database knowledge solution rd06142011_575. | These are dual slots specs, for quad slots specs, you need to enter accurate board delays and ensure timing closure is achieved in Quartus.
5SGS | 0.85 | I | 4 | 333 | 533 | DDR3L | S | Q | U | Q | up to 72 bits | any | With ECC | F | any | Refer to timing closure guidelines in database knowledge solution rd06142011_575. | These are dual slots specs, for quad slots specs, you need to enter accurate board delays and ensure timing closure is achieved in Quartus.
5SGS | 0.85 | M | 4 | 400 | compatible with minimum frequency part | DDR3L | S | Q | U | Q | up to 72 bits | any | With ECC | F | any | Refer to timing closure guidelines in database knowledge solution rd06142011_575. | These are dual slots specs, for quad slots specs, you need to enter accurate board delays and ensure timing closure is achieved in Quartus.
5SGS | 0.85 | M | 4 | 400 | compatible with minimum frequency part | DDR3L | S | Q | U | Q | up to 72 bits | any | With ECC | F | any | Refer to timing closure guidelines in database knowledge solution rd06142011_575. | These are dual slots specs, for quad slots specs, you need to enter accurate board delays and ensure timing closure is achieved in Quartus.
5SGS | 0.85 | C | 2L | 533 | compatible with minimum frequency part | DDR3L | S | Q | U | Q | up to 72 bits | any | With ECC | F | any | Refer to timing closure guidelines in database knowledge solution rd06142011_575. | These are dual slots specs, for quad slots specs, you need to enter accurate board delays and ensure timing closure is achieved in Quartus.
5SGS | 0.85 | I | 2L | 533 | compatible with minimum frequency part | DDR3L | S | Q | U | Q | up to 72 bits | any | With ECC | F | any | Refer to timing closure guidelines in database knowledge solution rd06142011_575. | These are dual slots specs, for quad slots specs, you need to enter accurate board delays and ensure timing closure is achieved in Quartus.
5SGS | 0.85 | I | 2L | 533 | compatible with minimum frequency part | DDR3L | S | Q | U | Q | up to 72 bits | any | With ECC | F | any | Refer to timing closure guidelines in database knowledge solution rd06142011_575. | These are dual slots specs, for quad slots specs, you need to enter accurate board delays and ensure timing closure is achieved in Quartus.
5SGS | 0.85 | C | 3L | 400 | compatible with minimum frequency part | DDR3L | S | Q | U | Q | up to 72 bits | any | With ECC | F | any | Refer to timing closure guidelines in database knowledge solution rd06142011_575. | These are dual slots specs, for quad slots specs, you need to enter accurate board delays and ensure timing closure is achieved in Quartus.
5SGS | 0.85 | I | 3L | 400 | compatible with minimum frequency part | DDR3L | S | Q | U | Q | up to 72 bits | any | With ECC | F | any | Refer to timing closure guidelines in database knowledge solution rd06142011_575. | These are dual slots specs, for quad slots specs, you need to enter accurate board delays and ensure timing closure is achieved in Quartus.
5SGS | 0.85 | I | 3L | 400 | compatible with minimum frequency part | DDR3L | S | Q | U | Q | up to 72 bits | any | With ECC | F | any | Refer to timing closure guidelines in database knowledge solution rd06142011_575. | These are dual slots specs, for quad slots specs, you need to enter accurate board delays and ensure timing closure is achieved in Quartus.
5SGS | 0.9 | I | 3YY | 400 | compatible with minimum frequency part | DDR3L | S | Q | U | Q | up to 72 bits | any | With ECC | F | any | Refer to timing closure guidelines in database knowledge solution rd06142011_575. | These are dual slots specs, for quad slots specs, you need to enter accurate board delays and ensure timing closure is achieved in Quartus.
5SGS | 0.9 | I | 3YY | 400 | compatible with minimum frequency part | DDR3L | S | Q | U | Q | up to 72 bits | any | With ECC | F | any | Refer to timing closure guidelines in database knowledge solution rd06142011_575. | These are dual slots specs, for quad slots specs, you need to enter accurate board delays and ensure timing closure is achieved in Quartus.
5SGT | 0.9 | C | 1 | 533 | compatible with minimum frequency part | DDR3L | S | Q | PP | Q | up to 72 bits | any | With ECC | F | any | Refer to timing closure guidelines in database knowledge solution rd06142011_575. | These are dual slots specs, for quad slots specs, you need to enter accurate board delays and ensure timing closure is achieved in Quartus.
5SGT | 0.9 | C | 1 | 533 | compatible with minimum frequency part | DDR3L | S | Q | PP | Q | up to 72 bits | any | With ECC | F | any | Refer to timing closure guidelines in database knowledge solution rd06142011_575. | These are dual slots specs, for quad slots specs, you need to enter accurate board delays and ensure timing closure is achieved in Quartus.
5SGT | 0.9 | C | 2 | 533 | compatible with minimum frequency part | DDR3L | S | Q | PP | Q | up to 72 bits | any | With ECC | F | any | Refer to timing closure guidelines in database knowledge solution rd06142011_575. | These are dual slots specs, for quad slots specs, you need to enter accurate board delays and ensure timing closure is achieved in Quartus.
5SGT | 0.9 | I | 2 | 533 | compatible with minimum frequency part | DDR3L | S | Q | PP | Q | up to 72 bits | any | With ECC | F | any | Refer to timing closure guidelines in database knowledge solution rd06142011_575. | These are dual slots specs, for quad slots specs, you need to enter accurate board delays and ensure timing closure is achieved in Quartus.
5SGT | 0.9 | I | 2 | 533 | compatible with minimum frequency part | DDR3L | S | Q | PP | Q | up to 72 bits | any | With ECC | F | any | Refer to timing closure guidelines in database knowledge solution rd06142011_575. | These are dual slots specs, for quad slots specs, you need to enter accurate board delays and ensure timing closure is achieved in Quartus.
5SGT | 0.85 | C | 3 | 400 | compatible with minimum frequency part | DDR3L | S | Q | PP | Q | up to 72 bits | any | With ECC | F | any | Refer to timing closure guidelines in database knowledge solution rd06142011_575. | These are dual slots specs, for quad slots specs, you need to enter accurate board delays and ensure timing closure is achieved in Quartus.
5SGT | 0.85 | I | 3 | 400 | compatible with minimum frequency part | DDR3L | S | Q | PP | Q | up to 72 bits | any | With ECC | F | any | Refer to timing closure guidelines in database knowledge solution rd06142011_575. | These are dual slots specs, for quad slots specs, you need to enter accurate board delays and ensure timing closure is achieved in Quartus.
5SGT | 0.85 | I | 3 | 400 | compatible with minimum frequency part | DDR3L | S | Q | PP | Q | up to 72 bits | any | With ECC | F | any | Refer to timing closure guidelines in database knowledge solution rd06142011_575. | These are dual slots specs, for quad slots specs, you need to enter accurate board delays and ensure timing closure is achieved in Quartus.
5SGT | 0.85 | C | 4 | 400 | compatible with minimum frequency part | DDR3L | S | Q | PP | Q | up to 72 bits | any | With ECC | F | any | Refer to timing closure guidelines in database knowledge solution rd06142011_575. | These are dual slots specs, for quad slots specs, you need to enter accurate board delays and ensure timing closure is achieved in Quartus.
5SGT | 0.85 | C | 4 | 400 | compatible with minimum frequency part | DDR3L | S | Q | PP | Q | up to 72 bits | any | With ECC | F | any | Refer to timing closure guidelines in database knowledge solution rd06142011_575.
5SGT | 0.85 | I | 4 | 333 | 533 | DDR3L | S | Q | PP | Q | up to 72 bits | any | With ECC | F | any | Refer to timing closure guidelines in database knowledge solution rd06142011_575.
5SGT | 0.85 | I | 4 | 333 | 533 | DDR3L | S | Q | PP | Q | up to 72 bits | any | With ECC | F | any | Refer to timing closure guidelines in database knowledge solution rd06142011_575.
5SGT | 0.85 | M | 4 | 400 | compatible with minimum frequency part | DDR3L | S | Q | PP | Q | up to 72 bits | any | With ECC | F | any | Refer to timing closure guidelines in database knowledge solution rd06142011_575.
5SGT | 0.85 | M | 4 | 400 | compatible with minimum frequency part | DDR3L | S | Q | PP | Q | up to 72 bits | any | With ECC | F | any | Refer to timing closure guidelines in database knowledge solution rd06142011_575.
5SGT | 0.85 | C | 2L | 533 | compatible with minimum frequency part | DDR3L | S | Q | PP | Q | up to 72 bits | any | With ECC | F | any | Refer to timing closure guidelines in database knowledge solution rd06142011_575.
5SGT | 0.85 | I | 2L | 533 | compatible with minimum frequency part | DDR3L | S | Q | PP | Q | up to 72 bits | any | With ECC | F | any | Refer to timing closure guidelines in database knowledge solution rd06142011_575.
5SGT | 0.85 | I | 2L | 533 | compatible with minimum frequency part | DDR3L | S | Q | PP | Q | up to 72 bits | any | With ECC | F | any | Refer to timing closure guidelines in database knowledge solution rd06142011_575.
5SGT | 0.85 | C | 3L | 400 | compatible with minimum frequency part | DDR3L | S | Q | PP | Q | up to 72 bits | any | With ECC | F | any | Refer to timing closure guidelines in database knowledge solution rd06142011_575.
5SGT | 0.85 | I | 3L | 400 | compatible with minimum frequency part | DDR3L | S | Q | PP | Q | up to 72 bits | any | With ECC | F | any | Refer to timing closure guidelines in database knowledge solution rd06142011_575.
5SGT | 0.85 | I | 3L | 400 | compatible with minimum frequency part | DDR3L | S | Q | PP | Q | up to 72 bits | any | With ECC | F | any | Refer to timing closure guidelines in database knowledge solution rd06142011_575.
5SGT | 0.9 | C | 1 | 533 | compatible with minimum frequency part | DDR3L | S | H | U | Q | up to 72 bits | any | With ECC | F | any | Refer to timing closure guidelines in database knowledge solution rd06142011_575.
5SE | 0.9 | C | 1 | 300 | compatible with minimum frequency part | DDR2 | S | F | R | Q | up to 72 bits | any | With ECC | F | any
5SE | 0.9 | C | 1 | 300 | compatible with minimum frequency part | DDR2 | S | F | R | Q | up to 72 bits | any | With ECC | F | any
5SE | 0.9 | C | 2 | 300 | compatible with minimum frequency part | DDR2 | S | F | R | Q | up to 72 bits | any | With ECC | F | any
5SE | 0.9 | C | 2 | 300 | compatible with minimum frequency part | DDR2 | S | F | R | Q | up to 72 bits | any | With ECC | F | any
5SE | 0.9 | I | 2 | 300 | compatible with minimum frequency part | DDR2 | S | F | R | Q | up to 72 bits | any | With ECC | F | any
5SE | 0.9 | I | 2 | 300 | compatible with minimum frequency part | DDR2 | S | F | R | Q | up to 72 bits | any | With ECC | F | any
5SE | 0.85 | C | 3 | 267 | compatible with minimum frequency part | DDR2 | S | F | R | Q | up to 72 bits | any | With ECC | F | any
5SE | 0.85 | C | 3 | 267 | compatible with minimum frequency part | DDR2 | S | F | R | Q | up to 72 bits | any | With ECC | F | any
5SE | 0.85 | I | 3 | 267 | compatible with minimum frequency part | DDR2 | S | F | R | Q | up to 72 bits | any | With ECC | F | any
5SE | 0.85 | I | 3 | 267 | compatible with minimum frequency part | DDR2 | S | F | R | Q | up to 72 bits | any | With ECC | F | any
5SE | 0.85 | C | 4 | 233 | compatible with minimum frequency part | DDR2 | S | F | R | Q | up to 72 bits | any | With ECC | F | any
5SE | 0.85 | C | 4 | 233 | compatible with minimum frequency part | DDR2 | S | F | R | Q | up to 72 bits | any | With ECC | F | any
5SE | 0.85 | I | 4 | 233 | compatible with minimum frequency part | DDR2 | S | F | R | Q | up to 72 bits | any | With ECC | F | any
5SE | 0.85 | I | 4 | 233 | compatible with minimum frequency part | DDR2 | S | F | R | Q | up to 72 bits | any | With ECC | F | any
5SE | 0.85 | M | 4 | 233 | compatible with minimum frequency part | DDR2 | S | F | R | Q | up to 72 bits | any | With ECC | F | any
5SE | 0.85 | M | 4 | 233 | compatible with minimum frequency part | DDR2 | S | F | R | Q | up to 72 bits | any | With ECC | F | any
5SE | 0.85 | C | 2L | 300 | compatible with minimum frequency part | DDR2 | S | F | R | Q | up to 72 bits | any | With ECC | F | any
5SE | 0.85 | C | 2L | 300 | compatible with minimum frequency part | DDR2 | S | F | R | Q | up to 72 bits | any | With ECC | F | any
5SE | 0.85 | I | 2L | 300 | compatible with minimum frequency part | DDR2 | S | F | R | Q | up to 72 bits | any | With ECC | F | any
5SE | 0.85 | I | 2L | 300 | compatible with minimum frequency part | DDR2 | S | F | R | Q | up to 72 bits | any | With ECC | F | any
5SE | 0.85 | C | 3L | 267 | compatible with minimum frequency part | DDR2 | S | F | R | Q | up to 72 bits | any | With ECC | F | any
5SE | 0.85 | C | 3L | 267 | compatible with minimum frequency part | DDR2 | S | F | R | Q | up to 72 bits | any | With ECC | F | any
5SE | 0.85 | I | 3L | 267 | compatible with minimum frequency part | DDR2 | S | F | R | Q | up to 72 bits | any | With ECC | F | any
5SE | 0.85 | I | 3L | 267 | compatible with minimum frequency part | DDR2 | S | F | R | Q | up to 72 bits | any | With ECC | F | any
5SE | 0.9 | I | 3YY | 267 | compatible with minimum frequency part | DDR2 | S | F | R | Q | up to 72 bits | any | With ECC | F | any
5SE | 0.9 | I | 3YY | 267 | compatible with minimum frequency part | DDR2 | S | F | R | Q | up to 72 bits | any | With ECC | F | any
5SE | 0.9 | C | 1 | 400 | 533 | DDR2 | S | H | R | Q | up to 72 bits | any | With ECC | F | any | Upgrade the 400 MHz DDR2 SDRAM component to a 533 MHz DDR2 SDRAM component to achieve the specified maximum frequency.
5SE | 0.9 | C | 1 | 400 | 533 | DDR2 | S | H | R | Q | up to 72 bits | any | With ECC | F | any | Upgrade the 400 MHz DDR2 SDRAM component to a 533 MHz DDR2 SDRAM component to achieve the specified maximum frequency.
5SE | 0.9 | C | 2 | 400 | 533 | DDR2 | S | H | R | Q | up to 72 bits | any | With ECC | F | any | Upgrade the 400 MHz DDR2 SDRAM component to a 533 MHz DDR2 SDRAM component to achieve the specified maximum frequency.
5SE | 0.9 | C | 2 | 400 | 533 | DDR2 | S | H | R | Q | up to 72 bits | any | With ECC | F | any | Upgrade the 400 MHz DDR2 SDRAM component to a 533 MHz DDR2 SDRAM component to achieve the specified maximum frequency.
5SE | 0.9 | I | 2 | 400 | compatible with minimum frequency part | DDR2 | S | H | R | Q | up to 72 bits | any | With ECC | F | any
5SE | 0.9 | I | 2 | 400 | compatible with minimum frequency part | DDR2 | S | H | R | Q | up to 72 bits | any | With ECC | F | any
5SE | 0.85 | C | 3 | 333 | compatible with minimum frequency part | DDR2 | S | H | R | Q | up to 72 bits | any | With ECC | F | any
5SE | 0.85 | C | 3 | 333 | compatible with minimum frequency part | DDR2 | S | H | R | Q | up to 72 bits | any | With ECC | F | any
5SE | 0.85 | I | 3 | 333 | compatible with minimum frequency part | DDR2 | S | H | R | Q | up to 72 bits | any | With ECC | F | any
5SE | 0.85 | I | 3 | 333 | compatible with minimum frequency part | DDR2 | S | H | R | Q | up to 72 bits | any | With ECC | F | any
5SE | 0.85 | C | 4 | 300 | compatible with minimum frequency part | DDR2 | S | H | R | Q | up to 72 bits | any | With ECC | F | any
5SE | 0.85 | C | 4 | 300 | compatible with minimum frequency part | DDR2 | S | H | R | Q | up to 72 bits | any | With ECC | F | any
5SE | 0.85 | I | 4 | 300 | compatible with minimum frequency part | DDR2 | S | H | R | Q | up to 72 bits | any | With ECC | F | any
5SE | 0.85 | I | 4 | 300 | compatible with minimum frequency part | DDR2 | S | H | R | Q | up to 72 bits | any | With ECC | F | any
5SE | 0.85 | M | 4 | 300 | compatible with minimum frequency part | DDR2 | S | H | R | Q | up to 72 bits | any | With ECC | F | any |  | These are dual slots specs, for quad slots specs, you need to enter accurate board delays and ensure timing closure is achieved in Quartus.
5SE | 0.85 | M | 4 | 300 | compatible with minimum frequency part | DDR2 | S | H | R | Q | up to 72 bits | any | With ECC | F | any |  | These are dual slots specs, for quad slots specs, you need to enter accurate board delays and ensure timing closure is achieved in Quartus.
5SE | 0.85 | C | 2L | 400 | compatible with minimum frequency part | DDR2 | S | H | R | Q | up to 72 bits | any | With ECC | F | any |  | These are dual slots specs, for quad slots specs, you need to enter accurate board delays and ensure timing closure is achieved in Quartus.
5SE | 0.85 | C | 2L | 400 | compatible with minimum frequency part | DDR2 | S | H | R | Q | up to 72 bits | any | With ECC | F | any |  | These are dual slots specs, for quad slots specs, you need to enter accurate board delays and ensure timing closure is achieved in Quartus.
5SE | 0.85 | I | 2L | 400 | compatible with minimum frequency part | DDR2 | S | H | R | Q | up to 72 bits | any | With ECC | F | any |  | These are dual slots specs, for quad slots specs, you need to enter accurate board delays and ensure timing closure is achieved in Quartus.
5SE | 0.85 | I | 2L | 400 | compatible with minimum frequency part | DDR2 | S | H | R | Q | up to 72 bits | any | With ECC | F | any |  | These are dual slots specs, for quad slots specs, you need to enter accurate board delays and ensure timing closure is achieved in Quartus.
5SE | 0.85 | C | 3L | 333 | compatible with minimum frequency part | DDR2 | S | H | R | Q | up to 72 bits | any | With ECC | F | any |  | These are dual slots specs, for quad slots specs, you need to enter accurate board delays and ensure timing closure is achieved in Quartus.
5SE | 0.85 | C | 3L | 333 | compatible with minimum frequency part | DDR2 | S | H | R | Q | up to 72 bits | any | With ECC | F | any |  | These are dual slots specs, for quad slots specs, you need to enter accurate board delays and ensure timing closure is achieved in Quartus.
5SE | 0.85 | I | 3L | 333 | compatible with minimum frequency part | DDR2 | S | H | R | Q | up to 72 bits | any | With ECC | F | any |  | These are dual slots specs, for quad slots specs, you need to enter accurate board delays and ensure timing closure is achieved in Quartus.
5SE | 0.85 | I | 3L | 333 | compatible with minimum frequency part | DDR2 | S | H | R | Q | up to 72 bits | any | With ECC | F | any |  | These are dual slots specs, for quad slots specs, you need to enter accurate board delays and ensure timing closure is achieved in Quartus.
5SE | 0.9 | I | 3YY | 333 | compatible with minimum frequency part | DDR2 | S | H | R | Q | up to 72 bits | any | With ECC | F | any |  | These are dual slots specs, for quad slots specs, you need to enter accurate board delays and ensure timing closure is achieved in Quartus.
5SE | 0.9 | I | 3YY | 333 | compatible with minimum frequency part | DDR2 | S | H | R | Q | up to 72 bits | any | With ECC | F | any |  | These are dual slots specs, for quad slots specs, you need to enter accurate board delays and ensure timing closure is achieved in Quartus.
5SGT | 0.9 | C | 1 | 533 | compatible with minimum frequency part | DDR3L | S | H | U | Q | up to 72 bits | any | With ECC | F | any | Refer to timing closure guidelines in database knowledge solution rd06142011_575. | These are dual slots specs, for quad slots specs, you need to enter accurate board delays and ensure timing closure is achieved in Quartus.
5SGT | 0.9 | C | 2 | 533 | compatible with minimum frequency part | DDR3L | S | H | U | Q | up to 72 bits | any | With ECC | F | any | Refer to timing closure guidelines in database knowledge solution rd06142011_575. | These are dual slots specs, for quad slots specs, you need to enter accurate board delays and ensure timing closure is achieved in Quartus.
5SGT | 0.9 | I | 2 | 533 | compatible with minimum frequency part | DDR3L | S | H | U | Q | up to 72 bits | any | With ECC | F | any | Refer to timing closure guidelines in database knowledge solution rd06142011_575. | These are dual slots specs, for quad slots specs, you need to enter accurate board delays and ensure timing closure is achieved in Quartus.
5SGT | 0.9 | I | 2 | 533 | compatible with minimum frequency part | DDR3L | S | H | U | Q | up to 72 bits | any | With ECC | F | any | Refer to timing closure guidelines in database knowledge solution rd06142011_575. | These are dual slots specs, for quad slots specs, you need to enter accurate board delays and ensure timing closure is achieved in Quartus.
5SGT | 0.85 | C | 3 | 400 | compatible with minimum frequency part | DDR3L | S | H | U | Q | up to 72 bits | any | With ECC | F | any | Refer to timing closure guidelines in database knowledge solution rd06142011_575. | These are dual slots specs, for quad slots specs, you need to enter accurate board delays and ensure timing closure is achieved in Quartus.
5SGT | 0.85 | C | 3 | 400 | compatible with minimum frequency part | DDR3L | S | H | U | Q | up to 72 bits | any | With ECC | F | any | Refer to timing closure guidelines in database knowledge solution rd06142011_575. | These are dual slots specs, for quad slots specs, you need to enter accurate board delays and ensure timing closure is achieved in Quartus.
5SGT | 0.85 | I | 3 | 400 | compatible with minimum frequency part | DDR3L | S | H | U | Q | up to 72 bits | any | With ECC | F | any | Refer to timing closure guidelines in database knowledge solution rd06142011_575. | These are dual slots specs, for quad slots specs, you need to enter accurate board delays and ensure timing closure is achieved in Quartus.
5SGT | 0.85 | I | 3 | 400 | compatible with minimum frequency part | DDR3L | S | H | U | Q | up to 72 bits | any | With ECC | F | any | Refer to timing closure guidelines in database knowledge solution rd06142011_575. | These are dual slots specs, for quad slots specs, you need to enter accurate board delays and ensure timing closure is achieved in Quartus.
5SGT | 0.85 | C | 4 | 333 | 533 | DDR3L | S | H | U | Q | up to 72 bits | any | With ECC | F | any | Refer to timing closure guidelines in database knowledge solution rd06142011_575. | These are dual slots specs, for quad slots specs, you need to enter accurate board delays and ensure timing closure is achieved in Quartus.
5SGT | 0.85 | C | 4 | 333 | 533 | DDR3L | S | H | U | Q | up to 72 bits | any | With ECC | F | any | Refer to timing closure guidelines in database knowledge solution rd06142011_575. | These are dual slots specs, for quad slots specs, you need to enter accurate board delays and ensure timing closure is achieved in Quartus.
5SGT | 0.85 | I | 4 | 333 | 533 | DDR3L | S | H | U | Q | up to 72 bits | any | With ECC | F | any | Refer to timing closure guidelines in database knowledge solution rd06142011_575. | These are dual slots specs, for quad slots specs, you need to enter accurate board delays and ensure timing closure is achieved in Quartus.
5SGT | 0.85 | I | 4 | 333 | 533 | DDR3L | S | H | U | Q | up to 72 bits | any | With ECC | F | any | Refer to timing closure guidelines in database knowledge solution rd06142011_575. | These are dual slots specs, for quad slots specs, you need to enter accurate board delays and ensure timing closure is achieved in Quartus.
5SGT | 0.85 | M | 4 | 333 | 533 | DDR3L | S | H | U | Q | up to 72 bits | any | With ECC | F | any | Refer to timing closure guidelines in database knowledge solution rd06142011_575. | These are dual slots specs, for quad slots specs, you need to enter accurate board delays and ensure timing closure is achieved in Quartus.
5SGT | 0.85 | M | 4 | 333 | 533 | DDR3L | S | H | U | Q | up to 72 bits | any | With ECC | F | any | Refer to timing closure guidelines in database knowledge solution rd06142011_575. | These are dual slots specs, for quad slots specs, you need to enter accurate board delays and ensure timing closure is achieved in Quartus.
5SGT | 0.85 | C | 2L | 533 | compatible with minimum frequency part | DDR3L | S | H | U | Q | up to 72 bits | any | With ECC | F | any | Refer to timing closure guidelines in database knowledge solution rd06142011_575. | These are dual slots specs, for quad slots specs, you need to enter accurate board delays and ensure timing closure is achieved in Quartus.
5SGT | 0.85 | I | 2L | 533 | compatible with minimum frequency part | DDR3L | S | H | U | Q | up to 72 bits | any | With ECC | F | any | Refer to timing closure guidelines in database knowledge solution rd06142011_575. | These are dual slots specs, for quad slots specs, you need to enter accurate board delays and ensure timing closure is achieved in Quartus.
5SGT | 0.85 | I | 2L | 533 | compatible with minimum frequency part | DDR3L | S | H | U | Q | up to 72 bits | any | With ECC | F | any | Refer to timing closure guidelines in database knowledge solution rd06142011_575. | These are dual slots specs, for quad slots specs, you need to enter accurate board delays and ensure timing closure is achieved in Quartus.
5SGT | 0.85 | C | 3L | 400 | compatible with minimum frequency part | DDR3L | S | H | U | Q | up to 72 bits | any | With ECC | F | any | Refer to timing closure guidelines in database knowledge solution rd06142011_575. | These are dual slots specs, for quad slots specs, you need to enter accurate board delays and ensure timing closure is achieved in Quartus.
5SGT | 0.85 | C | 3L | 400 | compatible with minimum frequency part | DDR3L | S | H | U | Q | up to 72 bits | any | With ECC | F | any | Refer to timing closure guidelines in database knowledge solution rd06142011_575. | These are dual slots specs, for quad slots specs, you need to enter accurate board delays and ensure timing closure is achieved in Quartus.
5SGT | 0.85 | I | 3L | 400 | compatible with minimum frequency part | DDR3L | S | H | U | Q | up to 72 bits | any | With ECC | F | any | Refer to timing closure guidelines in database knowledge solution rd06142011_575. | These are dual slots specs, for quad slots specs, you need to enter accurate board delays and ensure timing closure is achieved in Quartus.
5SGT | 0.85 | I | 3L | 400 | compatible with minimum frequency part | DDR3L | S | H | U | Q | up to 72 bits | any | With ECC | F | any | Refer to timing closure guidelines in database knowledge solution rd06142011_575. | These are dual slots specs, for quad slots specs, you need to enter accurate board delays and ensure timing closure is achieved in Quartus.
5SGT | 0.9 | C | 1 | 533 | compatible with minimum frequency part | DDR3L | S | Q | U | Q | up to 72 bits | any | With ECC | F | any | Refer to timing closure guidelines in database knowledge solution rd06142011_575. | These are dual slots specs, for quad slots specs, you need to enter accurate board delays and ensure timing closure is achieved in Quartus.
5SGT | 0.9 | C | 1 | 533 | compatible with minimum frequency part | DDR3L | S | Q | U | Q | up to 72 bits | any | With ECC | F | any | Refer to timing closure guidelines in database knowledge solution rd06142011_575. | These are dual slots specs, for quad slots specs, you need to enter accurate board delays and ensure timing closure is achieved in Quartus.
5SGT | 0.9 | C | 2 | 533 | compatible with minimum frequency part | DDR3L | S | Q | U | Q | up to 72 bits | any | With ECC | F | any | Refer to timing closure guidelines in database knowledge solution rd06142011_575. | These are dual slots specs, for quad slots specs, you need to enter accurate board delays and ensure timing closure is achieved in Quartus.
5SGT | 0.9 | I | 2 | 533 | compatible with minimum frequency part | DDR3L | S | Q | U | Q | up to 72 bits | any | With ECC | F | any | Refer to timing closure guidelines in database knowledge solution rd06142011_575. | These are dual slots specs, for quad slots specs, you need to enter accurate board delays and ensure timing closure is achieved in Quartus.
5SGT | 0.9 | I | 2 | 533 | compatible with minimum frequency part | DDR3L | S | Q | U | Q | up to 72 bits | any | With ECC | F | any | Refer to timing closure guidelines in database knowledge solution rd06142011_575. | These are dual slots specs, for quad slots specs, you need to enter accurate board delays and ensure timing closure is achieved in Quartus.
5SGT | 0.85 | C | 3 | 400 | compatible with minimum frequency part | DDR3L | S | Q | U | Q | up to 72 bits | any | With ECC | F | any | Refer to timing closure guidelines in database knowledge solution rd06142011_575. | These are dual slots specs, for quad slots specs, you need to enter accurate board delays and ensure timing closure is achieved in Quartus.
5SGT | 0.85 | I | 3 | 400 | compatible with minimum frequency part | DDR3L | S | Q | U | Q | up to 72 bits | any | With ECC | F | any | Refer to timing closure guidelines in database knowledge solution rd06142011_575. | These are dual slots specs, for quad slots specs, you need to enter accurate board delays and ensure timing closure is achieved in Quartus.
5SGT | 0.85 | I | 3 | 400 | compatible with minimum frequency part | DDR3L | S | Q | U | Q | up to 72 bits | any | With ECC | F | any | Refer to timing closure guidelines in database knowledge solution rd06142011_575. | These are dual slots specs, for quad slots specs, you need to enter accurate board delays and ensure timing closure is achieved in Quartus.
5SGT | 0.85 | C | 4 | 400 | compatible with minimum frequency part | DDR3L | S | Q | U | Q | up to 72 bits | any | With ECC | F | any | Refer to timing closure guidelines in database knowledge solution rd06142011_575. | These are dual slots specs, for quad slots specs, you need to enter accurate board delays and ensure timing closure is achieved in Quartus.
5SGT | 0.85 | C | 4 | 400 | compatible with minimum frequency part | DDR3L | S | Q | U | Q | up to 72 bits | any | With ECC | F | any | Refer to timing closure guidelines in database knowledge solution rd06142011_575. | These are dual slots specs, for quad slots specs, you need to enter accurate board delays and ensure timing closure is achieved in Quartus.
5SGT | 0.85 | I | 4 | 333 | 533 | DDR3L | S | Q | U | Q | up to 72 bits | any | With ECC | F | any | Refer to timing closure guidelines in database knowledge solution rd06142011_575. | These are dual slots specs, for quad slots specs, you need to enter accurate board delays and ensure timing closure is achieved in Quartus.
5SGT | 0.85 | I | 4 | 333 | 533 | DDR3L | S | Q | U | Q | up to 72 bits | any | With ECC | F | any | Refer to timing closure guidelines in database knowledge solution rd06142011_575. | These are dual slots specs, for quad slots specs, you need to enter accurate board delays and ensure timing closure is achieved in Quartus.
5SGT | 0.85 | M | 4 | 400 | compatible with minimum frequency part | DDR3L | S | Q | U | Q | up to 72 bits | any | With ECC | F | any | Refer to timing closure guidelines in database knowledge solution rd06142011_575. | These are dual slots specs, for quad slots specs, you need to enter accurate board delays and ensure timing closure is achieved in Quartus.
5SGT | 0.85 | M | 4 | 400 | compatible with minimum frequency part | DDR3L | S | Q | U | Q | up to 72 bits | any | With ECC | F | any | Refer to timing closure guidelines in database knowledge solution rd06142011_575. | These are dual slots specs, for quad slots specs, you need to enter accurate board delays and ensure timing closure is achieved in Quartus.
5SGT | 0.85 | C | 2L | 533 | compatible with minimum frequency part | DDR3L | S | Q | U | Q | up to 72 bits | any | With ECC | F | any | Refer to timing closure guidelines in database knowledge solution rd06142011_575. | These are dual slots specs, for quad slots specs, you need to enter accurate board delays and ensure timing closure is achieved in Quartus.
5SGT | 0.85 | I | 2L | 533 | compatible with minimum frequency part | DDR3L | S | Q | U | Q | up to 72 bits | any | With ECC | F | any | Refer to timing closure guidelines in database knowledge solution rd06142011_575. | These are dual slots specs, for quad slots specs, you need to enter accurate board delays and ensure timing closure is achieved in Quartus.
5SGT | 0.85 | I | 2L | 533 | compatible with minimum frequency part | DDR3L | S | Q | U | Q | up to 72 bits | any | With ECC | F | any | Refer to timing closure guidelines in database knowledge solution rd06142011_575. | These are dual slots specs, for quad slots specs, you need to enter accurate board delays and ensure timing closure is achieved in Quartus.
5SGT | 0.85 | C | 3L | 400 | compatible with minimum frequency part | DDR3L | S | Q | U | Q | up to 72 bits | any | With ECC | F | any | Refer to timing closure guidelines in database knowledge solution rd06142011_575. | These are dual slots specs, for quad slots specs, you need to enter accurate board delays and ensure timing closure is achieved in Quartus.
5SGT | 0.85 | I | 3L | 400 | compatible with minimum frequency part | DDR3L | S | Q | U | Q | up to 72 bits | any | With ECC | F | any | Refer to timing closure guidelines in database knowledge solution rd06142011_575. | These are dual slots specs, for quad slots specs, you need to enter accurate board delays and ensure timing closure is achieved in Quartus.
5SGT | 0.85 | I | 3L | 400 | compatible with minimum frequency part | DDR3L | S | Q | U | Q | up to 72 bits | any | With ECC | F | any | Refer to timing closure guidelines in database knowledge solution rd06142011_575. | These are dual slots specs, for quad slots specs, you need to enter accurate board delays and ensure timing closure is achieved in Quartus.
5SGX | 0.9 | C | 1 | 533 | compatible with minimum frequency part | DDR3L | S | Q | PP | Q | up to 72 bits | any | With ECC | F | any | Refer to timing closure guidelines in database knowledge solution rd06142011_575. | These are dual slots specs, for quad slots specs, you need to enter accurate board delays and ensure timing closure is achieved in Quartus.
5SGX | 0.9 | C | 1 | 533 | compatible with minimum frequency part | DDR3L | S | Q | PP | Q | up to 72 bits | any | With ECC | F | any | Refer to timing closure guidelines in database knowledge solution rd06142011_575. | These are dual slots specs, for quad slots specs, you need to enter accurate board delays and ensure timing closure is achieved in Quartus.
5SGX | 0.9 | C | 2 | 533 | compatible with minimum frequency part | DDR3L | S | Q | PP | Q | up to 72 bits | any | With ECC | F | any | Refer to timing closure guidelines in database knowledge solution rd06142011_575. | These are dual slots specs, for quad slots specs, you need to enter accurate board delays and ensure timing closure is achieved in Quartus.
5SGX | 0.9 | I | 2 | 533 | compatible with minimum frequency part | DDR3L | S | Q | PP | Q | up to 72 bits | any | With ECC | F | any | Refer to timing closure guidelines in database knowledge solution rd06142011_575. | These are dual slots specs, for quad slots specs, you need to enter accurate board delays and ensure timing closure is achieved in Quartus.
5SGX | 0.9 | I | 2 | 533 | compatible with minimum frequency part | DDR3L | S | Q | PP | Q | up to 72 bits | any | With ECC | F | any | Refer to timing closure guidelines in database knowledge solution rd06142011_575. | These are dual slots specs, for quad slots specs, you need to enter accurate board delays and ensure timing closure is achieved in Quartus.
5SGX | 0.85 | C | 3 | 400 | compatible with minimum frequency part | DDR3L | S | Q | PP | Q | up to 72 bits | any | With ECC | F | any | Refer to timing closure guidelines in database knowledge solution rd06142011_575. | These are dual slots specs, for quad slots specs, you need to enter accurate board delays and ensure timing closure is achieved in Quartus.
5SGX | 0.85 | I | 3 | 400 | compatible with minimum frequency part | DDR3L | S | Q | PP | Q | up to 72 bits | any | With ECC | F | any | Refer to timing closure guidelines in database knowledge solution rd06142011_575. | These are dual slots specs, for quad slots specs, you need to enter accurate board delays and ensure timing closure is achieved in Quartus.
5SGX | 0.85 | I | 3 | 400 | compatible with minimum frequency part | DDR3L | S | Q | PP | Q | up to 72 bits | any | With ECC | F | any | Refer to timing closure guidelines in database knowledge solution rd06142011_575. | These are dual slots specs, for quad slots specs, you need to enter accurate board delays and ensure timing closure is achieved in Quartus.
5SGX | 0.85 | C | 4 | 400 | compatible with minimum frequency part | DDR3L | S | Q | PP | Q | up to 72 bits | any | With ECC | F | any | Refer to timing closure guidelines in database knowledge solution rd06142011_575. | These are dual slots specs, for quad slots specs, you need to enter accurate board delays and ensure timing closure is achieved in Quartus.
5SGX | 0.85 | C | 4 | 400 | compatible with minimum frequency part | DDR3L | S | Q | PP | Q | up to 72 bits | any | With ECC | F | any | Refer to timing closure guidelines in database knowledge solution rd06142011_575. | These are dual slots specs, for quad slots specs, you need to enter accurate board delays and ensure timing closure is achieved in Quartus.
5SGX | 0.85 | I | 4 | 333 | 533 | DDR3L | S | Q | PP | Q | up to 72 bits | any | With ECC | F | any | Refer to timing closure guidelines in database knowledge solution rd06142011_575. | These are dual slots specs, for quad slots specs, you need to enter accurate board delays and ensure timing closure is achieved in Quartus.
5SGX | 0.85 | I | 4 | 333 | 533 | DDR3L | S | Q | PP | Q | up to 72 bits | any | With ECC | F | any | Refer to timing closure guidelines in database knowledge solution rd06142011_575. | These are dual slots specs, for quad slots specs, you need to enter accurate board delays and ensure timing closure is achieved in Quartus.
5SGX | 0.85 | M | 4 | 400 | compatible with minimum frequency part | DDR3L | S | Q | PP | Q | up to 72 bits | any | With ECC | F | any | Refer to timing closure guidelines in database knowledge solution rd06142011_575. | These are dual slots specs, for quad slots specs, you need to enter accurate board delays and ensure timing closure is achieved in Quartus.
5SGX | 0.85 | M | 4 | 400 | compatible with minimum frequency part | DDR3L | S | Q | PP | Q | up to 72 bits | any | With ECC | F | any | Refer to timing closure guidelines in database knowledge solution rd06142011_575. | These are dual slots specs, for quad slots specs, you need to enter accurate board delays and ensure timing closure is achieved in Quartus.
5SGX | 0.85 | C | 2L | 533 | compatible with minimum frequency part | DDR3L | S | Q | PP | Q | up to 72 bits | any | With ECC | F | any | Refer to timing closure guidelines in database knowledge solution rd06142011_575. | These are dual slots specs, for quad slots specs, you need to enter accurate board delays and ensure timing closure is achieved in Quartus.
5SGX | 0.85 | I | 2L | 533 | compatible with minimum frequency part | DDR3L | S | Q | PP | Q | up to 72 bits | any | With ECC | F | any | Refer to timing closure guidelines in database knowledge solution rd06142011_575. | These are dual slots specs, for quad slots specs, you need to enter accurate board delays and ensure timing closure is achieved in Quartus.
5SGX | 0.85 | I | 2L | 533 | compatible with minimum frequency part | DDR3L | S | Q | PP | Q | up to 72 bits | any | With ECC | F | any | Refer to timing closure guidelines in database knowledge solution rd06142011_575. | These are dual slots specs, for quad slots specs, you need to enter accurate board delays and ensure timing closure is achieved in Quartus.
5SGX | 0.85 | C | 3L | 400 | compatible with minimum frequency part | DDR3L | S | Q | PP | Q | up to 72 bits | any | With ECC | F | any | Refer to timing closure guidelines in database knowledge solution rd06142011_575. | These are dual slots specs, for quad slots specs, you need to enter accurate board delays and ensure timing closure is achieved in Quartus.
5SGX | 0.85 | I | 3L | 400 | compatible with minimum frequency part | DDR3L | S | Q | PP | Q | up to 72 bits | any | With ECC | F | any | Refer to timing closure guidelines in database knowledge solution rd06142011_575. | These are dual slots specs, for quad slots specs, you need to enter accurate board delays and ensure timing closure is achieved in Quartus.
5SGX | 0.85 | I | 3L | 400 | compatible with minimum frequency part | DDR3L | S | Q | PP | Q | up to 72 bits | any | With ECC | F | any | Refer to timing closure guidelines in database knowledge solution rd06142011_575. | These are dual slots specs, for quad slots specs, you need to enter accurate board delays and ensure timing closure is achieved in Quartus.
5SGX | 0.9 | I | 3YY | 400 | compatible with minimum frequency part | DDR3L | S | Q | PP | Q | up to 72 bits | any | With ECC | F | any | Refer to timing closure guidelines in database knowledge solution rd06142011_575. | These are dual slots specs, for quad slots specs, you need to enter accurate board delays and ensure timing closure is achieved in Quartus.
5SGX | 0.9 | I | 3YY | 400 | compatible with minimum frequency part | DDR3L | S | Q | PP | Q | up to 72 bits | any | With ECC | F | any | Refer to timing closure guidelines in database knowledge solution rd06142011_575. | These are dual slots specs, for quad slots specs, you need to enter accurate board delays and ensure timing closure is achieved in Quartus.
5SGX | 0.9 | C | 1 | 533 | compatible with minimum frequency part | DDR3L | S | H | U | Q | up to 72 bits | any | With ECC | F | any | Refer to timing closure guidelines in database knowledge solution rd06142011_575. | These are dual slots specs, for quad slots specs, you need to enter accurate board delays and ensure timing closure is achieved in Quartus.
5SGX | 0.9 | C | 1 | 533 | compatible with minimum frequency part | DDR3L | S | H | U | Q | up to 72 bits | any | With ECC | F | any | Refer to timing closure guidelines in database knowledge solution rd06142011_575. | These are dual slots specs, for quad slots specs, you need to enter accurate board delays and ensure timing closure is achieved in Quartus.
5SGX | 0.9 | C | 2 | 533 | compatible with minimum frequency part | DDR3L | S | H | U | Q | up to 72 bits | any | With ECC | F | any | Refer to timing closure guidelines in database knowledge solution rd06142011_575. | These are dual slots specs, for quad slots specs, you need to enter accurate board delays and ensure timing closure is achieved in Quartus.
5SGX | 0.9 | I | 2 | 533 | compatible with minimum frequency part | DDR3L | S | H | U | Q | up to 72 bits | any | With ECC | F | any | Refer to timing closure guidelines in database knowledge solution rd06142011_575. | These are dual slots specs, for quad slots specs, you need to enter accurate board delays and ensure timing closure is achieved in Quartus.
5SGX | 0.9 | I | 2 | 533 | compatible with minimum frequency part | DDR3L | S | H | U | Q | up to 72 bits | any | With ECC | F | any | Refer to timing closure guidelines in database knowledge solution rd06142011_575. | These are dual slots specs, for quad slots specs, you need to enter accurate board delays and ensure timing closure is achieved in Quartus.
5SGX | 0.85 | C | 3 | 400 | compatible with minimum frequency part | DDR3L | S | H | U | Q | up to 72 bits | any | With ECC | F | any | Refer to timing closure guidelines in database knowledge solution rd06142011_575. | These are dual slots specs, for quad slots specs, you need to enter accurate board delays and ensure timing closure is achieved in Quartus.
5SGX | 0.85 | C | 3 | 400 | compatible with minimum frequency part | DDR3L | S | H | U | Q | up to 72 bits | any | With ECC | F | any | Refer to timing closure guidelines in database knowledge solution rd06142011_575. | These are dual slots specs, for quad slots specs, you need to enter accurate board delays and ensure timing closure is achieved in Quartus.
5SGX | 0.85 | I | 3 | 400 | compatible with minimum frequency part | DDR3L | S | H | U | Q | up to 72 bits | any | With ECC | F | any | Refer to timing closure guidelines in database knowledge solution rd06142011_575. | These are dual slots specs, for quad slots specs, you need to enter accurate board delays and ensure timing closure is achieved in Quartus.
5SGX | 0.85 | I | 3 | 400 | compatible with minimum frequency part | DDR3L | S | H | U | Q | up to 72 bits | any | With ECC | F | any | Refer to timing closure guidelines in database knowledge solution rd06142011_575. | These are dual slots specs, for quad slots specs, you need to enter accurate board delays and ensure timing closure is achieved in Quartus.
5SGX | 0.85 | C | 4 | 333 | 533 | DDR3L | S | H | U | Q | up to 72 bits | any | With ECC | F | any | Refer to timing closure guidelines in database knowledge solution rd06142011_575. | These are dual slots specs, for quad slots specs, you need to enter accurate board delays and ensure timing closure is achieved in Quartus.
5SGX | 0.85 | C | 4 | 333 | 533 | DDR3L | S | H | U | Q | up to 72 bits | any | With ECC | F | any | Refer to timing closure guidelines in database knowledge solution rd06142011_575. | These are dual slots specs, for quad slots specs, you need to enter accurate board delays and ensure timing closure is achieved in Quartus.
5SGX | 0.85 | I | 4 | 333 | 533 | DDR3L | S | H | U | Q | up to 72 bits | any | With ECC | F | any | Refer to timing closure guidelines in database knowledge solution rd06142011_575. | These are dual slots specs, for quad slots specs, you need to enter accurate board delays and ensure timing closure is achieved in Quartus.
5SGX | 0.85 | I | 4 | 333 | 533 | DDR3L | S | H | U | Q | up to 72 bits | any | With ECC | F | any | Refer to timing closure guidelines in database knowledge solution rd06142011_575. | These are dual slots specs, for quad slots specs, you need to enter accurate board delays and ensure timing closure is achieved in Quartus.
5SGX | 0.85 | M | 4 | 333 | 533 | DDR3L | S | H | U | Q | up to 72 bits | any | With ECC | F | any | Refer to timing closure guidelines in database knowledge solution rd06142011_575. | These are dual slots specs, for quad slots specs, you need to enter accurate board delays and ensure timing closure is achieved in Quartus.
5SGX | 0.85 | M | 4 | 333 | 533 | DDR3L | S | H | U | Q | up to 72 bits | any | With ECC | F | any | Refer to timing closure guidelines in database knowledge solution rd06142011_575. | These are dual slots specs, for quad slots specs, you need to enter accurate board delays and ensure timing closure is achieved in Quartus.
5SGX | 0.85 | C | 2L | 533 | compatible with minimum frequency part | DDR3L | S | H | U | Q | up to 72 bits | any | With ECC | F | any | Refer to timing closure guidelines in database knowledge solution rd06142011_575. | These are dual slots specs, for quad slots specs, you need to enter accurate board delays and ensure timing closure is achieved in Quartus.
5SGX | 0.85 | I | 2L | 533 | compatible with minimum frequency part | DDR3L | S | H | U | Q | up to 72 bits | any | With ECC | F | any | Refer to timing closure guidelines in database knowledge solution rd06142011_575. | These are dual slots specs, for quad slots specs, you need to enter accurate board delays and ensure timing closure is achieved in Quartus.
5SGX | 0.85 | I | 2L | 533 | compatible with minimum frequency part | DDR3L | S | H | U | Q | up to 72 bits | any | With ECC | F | any | Refer to timing closure guidelines in database knowledge solution rd06142011_575.
5SGX | 0.85 | C | 3L | 400 | compatible with minimum frequency part | DDR3L | S | H | U | Q | up to 72 bits | any | With ECC | F | any | Refer to timing closure guidelines in database knowledge solution rd06142011_575.
5SGX | 0.85 | C | 3L | 400 | compatible with minimum frequency part | DDR3L | S | H | U | Q | up to 72 bits | any | With ECC | F | any | Refer to timing closure guidelines in database knowledge solution rd06142011_575.
5SGX | 0.85 | I | 3L | 400 | compatible with minimum frequency part | DDR3L | S | H | U | Q | up to 72 bits | any | With ECC | F | any | Refer to timing closure guidelines in database knowledge solution rd06142011_575.
5SGX | 0.85 | I | 3L | 400 | compatible with minimum frequency part | DDR3L | S | H | U | Q | up to 72 bits | any | With ECC | F | any | Refer to timing closure guidelines in database knowledge solution rd06142011_575.
5SGX | 0.9 | I | 3YY | 400 | compatible with minimum frequency part | DDR3L | S | H | U | Q | up to 72 bits | any | With ECC | F | any | Refer to timing closure guidelines in database knowledge solution rd06142011_575.
5SGX | 0.9 | I | 3YY | 400 | compatible with minimum frequency part | DDR3L | S | H | U | Q | up to 72 bits | any | With ECC | F | any | Refer to timing closure guidelines in database knowledge solution rd06142011_575.
5SGX | 0.9 | C | 1 | 533 | compatible with minimum frequency part | DDR3L | S | Q | U | Q | up to 72 bits | any | With ECC | F | any | Refer to timing closure guidelines in database knowledge solution rd06142011_575.
5SGX | 0.9 | C | 1 | 533 | compatible with minimum frequency part | DDR3L | S | Q | U | Q | up to 72 bits | any | With ECC | F | any | Refer to timing closure guidelines in database knowledge solution rd06142011_575.
5SGX | 0.9 | C | 2 | 533 | compatible with minimum frequency part | DDR3L | S | Q | U | Q | up to 72 bits | any | With ECC | F | any | Refer to timing closure guidelines in database knowledge solution rd06142011_575.
5SGX | 0.9 | I | 2 | 533 | compatible with minimum frequency part | DDR3L | S | Q | U | Q | up to 72 bits | any | With ECC | F | any | Refer to timing closure guidelines in database knowledge solution rd06142011_575.
5SGX | 0.9 | I | 2 | 533 | compatible with minimum frequency part | DDR3L | S | Q | U | Q | up to 72 bits | any | With ECC | F | any | Refer to timing closure guidelines in database knowledge solution rd06142011_575.
5SE | 0.9 | C | 1 | 300 | compatible with minimum frequency part | DDR2 | S | F | U | Q | up to 72 bits | any | With ECC | F | any
5SE | 0.9 | C | 1 | 300 | compatible with minimum frequency part | DDR2 | S | F | U | Q | 144 bits | any | With ECC | F | any
5SE | 0.9 | C | 1 | 300 | compatible with minimum frequency part | DDR2 | S | F | U | Q | up to 72 bits | any | With ECC | F | any
5SE | 0.9 | C | 2 | 300 | compatible with minimum frequency part | DDR2 | S | F | U | Q | up to 72 bits | any | With ECC | F | any
5SE | 0.9 | C | 2 | 300 | compatible with minimum frequency part | DDR2 | S | F | U | Q | 144 bits | any | With ECC | F | any
5SE | 0.9 | C | 2 | 300 | compatible with minimum frequency part | DDR2 | S | F | U | Q | up to 72 bits | any | With ECC | F | any
5SE | 0.9 | I | 2 | 300 | compatible with minimum frequency part | DDR2 | S | F | U | Q | up to 72 bits | any | With ECC | F | any
5SE | 0.9 | I | 2 | 300 | compatible with minimum frequency part | DDR2 | S | F | U | Q | 144 bits | any | With ECC | F | any
5SE | 0.9 | I | 2 | 300 | compatible with minimum frequency part | DDR2 | S | F | U | Q | up to 72 bits | any | With ECC | F | any
5SE | 0.85 | C | 3 | 267 | compatible with minimum frequency part | DDR2 | S | F | U | Q | up to 72 bits | any | With ECC | F | any
5SE | 0.85 | C | 3 | 267 | compatible with minimum frequency part | DDR2 | S | F | U | Q | 144 bits | any | With ECC | F | any
5SE | 0.85 | C | 3 | 267 | compatible with minimum frequency part | DDR2 | S | F | U | Q | up to 72 bits | any | With ECC | F | any
5SE | 0.85 | I | 3 | 267 | compatible with minimum frequency part | DDR2 | S | F | U | Q | up to 72 bits | any | With ECC | F | any
5SE | 0.85 | I | 3 | 267 | compatible with minimum frequency part | DDR2 | S | F | U | Q | 144 bits | any | With ECC | F | any
5SE | 0.85 | I | 3 | 267 | compatible with minimum frequency part | DDR2 | S | F | U | Q | up to 72 bits | any | With ECC | F | any
5SE | 0.85 | C | 4 | 233 | compatible with minimum frequency part | DDR2 | S | F | U | Q | up to 72 bits | any | With ECC | F | any
5SE | 0.85 | C | 4 | 233 | compatible with minimum frequency part | DDR2 | S | F | U | Q | 144 bits | any | With ECC | F | any
5SE | 0.85 | C | 4 | 233 | compatible with minimum frequency part | DDR2 | S | F | U | Q | up to 72 bits | any | With ECC | F | any
5SE | 0.85 | I | 4 | 233 | compatible with minimum frequency part | DDR2 | S | F | U | Q | up to 72 bits | any | With ECC | F | any
5SE | 0.85 | I | 4 | 233 | compatible with minimum frequency part | DDR2 | S | F | U | Q | 144 bits | any | With ECC | F | any
5SE | 0.85 | I | 4 | 233 | compatible with minimum frequency part | DDR2 | S | F | U | Q | up to 72 bits | any | With ECC | F | any
5SE | 0.85 | M | 4 | 233 | compatible with minimum frequency part | DDR2 | S | F | U | Q | up to 72 bits | any | With ECC | F | any
5SE | 0.85 | M | 4 | 233 | compatible with minimum frequency part | DDR2 | S | F | U | Q | 144 bits | any | With ECC | F | any
5SE | 0.85 | M | 4 | 233 | compatible with minimum frequency part | DDR2 | S | F | U | Q | up to 72 bits | any | With ECC | F | any
5SE | 0.85 | C | 2L | 300 | compatible with minimum frequency part | DDR2 | S | F | U | Q | up to 72 bits | any | With ECC | F | any
5SE | 0.85 | C | 2L | 300 | compatible with minimum frequency part | DDR2 | S | F | U | Q | 144 bits | any | With ECC | F | any
5SE | 0.85 | C | 2L | 300 | compatible with minimum frequency part | DDR2 | S | F | U | Q | up to 72 bits | any | With ECC | F | any
5SE | 0.85 | I | 2L | 300 | compatible with minimum frequency part | DDR2 | S | F | U | Q | up to 72 bits | any | With ECC | F | any
5SE | 0.85 | I | 2L | 300 | compatible with minimum frequency part | DDR2 | S | F | U | Q | 144 bits | any | With ECC | F | any
5SE | 0.85 | I | 2L | 300 | compatible with minimum frequency part | DDR2 | S | F | U | Q | up to 72 bits | any | With ECC | F | any
5SE | 0.85 | C | 3L | 267 | compatible with minimum frequency part | DDR2 | S | F | U | Q | up to 72 bits | any | With ECC | F | any
5SE | 0.85 | C | 3L | 267 | compatible with minimum frequency part | DDR2 | S | F | U | Q | 144 bits | any | With ECC | F | any
5SE | 0.85 | C | 3L | 267 | compatible with minimum frequency part | DDR2 | S | F | U | Q | up to 72 bits | any | With ECC | F | any
5SE | 0.85 | I | 3L | 267 | compatible with minimum frequency part | DDR2 | S | F | U | Q | up to 72 bits | any | With ECC | F | any
5SE | 0.85 | I | 3L | 267 | compatible with minimum frequency part | DDR2 | S | F | U | Q | 144 bits | any | With ECC | F | any
5SE | 0.85 | I | 3L | 267 | compatible with minimum frequency part | DDR2 | S | F | U | Q | up to 72 bits | any | With ECC | F | any
5SE | 0.9 | I | 3YY | 267 | compatible with minimum frequency part | DDR2 | S | F | U | Q | up to 72 bits | any | With ECC | F | any
5SE | 0.9 | I | 3YY | 267 | compatible with minimum frequency part | DDR2 | S | F | U | Q | 144 bits | any | With ECC | F | any
5SE | 0.9 | I | 3YY | 267 | compatible with minimum frequency part | DDR2 | S | F | U | Q | up to 72 bits | any | With ECC | F | any
5SE | 0.9 | C | 1 | 400 | 533 | DDR2 | S | H | U | Q | up to 72 bits | any | With ECC | F | any | Upgrade the 400 MHz DDR2 SDRAM component to a 533 MHz DDR2 SDRAM component to achieve the specified maximum frequency.
5SE | 0.9 | C | 1 | 400 | 533 | DDR2 | S | H | U | Q | 144 bits | any | With ECC | F | any | Upgrade the 400 MHz DDR2 SDRAM component to a 533 MHz DDR2 SDRAM component to achieve the specified maximum frequency.
5SE | 0.9 | C | 1 | 400 | 533 | DDR2 | S | H | U | Q | up to 72 bits | any | With ECC | F | any | Upgrade the 400 MHz DDR2 SDRAM component to a 533 MHz DDR2 SDRAM component to achieve the specified maximum frequency.
5SE | 0.9 | C | 2 | 400 | 533 | DDR2 | S | H | U | Q | up to 72 bits | any | With ECC | F | any | Upgrade the 400 MHz DDR2 SDRAM component to a 533 MHz DDR2 SDRAM component to achieve the specified maximum frequency.
5SE | 0.9 | C | 2 | 400 | 533 | DDR2 | S | H | U | Q | 144 bits | any | With ECC | F | any | Upgrade the 400 MHz DDR2 SDRAM component to a 533 MHz DDR2 SDRAM component to achieve the specified maximum frequency.
5SE | 0.9 | C | 2 | 400 | 533 | DDR2 | S | H | U | Q | up to 72 bits | any | With ECC | F | any | Upgrade the 400 MHz DDR2 SDRAM component to a 533 MHz DDR2 SDRAM component to achieve the specified maximum frequency.
5SE | 0.9 | I | 2 | 400 | compatible with minimum frequency part | DDR2 | S | H | U | Q | up to 72 bits | any | With ECC | F | any
5SE | 0.9 | I | 2 | 400 | compatible with minimum frequency part | DDR2 | S | H | U | Q | 144 bits | any | With ECC | F | any
5SE | 0.9 | I | 2 | 400 | compatible with minimum frequency part | DDR2 | S | H | U | Q | up to 72 bits | any | With ECC | F | any
5SE | 0.85 | C | 3 | 333 | compatible with minimum frequency part | DDR2 | S | H | U | Q | up to 72 bits | any | With ECC | F | any
5SE | 0.85 | C | 3 | 333 | compatible with minimum frequency part | DDR2 | S | H | U | Q | 144 bits | any | With ECC | F | any
5SE | 0.85 | C | 3 | 333 | compatible with minimum frequency part | DDR2 | S | H | U | Q | up to 72 bits | any | With ECC | F | any
5SE | 0.85 | I | 3 | 333 | compatible with minimum frequency part | DDR2 | S | H | U | Q | up to 72 bits | any | With ECC | F | any
5SE | 0.85 | C | 4 | 300 | compatible with minimum frequency part | DDR2 | S | H | U | Q | up to 72 bits | any | With ECC | F | any
5SE | 0.85 | C | 4 | 300 | compatible with minimum frequency part | DDR2 | S | H | U | Q | 144 bits | any | With ECC | F | any
5SE | 0.85 | C | 4 | 300 | compatible with minimum frequency part | DDR2 | S | H | U | Q | up to 72 bits | any | With ECC | F | any
5SE | 0.85 | I | 4 | 300 | compatible with minimum frequency part | DDR2 | S | H | U | Q | up to 72 bits | any | With ECC | F | any
5SE | 0.85 | I | 4 | 300 | compatible with minimum frequency part | DDR2 | S | H | U | Q | up to 72 bits | any | With ECC | F | any
5SE | 0.85 | M | 4 | 300 | compatible with minimum frequency part | DDR2 | S | H | U | Q | up to 72 bits | any | With ECC | F | any
5SE | 0.85 | M | 4 | 300 | compatible with minimum frequency part | DDR2 | S | H | U | Q | 144 bits | any | With ECC | F | any
5SE | 0.85 | M | 4 | 300 | compatible with minimum frequency part | DDR2 | S | H | U | Q | up to 72 bits | any | With ECC | F | any |  | These are dual slots specs, for quad slots specs, you need to enter accurate board delays and ensure timing closure is achieved in Quartus.
5SE | 0.85 | C | 2L | 400 | compatible with minimum frequency part | DDR2 | S | H | U | Q | up to 72 bits | any | With ECC | F | any |  | These are dual slots specs, for quad slots specs, you need to enter accurate board delays and ensure timing closure is achieved in Quartus.
5SE | 0.85 | C | 2L | 400 | compatible with minimum frequency part | DDR2 | S | H | U | Q | 144 bits | any | With ECC | F | any |  | These are dual slots specs, for quad slots specs, you need to enter accurate board delays and ensure timing closure is achieved in Quartus.
5SE | 0.85 | C | 2L | 400 | compatible with minimum frequency part | DDR2 | S | H | U | Q | up to 72 bits | any | With ECC | F | any |  | These are dual slots specs, for quad slots specs, you need to enter accurate board delays and ensure timing closure is achieved in Quartus.
5SE | 0.85 | I | 2L | 400 | compatible with minimum frequency part | DDR2 | S | H | U | Q | up to 72 bits | any | With ECC | F | any |  | These are dual slots specs, for quad slots specs, you need to enter accurate board delays and ensure timing closure is achieved in Quartus.
5SE | 0.85 | I | 2L | 400 | compatible with minimum frequency part | DDR2 | S | H | U | Q | 144 bits | any | With ECC | F | any |  | These are dual slots specs, for quad slots specs, you need to enter accurate board delays and ensure timing closure is achieved in Quartus.
5SE | 0.85 | I | 2L | 400 | compatible with minimum frequency part | DDR2 | S | H | U | Q | up to 72 bits | any | With ECC | F | any |  | These are dual slots specs, for quad slots specs, you need to enter accurate board delays and ensure timing closure is achieved in Quartus.
5SE | 0.85 | C | 3L | 333 | compatible with minimum frequency part | DDR2 | S | H | U | Q | up to 72 bits | any | With ECC | F | any |  | These are dual slots specs, for quad slots specs, you need to enter accurate board delays and ensure timing closure is achieved in Quartus.
5SE | 0.85 | C | 3L | 333 | compatible with minimum frequency part | DDR2 | S | H | U | Q | 144 bits | any | With ECC | F | any |  | These are dual slots specs, for quad slots specs, you need to enter accurate board delays and ensure timing closure is achieved in Quartus.
5SE | 0.85 | C | 3L | 333 | compatible with minimum frequency part | DDR2 | S | H | U | Q | up to 72 bits | any | With ECC | F | any |  | These are dual slots specs, for quad slots specs, you need to enter accurate board delays and ensure timing closure is achieved in Quartus.
5SE | 0.85 | I | 3L | 333 | compatible with minimum frequency part | DDR2 | S | H | U | Q | up to 72 bits | any | With ECC | F | any |  | These are dual slots specs, for quad slots specs, you need to enter accurate board delays and ensure timing closure is achieved in Quartus.
5SE | 0.9 | I | 3YY | 333 | compatible with minimum frequency part | DDR2 | S | H | U | Q | up to 72 bits | any | With ECC | F | any |  | These are dual slots specs, for quad slots specs, you need to enter accurate board delays and ensure timing closure is achieved in Quartus.
5SGX | 0.85 | C | 3 | 400 | compatible with minimum frequency part | DDR3L | S | Q | U | Q | up to 72 bits | any | With ECC | F | any | Refer to timing closure guidelines in database knowledge solution rd06142011_575. | These are dual slots specs, for quad slots specs, you need to enter accurate board delays and ensure timing closure is achieved in Quartus.
5SGX | 0.85 | I | 3 | 400 | compatible with minimum frequency part | DDR3L | S | Q | U | Q | up to 72 bits | any | With ECC | F | any | Refer to timing closure guidelines in database knowledge solution rd06142011_575. | These are dual slots specs, for quad slots specs, you need to enter accurate board delays and ensure timing closure is achieved in Quartus.
5SGX | 0.85 | I | 3 | 400 | compatible with minimum frequency part | DDR3L | S | Q | U | Q | up to 72 bits | any | With ECC | F | any | Refer to timing closure guidelines in database knowledge solution rd06142011_575. | These are dual slots specs, for quad slots specs, you need to enter accurate board delays and ensure timing closure is achieved in Quartus.
5SGX | 0.85 | C | 4 | 400 | compatible with minimum frequency part | DDR3L | S | Q | U | Q | up to 72 bits | any | With ECC | F | any | Refer to timing closure guidelines in database knowledge solution rd06142011_575. | These are dual slots specs, for quad slots specs, you need to enter accurate board delays and ensure timing closure is achieved in Quartus.
5SGX | 0.85 | C | 4 | 400 | compatible with minimum frequency part | DDR3L | S | Q | U | Q | up to 72 bits | any | With ECC | F | any | Refer to timing closure guidelines in database knowledge solution rd06142011_575. | These are dual slots specs, for quad slots specs, you need to enter accurate board delays and ensure timing closure is achieved in Quartus.
5SGX | 0.85 | I | 4 | 333 | 533 | DDR3L | S | Q | U | Q | up to 72 bits | any | With ECC | F | any | Refer to timing closure guidelines in database knowledge solution rd06142011_575. | These are dual slots specs, for quad slots specs, you need to enter accurate board delays and ensure timing closure is achieved in Quartus.
5SGX | 0.85 | I | 4 | 333 | 533 | DDR3L | S | Q | U | Q | up to 72 bits | any | With ECC | F | any | Refer to timing closure guidelines in database knowledge solution rd06142011_575. | These are dual slots specs, for quad slots specs, you need to enter accurate board delays and ensure timing closure is achieved in Quartus.
5SGX | 0.85 | M | 4 | 400 | compatible with minimum frequency part | DDR3L | S | Q | U | Q | up to 72 bits | any | With ECC | F | any | Refer to timing closure guidelines in database knowledge solution rd06142011_575. | These are dual slots specs, for quad slots specs, you need to enter accurate board delays and ensure timing closure is achieved in Quartus.
5SGX | 0.85 | M | 4 | 400 | compatible with minimum frequency part | DDR3L | S | Q | U | Q | up to 72 bits | any | With ECC | F | any | Refer to timing closure guidelines in database knowledge solution rd06142011_575. | These are dual slots specs, for quad slots specs, you need to enter accurate board delays and ensure timing closure is achieved in Quartus.
5SGX | 0.85 | C | 2L | 533 | compatible with minimum frequency part | DDR3L | S | Q | U | Q | up to 72 bits | any | With ECC | F | any | Refer to timing closure guidelines in database knowledge solution rd06142011_575. | These are dual slots specs, for quad slots specs, you need to enter accurate board delays and ensure timing closure is achieved in Quartus.
5SGX | 0.85 | I | 2L | 533 | compatible with minimum frequency part | DDR3L | S | Q | U | Q | up to 72 bits | any | With ECC | F | any | Refer to timing closure guidelines in database knowledge solution rd06142011_575. | These are dual slots specs, for quad slots specs, you need to enter accurate board delays and ensure timing closure is achieved in Quartus.
5SGX | 0.85 | I | 2L | 533 | compatible with minimum frequency part | DDR3L | S | Q | U | Q | up to 72 bits | any | With ECC | F | any | Refer to timing closure guidelines in database knowledge solution rd06142011_575. | These are dual slots specs, for quad slots specs, you need to enter accurate board delays and ensure timing closure is achieved in Quartus.
5SGX | 0.85 | C | 3L | 400 | compatible with minimum frequency part | DDR3L | S | Q | U | Q | up to 72 bits | any | With ECC | F | any | Refer to timing closure guidelines in database knowledge solution rd06142011_575. | These are dual slots specs, for quad slots specs, you need to enter accurate board delays and ensure timing closure is achieved in Quartus.
5SGX | 0.85 | I | 3L | 400 | compatible with minimum frequency part | DDR3L | S | Q | U | Q | up to 72 bits | any | With ECC | F | any | Refer to timing closure guidelines in database knowledge solution rd06142011_575. | These are dual slots specs, for quad slots specs, you need to enter accurate board delays and ensure timing closure is achieved in Quartus.
5SGX | 0.85 | I | 3L | 400 | compatible with minimum frequency part | DDR3L | S | Q | U | Q | up to 72 bits | any | With ECC | F | any | Refer to timing closure guidelines in database knowledge solution rd06142011_575. | These are dual slots specs, for quad slots specs, you need to enter accurate board delays and ensure timing closure is achieved in Quartus.
5SGX | 0.9 | I | 3YY | 400 | compatible with minimum frequency part | DDR3L | S | Q | U | Q | up to 72 bits | any | With ECC | F | any | Refer to timing closure guidelines in database knowledge solution rd06142011_575. | These are dual slots specs, for quad slots specs, you need to enter accurate board delays and ensure timing closure is achieved in Quartus.
5SGX | 0.9 | I | 3YY | 400 | compatible with minimum frequency part | DDR3L | S | Q | U | Q | up to 72 bits | any | With ECC | F | any | Refer to timing closure guidelines in database knowledge solution rd06142011_575. | These are dual slots specs, for quad slots specs, you need to enter accurate board delays and ensure timing closure is achieved in Quartus.
5AGZ | 0.85 | C | 3 | 400 | compatible with minimum frequency part | DDR3 | S | H | R | Q | up to 72 bits | any | With ECC | F | any | Multiple DDR3 SDRAM components must be laid out in a single-rank DDR2 SDRAM DIMM layout format. | These are dual slots specs, for quad slots specs, you need to enter accurate board delays and ensure timing closure is achieved in Quartus.
5AGZ | 0.85 | C | 4 | 333 | 400 | DDR3 | S | H | R | Q | up to 72 bits | any | With ECC | F | any | Multiple DDR3 SDRAM components must be laid out in a single-rank DDR2 SDRAM DIMM layout format. | These are dual slots specs, for quad slots specs, you need to enter accurate board delays and ensure timing closure is achieved in Quartus.
5AGZ | 0.85 | C | 4 | 333 | 400 | DDR3 | S | H | R | Q | up to 72 bits | any | With ECC | F | any | Multiple DDR3 SDRAM components must be laid out in a single-rank DDR2 SDRAM DIMM layout format. | These are dual slots specs, for quad slots specs, you need to enter accurate board delays and ensure timing closure is achieved in Quartus.
5AGZ | 0.85 | I | 4 | 333 | 400 | DDR3 | S | H | R | Q | up to 72 bits | any | With ECC | F | any | Multiple DDR3 SDRAM components must be laid out in a single-rank DDR2 SDRAM DIMM layout format. | These are dual slots specs, for quad slots specs, you need to enter accurate board delays and ensure timing closure is achieved in Quartus.
5AGZ | 0.85 | I | 4 | 333 | 400 | DDR3 | S | H | R | Q | up to 72 bits | any | With ECC | F | any | Multiple DDR3 SDRAM components must be laid out in a single-rank DDR2 SDRAM DIMM layout format. | These are dual slots specs, for quad slots specs, you need to enter accurate board delays and ensure timing closure is achieved in Quartus.
5AGZ | 0.85 | I | 3L | 400 | compatible with minimum frequency part | DDR3 | S | H | R | Q | up to 72 bits | any | With ECC | F | any | Multiple DDR3 SDRAM components must be laid out in a single-rank DDR2 SDRAM DIMM layout format. | These are dual slots specs, for quad slots specs, you need to enter accurate board delays and ensure timing closure is achieved in Quartus.
5AGZ | 0.85 | I | 3L | 400 | compatible with minimum frequency part | DDR3 | S | H | R | Q | up to 72 bits | any | With ECC | F | any | Multiple DDR3 SDRAM components must be laid out in a single-rank DDR2 SDRAM DIMM layout format. | These are dual slots specs, for quad slots specs, you need to enter accurate board delays and ensure timing closure is achieved in Quartus.
5AGZ | 0.85 | C | 3 | 400 | compatible with minimum frequency part | DDR3L | S | H | R | Q | up to 72 bits | any | With ECC | F | any | Multiple DDR3 SDRAM components must be laid out in a single-rank DDR2 SDRAM DIMM layout format. | These are dual slots specs, for quad slots specs, you need to enter accurate board delays and ensure timing closure is achieved in Quartus.
5AGZ | 0.85 | C | 3 | 400 | compatible with minimum frequency part | DDR3L | S | H | R | Q | up to 72 bits | any | With ECC | F | any | Multiple DDR3 SDRAM components must be laid out in a single-rank DDR2 SDRAM DIMM layout format. | These are dual slots specs, for quad slots specs, you need to enter accurate board delays and ensure timing closure is achieved in Quartus.
5AGZ | 0.85 | C | 4 | 333 | 400 | DDR3L | S | H | R | Q | up to 72 bits | any | With ECC | F | any | Multiple DDR3 SDRAM components must be laid out in a single-rank DDR2 SDRAM DIMM layout format. | These are dual slots specs, for quad slots specs, you need to enter accurate board delays and ensure timing closure is achieved in Quartus.
5AGZ | 0.85 | C | 4 | 333 | 400 | DDR3L | S | H | R | Q | up to 72 bits | any | With ECC | F | any | Multiple DDR3 SDRAM components must be laid out in a single-rank DDR2 SDRAM DIMM layout format. | These are dual slots specs, for quad slots specs, you need to enter accurate board delays and ensure timing closure is achieved in Quartus.
5AGZ | 0.85 | I | 4 | 333 | 400 | DDR3L | S | H | R | Q | up to 72 bits | any | With ECC | F | any | Multiple DDR3 SDRAM components must be laid out in a single-rank DDR2 SDRAM DIMM layout format. | These are dual slots specs, for quad slots specs, you need to enter accurate board delays and ensure timing closure is achieved in Quartus.
5AGZ | 0.85 | I | 4 | 333 | 400 | DDR3L | S | H | R | Q | up to 72 bits | any | With ECC | F | any | Multiple DDR3 SDRAM components must be laid out in a single-rank DDR2 SDRAM DIMM layout format. | These are dual slots specs, for quad slots specs, you need to enter accurate board delays and ensure timing closure is achieved in Quartus.
5AGZ | 0.85 | I | 3L | 400 | compatible with minimum frequency part | DDR3L | S | H | R | Q | up to 72 bits | any | With ECC | F | any | Multiple DDR3 SDRAM components must be laid out in a single-rank DDR2 SDRAM DIMM layout format. | These are dual slots specs, for quad slots specs, you need to enter accurate board delays and ensure timing closure is achieved in Quartus.
5AGZ | 0.85 | I | 3L | 400 | compatible with minimum frequency part | DDR3L | S | H | R | Q | up to 72 bits | any | With ECC | F | any | Multiple DDR3 SDRAM components must be laid out in a single-rank DDR2 SDRAM DIMM layout format. | These are dual slots specs, for quad slots specs, you need to enter accurate board delays and ensure timing closure is achieved in Quartus.
5AGZ | 0.85 | C | 3 | 400 | compatible with minimum frequency part | DDR3 | S | Q | R | Q | up to 72 bits | any | With ECC | F | any | Multiple DDR3 SDRAM components must be laid out in a single-rank DDR2 SDRAM DIMM layout format. | These are dual slots specs, for quad slots specs, you need to enter accurate board delays and ensure timing closure is achieved in Quartus.
5AGZ | 0.85 | C | 4 | 400 | compatible with minimum frequency part | DDR3 | S | Q | R | Q | up to 72 bits | any | With ECC | F | any | Multiple DDR3 SDRAM components must be laid out in a single-rank DDR2 SDRAM DIMM layout format. | These are dual slots specs, for quad slots specs, you need to enter accurate board delays and ensure timing closure is achieved in Quartus.
5AGZ | 0.85 | C | 4 | 400 | compatible with minimum frequency part | DDR3 | S | Q | R | Q | up to 72 bits | any | With ECC | F | any | Multiple DDR3 SDRAM components must be laid out in a single-rank DDR2 SDRAM DIMM layout format. | These are dual slots specs, for quad slots specs, you need to enter accurate board delays and ensure timing closure is achieved in Quartus.
5AGZ | 0.85 | I | 4 | 333 | 400 | DDR3 | S | Q | R | Q | up to 72 bits | any | With ECC | F | any | Multiple DDR3 SDRAM components must be laid out in a single-rank DDR2 SDRAM DIMM layout format. | These are dual slots specs, for quad slots specs, you need to enter accurate board delays and ensure timing closure is achieved in Quartus.
5AGZ | 0.85 | I | 4 | 333 | 400 | DDR3 | S | Q | R | Q | up to 72 bits | any | With ECC | F | any | Multiple DDR3 SDRAM components must be laid out in a single-rank DDR2 SDRAM DIMM layout format. | These are dual slots specs, for quad slots specs, you need to enter accurate board delays and ensure timing closure is achieved in Quartus.
5AGZ | 0.85 | I | 3L | 400 | compatible with minimum frequency part | DDR3 | S | Q | R | Q | up to 72 bits | any | With ECC | F | any | Multiple DDR3 SDRAM components must be laid out in a single-rank DDR2 SDRAM DIMM layout format. | These are dual slots specs, for quad slots specs, you need to enter accurate board delays and ensure timing closure is achieved in Quartus.
5AGZ | 0.85 | I | 3L | 400 | compatible with minimum frequency part | DDR3 | S | Q | R | Q | up to 72 bits | any | With ECC | F | any | Multiple DDR3 SDRAM components must be laid out in a single-rank DDR2 SDRAM DIMM layout format. | These are dual slots specs, for quad slots specs, you need to enter accurate board delays and ensure timing closure is achieved in Quartus.
5AGZ | 0.85 | C | 3 | 400 | compatible with minimum frequency part | DDR3L | S | Q | R | Q | up to 72 bits | any | With ECC | F | any | Multiple DDR3 SDRAM components must be laid out in a single-rank DDR2 SDRAM DIMM layout format. | These are dual slots specs, for quad slots specs, you need to enter accurate board delays and ensure timing closure is achieved in Quartus.
5AGZ | 0.85 | C | 3 | 400 | compatible with minimum frequency part | DDR3L | S | Q | R | Q | up to 72 bits | any | With ECC | F | any | Multiple DDR3 SDRAM components must be laid out in a single-rank DDR2 SDRAM DIMM layout format. | These are dual slots specs, for quad slots specs, you need to enter accurate board delays and ensure timing closure is achieved in Quartus.
5AGZ | 0.85 | C | 4 | 400 | compatible with minimum frequency part | DDR3L | S | Q | R | Q | up to 72 bits | any | With ECC | F | any | Multiple DDR3 SDRAM components must be laid out in a single-rank DDR2 SDRAM DIMM layout format. | These are dual slots specs, for quad slots specs, you need to enter accurate board delays and ensure timing closure is achieved in Quartus.
5AGZ | 0.85 | C | 4 | 400 | compatible with minimum frequency part | DDR3L | S | Q | R | Q | up to 72 bits | any | With ECC | F | any | Multiple DDR3 SDRAM components must be laid out in a single-rank DDR2 SDRAM DIMM layout format. | These are dual slots specs, for quad slots specs, you need to enter accurate board delays and ensure timing closure is achieved in Quartus.
5AGZ | 0.85 | I | 4 | 333 | 400 | DDR3L | S | Q | R | Q | up to 72 bits | any | With ECC | F | any | Multiple DDR3 SDRAM components must be laid out in a single-rank DDR2 SDRAM DIMM layout format. | These are dual slots specs, for quad slots specs, you need to enter accurate board delays and ensure timing closure is achieved in Quartus.
5AGZ | 0.85 | I | 4 | 333 | 400 | DDR3L | S | Q | R | Q | up to 72 bits | any | With ECC | F | any | Multiple DDR3 SDRAM components must be laid out in a single-rank DDR2 SDRAM DIMM layout format. | These are dual slots specs, for quad slots specs, you need to enter accurate board delays and ensure timing closure is achieved in Quartus.
5AGZ | 0.85 | I | 3L | 400 | compatible with minimum frequency part | DDR3L | S | Q | R | Q | up to 72 bits | any | With ECC | F | any | Multiple DDR3 SDRAM components must be laid out in a single-rank DDR2 SDRAM DIMM layout format. | These are dual slots specs, for quad slots specs, you need to enter accurate board delays and ensure timing closure is achieved in Quartus.
5AGZ | 0.85 | I | 3L | 400 | compatible with minimum frequency part | DDR3L | S | Q | R | Q | up to 72 bits | any | With ECC | F | any | Multiple DDR3 SDRAM components must be laid out in a single-rank DDR2 SDRAM DIMM layout format. | These are dual slots specs, for quad slots specs, you need to enter accurate board delays and ensure timing closure is achieved in Quartus.
5AGZ | 0.85 | C | 3 | 400 | compatible with minimum frequency part | DDR3 | S | H | U | Q | up to 72 bits | any | With ECC | F | any | Multiple DDR3 SDRAM components must be laid out in a single-rank DDR2 SDRAM DIMM layout format. | These are dual slots specs, for quad slots specs, you need to enter accurate board delays and ensure timing closure is achieved in Quartus.
5AGZ | 0.85 | C | 3 | 400 | compatible with minimum frequency part | DDR3 | S | H | U | Q | up to 72 bits | any | With ECC | F | any | Multiple DDR3 SDRAM components must be laid out in a single-rank DDR2 SDRAM DIMM layout format. | These are dual slots specs, for quad slots specs, you need to enter accurate board delays and ensure timing closure is achieved in Quartus.
5AGZ | 0.85 | C | 4 | 333 | 533 | DDR3 | S | H | U | Q | up to 72 bits | any | With ECC | F | any | Multiple DDR3 SDRAM components must be laid out in a single-rank DDR2 SDRAM DIMM layout format. | These are dual slots specs, for quad slots specs, you need to enter accurate board delays and ensure timing closure is achieved in Quartus.
5AGZ | 0.85 | I | 4 | 333 | 533 | DDR3 | S | H | U | Q | up to 72 bits | any | With ECC | F | any | Multiple DDR3 SDRAM components must be laid out in a single-rank DDR2 SDRAM DIMM layout format. | These are dual slots specs, for quad slots specs, you need to enter accurate board delays and ensure timing closure is achieved in Quartus.
5AGZ | 0.85 | I | 4 | 333 | 533 | DDR3 | S | H | U | Q | up to 72 bits | any | With ECC | F | any | Multiple DDR3 SDRAM components must be laid out in a single-rank DDR2 SDRAM DIMM layout format. | These are dual slots specs, for quad slots specs, you need to enter accurate board delays and ensure timing closure is achieved in Quartus.
5AGZ | 0.85 | I | 3L | 400 | compatible with minimum frequency part | DDR3 | S | H | U | Q | up to 72 bits | any | With ECC | F | any | Multiple DDR3 SDRAM components must be laid out in a single-rank DDR2 SDRAM DIMM layout format. | These are dual slots specs, for quad slots specs, you need to enter accurate board delays and ensure timing closure is achieved in Quartus.
5AGZ | 0.85 | I | 3L | 400 | compatible with minimum frequency part | DDR3 | S | H | U | Q | up to 72 bits | any | With ECC | F | any | Multiple DDR3 SDRAM components must be laid out in a single-rank DDR2 SDRAM DIMM layout format. | These are dual slots specs, for quad slots specs, you need to enter accurate board delays and ensure timing closure is achieved in Quartus.
5AGZ | 0.85 | C | 3 | 400 | compatible with minimum frequency part | DDR3L | S | H | U | Q | up to 72 bits | any | With ECC | F | any | Multiple DDR3 SDRAM components must be laid out in a single-rank DDR2 SDRAM DIMM layout format. | These are dual slots specs, for quad slots specs, you need to enter accurate board delays and ensure timing closure is achieved in Quartus.
5AGZ | 0.85 | C | 3 | 400 | compatible with minimum frequency part | DDR3L | S | H | U | Q | up to 72 bits | any | With ECC | F | any | Multiple DDR3 SDRAM components must be laid out in a single-rank DDR2 SDRAM DIMM layout format. | These are dual slots specs, for quad slots specs, you need to enter accurate board delays and ensure timing closure is achieved in Quartus.
5AGZ | 0.85 | C | 4 | 333 | 533 | DDR3L | S | H | U | Q | up to 72 bits | any | With ECC | F | any | Multiple DDR3 SDRAM components must be laid out in a single-rank DDR2 SDRAM DIMM layout format. | These are dual slots specs, for quad slots specs, you need to enter accurate board delays and ensure timing closure is achieved in Quartus.
5AGZ | 0.85 | C | 4 | 333 | 533 | DDR3L | S | H | U | Q | up to 72 bits | any | With ECC | F | any | Multiple DDR3 SDRAM components must be laid out in a single-rank DDR2 SDRAM DIMM layout format. | These are dual slots specs, for quad slots specs, you need to enter accurate board delays and ensure timing closure is achieved in Quartus.
5AGZ | 0.85 | I | 4 | 333 | 533 | DDR3L | S | H | U | Q | up to 72 bits | any | With ECC | F | any | Multiple DDR3 SDRAM components must be laid out in a single-rank DDR2 SDRAM DIMM layout format. | These are dual slots specs, for quad slots specs, you need to enter accurate board delays and ensure timing closure is achieved in Quartus.
5AGZ | 0.85 | I | 4 | 333 | 533 | DDR3L | S | H | U | Q | up to 72 bits | any | With ECC | F | any | Multiple DDR3 SDRAM components must be laid out in a single-rank DDR2 SDRAM DIMM layout format. | These are dual slots specs, for quad slots specs, you need to enter accurate board delays and ensure timing closure is achieved in Quartus.
5AGZ | 0.85 | I | 3L | 400 | compatible with minimum frequency part | DDR3L | S | H | U | Q | up to 72 bits | any | With ECC | F | any | Multiple DDR3 SDRAM components must be laid out in a single-rank DDR2 SDRAM DIMM layout format. | These are dual slots specs, for quad slots specs, you need to enter accurate board delays and ensure timing closure is achieved in Quartus.
5AGZ | 0.85 | I | 3L | 400 | compatible with minimum frequency part | DDR3L | S | H | U | Q | up to 72 bits | any | With ECC | F | any | Multiple DDR3 SDRAM components must be laid out in a single-rank DDR2 SDRAM DIMM layout format. | These are dual slots specs, for quad slots specs, you need to enter accurate board delays and ensure timing closure is achieved in Quartus.
5AGZ | 0.85 | C | 3 | 400 | compatible with minimum frequency part | DDR3 | S | Q | U | Q | up to 72 bits | any | With ECC | F | any | Multiple DDR3 SDRAM components must be laid out in a single-rank DDR2 SDRAM DIMM layout format. | These are dual slots specs, for quad slots specs, you need to enter accurate board delays and ensure timing closure is achieved in Quartus.
5AGZ | 0.85 | C | 3 | 400 | compatible with minimum frequency part | DDR3 | S | Q | U | Q | up to 72 bits | any | With ECC | F | any | Multiple DDR3 SDRAM components must be laid out in a single-rank DDR2 SDRAM DIMM layout format. | These are dual slots specs, for quad slots specs, you need to enter accurate board delays and ensure timing closure is achieved in Quartus.
5AGZ | 0.85 | C | 4 | 400 | compatible with minimum frequency part | DDR3 | S | Q | U | Q | up to 72 bits | any | With ECC | F | any | Multiple DDR3 SDRAM components must be laid out in a single-rank DDR2 SDRAM DIMM layout format. | These are dual slots specs, for quad slots specs, you need to enter accurate board delays and ensure timing closure is achieved in Quartus.
5AGZ | 0.85 | C | 4 | 400 | compatible with minimum frequency part | DDR3 | S | Q | U | Q | up to 72 bits | any | With ECC | F | any | Multiple DDR3 SDRAM components must be laid out in a single-rank DDR2 SDRAM DIMM layout format. | These are dual slots specs, for quad slots specs, you need to enter accurate board delays and ensure timing closure is achieved in Quartus.
5AGZ | 0.85 | I | 4 | 333 | 533 | DDR3 | S | Q | U | Q | up to 72 bits | any | With ECC | F | any | Multiple DDR3 SDRAM components must be laid out in a single-rank DDR2 SDRAM DIMM layout format. | These are dual slots specs, for quad slots specs, you need to enter accurate board delays and ensure timing closure is achieved in Quartus.
5AGZ | 0.85 | I | 4 | 333 | 533 | DDR3 | S | Q | U | Q | up to 72 bits | any | With ECC | F | any | Multiple DDR3 SDRAM components must be laid out in a single-rank DDR2 SDRAM DIMM layout format. | These are dual slots specs, for quad slots specs, you need to enter accurate board delays and ensure timing closure is achieved in Quartus.
5AGZ | 0.85 | I | 3L | 400 | compatible with minimum frequency part | DDR3 | S | Q | U | Q | up to 72 bits | any | With ECC | F | any | Multiple DDR3 SDRAM components must be laid out in a single-rank DDR2 SDRAM DIMM layout format. | These are dual slots specs, for quad slots specs, you need to enter accurate board delays and ensure timing closure is achieved in Quartus.
5AGZ | 0.85 | I | 3L | 400 | compatible with minimum frequency part | DDR3 | S | Q | U | Q | up to 72 bits | any | With ECC | F | any | Multiple DDR3 SDRAM components must be laid out in a single-rank DDR2 SDRAM DIMM layout format. | These are dual slots specs, for quad slots specs, you need to enter accurate board delays and ensure timing closure is achieved in Quartus.
5AGZ | 0.85 | C | 3 | 400 | compatible with minimum frequency part | DDR3L | S | Q | U | Q | up to 72 bits | any | With ECC | F | any | Multiple DDR3 SDRAM components must be laid out in a single-rank DDR2 SDRAM DIMM layout format. | These are dual slots specs, for quad slots specs, you need to enter accurate board delays and ensure timing closure is achieved in Quartus.
5AGZ | 0.85 | C | 3 | 400 | compatible with minimum frequency part | DDR3L | S | Q | U | Q | up to 72 bits | any | With ECC | F | any | Multiple DDR3 SDRAM components must be laid out in a single-rank DDR2 SDRAM DIMM layout format. | These are dual slots specs, for quad slots specs, you need to enter accurate board delays and ensure timing closure is achieved in Quartus.
5AGZ | 0.85 | C | 4 | 400 | compatible with minimum frequency part | DDR3L | S | Q | U | Q | up to 72 bits | any | With ECC | F | any | Multiple DDR3 SDRAM components must be laid out in a single-rank DDR2 SDRAM DIMM layout format. | These are dual slots specs, for quad slots specs, you need to enter accurate board delays and ensure timing closure is achieved in Quartus.
5AGZ | 0.85 | C | 4 | 400 | compatible with minimum frequency part | DDR3L | S | Q | U | Q | up to 72 bits | any | With ECC | F | any | Multiple DDR3 SDRAM components must be laid out in a single-rank DDR2 SDRAM DIMM layout format. | These are dual slots specs, for quad slots specs, you need to enter accurate board delays and ensure timing closure is achieved in Quartus.
5AGZ | 0.85 | I | 4 | 333 | 533 | DDR3L | S | Q | U | Q | up to 72 bits | any | With ECC | F | any | Multiple DDR3 SDRAM components must be laid out in a single-rank DDR2 SDRAM DIMM layout format. | These are dual slots specs, for quad slots specs, you need to enter accurate board delays and ensure timing closure is achieved in Quartus.
5AGZ | 0.85 | I | 3L | 400 | compatible with minimum frequency part | DDR3L | S | Q | U | Q | up to 72 bits | any | With ECC | F | any | Multiple DDR3 SDRAM components must be laid out in a single-rank DDR2 SDRAM DIMM layout format. | These are dual slots specs, for quad slots specs, you need to enter accurate board delays and ensure timing closure is achieved in Quartus.
5AGZ | 0.85 | I | 3L | 400 | compatible with minimum frequency part | DDR3L | S | Q | U | Q | up to 72 bits | any | With ECC | F | any | Multiple DDR3 SDRAM components must be laid out in a single-rank DDR2 SDRAM DIMM layout format. | These are dual slots specs, for quad slots specs, you need to enter accurate board delays and ensure timing closure is achieved in Quartus.
5SE | 0.9 | C | 1 | 533 | compatible with minimum frequency part | DDR3 | S | Q | PP | Q | up to 72 bits | any | With ECC | F | any | Refer to pin placement guidelines in knowledge base solution rd06142011_575. | These are dual slots specs, for quad slots specs, you need to enter accurate board delays and ensure timing closure is achieved in Quartus.
5SE | 0.9 | C | 1 | 533 | compatible with minimum frequency part | DDR3 | S | Q | PP | Q | up to 72 bits | any | With ECC | F | any | Refer to pin placement guidelines in knowledge base solution rd06142011_575. | These are dual slots specs, for quad slots specs, you need to enter accurate board delays and ensure timing closure is achieved in Quartus.
5SE | 0.9 | C | 2 | 533 | compatible with minimum frequency part | DDR3 | S | Q | PP | Q | up to 72 bits | any | With ECC | F | any | Refer to pin placement guidelines in knowledge base solution rd06142011_575. | These are dual slots specs, for quad slots specs, you need to enter accurate board delays and ensure timing closure is achieved in Quartus.
5SE | 0.9 | C | 2 | 533 | compatible with minimum frequency part | DDR3 | S | Q | PP | Q | up to 72 bits | any | With ECC | F | any | Refer to pin placement guidelines in knowledge base solution rd06142011_575. | These are dual slots specs, for quad slots specs, you need to enter accurate board delays and ensure timing closure is achieved in Quartus.
5SE | 0.9 | I | 2 | 533 | compatible with minimum frequency part | DDR3 | S | Q | PP | Q | up to 72 bits | any | With ECC | F | any | Refer to pin placement guidelines in knowledge base solution rd06142011_575. | These are dual slots specs, for quad slots specs, you need to enter accurate board delays and ensure timing closure is achieved in Quartus.
5SE | 0.9 | I | 2 | 533 | compatible with minimum frequency part | DDR3 | S | Q | PP | Q | up to 72 bits | any | With ECC | F | any | Refer to pin placement guidelines in knowledge base solution rd06142011_575. | These are dual slots specs, for quad slots specs, you need to enter accurate board delays and ensure timing closure is achieved in Quartus.
5SE | 0.85 | C | 3 | 400 | compatible with minimum frequency part | DDR3 | S | Q | PP | Q | up to 72 bits | any | With ECC | F | any | Refer to pin placement guidelines in knowledge base solution rd06142011_575.
5SE | 0.85 | C | 3 | 400 | compatible with minimum frequency part | DDR3 | S | Q | PP | Q | up to 72 bits | any | With ECC | F | any | Refer to pin placement guidelines in knowledge base solution rd06142011_575.
5SE | 0.85 | I | 3 | 400 | compatible with minimum frequency part | DDR3 | S | Q | PP | Q | up to 72 bits | any | With ECC | F | any | Refer to pin placement guidelines in knowledge base solution rd06142011_575.
5SE | 0.85 | I | 3 | 400 | compatible with minimum frequency part | DDR3 | S | Q | PP | Q | up to 72 bits | any | With ECC | F | any | Refer to pin placement guidelines in knowledge base solution rd06142011_575.
5SE | 0.85 | C | 4 | 400 | compatible with minimum frequency part | DDR3 | S | Q | PP | Q | up to 72 bits | any | With ECC | F | any | Refer to pin placement guidelines in knowledge base solution rd06142011_575.
5SE | 0.85 | C | 4 | 400 | compatible with minimum frequency part | DDR3 | S | Q | PP | Q | up to 72 bits | any | With ECC | F | any | Refer to pin placement guidelines in knowledge base solution rd06142011_575.
5SE | 0.85 | I | 4 | 333 | 533 | DDR3 | S | Q | PP | Q | up to 72 bits | any | With ECC | F | any | Refer to pin placement guidelines in knowledge base solution rd06142011_575.
5SE | 0.85 | M | 4 | 400 | compatible with minimum frequency part | DDR3 | S | Q | PP | Q | up to 72 bits | any | With ECC | F | any | Refer to pin placement guidelines in knowledge base solution rd06142011_575.
5SE | 0.85 | M | 4 | 400 | compatible with minimum frequency part | DDR3 | S | Q | PP | Q | up to 72 bits | any | With ECC | F | any | Refer to pin placement guidelines in knowledge base solution rd06142011_575.
5SE | 0.85 | C | 2L | 533 | compatible with minimum frequency part | DDR3 | S | Q | PP | Q | up to 72 bits | any | With ECC | F | any | Refer to pin placement guidelines in knowledge base solution rd06142011_575.
5SE | 0.85 | C | 2L | 533 | compatible with minimum frequency part | DDR3 | S | Q | PP | Q | up to 72 bits | any | With ECC | F | any | Refer to pin placement guidelines in knowledge base solution rd06142011_575.
5SE | 0.85 | I | 2L | 533 | compatible with minimum frequency part | DDR3 | S | Q | PP | Q | up to 72 bits | any | With ECC | F | any | Refer to pin placement guidelines in knowledge base solution rd06142011_575.
5SE | 0.9 | C | 1 | 800 | compatible with minimum frequency part | DDR3 | S | Q | PP | S | up to 72 bits | any | With ECC | F | any | Refer to pin placement guidelines in knowledge base solution rd06142011_575.
5SE | 0.9 | C | 1 | 800 | compatible with minimum frequency part | DDR3 | S | Q | PP | S | up to 72 bits | any | With ECC | F | any | Refer to pin placement guidelines in knowledge base solution rd06142011_575.
5SE | 0.9 | C | 1 | 533 | compatible with minimum frequency part | DDR3 | S | Q | PP | S | 144 bits | any | With ECC | F | any | Refer to pin placement guidelines in knowledge base solution rd06142011_575.
5SE | 0.9 | C | 2 | 800 | compatible with minimum frequency part | DDR3 | S | Q | PP | S | up to 72 bits | any | With ECC | F | any | Refer to pin placement guidelines in knowledge base solution rd06142011_575.
5SE | 0.9 | C | 2 | 800 | compatible with minimum frequency part | DDR3 | S | Q | PP | S | up to 72 bits | any | With ECC | F | any | Refer to pin placement guidelines in knowledge base solution rd06142011_575.
5SE | 0.9 | C | 2 | 533 | compatible with minimum frequency part | DDR3 | S | Q | PP | S | 144 bits | any | With ECC | F | any | Refer to pin placement guidelines in knowledge base solution rd06142011_575.
5SE | 0.9 | I | 2 | 800 | compatible with minimum frequency part | DDR3 | S | Q | PP | S | up to 72 bits | any | With ECC | F | any | Refer to pin placement guidelines in knowledge base solution rd06142011_575.
5SE | 0.9 | I | 2 | 800 | compatible with minimum frequency part | DDR3 | S | Q | PP | S | up to 72 bits | any | With ECC | F | any | Refer to pin placement guidelines in knowledge base solution rd06142011_575.
5SE | 0.9 | I | 2 | 800 | compatible with minimum frequency part | DDR3 | S | Q | PP | S | up to 72 bits | any | With ECC | F | any | Refer to pin placement guidelines in knowledge base solution rd06142011_575.
5SE | 0.9 | I | 2 | 800 | compatible with minimum frequency part | DDR3 | S | Q | PP | S | up to 72 bits | any | With ECC | F | any | Refer to pin placement guidelines in knowledge base solution rd06142011_575.
5SE | 0.85 | C | 3 | 800 | compatible with minimum frequency part | DDR3 | S | Q | PP | S | up to 72 bits | any | With ECC | F | any | Refer to pin placement guidelines in knowledge base solution rd06142011_575.
5SE | 0.85 | C | 3 | 800 | compatible with minimum frequency part | DDR3 | S | Q | PP | S | up to 72 bits | any | With ECC | F | any | Refer to pin placement guidelines in knowledge base solution rd06142011_575.
5SE | 0.85 | C | 3 | 800 | compatible with minimum frequency part | DDR3 | S | Q | PP | S | up to 72 bits | any | With ECC | F | any | Refer to pin placement guidelines in knowledge base solution rd06142011_575.
5SE | 0.85 | C | 3 | 533 | compatible with minimum frequency part | DDR3 | S | Q | PP | S | 144 bits | any | With ECC | F | any | Refer to pin placement guidelines in knowledge base solution rd06142011_575.
5SE | 0.85 | C | 3 | 800 | compatible with minimum frequency part | DDR3 | S | Q | PP | S | up to 72 bits | any | With ECC | F | any | Refer to pin placement guidelines in knowledge base solution rd06142011_575.
5SE | 0.85 | I | 3 | 800 | compatible with minimum frequency part | DDR3 | S | Q | PP | S | up to 72 bits | any | With ECC | F | any | Refer to pin placement guidelines in knowledge base solution rd06142011_575.
5SE | 0.85 | I | 3 | 800 | compatible with minimum frequency part | DDR3 | S | Q | PP | S | up to 72 bits | any | With ECC | F | any | Refer to pin placement guidelines in knowledge base solution rd06142011_575.
5SE | 0.85 | I | 3 | 800 | compatible with minimum frequency part | DDR3 | S | Q | PP | S | up to 72 bits | any | With ECC | F | any | Refer to pin placement guidelines in knowledge base solution rd06142011_575.
5SE | 0.85 | I | 3 | 533 | compatible with minimum frequency part | DDR3 | S | Q | PP | S | 144 bits | any | With ECC | F | any | Refer to pin placement guidelines in knowledge base solution rd06142011_575.
5SE | 0.85 | I | 3 | 800 | compatible with minimum frequency part | DDR3 | S | Q | PP | S | up to 72 bits | any | With ECC | F | any | Refer to pin placement guidelines in knowledge base solution rd06142011_575.
5SE | 0.85 | C | 4 | 533 | compatible with minimum frequency part | DDR3 | S | Q | PP | S | up to 72 bits | any | With ECC | F | any | Refer to pin placement guidelines in knowledge base solution rd06142011_575.
5SE | 0.85 | C | 4 | 533 | compatible with minimum frequency part | DDR3 | S | Q | PP | S | up to 72 bits | any | With ECC | F | any | Refer to pin placement guidelines in knowledge base solution rd06142011_575.
5SE | 0.85 | C | 4 | 533 | compatible with minimum frequency part | DDR3 | S | Q | PP | S | up to 72 bits | any | With ECC | F | any | Refer to pin placement guidelines in knowledge base solution rd06142011_575.
5SE | 0.85 | C | 4 | 533 | compatible with minimum frequency part | DDR3 | S | Q | PP | S | up to 72 bits | any | With ECC | F | any | Refer to pin placement guidelines in knowledge base solution rd06142011_575.
5SE | 0.85 | I | 4 | 400 | compatible with minimum frequency part | DDR3 | S | Q | PP | S | up to 72 bits | any | With ECC | F | any | Refer to pin placement guidelines in knowledge base solution rd06142011_575.
5SE | 0.85 | I | 4 | 400 | compatible with minimum frequency part | DDR3 | S | Q | PP | S | up to 72 bits | any | With ECC | F | any | Refer to pin placement guidelines in knowledge base solution rd06142011_575.
5SE | 0.85 | I | 4 | 400 | compatible with minimum frequency part | DDR3 | S | Q | PP | S | up to 72 bits | any | With ECC | F | any | Refer to pin placement guidelines in knowledge base solution rd06142011_575.
5SE | 0.85 | I | 4 | 400 | compatible with minimum frequency part | DDR3 | S | Q | PP | S | 144 bits | any | With ECC | F | any | Refer to pin placement guidelines in knowledge base solution rd06142011_575.
5SE | 0.85 | I | 4 | 400 | compatible with minimum frequency part | DDR3 | S | Q | PP | S | up to 72 bits | any | With ECC | F | any | Refer to pin placement guidelines in knowledge base solution rd06142011_575.
5SE | 0.85 | M | 4 | 533 | compatible with minimum frequency part | DDR3 | S | Q | PP | S | up to 72 bits | any | With ECC | F | any | Refer to pin placement guidelines in knowledge base solution rd06142011_575.
5SE | 0.85 | M | 4 | 533 | compatible with minimum frequency part | DDR3 | S | Q | PP | S | up to 72 bits | any | With ECC | F | any | Refer to pin placement guidelines in knowledge base solution rd06142011_575.
5SE | 0.85 | M | 4 | 533 | compatible with minimum frequency part | DDR3 | S | Q | PP | S | up to 72 bits | any | With ECC | F | any | Refer to pin placement guidelines in knowledge base solution rd06142011_575.
5SE | 0.85 | M | 4 | 533 | compatible with minimum frequency part | DDR3 | S | Q | PP | S | up to 72 bits | any | With ECC | F | any | Refer to pin placement guidelines in knowledge base solution rd06142011_575.
5SE | 0.85 | C | 2L | 800 | compatible with minimum frequency part | DDR3 | S | Q | PP | S | up to 72 bits | any | With ECC | F | any | Refer to pin placement guidelines in knowledge base solution rd06142011_575.
5SE | 0.85 | C | 2L | 800 | compatible with minimum frequency part | DDR3 | S | Q | PP | S | up to 72 bits | any | With ECC | F | any | Refer to pin placement guidelines in knowledge base solution rd06142011_575.
5SE | 0.85 | C | 2L | 533 | compatible with minimum frequency part | DDR3 | S | Q | PP | S | 144 bits | any | With ECC | F | any | Refer to pin placement guidelines in knowledge base solution rd06142011_575.
5SE | 0.85 | C | 2L | 800 | compatible with minimum frequency part | DDR3 | S | Q | PP | S | up to 72 bits | any | With ECC | F | any | Refer to pin placement guidelines in knowledge base solution rd06142011_575.
5SE | 0.85 | I | 2L | 800 | compatible with minimum frequency part | DDR3 | S | Q | PP | S | up to 72 bits | any | With ECC | F | any | Refer to pin placement guidelines in knowledge base solution rd06142011_575.
5SE | 0.85 | I | 2L | 800 | compatible with minimum frequency part | DDR3 | S | Q | PP | S | up to 72 bits | any | With ECC | F | any | Refer to pin placement guidelines in knowledge base solution rd06142011_575.
5SE | 0.85 | I | 2L | 800 | compatible with minimum frequency part | DDR3 | S | Q | PP | S | up to 72 bits | any | With ECC | F | any | Refer to pin placement guidelines in knowledge base solution rd06142011_575.
5SE | 0.85 | I | 2L | 800 | compatible with minimum frequency part | DDR3 | S | Q | PP | S | up to 72 bits | any | With ECC | F | any | Refer to pin placement guidelines in knowledge base solution rd06142011_575.
5SE | 0.85 | C | 3L | 800 | compatible with minimum frequency part | DDR3 | S | Q | PP | S | up to 72 bits | any | With ECC | F | any | Refer to pin placement guidelines in knowledge base solution rd06142011_575.
5SE | 0.85 | C | 3L | 800 | compatible with minimum frequency part | DDR3 | S | Q | PP | S | up to 72 bits | any | With ECC | F | any | Refer to pin placement guidelines in knowledge base solution rd06142011_575.
5SE | 0.85 | C | 3L | 800 | compatible with minimum frequency part | DDR3 | S | Q | PP | S | up to 72 bits | any | With ECC | F | any | Refer to pin placement guidelines in knowledge base solution rd06142011_575.
5SE | 0.85 | C | 3L | 533 | compatible with minimum frequency part | DDR3 | S | Q | PP | S | 144 bits | any | With ECC | F | any | Refer to pin placement guidelines in knowledge base solution rd06142011_575.
5SE | 0.85 | C | 3L | 800 | compatible with minimum frequency part | DDR3 | S | Q | PP | S | up to 72 bits | any | With ECC | F | any | Refer to pin placement guidelines in knowledge base solution rd06142011_575.
5SE | 0.85 | I | 3L | 800 | compatible with minimum frequency part | DDR3 | S | Q | PP | S | up to 72 bits | any | With ECC | F | any | Refer to pin placement guidelines in knowledge base solution rd06142011_575.
5SE | 0.85 | I | 3L | 800 | compatible with minimum frequency part | DDR3 | S | Q | PP | S | up to 72 bits | any | With ECC | F | any | Refer to pin placement guidelines in knowledge base solution rd06142011_575.
5SE | 0.85 | I | 3L | 800 | compatible with minimum frequency part | DDR3 | S | Q | PP | S | up to 72 bits | any | With ECC | F | any | Refer to pin placement guidelines in knowledge base solution rd06142011_575.
5SE | 0.85 | I | 3L | 533 | compatible with minimum frequency part | DDR3 | S | Q | PP | S | 144 bits | any | With ECC | F | any | Refer to pin placement guidelines in knowledge base solution rd06142011_575.
5SE | 0.85 | I | 3L | 800 | compatible with minimum frequency part | DDR3 | S | Q | PP | S | up to 72 bits | any | With ECC | F | any | Refer to pin placement guidelines in knowledge base solution rd06142011_575.
5SE | 0.9 | I | 3YY | 800 | compatible with minimum frequency part | DDR3 | S | Q | PP | S | up to 72 bits | any | With ECC | F | any | Refer to pin placement guidelines in knowledge base solution rd06142011_575.
5SE | 0.9 | I | 3YY | 800 | compatible with minimum frequency part | DDR3 | S | Q | PP | S | up to 72 bits | any | With ECC | F | any | Refer to pin placement guidelines in knowledge base solution rd06142011_575.
5SE | 0.9 | I | 3YY | 800 | compatible with minimum frequency part | DDR3 | S | Q | PP | S | up to 72 bits | any | With ECC | F | any | Refer to pin placement guidelines in knowledge base solution rd06142011_575.
5SE | 0.9 | I | 3YY | 533 | compatible with minimum frequency part | DDR3 | S | Q | PP | S | 144 bits | any | With ECC | F | any | Refer to pin placement guidelines in knowledge base solution rd06142011_575.
5SE | 0.9 | I | 3YY | 800 | compatible with minimum frequency part | DDR3 | S | Q | PP | S | up to 72 bits | any | With ECC | F | any | Refer to pin placement guidelines in knowledge base solution rd06142011_575.
5SE | 0.9 | C | 1 | 800 | compatible with minimum frequency part | DDR3L | S | Q | PP | S | up to 72 bits | any | With ECC | F | any | Refer to timing closure guidelines in database knowledge solution rd06142011_575.
5SE | 0.9 | C | 1 | 800 | compatible with minimum frequency part | DDR3L | S | Q | PP | S | up to 72 bits | any | With ECC | F | any | Refer to timing closure guidelines in database knowledge solution rd06142011_575.
5SE | 0.9 | C | 2 | 800 | compatible with minimum frequency part | DDR3L | S | Q | PP | S | up to 72 bits | any | With ECC | F | any | Refer to timing closure guidelines in database knowledge solution rd06142011_575.
5SE | 0.9 | C | 2 | 800 | compatible with minimum frequency part | DDR3L | S | Q | PP | S | up to 72 bits | any | With ECC | F | any | Refer to timing closure guidelines in database knowledge solution rd06142011_575.
5SE | 0.9 | I | 2 | 800 | compatible with minimum frequency part | DDR3L | S | Q | PP | S | up to 72 bits | any | With ECC | F | any | Refer to timing closure guidelines in database knowledge solution rd06142011_575.
5SE | 0.9 | I | 2 | 800 | compatible with minimum frequency part | DDR3L | S | Q | PP | S | up to 72 bits | any | With ECC | F | any | Refer to timing closure guidelines in database knowledge solution rd06142011_575.
5SE | 0.9 | I | 2 | 800 | compatible with minimum frequency part | DDR3L | S | Q | PP | S | up to 72 bits | any | With ECC | F | any | Refer to timing closure guidelines in database knowledge solution rd06142011_575.
5SE | 0.85 | C | 3 | 800 | compatible with minimum frequency part | DDR3L | S | Q | PP | S | up to 72 bits | any | With ECC | F | any | Refer to timing closure guidelines in database knowledge solution rd06142011_575.
5SE | 0.85 | C | 3 | 800 | compatible with minimum frequency part | DDR3L | S | Q | PP | S | up to 72 bits | any | With ECC | F | any | Refer to timing closure guidelines in database knowledge solution rd06142011_575.
5SE | 0.85 | C | 3 | 800 | compatible with minimum frequency part | DDR3L | S | Q | PP | S | up to 72 bits | any | With ECC | F | any | Refer to timing closure guidelines in database knowledge solution rd06142011_575.
5SE | 0.85 | C | 3 | 800 | compatible with minimum frequency part | DDR3L | S | Q | PP | S | up to 72 bits | any | With ECC | F | any | Refer to timing closure guidelines in database knowledge solution rd06142011_575.
5SE | 0.85 | I | 3 | 800 | compatible with minimum frequency part | DDR3L | S | Q | PP | S | up to 72 bits | any | With ECC | F | any | Refer to timing closure guidelines in database knowledge solution rd06142011_575.
5SE | 0.85 | I | 3 | 800 | compatible with minimum frequency part | DDR3L | S | Q | PP | S | up to 72 bits | any | With ECC | F | any | Refer to timing closure guidelines in database knowledge solution rd06142011_575.
5SE | 0.85 | I | 3 | 800 | compatible with minimum frequency part | DDR3L | S | Q | PP | S | up to 72 bits | any | With ECC | F | any | Refer to timing closure guidelines in database knowledge solution rd06142011_575.
5SE | 0.85 | I | 3 | 800 | compatible with minimum frequency part | DDR3L | S | Q | PP | S | up to 72 bits | any | With ECC | F | any | Refer to timing closure guidelines in database knowledge solution rd06142011_575.
5SE | 0.85 | C | 4 | 533 | compatible with minimum frequency part | DDR3L | S | Q | PP | S | up to 72 bits | any | With ECC | F | any | Refer to timing closure guidelines in database knowledge solution rd06142011_575.
5SE | 0.85 | C | 4 | 533 | compatible with minimum frequency part | DDR3L | S | Q | PP | S | up to 72 bits | any | With ECC | F | any | Refer to timing closure guidelines in database knowledge solution rd06142011_575.
5SE | 0.85 | C | 4 | 533 | compatible with minimum frequency part | DDR3L | S | Q | PP | S | up to 72 bits | any | With ECC | F | any | Refer to timing closure guidelines in database knowledge solution rd06142011_575.
5SE | 0.85 | C | 4 | 533 | compatible with minimum frequency part | DDR3L | S | Q | PP | S | up to 72 bits | any | With ECC | F | any | Refer to timing closure guidelines in database knowledge solution rd06142011_575.
5SE | 0.85 | I | 4 | 400 | compatible with minimum frequency part | DDR3L | S | Q | PP | S | up to 72 bits | any | With ECC | F | any | Refer to timing closure guidelines in database knowledge solution rd06142011_575.
5SE | 0.85 | I | 4 | 400 | compatible with minimum frequency part | DDR3L | S | Q | PP | S | up to 72 bits | any | With ECC | F | any | Refer to timing closure guidelines in database knowledge solution rd06142011_575.
5SE | 0.85 | I | 4 | 400 | compatible with minimum frequency part | DDR3L | S | Q | PP | S | up to 72 bits | any | With ECC | F | any | Refer to timing closure guidelines in database knowledge solution rd06142011_575.
5SE | 0.85 | I | 4 | 400 | compatible with minimum frequency part | DDR3L | S | Q | PP | S | up to 72 bits | any | With ECC | F | any | Refer to timing closure guidelines in database knowledge solution rd06142011_575.
5SE | 0.85 | M | 4 | 533 | compatible with minimum frequency part | DDR3L | S | Q | PP | S | up to 72 bits | any | With ECC | F | any | Refer to timing closure guidelines in database knowledge solution rd06142011_575.
5SE | 0.85 | M | 4 | 533 | compatible with minimum frequency part | DDR3L | S | Q | PP | S | up to 72 bits | any | With ECC | F | any | Refer to timing closure guidelines in database knowledge solution rd06142011_575.
5SE | 0.85 | M | 4 | 533 | compatible with minimum frequency part | DDR3L | S | Q | PP | S | up to 72 bits | any | With ECC | F | any | Refer to timing closure guidelines in database knowledge solution rd06142011_575.
5SE | 0.85 | M | 4 | 533 | compatible with minimum frequency part | DDR3L | S | Q | PP | S | up to 72 bits | any | With ECC | F | any | Refer to timing closure guidelines in database knowledge solution rd06142011_575.
5SE | 0.85 | C | 2L | 800 | compatible with minimum frequency part | DDR3L | S | Q | PP | S | up to 72 bits | any | With ECC | F | any | Refer to timing closure guidelines in database knowledge solution rd06142011_575.
5SE | 0.85 | C | 2L | 800 | compatible with minimum frequency part | DDR3L | S | Q | PP | S | up to 72 bits | any | With ECC | F | any | Refer to timing closure guidelines in database knowledge solution rd06142011_575.
5SE | 0.85 | I | 2L | 800 | compatible with minimum frequency part | DDR3L | S | Q | PP | S | up to 72 bits | any | With ECC | F | any | Refer to timing closure guidelines in database knowledge solution rd06142011_575.
5SE | 0.85 | I | 2L | 800 | compatible with minimum frequency part | DDR3L | S | Q | PP | S | up to 72 bits | any | With ECC | F | any | Refer to timing closure guidelines in database knowledge solution rd06142011_575.
5SE | 0.85 | I | 2L | 800 | compatible with minimum frequency part | DDR3L | S | Q | PP | S | up to 72 bits | any | With ECC | F | any | Refer to timing closure guidelines in database knowledge solution rd06142011_575.
5SE | 0.85 | C | 3L | 800 | compatible with minimum frequency part | DDR3L | S | Q | PP | S | up to 72 bits | any | With ECC | F | any | Refer to timing closure guidelines in database knowledge solution rd06142011_575.
5SE | 0.85 | C | 3L | 800 | compatible with minimum frequency part | DDR3L | S | Q | PP | S | up to 72 bits | any | With ECC | F | any | Refer to timing closure guidelines in database knowledge solution rd06142011_575.
5SE | 0.85 | C | 3L | 800 | compatible with minimum frequency part | DDR3L | S | Q | PP | S | up to 72 bits | any | With ECC | F | any | Refer to timing closure guidelines in database knowledge solution rd06142011_575.
5SE | 0.85 | C | 3L | 800 | compatible with minimum frequency part | DDR3L | S | Q | PP | S | up to 72 bits | any | With ECC | F | any | Refer to timing closure guidelines in database knowledge solution rd06142011_575.
5SE | 0.85 | I | 3L | 800 | compatible with minimum frequency part | DDR3L | S | Q | PP | S | up to 72 bits | any | With ECC | F | any | Refer to timing closure guidelines in database knowledge solution rd06142011_575.
5SE | 0.85 | I | 3L | 800 | compatible with minimum frequency part | DDR3L | S | Q | PP | S | up to 72 bits | any | With ECC | F | any | Refer to timing closure guidelines in database knowledge solution rd06142011_575.
5SE | 0.85 | I | 3L | 800 | compatible with minimum frequency part | DDR3L | S | Q | PP | S | up to 72 bits | any | With ECC | F | any | Refer to timing closure guidelines in database knowledge solution rd06142011_575.
5SE | 0.85 | I | 3L | 800 | compatible with minimum frequency part | DDR3L | S | Q | PP | S | up to 72 bits | any | With ECC | F | any | Refer to timing closure guidelines in database knowledge solution rd06142011_575.
5SE | 0.9 | I | 3YY | 800 | compatible with minimum frequency part | DDR3L | S | Q | PP | S | up to 72 bits | any | With ECC | F | any | Refer to timing closure guidelines in database knowledge solution rd06142011_575.
5SE | 0.9 | I | 3YY | 800 | compatible with minimum frequency part | DDR3L | S | Q | PP | S | up to 72 bits | any | With ECC | F | any | Refer to timing closure guidelines in database knowledge solution rd06142011_575.
5SE | 0.9 | I | 3YY | 800 | compatible with minimum frequency part | DDR3L | S | Q | PP | S | up to 72 bits | any | With ECC | F | any | Refer to timing closure guidelines in database knowledge solution rd06142011_575.
5SE | 0.9 | I | 3YY | 800 | compatible with minimum frequency part | DDR3L | S | Q | PP | S | up to 72 bits | any | With ECC | F | any | Refer to timing closure guidelines in database knowledge solution rd06142011_575.
5SE | 0.9 | C | 1 | 300 | compatible with minimum frequency part | DDR2 | S | F | R | S | up to 72 bits | any | With ECC | F | any
5SE | 0.9 | C | 1 | 300 | compatible with minimum frequency part | DDR2 | S | F | R | S | up to 72 bits | any | With ECC | F | any
5SE | 0.9 | C | 2 | 300 | compatible with minimum frequency part | DDR2 | S | F | R | S | up to 72 bits | any | With ECC | F | any
5SE | 0.9 | C | 2 | 300 | compatible with minimum frequency part | DDR2 | S | F | R | S | up to 72 bits | any | With ECC | F | any
5SE | 0.9 | I | 2 | 300 | compatible with minimum frequency part | DDR2 | S | F | R | S | up to 72 bits | any | With ECC | F | any
5SE | 0.9 | I | 2 | 300 | compatible with minimum frequency part | DDR2 | S | F | R | S | up to 72 bits | any | With ECC | F | any
5SE | 0.85 | C | 3 | 267 | compatible with minimum frequency part | DDR2 | S | F | R | S | up to 72 bits | any | With ECC | F | any
5SE | 0.85 | C | 3 | 267 | compatible with minimum frequency part | DDR2 | S | F | R | S | up to 72 bits | any | With ECC | F | any
5SE | 0.85 | I | 3 | 267 | compatible with minimum frequency part | DDR2 | S | F | R | S | up to 72 bits | any | With ECC | F | any
5SE | 0.85 | I | 3 | 267 | compatible with minimum frequency part | DDR2 | S | F | R | S | up to 72 bits | any | With ECC | F | any
5SE | 0.85 | C | 4 | 233 | compatible with minimum frequency part | DDR2 | S | F | R | S | up to 72 bits | any | With ECC | F | any
5SE | 0.85 | C | 4 | 233 | compatible with minimum frequency part | DDR2 | S | F | R | S | up to 72 bits | any | With ECC | F | any
5SE | 0.85 | I | 4 | 233 | compatible with minimum frequency part | DDR2 | S | F | R | S | up to 72 bits | any | With ECC | F | any
5SE | 0.85 | I | 4 | 233 | compatible with minimum frequency part | DDR2 | S | F | R | S | up to 72 bits | any | With ECC | F | any
5SE | 0.85 | M | 4 | 233 | compatible with minimum frequency part | DDR2 | S | F | R | S | up to 72 bits | any | With ECC | F | any
5SE | 0.85 | M | 4 | 233 | compatible with minimum frequency part | DDR2 | S | F | R | S | up to 72 bits | any | With ECC | F | any
5SE | 0.85 | C | 2L | 300 | compatible with minimum frequency part | DDR2 | S | F | R | S | up to 72 bits | any | With ECC | F | any
5SE | 0.85 | C | 2L | 300 | compatible with minimum frequency part | DDR2 | S | F | R | S | up to 72 bits | any | With ECC | F | any
5SE | 0.85 | I | 2L | 300 | compatible with minimum frequency part | DDR2 | S | F | R | S | up to 72 bits | any | With ECC | F | any
5SE | 0.85 | I | 2L | 300 | compatible with minimum frequency part | DDR2 | S | F | R | S | up to 72 bits | any | With ECC | F | any
5SE | 0.85 | C | 3L | 267 | compatible with minimum frequency part | DDR2 | S | F | R | S | up to 72 bits | any | With ECC | F | any
5SE | 0.85 | C | 3L | 267 | compatible with minimum frequency part | DDR2 | S | F | R | S | up to 72 bits | any | With ECC | F | any
5SE | 0.85 | I | 3L | 267 | compatible with minimum frequency part | DDR2 | S | F | R | S | up to 72 bits | any | With ECC | F | any
5SE | 0.85 | I | 3L | 267 | compatible with minimum frequency part | DDR2 | S | F | R | S | up to 72 bits | any | With ECC | F | any
5SE | 0.9 | I | 3YY | 267 | compatible with minimum frequency part | DDR2 | S | F | R | S | up to 72 bits | any | With ECC | F | any
5SE | 0.9 | I | 3YY | 267 | compatible with minimum frequency part | DDR2 | S | F | R | S | up to 72 bits | any | With ECC | F | any
5SE | 0.9 | C | 1 | 400 | compatible with minimum frequency part | DDR2 | S | H | R | S | up to 72 bits | any | With ECC | F | any
5SE | 0.9 | C | 1 | 400 | compatible with minimum frequency part | DDR2 | S | H | R | S | up to 72 bits | any | With ECC | F | any
5SE | 0.9 | C | 2 | 400 | compatible with minimum frequency part | DDR2 | S | H | R | S | up to 72 bits | any | With ECC | F | any
5SE | 0.9 | C | 2 | 400 | compatible with minimum frequency part | DDR2 | S | H | R | S | up to 72 bits | any | With ECC | F | any
5SE | 0.9 | I | 2 | 400 | compatible with minimum frequency part | DDR2 | S | H | R | S | up to 72 bits | any | With ECC | F | any
5SE | 0.9 | I | 2 | 400 | compatible with minimum frequency part | DDR2 | S | H | R | S | up to 72 bits | any | With ECC | F | any
5SE | 0.85 | C | 3 | 333 | compatible with minimum frequency part | DDR2 | S | H | R | S | up to 72 bits | any | With ECC | F | any
5SE | 0.85 | C | 3 | 333 | compatible with minimum frequency part | DDR2 | S | H | R | S | up to 72 bits | any | With ECC | F | any
5SE | 0.85 | I | 3 | 333 | compatible with minimum frequency part | DDR2 | S | H | R | S | up to 72 bits | any | With ECC | F | any
5SE | 0.85 | I | 3 | 333 | compatible with minimum frequency part | DDR2 | S | H | R | S | up to 72 bits | any | With ECC | F | any
5SE | 0.85 | C | 4 | 333 | compatible with minimum frequency part | DDR2 | S | H | R | S | up to 72 bits | any | With ECC | F | any
5SE | 0.85 | C | 4 | 333 | compatible with minimum frequency part | DDR2 | S | H | R | S | up to 72 bits | any | With ECC | F | any
5SE | 0.85 | I | 4 | 333 | compatible with minimum frequency part | DDR2 | S | H | R | S | up to 72 bits | any | With ECC | F | any
5SE | 0.85 | I | 4 | 333 | compatible with minimum frequency part | DDR2 | S | H | R | S | up to 72 bits | any | With ECC | F | any
5SE | 0.85 | M | 4 | 333 | compatible with minimum frequency part | DDR2 | S | H | R | S | up to 72 bits | any | With ECC | F | any
5SE | 0.85 | M | 4 | 333 | compatible with minimum frequency part | DDR2 | S | H | R | S | up to 72 bits | any | With ECC | F | any
5SE | 0.85 | C | 2L | 400 | compatible with minimum frequency part | DDR2 | S | H | R | S | up to 72 bits | any | With ECC | F | any
5SE | 0.85 | C | 2L | 400 | compatible with minimum frequency part | DDR2 | S | H | R | S | up to 72 bits | any | With ECC | F | any
5SE | 0.85 | I | 2L | 400 | compatible with minimum frequency part | DDR2 | S | H | R | S | up to 72 bits | any | With ECC | F | any
5SE | 0.85 | I | 2L | 400 | compatible with minimum frequency part | DDR2 | S | H | R | S | up to 72 bits | any | With ECC | F | any
5SE | 0.85 | C | 3L | 333 | compatible with minimum frequency part | DDR2 | S | H | R | S | up to 72 bits | any | With ECC | F | any
5SE | 0.85 | C | 3L | 333 | compatible with minimum frequency part | DDR2 | S | H | R | S | up to 72 bits | any | With ECC | F | any
5SE | 0.85 | I | 3L | 333 | compatible with minimum frequency part | DDR2 | S | H | R | S | up to 72 bits | any | With ECC | F | any
5SE | 0.85 | I | 3L | 333 | compatible with minimum frequency part | DDR2 | S | H | R | S | up to 72 bits | any | With ECC | F | any
5SE | 0.9 | I | 3YY | 333 | compatible with minimum frequency part | DDR2 | S | H | R | S | up to 72 bits | any | With ECC | F | any
5SE | 0.9 | I | 3YY | 333 | compatible with minimum frequency part | DDR2 | S | H | R | S | up to 72 bits | any | With ECC | F | any
5SE | 0.9 | C | 1 | 533 | compatible with minimum frequency part | DDR3 | S | H | R | S | up to 72 bits | any | With ECC | F | any | Refer to pin placement guidelines in knowledge base solution rd06142011_575.
5SE | 0.9 | C | 1 | 533 | compatible with minimum frequency part | DDR3 | S | H | R | S | up to 72 bits | any | With ECC | F | any | Refer to pin placement guidelines in knowledge base solution rd06142011_575.
5SE | 0.9 | C | 2 | 533 | compatible with minimum frequency part | DDR3 | S | H | R | S | up to 72 bits | any | With ECC | F | any | Refer to pin placement guidelines in knowledge base solution rd06142011_575.
5SE | 0.9 | C | 2 | 533 | compatible with minimum frequency part | DDR3 | S | H | R | S | up to 72 bits | any | With ECC | F | any | Refer to pin placement guidelines in knowledge base solution rd06142011_575.
5SE | 0.9 | I | 2 | 533 | compatible with minimum frequency part | DDR3 | S | H | R | S | up to 72 bits | any | With ECC | F | any | Refer to pin placement guidelines in knowledge base solution rd06142011_575.
5SE | 0.9 | I | 2 | 533 | compatible with minimum frequency part | DDR3 | S | H | R | S | up to 72 bits | any | With ECC | F | any | Refer to pin placement guidelines in knowledge base solution rd06142011_575.
5SE | 0.85 | C | 3 | 400 | compatible with minimum frequency part | DDR3 | S | H | R | S | up to 72 bits | any | With ECC | F | any | Refer to pin placement guidelines in knowledge base solution rd06142011_575.
5SE | 0.85 | C | 3 | 400 | compatible with minimum frequency part | DDR3 | S | H | R | S | up to 72 bits | any | With ECC | F | any | Refer to pin placement guidelines in knowledge base solution rd06142011_575.
5SE | 0.85 | I | 3 | 400 | compatible with minimum frequency part | DDR3 | S | H | R | S | up to 72 bits | any | With ECC | F | any | Refer to pin placement guidelines in knowledge base solution rd06142011_575.
5SE | 0.85 | I | 3 | 400 | compatible with minimum frequency part | DDR3 | S | H | R | S | up to 72 bits | any | With ECC | F | any | Refer to pin placement guidelines in knowledge base solution rd06142011_575.
5SE | 0.85 | C | 4 | 400 | compatible with minimum frequency part | DDR3 | S | H | R | S | up to 72 bits | any | With ECC | F | any | Refer to pin placement guidelines in knowledge base solution rd06142011_575.
5SE | 0.85 | C | 4 | 400 | compatible with minimum frequency part | DDR3 | S | H | R | S | up to 72 bits | any | With ECC | F | any | Refer to pin placement guidelines in knowledge base solution rd06142011_575.
5SE | 0.85 | I | 4 | 333 | 400 | DDR3 | S | H | R | S | up to 72 bits | any | With ECC | F | any | Refer to pin placement guidelines in knowledge base solution rd06142011_575.
5SE | 0.85 | I | 4 | 333 | 400 | DDR3 | S | H | R | S | up to 72 bits | any | With ECC | F | any | Refer to pin placement guidelines in knowledge base solution rd06142011_575.
5SE | 0.85 | M | 4 | 400 | compatible with minimum frequency part | DDR3 | S | H | R | S | up to 72 bits | any | With ECC | F | any | Refer to pin placement guidelines in knowledge base solution rd06142011_575.
5SE | 0.85 | M | 4 | 400 | compatible with minimum frequency part | DDR3 | S | H | R | S | up to 72 bits | any | With ECC | F | any | Refer to pin placement guidelines in knowledge base solution rd06142011_575.
5SE | 0.85 | C | 2L | 533 | compatible with minimum frequency part | DDR3 | S | H | R | S | up to 72 bits | any | With ECC | F | any | Refer to pin placement guidelines in knowledge base solution rd06142011_575.
5SE | 0.85 | C | 2L | 533 | compatible with minimum frequency part | DDR3 | S | H | R | S | up to 72 bits | any | With ECC | F | any | Refer to pin placement guidelines in knowledge base solution rd06142011_575.
5SE | 0.85 | I | 2L | 533 | compatible with minimum frequency part | DDR3 | S | H | R | S | up to 72 bits | any | With ECC | F | any | Refer to pin placement guidelines in knowledge base solution rd06142011_575.
5SE | 0.85 | I | 2L | 533 | compatible with minimum frequency part | DDR3 | S | H | R | S | up to 72 bits | any | With ECC | F | any | Refer to pin placement guidelines in knowledge base solution rd06142011_575.
5SE | 0.85 | C | 3L | 400 | compatible with minimum frequency part | DDR3 | S | H | R | S | up to 72 bits | any | With ECC | F | any | Refer to pin placement guidelines in knowledge base solution rd06142011_575.
5SE | 0.85 | C | 3L | 400 | compatible with minimum frequency part | DDR3 | S | H | R | S | up to 72 bits | any | With ECC | F | any | Refer to pin placement guidelines in knowledge base solution rd06142011_575.
5SE | 0.85 | I | 3L | 400 | compatible with minimum frequency part | DDR3 | S | H | R | S | up to 72 bits | any | With ECC | F | any | Refer to pin placement guidelines in knowledge base solution rd06142011_575.
5SE | 0.85 | I | 3L | 400 | compatible with minimum frequency part | DDR3 | S | H | R | S | up to 72 bits | any | With ECC | F | any | Refer to pin placement guidelines in knowledge base solution rd06142011_575.
5SE | 0.9 | I | 3YY | 400 | compatible with minimum frequency part | DDR3 | S | H | R | S | up to 72 bits | any | With ECC | F | any | Refer to pin placement guidelines in knowledge base solution rd06142011_575.
5SE | 0.9 | I | 3YY | 400 | compatible with minimum frequency part | DDR3 | S | H | R | S | up to 72 bits | any | With ECC | F | any | Refer to pin placement guidelines in knowledge base solution rd06142011_575.
5SE | 0.9 | C | 1 | 533 | compatible with minimum frequency part | DDR3L | S | H | R | S | up to 72 bits | any | With ECC | F | any | Refer to timing closure guidelines in database knowledge solution rd06142011_575.
5SE | 0.9 | C | 1 | 533 | compatible with minimum frequency part | DDR3L | S | H | R | S | up to 72 bits | any | With ECC | F | any | Refer to timing closure guidelines in database knowledge solution rd06142011_575.
5SE | 0.9 | C | 2 | 533 | compatible with minimum frequency part | DDR3L | S | H | R | S | up to 72 bits | any | With ECC | F | any | Refer to timing closure guidelines in database knowledge solution rd06142011_575.
5SE | 0.9 | C | 2 | 533 | compatible with minimum frequency part | DDR3L | S | H | R | S | up to 72 bits | any | With ECC | F | any | Refer to timing closure guidelines in database knowledge solution rd06142011_575.
5SE | 0.9 | I | 2 | 533 | compatible with minimum frequency part | DDR3L | S | H | R | S | up to 72 bits | any | With ECC | F | any | Refer to timing closure guidelines in database knowledge solution rd06142011_575.
5SE | 0.9 | I | 2 | 533 | compatible with minimum frequency part | DDR3L | S | H | R | S | up to 72 bits | any | With ECC | F | any | Refer to timing closure guidelines in database knowledge solution rd06142011_575.
5SE | 0.85 | C | 3 | 400 | compatible with minimum frequency part | DDR3L | S | H | R | S | up to 72 bits | any | With ECC | F | any | Refer to timing closure guidelines in database knowledge solution rd06142011_575.
5SE | 0.85 | C | 3 | 400 | compatible with minimum frequency part | DDR3L | S | H | R | S | up to 72 bits | any | With ECC | F | any | Refer to timing closure guidelines in database knowledge solution rd06142011_575.
5SE | 0.85 | I | 3 | 400 | compatible with minimum frequency part | DDR3L | S | H | R | S | up to 72 bits | any | With ECC | F | any | Refer to timing closure guidelines in database knowledge solution rd06142011_575.
5SE | 0.85 | I | 3 | 400 | compatible with minimum frequency part | DDR3L | S | H | R | S | up to 72 bits | any | With ECC | F | any | Refer to timing closure guidelines in database knowledge solution rd06142011_575.
5SE | 0.85 | C | 4 | 400 | compatible with minimum frequency part | DDR3L | S | H | R | S | up to 72 bits | any | With ECC | F | any | Refer to timing closure guidelines in database knowledge solution rd06142011_575.
5SE | 0.85 | C | 4 | 400 | compatible with minimum frequency part | DDR3L | S | H | R | S | up to 72 bits | any | With ECC | F | any | Refer to timing closure guidelines in database knowledge solution rd06142011_575.
5SE | 0.85 | I | 4 | 333 | 400 | DDR3L | S | H | R | S | up to 72 bits | any | With ECC | F | any | Refer to timing closure guidelines in database knowledge solution rd06142011_575.
5SE | 0.85 | I | 4 | 333 | 400 | DDR3L | S | H | R | S | up to 72 bits | any | With ECC | F | any | Refer to timing closure guidelines in database knowledge solution rd06142011_575.
5SE | 0.85 | M | 4 | 400 | compatible with minimum frequency part | DDR3L | S | H | R | S | up to 72 bits | any | With ECC | F | any | Refer to timing closure guidelines in database knowledge solution rd06142011_575.
5SE | 0.85 | M | 4 | 400 | compatible with minimum frequency part | DDR3L | S | H | R | S | up to 72 bits | any | With ECC | F | any | Refer to timing closure guidelines in database knowledge solution rd06142011_575.
5SE | 0.85 | C | 2L | 533 | compatible with minimum frequency part | DDR3L | S | H | R | S | up to 72 bits | any | With ECC | F | any | Refer to timing closure guidelines in database knowledge solution rd06142011_575.
5SE | 0.85 | C | 2L | 533 | compatible with minimum frequency part | DDR3L | S | H | R | S | up to 72 bits | any | With ECC | F | any | Refer to timing closure guidelines in database knowledge solution rd06142011_575.
5SE | 0.85 | I | 2L | 533 | compatible with minimum frequency part | DDR3L | S | H | R | S | up to 72 bits | any | With ECC | F | any | Refer to timing closure guidelines in database knowledge solution rd06142011_575.
5SE | 0.85 | I | 2L | 533 | compatible with minimum frequency part | DDR3L | S | H | R | S | up to 72 bits | any | With ECC | F | any | Refer to timing closure guidelines in database knowledge solution rd06142011_575.
5SE | 0.85 | C | 3L | 400 | compatible with minimum frequency part | DDR3L | S | H | R | S | up to 72 bits | any | With ECC | F | any | Refer to timing closure guidelines in database knowledge solution rd06142011_575.
5SE | 0.85 | C | 3L | 400 | compatible with minimum frequency part | DDR3L | S | H | R | S | up to 72 bits | any | With ECC | F | any | Refer to timing closure guidelines in database knowledge solution rd06142011_575.
5SE | 0.85 | I | 3L | 400 | compatible with minimum frequency part | DDR3L | S | H | R | S | up to 72 bits | any | With ECC | F | any | Refer to timing closure guidelines in database knowledge solution rd06142011_575.
5SE | 0.85 | I | 3L | 400 | compatible with minimum frequency part | DDR3L | S | H | R | S | up to 72 bits | any | With ECC | F | any | Refer to timing closure guidelines in database knowledge solution rd06142011_575.
5SE | 0.9 | I | 3YY | 400 | compatible with minimum frequency part | DDR3L | S | H | R | S | up to 72 bits | any | With ECC | F | any | Refer to timing closure guidelines in database knowledge solution rd06142011_575.
5SE | 0.9 | I | 3YY | 400 | compatible with minimum frequency part | DDR3L | S | H | R | S | up to 72 bits | any | With ECC | F | any | Refer to timing closure guidelines in database knowledge solution rd06142011_575.
5SE | 0.9 | C | 1 | 800 | compatible with minimum frequency part | DDR3 | S | Q | R | S | up to 72 bits | any | With ECC | F | any | Refer to pin placement guidelines in knowledge base solution rd06142011_575.
5SE | 0.9 | C | 1 | 800 | compatible with minimum frequency part | DDR3 | S | Q | R | S | up to 72 bits | any | With ECC | F | any | Refer to pin placement guidelines in knowledge base solution rd06142011_575.
5SE | 0.9 | C | 2 | 800 | compatible with minimum frequency part | DDR3 | S | Q | R | S | up to 72 bits | any | With ECC | F | any | Refer to pin placement guidelines in knowledge base solution rd06142011_575.
5SE | 0.9 | C | 2 | 800 | compatible with minimum frequency part | DDR3 | S | Q | R | S | up to 72 bits | any | With ECC | F | any | Refer to pin placement guidelines in knowledge base solution rd06142011_575.
5SE | 0.9 | I | 2 | 800 | compatible with minimum frequency part | DDR3 | S | Q | R | S | up to 72 bits | any | With ECC | F | any | Refer to pin placement guidelines in knowledge base solution rd06142011_575.
5SE | 0.9 | I | 2 | 800 | compatible with minimum frequency part | DDR3 | S | Q | R | S | up to 72 bits | any | With ECC | F | any | Refer to pin placement guidelines in knowledge base solution rd06142011_575.
5SE | 0.85 | C | 3 | 800 | compatible with minimum frequency part | DDR3 | S | Q | R | S | up to 72 bits | any | With ECC | F | any | Refer to pin placement guidelines in knowledge base solution rd06142011_575.
5SE | 0.85 | C | 3 | 800 | compatible with minimum frequency part | DDR3 | S | Q | R | S | up to 72 bits | any | With ECC | F | any | Refer to pin placement guidelines in knowledge base solution rd06142011_575.
5SE | 0.85 | I | 3 | 800 | compatible with minimum frequency part | DDR3 | S | Q | R | S | up to 72 bits | any | With ECC | F | any | Refer to pin placement guidelines in knowledge base solution rd06142011_575.
5SE | 0.85 | I | 3 | 800 | compatible with minimum frequency part | DDR3 | S | Q | R | S | up to 72 bits | any | With ECC | F | any | Refer to pin placement guidelines in knowledge base solution rd06142011_575.
5SE | 0.85 | C | 4 | 533 | compatible with minimum frequency part | DDR3 | S | Q | R | S | up to 72 bits | any | With ECC | F | any | Refer to pin placement guidelines in knowledge base solution rd06142011_575.
5SE | 0.85 | C | 4 | 533 | compatible with minimum frequency part | DDR3 | S | Q | R | S | up to 72 bits | any | With ECC | F | any | Refer to pin placement guidelines in knowledge base solution rd06142011_575.
5SE | 0.85 | I | 4 | 400 | compatible with minimum frequency part | DDR3 | S | Q | R | S | up to 72 bits | any | With ECC | F | any | Refer to pin placement guidelines in knowledge base solution rd06142011_575.
5SE | 0.85 | I | 4 | 400 | compatible with minimum frequency part | DDR3 | S | Q | R | S | up to 72 bits | any | With ECC | F | any | Refer to pin placement guidelines in knowledge base solution rd06142011_575.
5SE | 0.85 | M | 4 | 533 | compatible with minimum frequency part | DDR3 | S | Q | R | S | up to 72 bits | any | With ECC | F | any | Refer to pin placement guidelines in knowledge base solution rd06142011_575.
5SE | 0.85 | M | 4 | 533 | compatible with minimum frequency part | DDR3 | S | Q | R | S | up to 72 bits | any | With ECC | F | any | Refer to pin placement guidelines in knowledge base solution rd06142011_575.
5SE | 0.85 | C | 2L | 800 | compatible with minimum frequency part | DDR3 | S | Q | R | S | up to 72 bits | any | With ECC | F | any | Refer to pin placement guidelines in knowledge base solution rd06142011_575.
5SE | 0.85 | C | 2L | 800 | compatible with minimum frequency part | DDR3 | S | Q | R | S | up to 72 bits | any | With ECC | F | any | Refer to pin placement guidelines in knowledge base solution rd06142011_575.
5SE | 0.85 | I | 2L | 800 | compatible with minimum frequency part | DDR3 | S | Q | R | S | up to 72 bits | any | With ECC | F | any | Refer to pin placement guidelines in knowledge base solution rd06142011_575.
5SE | 0.85 | I | 2L | 800 | compatible with minimum frequency part | DDR3 | S | Q | R | S | up to 72 bits | any | With ECC | F | any | Refer to pin placement guidelines in knowledge base solution rd06142011_575.
5SE | 0.85 | C | 3L | 800 | compatible with minimum frequency part | DDR3 | S | Q | R | S | up to 72 bits | any | With ECC | F | any | Refer to pin placement guidelines in knowledge base solution rd06142011_575.
5SE | 0.85 | C | 3L | 800 | compatible with minimum frequency part | DDR3 | S | Q | R | S | up to 72 bits | any | With ECC | F | any | Refer to pin placement guidelines in knowledge base solution rd06142011_575.
5SE | 0.85 | I | 3L | 800 | compatible with minimum frequency part | DDR3 | S | Q | R | S | up to 72 bits | any | With ECC | F | any | Refer to pin placement guidelines in knowledge base solution rd06142011_575.
5SE | 0.85 | I | 3L | 800 | compatible with minimum frequency part | DDR3 | S | Q | R | S | up to 72 bits | any | With ECC | F | any | Refer to pin placement guidelines in knowledge base solution rd06142011_575.
5SE | 0.9 | I | 3YY | 800 | compatible with minimum frequency part | DDR3 | S | Q | R | S | up to 72 bits | any | With ECC | F | any | Refer to pin placement guidelines in knowledge base solution rd06142011_575.
5SE | 0.9 | I | 3YY | 800 | compatible with minimum frequency part | DDR3 | S | Q | R | S | up to 72 bits | any | With ECC | F | any | Refer to pin placement guidelines in knowledge base solution rd06142011_575.
5SE | 0.9 | C | 1 | 800 | compatible with minimum frequency part | DDR3L | S | Q | R | S | up to 72 bits | any | With ECC | F | any | Refer to timing closure guidelines in database knowledge solution rd06142011_575.
5SE | 0.9 | C | 1 | 800 | compatible with minimum frequency part | DDR3L | S | Q | R | S | up to 72 bits | any | With ECC | F | any | Refer to timing closure guidelines in database knowledge solution rd06142011_575.
5SE | 0.9 | C | 2 | 800 | compatible with minimum frequency part | DDR3L | S | Q | R | S | up to 72 bits | any | With ECC | F | any | Refer to timing closure guidelines in database knowledge solution rd06142011_575.
5SE | 0.9 | C | 2 | 800 | compatible with minimum frequency part | DDR3L | S | Q | R | S | up to 72 bits | any | With ECC | F | any | Refer to timing closure guidelines in database knowledge solution rd06142011_575.
5SE | 0.9 | I | 2 | 800 | compatible with minimum frequency part | DDR3L | S | Q | R | S | up to 72 bits | any | With ECC | F | any | Refer to timing closure guidelines in database knowledge solution rd06142011_575.
5SE | 0.9 | I | 2 | 800 | compatible with minimum frequency part | DDR3L | S | Q | R | S | up to 72 bits | any | With ECC | F | any | Refer to timing closure guidelines in database knowledge solution rd06142011_575.
5SE | 0.85 | C | 3 | 800 | compatible with minimum frequency part | DDR3L | S | Q | R | S | up to 72 bits | any | With ECC | F | any | Refer to timing closure guidelines in database knowledge solution rd06142011_575.
5SE | 0.85 | C | 3 | 800 | compatible with minimum frequency part | DDR3L | S | Q | R | S | up to 72 bits | any | With ECC | F | any | Refer to timing closure guidelines in database knowledge solution rd06142011_575.
5SE | 0.85 | I | 3 | 800 | compatible with minimum frequency part | DDR3L | S | Q | R | S | up to 72 bits | any | With ECC | F | any | Refer to timing closure guidelines in database knowledge solution rd06142011_575.
5SE | 0.85 | I | 3 | 800 | compatible with minimum frequency part | DDR3L | S | Q | R | S | up to 72 bits | any | With ECC | F | any | Refer to timing closure guidelines in database knowledge solution rd06142011_575.
5SE | 0.85 | C | 4 | 533 | compatible with minimum frequency part | DDR3L | S | Q | R | S | up to 72 bits | any | With ECC | F | any | Refer to timing closure guidelines in database knowledge solution rd06142011_575.
5SE | 0.85 | C | 4 | 533 | compatible with minimum frequency part | DDR3L | S | Q | R | S | up to 72 bits | any | With ECC | F | any | Refer to timing closure guidelines in database knowledge solution rd06142011_575.
5SE | 0.85 | I | 4 | 400 | compatible with minimum frequency part | DDR3L | S | Q | R | S | up to 72 bits | any | With ECC | F | any | Refer to timing closure guidelines in database knowledge solution rd06142011_575.
5SE | 0.85 | I | 4 | 400 | compatible with minimum frequency part | DDR3L | S | Q | R | S | up to 72 bits | any | With ECC | F | any | Refer to timing closure guidelines in database knowledge solution rd06142011_575.
5SE | 0.85 | M | 4 | 533 | compatible with minimum frequency part | DDR3L | S | Q | R | S | up to 72 bits | any | With ECC | F | any | Refer to timing closure guidelines in database knowledge solution rd06142011_575.
5SE | 0.85 | M | 4 | 533 | compatible with minimum frequency part | DDR3L | S | Q | R | S | up to 72 bits | any | With ECC | F | any | Refer to timing closure guidelines in database knowledge solution rd06142011_575.
5SE | 0.85 | C | 2L | 800 | compatible with minimum frequency part | DDR3L | S | Q | R | S | up to 72 bits | any | With ECC | F | any | Refer to timing closure guidelines in database knowledge solution rd06142011_575.
5SE | 0.85 | C | 2L | 800 | compatible with minimum frequency part | DDR3L | S | Q | R | S | up to 72 bits | any | With ECC | F | any | Refer to timing closure guidelines in database knowledge solution rd06142011_575.
5SE | 0.85 | I | 2L | 800 | compatible with minimum frequency part | DDR3L | S | Q | R | S | up to 72 bits | any | With ECC | F | any | Refer to timing closure guidelines in database knowledge solution rd06142011_575.
5SE | 0.85 | I | 2L | 800 | compatible with minimum frequency part | DDR3L | S | Q | R | S | up to 72 bits | any | With ECC | F | any | Refer to timing closure guidelines in database knowledge solution rd06142011_575.
5SE | 0.85 | C | 3L | 800 | compatible with minimum frequency part | DDR3L | S | Q | R | S | up to 72 bits | any | With ECC | F | any | Refer to timing closure guidelines in database knowledge solution rd06142011_575.
5SE | 0.85 | C | 3L | 800 | compatible with minimum frequency part | DDR3L | S | Q | R | S | up to 72 bits | any | With ECC | F | any | Refer to timing closure guidelines in database knowledge solution rd06142011_575.
5SE | 0.85 | I | 3L | 800 | compatible with minimum frequency part | DDR3L | S | Q | R | S | up to 72 bits | any | With ECC | F | any | Refer to timing closure guidelines in database knowledge solution rd06142011_575.
5SE | 0.85 | I | 3L | 800 | compatible with minimum frequency part | DDR3L | S | Q | R | S | up to 72 bits | any | With ECC | F | any | Refer to timing closure guidelines in database knowledge solution rd06142011_575.
5SE | 0.9 | I | 3YY | 800 | compatible with minimum frequency part | DDR3L | S | Q | R | S | up to 72 bits | any | With ECC | F | any | Refer to timing closure guidelines in database knowledge solution rd06142011_575.
5SE | 0.9 | I | 3YY | 800 | compatible with minimum frequency part | DDR3L | S | Q | R | S | up to 72 bits | any | With ECC | F | any | Refer to timing closure guidelines in database knowledge solution rd06142011_575.
5SE | 0.9 | C | 1 | 300 | compatible with minimum frequency part | DDR2 | S | F | U | S | up to 72 bits | any | With ECC | F | any
5SE | 0.9 | C | 1 | 300 | compatible with minimum frequency part | DDR2 | S | F | U | S | 144 bits | any | With ECC | F | any
5SE | 0.9 | C | 1 | 300 | compatible with minimum frequency part | DDR2 | S | F | U | S | up to 72 bits | any | With ECC | F | any
5SE | 0.9 | C | 2 | 300 | compatible with minimum frequency part | DDR2 | S | F | U | S | up to 72 bits | any | With ECC | F | any
5SE | 0.9 | C | 2 | 300 | compatible with minimum frequency part | DDR2 | S | F | U | S | 144 bits | any | With ECC | F | any
5SE | 0.9 | C | 2 | 300 | compatible with minimum frequency part | DDR2 | S | F | U | S | up to 72 bits | any | With ECC | F | any
5SE | 0.9 | I | 2 | 300 | compatible with minimum frequency part | DDR2 | S | F | U | S | up to 72 bits | any | With ECC | F | any
5SE | 0.9 | I | 2 | 300 | compatible with minimum frequency part | DDR2 | S | F | U | S | 144 bits | any | With ECC | F | any
5SE | 0.9 | I | 2 | 300 | compatible with minimum frequency part | DDR2 | S | F | U | S | up to 72 bits | any | With ECC | F | any
5SE | 0.85 | C | 3 | 267 | compatible with minimum frequency part | DDR2 | S | F | U | S | up to 72 bits | any | With ECC | F | any
5SE | 0.85 | C | 3 | 267 | compatible with minimum frequency part | DDR2 | S | F | U | S | 144 bits | any | With ECC | F | any
5SE | 0.85 | C | 3 | 267 | compatible with minimum frequency part | DDR2 | S | F | U | S | up to 72 bits | any | With ECC | F | any
5SE | 0.85 | I | 3 | 267 | compatible with minimum frequency part | DDR2 | S | F | U | S | 144 bits | any | With ECC | F | any
5SE | 0.85 | I | 3 | 267 | compatible with minimum frequency part | DDR2 | S | F | U | S | up to 72 bits | any | With ECC | F | any
5SE | 0.85 | C | 4 | 233 | compatible with minimum frequency part | DDR2 | S | F | U | S | up to 72 bits | any | With ECC | F | any
5SE | 0.85 | C | 4 | 233 | compatible with minimum frequency part | DDR2 | S | F | U | S | 144 bits | any | With ECC | F | any
5SE | 0.85 | C | 4 | 233 | compatible with minimum frequency part | DDR2 | S | F | U | S | up to 72 bits | any | With ECC | F | any
5SE | 0.85 | I | 4 | 233 | compatible with minimum frequency part | DDR2 | S | F | U | S | up to 72 bits | any | With ECC | F | any
5SE | 0.85 | I | 4 | 233 | compatible with minimum frequency part | DDR2 | S | F | U | S | 144 bits | any | With ECC | F | any
5SE | 0.85 | I | 4 | 233 | compatible with minimum frequency part | DDR2 | S | F | U | S | up to 72 bits | any | With ECC | F | any
5SE | 0.85 | M | 4 | 233 | compatible with minimum frequency part | DDR2 | S | F | U | S | up to 72 bits | any | With ECC | F | any
5SE | 0.85 | M | 4 | 233 | compatible with minimum frequency part | DDR2 | S | F | U | S | 144 bits | any | With ECC | F | any
5SE | 0.85 | M | 4 | 233 | compatible with minimum frequency part | DDR2 | S | F | U | S | up to 72 bits | any | With ECC | F | any
5SE | 0.85 | C | 2L | 300 | compatible with minimum frequency part | DDR2 | S | F | U | S | up to 72 bits | any | With ECC | F | any
5SE | 0.85 | C | 2L | 300 | compatible with minimum frequency part | DDR2 | S | F | U | S | 144 bits | any | With ECC | F | any
5SE | 0.85 | C | 2L | 300 | compatible with minimum frequency part | DDR2 | S | F | U | S | up to 72 bits | any | With ECC | F | any
5SE | 0.85 | I | 2L | 300 | compatible with minimum frequency part | DDR2 | S | F | U | S | up to 72 bits | any | With ECC | F | any
5SE | 0.85 | I | 2L | 300 | compatible with minimum frequency part | DDR2 | S | F | U | S | 144 bits | any | With ECC | F | any
5SE | 0.85 | I | 2L | 300 | compatible with minimum frequency part | DDR2 | S | F | U | S | up to 72 bits | any | With ECC | F | any
5SE | 0.85 | C | 3L | 267 | compatible with minimum frequency part | DDR2 | S | F | U | S | up to 72 bits | any | With ECC | F | any
5SE | 0.85 | C | 3L | 267 | compatible with minimum frequency part | DDR2 | S | F | U | S | 144 bits | any | With ECC | F | any
5SE | 0.85 | C | 3L | 267 | compatible with minimum frequency part | DDR2 | S | F | U | S | up to 72 bits | any | With ECC | F | any
5SE | 0.85 | I | 3L | 267 | compatible with minimum frequency part | DDR2 | S | F | U | S | 144 bits | any | With ECC | F | any
5SE | 0.85 | I | 3L | 267 | compatible with minimum frequency part | DDR2 | S | F | U | S | up to 72 bits | any | With ECC | F | any
5SE | 0.9 | I | 3YY | 267 | compatible with minimum frequency part | DDR2 | S | F | U | S | 144 bits | any | With ECC | F | any
5SE | 0.9 | I | 3YY | 267 | compatible with minimum frequency part | DDR2 | S | F | U | S | up to 72 bits | any | With ECC | F | any
5SE | 0.9 | C | 1 | 400 | compatible with minimum frequency part | DDR2 | S | H | U | S | up to 72 bits | any | With ECC | F | any
5SE | 0.9 | C | 1 | 400 | compatible with minimum frequency part | DDR2 | S | H | U | S | 144 bits | any | With ECC | F | any
5SE | 0.9 | C | 1 | 400 | compatible with minimum frequency part | DDR2 | S | H | U | S | up to 72 bits | any | With ECC | F | any
5SE | 0.9 | C | 2 | 400 | compatible with minimum frequency part | DDR2 | S | H | U | S | up to 72 bits | any | With ECC | F | any
5SE | 0.9 | C | 2 | 400 | compatible with minimum frequency part | DDR2 | S | H | U | S | 144 bits | any | With ECC | F | any
5SE | 0.9 | C | 2 | 400 | compatible with minimum frequency part | DDR2 | S | H | U | S | up to 72 bits | any | With ECC | F | any
5SE | 0.9 | I | 2 | 400 | compatible with minimum frequency part | DDR2 | S | H | U | S | up to 72 bits | any | With ECC | F | any
5SE | 0.9 | I | 2 | 400 | compatible with minimum frequency part | DDR2 | S | H | U | S | 144 bits | any | With ECC | F | any
5SE | 0.9 | I | 2 | 400 | compatible with minimum frequency part | DDR2 | S | H | U | S | up to 72 bits | any | With ECC | F | any
5SE | 0.85 | C | 3 | 333 | compatible with minimum frequency part | DDR2 | S | H | U | S | up to 72 bits | any | With ECC | F | any
5SE | 0.85 | C | 3 | 333 | compatible with minimum frequency part | DDR2 | S | H | U | S | 144 bits | any | With ECC | F | any
5SE | 0.85 | C | 3 | 333 | compatible with minimum frequency part | DDR2 | S | H | U | S | up to 72 bits | any | With ECC | F | any
5SE | 0.85 | I | 3 | 333 | compatible with minimum frequency part | DDR2 | S | H | U | S | up to 72 bits | any | With ECC | F | any
5SE | 0.85 | I | 3 | 333 | compatible with minimum frequency part | DDR2 | S | H | U | S | 144 bits | any | With ECC | F | any
5SE | 0.85 | I | 3 | 333 | compatible with minimum frequency part | DDR2 | S | H | U | S | up to 72 bits | any | With ECC | F | any
5SE | 0.85 | C | 4 | 333 | compatible with minimum frequency part | DDR2 | S | H | U | S | up to 72 bits | any | With ECC | F | any
5SE | 0.85 | C | 4 | 333 | compatible with minimum frequency part | DDR2 | S | H | U | S | 144 bits | any | With ECC | F | any
5SE | 0.85 | C | 4 | 333 | compatible with minimum frequency part | DDR2 | S | H | U | S | up to 72 bits | any | With ECC | F | any
5SE | 0.85 | I | 4 | 333 | compatible with minimum frequency part | DDR2 | S | H | U | S | up to 72 bits | any | With ECC | F | any
5SE | 0.85 | I | 4 | 333 | compatible with minimum frequency part | DDR2 | S | H | U | S | 144 bits | any | With ECC | F | any
5SE | 0.85 | I | 4 | 333 | compatible with minimum frequency part | DDR2 | S | H | U | S | up to 72 bits | any | With ECC | F | any
5SE | 0.85 | M | 4 | 333 | compatible with minimum frequency part | DDR2 | S | H | U | S | up to 72 bits | any | With ECC | F | any
5SE | 0.85 | M | 4 | 333 | compatible with minimum frequency part | DDR2 | S | H | U | S | 144 bits | any | With ECC | F | any
5SE | 0.85 | M | 4 | 333 | compatible with minimum frequency part | DDR2 | S | H | U | S | up to 72 bits | any | With ECC | F | any
5SE | 0.85 | C | 2L | 400 | compatible with minimum frequency part | DDR2 | S | H | U | S | up to 72 bits | any | With ECC | F | any
5SE | 0.85 | C | 2L | 400 | compatible with minimum frequency part | DDR2 | S | H | U | S | 144 bits | any | With ECC | F | any
5SE | 0.85 | C | 2L | 400 | compatible with minimum frequency part | DDR2 | S | H | U | S | up to 72 bits | any | With ECC | F | any
5SE | 0.85 | I | 2L | 400 | compatible with minimum frequency part | DDR2 | S | H | U | S | up to 72 bits | any | With ECC | F | any
5SE | 0.85 | I | 2L | 400 | compatible with minimum frequency part | DDR2 | S | H | U | S | 144 bits | any | With ECC | F | any
5SE | 0.85 | I | 2L | 400 | compatible with minimum frequency part | DDR2 | S | H | U | S | up to 72 bits | any | With ECC | F | any
5SE | 0.85 | C | 3L | 333 | compatible with minimum frequency part | DDR2 | S | H | U | S | up to 72 bits | any | With ECC | F | any
5SE | 0.85 | C | 3L | 333 | compatible with minimum frequency part | DDR2 | S | H | U | S | 144 bits | any | With ECC | F | any
5SE | 0.85 | C | 3L | 333 | compatible with minimum frequency part | DDR2 | S | H | U | S | up to 72 bits | any | With ECC | F | any
5SE | 0.85 | I | 3L | 333 | compatible with minimum frequency part | DDR2 | S | H | U | S | up to 72 bits | any | With ECC | F | any
5SE | 0.85 | I | 3L | 333 | compatible with minimum frequency part | DDR2 | S | H | U | S | 144 bits | any | With ECC | F | any
5SE | 0.85 | I | 3L | 333 | compatible with minimum frequency part | DDR2 | S | H | U | S | up to 72 bits | any | With ECC | F | any
5SE | 0.9 | I | 3YY | 333 | compatible with minimum frequency part | DDR2 | S | H | U | S | up to 72 bits | any | With ECC | F | any
5SE | 0.9 | I | 3YY | 333 | compatible with minimum frequency part | DDR2 | S | H | U | S | 144 bits | any | With ECC | F | any
5SE | 0.9 | I | 3YY | 333 | compatible with minimum frequency part | DDR2 | S | H | U | S | up to 72 bits | any | With ECC | F | any
5SE | 0.9 | C | 1 | 533 | compatible with minimum frequency part | DDR3 | S | H | U | S | up to 72 bits | any | With ECC | F | any | Refer to pin placement guidelines in knowledge base solution rd06142011_575.
5SE | 0.9 | C | 1 | 400 | compatible with minimum frequency part | DDR3 | S | H | U | S | 144 bits | any | With ECC | F | any | Refer to pin placement guidelines in knowledge base solution rd06142011_575.
5SE | 0.9 | C | 1 | 533 | compatible with minimum frequency part | DDR3 | S | H | U | S | up to 72 bits | any | With ECC | F | any | Refer to pin placement guidelines in knowledge base solution rd06142011_575.
5SE | 0.9 | C | 2 | 533 | compatible with minimum frequency part | DDR3 | S | H | U | S | up to 72 bits | any | With ECC | F | any | Refer to pin placement guidelines in knowledge base solution rd06142011_575.
5SE | 0.9 | C | 2 | 400 | compatible with minimum frequency part | DDR3 | S | H | U | S | 144 bits | any | With ECC | F | any | Refer to pin placement guidelines in knowledge base solution rd06142011_575.
5SE | 0.9 | C | 2 | 533 | compatible with minimum frequency part | DDR3 | S | H | U | S | up to 72 bits | any | With ECC | F | any | Refer to pin placement guidelines in knowledge base solution rd06142011_575.
5SE | 0.9 | I | 2 | 533 | compatible with minimum frequency part | DDR3 | S | H | U | S | up to 72 bits | any | With ECC | F | any | Refer to pin placement guidelines in knowledge base solution rd06142011_575.
5SE | 0.9 | I | 2 | 400 | compatible with minimum frequency part | DDR3 | S | H | U | S | 144 bits | any | With ECC | F | any | Refer to pin placement guidelines in knowledge base solution rd06142011_575.
5SE | 0.9 | I | 2 | 533 | compatible with minimum frequency part | DDR3 | S | H | U | S | up to 72 bits | any | With ECC | F | any | Refer to pin placement guidelines in knowledge base solution rd06142011_575.
5SE | 0.85 | C | 3 | 400 | compatible with minimum frequency part | DDR3 | S | H | U | S | up to 72 bits | any | With ECC | F | any | Refer to pin placement guidelines in knowledge base solution rd06142011_575.
5SE | 0.85 | C | 3 | 400 | compatible with minimum frequency part | DDR3 | S | H | U | S | 144 bits | any | With ECC | F | any | Refer to pin placement guidelines in knowledge base solution rd06142011_575.
5SE | 0.85 | C | 3 | 400 | compatible with minimum frequency part | DDR3 | S | H | U | S | up to 72 bits | any | With ECC | F | any | Refer to pin placement guidelines in knowledge base solution rd06142011_575.
5SE | 0.85 | I | 3 | 400 | compatible with minimum frequency part | DDR3 | S | H | U | S | up to 72 bits | any | With ECC | F | any | Refer to pin placement guidelines in knowledge base solution rd06142011_575.
5SE | 0.85 | C | 4 | 333 | 400 | DDR3 | S | H | U | S | 144 bits | any | With ECC | F | any | Refer to pin placement guidelines in knowledge base solution rd06142011_575.
5SE | 0.85 | C | 4 | 400 | compatible with minimum frequency part | DDR3 | S | H | U | S | up to 72 bits | any | With ECC | F | any | Refer to pin placement guidelines in knowledge base solution rd06142011_575.
5SE | 0.85 | C | 4 | 400 | compatible with minimum frequency part | DDR3 | S | H | U | S | up to 72 bits | any | With ECC | F | any | Refer to pin placement guidelines in knowledge base solution rd06142011_575.
5SE | 0.85 | I | 4 | 333 | 400 | DDR3 | S | H | U | S | up to 72 bits | any | With ECC | F | any | Refer to pin placement guidelines in knowledge base solution rd06142011_575.
5SE | 0.85 | I | 4 | 333 | 400 | DDR3 | S | H | U | S | 144 bits | any | With ECC | F | any | Refer to pin placement guidelines in knowledge base solution rd06142011_575.
5SE | 0.85 | I | 4 | 333 | 400 | DDR3 | S | H | U | S | up to 72 bits | any | With ECC | F | any | Refer to pin placement guidelines in knowledge base solution rd06142011_575.
5SE | 0.85 | M | 4 | 333 | 400 | DDR3 | S | H | U | S | 144 bits | any | With ECC | F | any | Refer to pin placement guidelines in knowledge base solution rd06142011_575.
5SE | 0.85 | M | 4 | 400 | compatible with minimum frequency part | DDR3 | S | H | U | S | up to 72 bits | any | With ECC | F | any | Refer to pin placement guidelines in knowledge base solution rd06142011_575.
5SE | 0.85 | M | 4 | 400 | compatible with minimum frequency part | DDR3 | S | H | U | S | up to 72 bits | any | With ECC | F | any | Refer to pin placement guidelines in knowledge base solution rd06142011_575.
5SE | 0.85 | C | 2L | 533 | compatible with minimum frequency part | DDR3 | S | H | U | S | up to 72 bits | any | With ECC | F | any | Refer to pin placement guidelines in knowledge base solution rd06142011_575.
5SE | 0.85 | C | 2L | 400 | compatible with minimum frequency part | DDR3 | S | H | U | S | 144 bits | any | With ECC | F | any | Refer to pin placement guidelines in knowledge base solution rd06142011_575.
5SE | 0.85 | C | 2L | 533 | compatible with minimum frequency part | DDR3 | S | H | U | S | up to 72 bits | any | With ECC | F | any | Refer to pin placement guidelines in knowledge base solution rd06142011_575.
5SE | 0.85 | I | 2L | 533 | compatible with minimum frequency part | DDR3 | S | H | U | S | up to 72 bits | any | With ECC | F | any | Refer to pin placement guidelines in knowledge base solution rd06142011_575.
5SE | 0.85 | I | 2L | 400 | compatible with minimum frequency part | DDR3 | S | H | U | S | 144 bits | any | With ECC | F | any | Refer to pin placement guidelines in knowledge base solution rd06142011_575.
5SE | 0.85 | I | 2L | 533 | compatible with minimum frequency part | DDR3 | S | H | U | S | up to 72 bits | any | With ECC | F | any | Refer to pin placement guidelines in knowledge base solution rd06142011_575.
5SE | 0.85 | C | 3L | 400 | compatible with minimum frequency part | DDR3 | S | H | U | S | up to 72 bits | any | With ECC | F | any | Refer to pin placement guidelines in knowledge base solution rd06142011_575.
5SE | 0.85 | C | 3L | 400 | compatible with minimum frequency part | DDR3 | S | H | U | S | 144 bits | any | With ECC | F | any | Refer to pin placement guidelines in knowledge base solution rd06142011_575.
5SE | 0.85 | C | 3L | 400 | compatible with minimum frequency part | DDR3 | S | H | U | S | up to 72 bits | any | With ECC | F | any | Refer to pin placement guidelines in knowledge base solution rd06142011_575.
5SE | 0.85 | I | 3L | 400 | compatible with minimum frequency part | DDR3 | S | H | U | S | up to 72 bits | any | With ECC | F | any | Refer to pin placement guidelines in knowledge base solution rd06142011_575.
5SE | 0.9 | I | 3YY | 400 | compatible with minimum frequency part | DDR3 | S | H | U | S | up to 72 bits | any | With ECC | F | any | Refer to pin placement guidelines in knowledge base solution rd06142011_575.
5SE | 0.9 | C | 1 | 533 | compatible with minimum frequency part | DDR3L | S | H | U | S | up to 72 bits | any | With ECC | F | any | Refer to timing closure guidelines in database knowledge solution rd06142011_575.
5SE | 0.9 | C | 1 | 533 | compatible with minimum frequency part | DDR3L | S | H | U | S | up to 72 bits | any | With ECC | F | any | Refer to timing closure guidelines in database knowledge solution rd06142011_575.
5SE | 0.9 | C | 2 | 533 | compatible with minimum frequency part | DDR3L | S | H | U | S | up to 72 bits | any | With ECC | F | any | Refer to timing closure guidelines in database knowledge solution rd06142011_575.
5SE | 0.9 | C | 2 | 533 | compatible with minimum frequency part | DDR3L | S | H | U | S | up to 72 bits | any | With ECC | F | any | Refer to timing closure guidelines in database knowledge solution rd06142011_575.
5SE | 0.9 | I | 2 | 533 | compatible with minimum frequency part | DDR3L | S | H | U | S | up to 72 bits | any | With ECC | F | any | Refer to timing closure guidelines in database knowledge solution rd06142011_575.
5SE | 0.85 | C | 3 | 400 | compatible with minimum frequency part | DDR3L | S | H | U | S | up to 72 bits | any | With ECC | F | any | Refer to timing closure guidelines in database knowledge solution rd06142011_575.
5SE | 0.85 | C | 3 | 400 | compatible with minimum frequency part | DDR3L | S | H | U | S | up to 72 bits | any | With ECC | F | any | Refer to timing closure guidelines in database knowledge solution rd06142011_575.
5SE | 0.85 | I | 3 | 400 | compatible with minimum frequency part | DDR3L | S | H | U | S | up to 72 bits | any | With ECC | F | any | Refer to timing closure guidelines in database knowledge solution rd06142011_575.
5SE | 0.85 | I | 3 | 400 | compatible with minimum frequency part | DDR3L | S | H | U | S | up to 72 bits | any | With ECC | F | any | Refer to timing closure guidelines in database knowledge solution rd06142011_575.
5SE | 0.85 | C | 4 | 400 | compatible with minimum frequency part | DDR3L | S | H | U | S | up to 72 bits | any | With ECC | F | any | Refer to timing closure guidelines in database knowledge solution rd06142011_575.
5SE | 0.85 | I | 4 | 333 | 400 | DDR3L | S | H | U | S | up to 72 bits | any | With ECC | F | any | Refer to timing closure guidelines in database knowledge solution rd06142011_575.
5SE | 0.85 | I | 4 | 333 | 400 | DDR3L | S | H | U | S | up to 72 bits | any | With ECC | F | any | Refer to timing closure guidelines in database knowledge solution rd06142011_575.
5SE | 0.85 | M | 4 | 400 | compatible with minimum frequency part | DDR3L | S | H | U | S | up to 72 bits | any | With ECC | F | any | Refer to timing closure guidelines in database knowledge solution rd06142011_575.
5SE | 0.85 | C | 2L | 533 | compatible with minimum frequency part | DDR3L | S | H | U | S | up to 72 bits | any | With ECC | F | any | Refer to timing closure guidelines in database knowledge solution rd06142011_575.
5SE | 0.85 | C | 2L | 533 | compatible with minimum frequency part | DDR3L | S | H | U | S | up to 72 bits | any | With ECC | F | any | Refer to timing closure guidelines in database knowledge solution rd06142011_575.
5SE | 0.85 | I | 2L | 533 | compatible with minimum frequency part | DDR3L | S | H | U | S | up to 72 bits | any | With ECC | F | any | Refer to timing closure guidelines in database knowledge solution rd06142011_575.
5SE | 0.85 | C | 3L | 400 | compatible with minimum frequency part | DDR3L | S | H | U | S | up to 72 bits | any | With ECC | F | any | Refer to timing closure guidelines in database knowledge solution rd06142011_575.
5SE | 0.85 | C | 3L | 400 | compatible with minimum frequency part | DDR3L | S | H | U | S | up to 72 bits | any | With ECC | F | any | Refer to timing closure guidelines in database knowledge solution rd06142011_575.
5SE | 0.85 | I | 3L | 400 | compatible with minimum frequency part | DDR3L | S | H | U | S | up to 72 bits | any | With ECC | F | any | Refer to timing closure guidelines in database knowledge solution rd06142011_575.
5SE | 0.85 | I | 3L | 400 | compatible with minimum frequency part | DDR3L | S | H | U | S | up to 72 bits | any | With ECC | F | any | Refer to timing closure guidelines in database knowledge solution rd06142011_575.
5SE | 0.9 | I | 3YY | 400 | compatible with minimum frequency part | DDR3L | S | H | U | S | up to 72 bits | any | With ECC | F | any | Refer to timing closure guidelines in database knowledge solution rd06142011_575.
5SE | 0.9 | I | 3YY | 400 | compatible with minimum frequency part | DDR3L | S | H | U | S | up to 72 bits | any | With ECC | F | any | Refer to timing closure guidelines in database knowledge solution rd06142011_575.
5SE | 0.9 | C | 1 | 933 | compatible with minimum frequency part | DDR3 | S | Q | U | S | up to 72 bits | any | With ECC | F | any | Refer to pin placement guidelines in knowledge base solution rd06142011_575.
5SE | 0.9 | C | 1 | 533 | compatible with minimum frequency part | DDR3 | S | Q | U | S | 144 bits | any | With ECC | F | any | Refer to pin placement guidelines in knowledge base solution rd06142011_575.
5SE | 0.9 | C | 1 | 933 | compatible with minimum frequency part | DDR3 | S | Q | U | S | up to 72 bits | any | With ECC | F | any | Refer to pin placement guidelines in knowledge base solution rd06142011_575.
5SE | 0.9 | C | 2 | 533 | compatible with minimum frequency part | DDR3 | S | Q | U | S | 144 bits | any | With ECC | F | any | Refer to pin placement guidelines in knowledge base solution rd06142011_575.
5SE | 0.9 | C | 2 | 933 | compatible with minimum frequency part | DDR3 | S | Q | U | S | up to 72 bits | any | With ECC | F | any | Refer to pin placement guidelines in knowledge base solution rd06142011_575.
5SE | 0.9 | I | 2 | 800 | compatible with minimum frequency part | DDR3 | S | Q | U | S | up to 72 bits | any | With ECC | F | any | Refer to pin placement guidelines in knowledge base solution rd06142011_575.
5SE | 0.9 | I | 2 | 800 | compatible with minimum frequency part | DDR3 | S | Q | U | S | up to 72 bits | any | With ECC | F | any | Refer to pin placement guidelines in knowledge base solution rd06142011_575.
5SE | 0.85 | C | 3 | 800 | compatible with minimum frequency part | DDR3 | S | Q | U | S | up to 72 bits | any | With ECC | F | any | Refer to pin placement guidelines in knowledge base solution rd06142011_575.
5SE | 0.85 | C | 3 | 533 | compatible with minimum frequency part | DDR3 | S | Q | U | S | 144 bits | any | With ECC | F | any | Refer to pin placement guidelines in knowledge base solution rd06142011_575.
5SE | 0.85 | C | 3 | 800 | compatible with minimum frequency part | DDR3 | S | Q | U | S | up to 72 bits | any | With ECC | F | any | Refer to pin placement guidelines in knowledge base solution rd06142011_575.
5SE | 0.85 | I | 3 | 800 | compatible with minimum frequency part | DDR3 | S | Q | U | S | up to 72 bits | any | With ECC | F | any | Refer to pin placement guidelines in knowledge base solution rd06142011_575.
5SE | 0.85 | I | 3 | 533 | compatible with minimum frequency part | DDR3 | S | Q | U | S | 144 bits | any | With ECC | F | any | Refer to pin placement guidelines in knowledge base solution rd06142011_575.
5SE | 0.85 | I | 3 | 800 | compatible with minimum frequency part | DDR3 | S | Q | U | S | up to 72 bits | any | With ECC | F | any | Refer to pin placement guidelines in knowledge base solution rd06142011_575.
5SE | 0.85 | C | 4 | 533 | compatible with minimum frequency part | DDR3 | S | Q | U | S | up to 72 bits | any | With ECC | F | any | Refer to pin placement guidelines in knowledge base solution rd06142011_575.
5SE | 0.85 | C | 4 | 533 | compatible with minimum frequency part | DDR3 | S | Q | U | S | up to 72 bits | any | With ECC | F | any | Refer to pin placement guidelines in knowledge base solution rd06142011_575.
5SE | 0.85 | I | 4 | 400 | compatible with minimum frequency part | DDR3 | S | Q | U | S | up to 72 bits | any | With ECC | F | any | Refer to pin placement guidelines in knowledge base solution rd06142011_575.
5SE | 0.85 | I | 4 | 400 | compatible with minimum frequency part | DDR3 | S | Q | U | S | 144 bits | any | With ECC | F | any | Refer to pin placement guidelines in knowledge base solution rd06142011_575.
5SE | 0.85 | I | 4 | 400 | compatible with minimum frequency part | DDR3 | S | Q | U | S | up to 72 bits | any | With ECC | F | any | Refer to pin placement guidelines in knowledge base solution rd06142011_575.
5SE | 0.85 | M | 4 | 533 | compatible with minimum frequency part | DDR3 | S | Q | U | S | up to 72 bits | any | With ECC | F | any | Refer to pin placement guidelines in knowledge base solution rd06142011_575.
5SE | 0.85 | M | 4 | 533 | compatible with minimum frequency part | DDR3 | S | Q | U | S | up to 72 bits | any | With ECC | F | any | Refer to pin placement guidelines in knowledge base solution rd06142011_575.
5SE | 0.85 | C | 2L | 533 | compatible with minimum frequency part | DDR3 | S | Q | U | S | 144 bits | any | With ECC | F | any | Refer to pin placement guidelines in knowledge base solution rd06142011_575.
5SE | 0.85 | C | 2L | 800 | compatible with minimum frequency part | DDR3 | S | Q | U | S | up to 72 bits | any | With ECC | F | any | Refer to pin placement guidelines in knowledge base solution rd06142011_575.
5SE | 0.85 | I | 2L | 800 | compatible with minimum frequency part | DDR3 | S | Q | U | S | up to 72 bits | any | With ECC | F | any | Refer to pin placement guidelines in knowledge base solution rd06142011_575.
5SE | 0.85 | I | 2L | 800 | compatible with minimum frequency part | DDR3 | S | Q | U | S | up to 72 bits | any | With ECC | F | any | Refer to pin placement guidelines in knowledge base solution rd06142011_575.
5SE | 0.85 | C | 3L | 800 | compatible with minimum frequency part | DDR3 | S | Q | U | S | up to 72 bits | any | With ECC | F | any | Refer to pin placement guidelines in knowledge base solution rd06142011_575.
5SE | 0.85 | C | 3L | 533 | compatible with minimum frequency part | DDR3 | S | Q | U | S | 144 bits | any | With ECC | F | any | Refer to pin placement guidelines in knowledge base solution rd06142011_575.
5SE | 0.85 | C | 3L | 800 | compatible with minimum frequency part | DDR3 | S | Q | U | S | up to 72 bits | any | With ECC | F | any | Refer to pin placement guidelines in knowledge base solution rd06142011_575.
5SE | 0.85 | I | 3L | 800 | compatible with minimum frequency part | DDR3 | S | Q | U | S | up to 72 bits | any | With ECC | F | any | Refer to pin placement guidelines in knowledge base solution rd06142011_575.
5SE | 0.85 | I | 3L | 533 | compatible with minimum frequency part | DDR3 | S | Q | U | S | 144 bits | any | With ECC | F | any | Refer to pin placement guidelines in knowledge base solution rd06142011_575.
5SE | 0.85 | I | 3L | 800 | compatible with minimum frequency part | DDR3 | S | Q | U | S | up to 72 bits | any | With ECC | F | any | Refer to pin placement guidelines in knowledge base solution rd06142011_575.
5SE | 0.9 | I | 3YY | 800 | compatible with minimum frequency part | DDR3 | S | Q | U | S | up to 72 bits | any | With ECC | F | any | Refer to pin placement guidelines in knowledge base solution rd06142011_575.
5SE | 0.9 | I | 3YY | 533 | compatible with minimum frequency part | DDR3 | S | Q | U | S | 144 bits | any | With ECC | F | any | Refer to pin placement guidelines in knowledge base solution rd06142011_575.
5SE | 0.9 | I | 3YY | 800 | compatible with minimum frequency part | DDR3 | S | Q | U | S | up to 72 bits | any | With ECC | F | any | Refer to pin placement guidelines in knowledge base solution rd06142011_575.
5SE | 0.9 | I | 2 | 800 | compatible with minimum frequency part | DDR3L | S | Q | U | S | up to 72 bits | any | With ECC | F | any | Refer to timing closure guidelines in database knowledge solution rd06142011_575.
5SE | 0.85 | C | 3 | 800 | compatible with minimum frequency part | DDR3L | S | Q | U | S | up to 72 bits | any | With ECC | F | any | Refer to timing closure guidelines in database knowledge solution rd06142011_575.
5SE | 0.85 | C | 3 | 800 | compatible with minimum frequency part | DDR3L | S | Q | U | S | up to 72 bits | any | With ECC | F | any | Refer to timing closure guidelines in database knowledge solution rd06142011_575.
5SE | 0.85 | I | 3 | 800 | compatible with minimum frequency part | DDR3L | S | Q | U | S | up to 72 bits | any | With ECC | F | any | Refer to timing closure guidelines in database knowledge solution rd06142011_575.
5SE | 0.85 | I | 3 | 800 | compatible with minimum frequency part | DDR3L | S | Q | U | S | up to 72 bits | any | With ECC | F | any | Refer to timing closure guidelines in database knowledge solution rd06142011_575.
5SE | 0.85 | C | 4 | 533 | compatible with minimum frequency part | DDR3L | S | Q | U | S | up to 72 bits | any | With ECC | F | any | Refer to timing closure guidelines in database knowledge solution rd06142011_575.
5SE | 0.85 | C | 4 | 533 | compatible with minimum frequency part | DDR3L | S | Q | U | S | up to 72 bits | any | With ECC | F | any | Refer to timing closure guidelines in database knowledge solution rd06142011_575.
5SE | 0.85 | I | 4 | 400 | compatible with minimum frequency part | DDR3L | S | Q | U | S | up to 72 bits | any | With ECC | F | any | Refer to timing closure guidelines in database knowledge solution rd06142011_575.
5SE | 0.85 | I | 4 | 400 | compatible with minimum frequency part | DDR3L | S | Q | U | S | up to 72 bits | any | With ECC | F | any | Refer to timing closure guidelines in database knowledge solution rd06142011_575.
5SE | 0.85 | M | 4 | 533 | compatible with minimum frequency part | DDR3L | S | Q | U | S | up to 72 bits | any | With ECC | F | any | Refer to timing closure guidelines in database knowledge solution rd06142011_575.
5SE | 0.85 | M | 4 | 533 | compatible with minimum frequency part | DDR3L | S | Q | U | S | up to 72 bits | any | With ECC | F | any | Refer to timing closure guidelines in database knowledge solution rd06142011_575.
5SE | 0.85 | I | 2L | 800 | compatible with minimum frequency part | DDR3L | S | Q | U | S | up to 72 bits | any | With ECC | F | any | Refer to timing closure guidelines in database knowledge solution rd06142011_575.
5SE | 0.85 | C | 3L | 800 | compatible with minimum frequency part | DDR3L | S | Q | U | S | up to 72 bits | any | With ECC | F | any | Refer to timing closure guidelines in database knowledge solution rd06142011_575.
5SE | 0.85 | C | 3L | 800 | compatible with minimum frequency part | DDR3L | S | Q | U | S | up to 72 bits | any | With ECC | F | any | Refer to timing closure guidelines in database knowledge solution rd06142011_575.
5SE | 0.85 | I | 3L | 800 | compatible with minimum frequency part | DDR3L | S | Q | U | S | up to 72 bits | any | With ECC | F | any | Refer to timing closure guidelines in database knowledge solution rd06142011_575.
5SE | 0.85 | I | 3L | 800 | compatible with minimum frequency part | DDR3L | S | Q | U | S | up to 72 bits | any | With ECC | F | any | Refer to timing closure guidelines in database knowledge solution rd06142011_575.
5SE | 0.9 | I | 3YY | 800 | compatible with minimum frequency part | DDR3L | S | Q | U | S | up to 72 bits | any | With ECC | F | any | Refer to timing closure guidelines in database knowledge solution rd06142011_575.
5SE | 0.9 | I | 3YY | 800 | compatible with minimum frequency part | DDR3L | S | Q | U | S | up to 72 bits | any | With ECC | F | any | Refer to timing closure guidelines in database knowledge solution rd06142011_575.
5SGS | 0.9 | C | 1 | 300 | compatible with minimum frequency part | DDR2 | S | F | C | 1 | up to 72 bits | any | With ECC | F | any
5SGS | 0.9 | C | 1 | 300 | compatible with minimum frequency part | DDR2 | S | F | C | 1 | up to 72 bits | any | With ECC | F | any
5SGS | 0.9 | C | 2 | 300 | compatible with minimum frequency part | DDR2 | S | F | C | 1 | up to 72 bits | any | With ECC | F | any
5SGS | 0.9 | C | 2 | 300 | compatible with minimum frequency part | DDR2 | S | F | C | 1 | up to 72 bits | any | With ECC | F | any
5SGS | 0.9 | I | 2 | 300 | compatible with minimum frequency part | DDR2 | S | F | C | 1 | up to 72 bits | any | With ECC | F | any
5SGS | 0.9 | I | 2 | 300 | compatible with minimum frequency part | DDR2 | S | F | C | 1 | up to 72 bits | any | With ECC | F | any
5SGS | 0.85 | C | 3 | 267 | compatible with minimum frequency part | DDR2 | S | F | C | 1 | up to 72 bits | any | With ECC | F | any
5SGS | 0.85 | C | 3 | 267 | compatible with minimum frequency part | DDR2 | S | F | C | 1 | up to 72 bits | any | With ECC | F | any
5SGS | 0.85 | I | 3 | 267 | compatible with minimum frequency part | DDR2 | S | F | C | 1 | up to 72 bits | any | With ECC | F | any
5SGS | 0.85 | I | 3 | 267 | compatible with minimum frequency part | DDR2 | S | F | C | 1 | up to 72 bits | any | With ECC | F | any
5SGS | 0.85 | C | 4 | 233 | compatible with minimum frequency part | DDR2 | S | F | C | 1 | up to 72 bits | any | With ECC | F | any
5SGS | 0.85 | C | 4 | 233 | compatible with minimum frequency part | DDR2 | S | F | C | 1 | up to 72 bits | any | With ECC | F | any
5SGS | 0.85 | I | 4 | 233 | compatible with minimum frequency part | DDR2 | S | F | C | 1 | up to 72 bits | any | With ECC | F | any
5SGS | 0.85 | I | 4 | 233 | compatible with minimum frequency part | DDR2 | S | F | C | 1 | up to 72 bits | any | With ECC | F | any
5SGS | 0.85 | M | 4 | 233 | compatible with minimum frequency part | DDR2 | S | F | C | 1 | up to 72 bits | any | With ECC | F | any
5SGS | 0.85 | M | 4 | 233 | compatible with minimum frequency part | DDR2 | S | F | C | 1 | up to 72 bits | any | With ECC | F | any
5SGS | 0.85 | C | 2L | 300 | compatible with minimum frequency part | DDR2 | S | F | C | 1 | up to 72 bits | any | With ECC | F | any
5SGS | 0.85 | C | 2L | 300 | compatible with minimum frequency part | DDR2 | S | F | C | 1 | up to 72 bits | any | With ECC | F | any
5SGS | 0.85 | I | 2L | 300 | compatible with minimum frequency part | DDR2 | S | F | C | 1 | up to 72 bits | any | With ECC | F | any
5SGS | 0.85 | I | 2L | 300 | compatible with minimum frequency part | DDR2 | S | F | C | 1 | up to 72 bits | any | With ECC | F | any
5SGS | 0.85 | C | 3L | 267 | compatible with minimum frequency part | DDR2 | S | F | C | 1 | up to 72 bits | any | With ECC | F | any
5SGS | 0.85 | C | 3L | 267 | compatible with minimum frequency part | DDR2 | S | F | C | 1 | up to 72 bits | any | With ECC | F | any
5SGS | 0.85 | I | 3L | 267 | compatible with minimum frequency part | DDR2 | S | F | C | 1 | up to 72 bits | any | With ECC | F | any
5SGS | 0.85 | I | 3L | 267 | compatible with minimum frequency part | DDR2 | S | F | C | 1 | up to 72 bits | any | With ECC | F | any
5SGS | 0.9 | I | 3YY | 267 | compatible with minimum frequency part | DDR2 | S | F | C | 1 | up to 72 bits | any | With ECC | F | any
5SGS | 0.9 | I | 3YY | 267 | compatible with minimum frequency part | DDR2 | S | F | C | 1 | up to 72 bits | any | With ECC | F | any
5SGS | 0.9 | C | 1 | 300 | compatible with minimum frequency part | QDRII | S | F | C | 1 | up to 18 bits | any | Without ECC | F | any
5SGS | 0.9 | C | 1 | 300 | compatible with minimum frequency part | QDRII | S | F | C | 1 | up to 18 bits | any | Without ECC | F | any
5SGS | 0.9 | C | 1 | 300 | compatible with minimum frequency part | QDRII | S | F | C | 1 | up to 18 bits | any | Without ECC | F | any
5SGS | 0.9 | C | 1 | 300 | compatible with minimum frequency part | QDRII | S | F | C | 1 | up to 18 bits | any | Without ECC | F | any
5SGS | 0.9 | C | 1 | 300 | compatible with minimum frequency part | QDRII | S | F | C | 1 | up to 36 bits | any | Without ECC | F | any
5SGS | 0.9 | C | 1 | 300 | compatible with minimum frequency part | QDRII | S | F | C | 1 | up to 36 bits | any | Without ECC | F | any
5SGS | 0.9 | C | 1 | 300 | compatible with minimum frequency part | QDRII | S | F | C | 1 | up to 36 bits | any | Without ECC | F | any
5SGS | 0.9 | C | 1 | 300 | compatible with minimum frequency part | QDRII | S | F | C | 1 | up to 36 bits | any | Without ECC | F | any
5SGS | 0.9 | C | 1 | 300 | compatible with minimum frequency part | QDRII | S | F | C | 1 | up to 36 bits | any | Without ECC | F | any
5SGS | 0.9 | C | 1 | 300 | compatible with minimum frequency part | QDRII | S | F | C | 1 | up to 36 bits | any | Without ECC | F | any
5SGS | 0.9 | C | 1 | 300 | compatible with minimum frequency part | QDRII | S | F | C | 1 | up to 36 bits | any | Without ECC | F | any
5SGS | 0.9 | C | 1 | 300 | compatible with minimum frequency part | QDRII | S | F | C | 1 | up to 36 bits | any | Without ECC | F | any
5SGS | 0.9 | C | 1 | 300 | compatible with minimum frequency part | QDRII | S | F | C | 1 | up to 72 bits | any | Without ECC | F | any
5SGS | 0.9 | C | 1 | 300 | compatible with minimum frequency part | QDRII | S | F | C | 1 | up to 72 bits | any | Without ECC | F | any
5SGS | 0.9 | C | 1 | 300 | compatible with minimum frequency part | QDRII | S | F | C | 1 | up to 72 bits | any | Without ECC | F | any
5SGS | 0.9 | C | 1 | 300 | compatible with minimum frequency part | QDRII | S | F | C | 1 | up to 72 bits | any | Without ECC | F | any
5SGS | 0.9 | C | 1 | 300 | compatible with minimum frequency part | QDRII | S | F | C | 1 | up to 18 bits | any | Without ECC | F | any
5SGS | 0.9 | C | 1 | 300 | compatible with minimum frequency part | QDRII | S | F | C | 1 | up to 18 bits | any | Without ECC | F | any
5SGS | 0.9 | C | 1 | 300 | compatible with minimum frequency part | QDRII | S | F | C | 1 | up to 18 bits | any | Without ECC | F | any
5SGS | 0.9 | C | 1 | 300 | compatible with minimum frequency part | QDRII | S | F | C | 1 | up to 18 bits | any | Without ECC | F | any
5SGS | 0.9 | C | 1 | 300 | compatible with minimum frequency part | QDRII | S | F | C | 1 | up to 9 bits | any | Without ECC | F | any
5SGS | 0.9 | C | 1 | 300 | compatible with minimum frequency part | QDRII | S | F | C | 1 | up to 9 bits | any | Without ECC | F | any
5SGS | 0.9 | C | 1 | 300 | compatible with minimum frequency part | QDRII | S | F | C | 1 | up to 9 bits | any | Without ECC | F | any
5SGS | 0.9 | C | 1 | 300 | compatible with minimum frequency part | QDRII | S | F | C | 1 | up to 9 bits | any | Without ECC | F | any
5SGS | 0.9 | C | 2 | 300 | compatible with minimum frequency part | QDRII | S | F | C | 1 | up to 18 bits | any | Without ECC | F | any
5SGS | 0.9 | C | 2 | 300 | compatible with minimum frequency part | QDRII | S | F | C | 1 | up to 18 bits | any | Without ECC | F | any
5SGS | 0.9 | C | 2 | 300 | compatible with minimum frequency part | QDRII | S | F | C | 1 | up to 18 bits | any | Without ECC | F | any
5SGS | 0.9 | C | 2 | 300 | compatible with minimum frequency part | QDRII | S | F | C | 1 | up to 18 bits | any | Without ECC | F | any
5SGS | 0.9 | C | 2 | 300 | compatible with minimum frequency part | QDRII | S | F | C | 1 | up to 36 bits | any | Without ECC | F | any
5SGS | 0.9 | C | 2 | 300 | compatible with minimum frequency part | QDRII | S | F | C | 1 | up to 36 bits | any | Without ECC | F | any
5SGS | 0.9 | C | 2 | 300 | compatible with minimum frequency part | QDRII | S | F | C | 1 | up to 36 bits | any | Without ECC | F | any
5SGS | 0.9 | C | 2 | 300 | compatible with minimum frequency part | QDRII | S | F | C | 1 | up to 36 bits | any | Without ECC | F | any
5SGS | 0.9 | C | 2 | 300 | compatible with minimum frequency part | QDRII | S | F | C | 1 | up to 36 bits | any | Without ECC | F | any
5SGS | 0.9 | C | 2 | 300 | compatible with minimum frequency part | QDRII | S | F | C | 1 | up to 36 bits | any | Without ECC | F | any
5SGS | 0.9 | C | 2 | 300 | compatible with minimum frequency part | QDRII | S | F | C | 1 | up to 36 bits | any | Without ECC | F | any
5SGS | 0.9 | C | 2 | 300 | compatible with minimum frequency part | QDRII | S | F | C | 1 | up to 36 bits | any | Without ECC | F | any
5SGS | 0.9 | C | 2 | 300 | compatible with minimum frequency part | QDRII | S | F | C | 1 | up to 72 bits | any | Without ECC | F | any
5SGS | 0.9 | C | 2 | 300 | compatible with minimum frequency part | QDRII | S | F | C | 1 | up to 72 bits | any | Without ECC | F | any
5SGS | 0.9 | C | 2 | 300 | compatible with minimum frequency part | QDRII | S | F | C | 1 | up to 72 bits | any | Without ECC | F | any
5SGS | 0.9 | C | 2 | 300 | compatible with minimum frequency part | QDRII | S | F | C | 1 | up to 72 bits | any | Without ECC | F | any
5SGS | 0.9 | C | 2 | 300 | compatible with minimum frequency part | QDRII | S | F | C | 1 | up to 18 bits | any | Without ECC | F | any
5SGS | 0.9 | C | 2 | 300 | compatible with minimum frequency part | QDRII | S | F | C | 1 | up to 18 bits | any | Without ECC | F | any
5SGS | 0.9 | C | 2 | 300 | compatible with minimum frequency part | QDRII | S | F | C | 1 | up to 18 bits | any | Without ECC | F | any
5SGS | 0.9 | C | 2 | 300 | compatible with minimum frequency part | QDRII | S | F | C | 1 | up to 18 bits | any | Without ECC | F | any
5SGS | 0.9 | C | 2 | 300 | compatible with minimum frequency part | QDRII | S | F | C | 1 | up to 9 bits | any | Without ECC | F | any
5SGS | 0.9 | C | 2 | 300 | compatible with minimum frequency part | QDRII | S | F | C | 1 | up to 9 bits | any | Without ECC | F | any
5SGS | 0.9 | C | 2 | 300 | compatible with minimum frequency part | QDRII | S | F | C | 1 | up to 9 bits | any | Without ECC | F | any
5SGS | 0.9 | C | 2 | 300 | compatible with minimum frequency part | QDRII | S | F | C | 1 | up to 9 bits | any | Without ECC | F | any
5SGS | 0.9 | I | 2 | 300 | compatible with minimum frequency part | QDRII | S | F | C | 1 | up to 18 bits | any | Without ECC | F | any
5SGS | 0.9 | I | 2 | 300 | compatible with minimum frequency part | QDRII | S | F | C | 1 | up to 18 bits | any | Without ECC | F | any
5SGS | 0.9 | I | 2 | 300 | compatible with minimum frequency part | QDRII | S | F | C | 1 | up to 18 bits | any | Without ECC | F | any
5SGS | 0.9 | I | 2 | 300 | compatible with minimum frequency part | QDRII | S | F | C | 1 | up to 18 bits | any | Without ECC | F | any
5SGS | 0.9 | I | 2 | 300 | compatible with minimum frequency part | QDRII | S | F | C | 1 | up to 36 bits | any | Without ECC | F | any
5SGS | 0.9 | I | 2 | 300 | compatible with minimum frequency part | QDRII | S | F | C | 1 | up to 36 bits | any | Without ECC | F | any
5SGS | 0.9 | I | 2 | 300 | compatible with minimum frequency part | QDRII | S | F | C | 1 | up to 36 bits | any | Without ECC | F | any
5SGS | 0.9 | I | 2 | 300 | compatible with minimum frequency part | QDRII | S | F | C | 1 | up to 36 bits | any | Without ECC | F | any
5SGS | 0.9 | I | 2 | 300 | compatible with minimum frequency part | QDRII | S | F | C | 1 | up to 36 bits | any | Without ECC | F | any
5SGS | 0.9 | I | 2 | 300 | compatible with minimum frequency part | QDRII | S | F | C | 1 | up to 36 bits | any | Without ECC | F | any
5SGS | 0.9 | I | 2 | 300 | compatible with minimum frequency part | QDRII | S | F | C | 1 | up to 36 bits | any | Without ECC | F | any
5SGS | 0.9 | I | 2 | 300 | compatible with minimum frequency part | QDRII | S | F | C | 1 | up to 36 bits | any | Without ECC | F | any
5SGS | 0.9 | I | 2 | 300 | compatible with minimum frequency part | QDRII | S | F | C | 1 | up to 72 bits | any | Without ECC | F | any
5SGS | 0.9 | I | 2 | 300 | compatible with minimum frequency part | QDRII | S | F | C | 1 | up to 72 bits | any | Without ECC | F | any
5SGS | 0.9 | I | 2 | 300 | compatible with minimum frequency part | QDRII | S | F | C | 1 | up to 72 bits | any | Without ECC | F | any
5SGS | 0.9 | I | 2 | 300 | compatible with minimum frequency part | QDRII | S | F | C | 1 | up to 72 bits | any | Without ECC | F | any
5SGS | 0.9 | I | 2 | 300 | compatible with minimum frequency part | QDRII | S | F | C | 1 | up to 18 bits | any | Without ECC | F | any
5SGS | 0.9 | I | 2 | 300 | compatible with minimum frequency part | QDRII | S | F | C | 1 | up to 18 bits | any | Without ECC | F | any
5SGS | 0.9 | I | 2 | 300 | compatible with minimum frequency part | QDRII | S | F | C | 1 | up to 18 bits | any | Without ECC | F | any
5SGS | 0.9 | I | 2 | 300 | compatible with minimum frequency part | QDRII | S | F | C | 1 | up to 18 bits | any | Without ECC | F | any
5SGS | 0.9 | I | 2 | 300 | compatible with minimum frequency part | QDRII | S | F | C | 1 | up to 9 bits | any | Without ECC | F | any
5SGS | 0.9 | I | 2 | 300 | compatible with minimum frequency part | QDRII | S | F | C | 1 | up to 9 bits | any | Without ECC | F | any
5SGS | 0.9 | I | 2 | 300 | compatible with minimum frequency part | QDRII | S | F | C | 1 | up to 9 bits | any | Without ECC | F | any
5SGS | 0.9 | I | 2 | 300 | compatible with minimum frequency part | QDRII | S | F | C | 1 | up to 9 bits | any | Without ECC | F | any
5SGS | 0.85 | C | 3 | 300 | compatible with minimum frequency part | QDRII | S | F | C | 1 | up to 18 bits | any | Without ECC | F | any
5SGS | 0.85 | C | 3 | 300 | compatible with minimum frequency part | QDRII | S | F | C | 1 | up to 18 bits | any | Without ECC | F | any
5SGS | 0.85 | C | 3 | 300 | compatible with minimum frequency part | QDRII | S | F | C | 1 | up to 18 bits | any | Without ECC | F | any
5SGS | 0.85 | C | 3 | 300 | compatible with minimum frequency part | QDRII | S | F | C | 1 | up to 18 bits | any | Without ECC | F | any
5SGS | 0.85 | C | 3 | 267 | compatible with minimum frequency part | QDRII | S | F | C | 1 | up to 36 bits | any | Without ECC | F | any
5SGS | 0.85 | C | 3 | 267 | compatible with minimum frequency part | QDRII | S | F | C | 1 | up to 36 bits | any | Without ECC | F | any
5SGS | 0.85 | C | 3 | 267 | compatible with minimum frequency part | QDRII | S | F | C | 1 | up to 36 bits | any | Without ECC | F | any
5SGS | 0.85 | C | 3 | 267 | compatible with minimum frequency part | QDRII | S | F | C | 1 | up to 36 bits | any | Without ECC | F | any
5SGS | 0.85 | C | 3 | 300 | compatible with minimum frequency part | QDRII | S | F | C | 1 | up to 36 bits | any | Without ECC | F | any
5SGS | 0.85 | C | 3 | 300 | compatible with minimum frequency part | QDRII | S | F | C | 1 | up to 36 bits | any | Without ECC | F | any
5SGS | 0.85 | C | 3 | 300 | compatible with minimum frequency part | QDRII | S | F | C | 1 | up to 36 bits | any | Without ECC | F | any
5SGS | 0.85 | C | 3 | 300 | compatible with minimum frequency part | QDRII | S | F | C | 1 | up to 36 bits | any | Without ECC | F | any
5SGS | 0.85 | C | 3 | 267 | compatible with minimum frequency part | QDRII | S | F | C | 1 | up to 72 bits | any | Without ECC | F | any
5SGS | 0.85 | C | 3 | 267 | compatible with minimum frequency part | QDRII | S | F | C | 1 | up to 72 bits | any | Without ECC | F | any
5SGS | 0.85 | C | 3 | 267 | compatible with minimum frequency part | QDRII | S | F | C | 1 | up to 72 bits | any | Without ECC | F | any
5SGS | 0.85 | C | 3 | 267 | compatible with minimum frequency part | QDRII | S | F | C | 1 | up to 72 bits | any | Without ECC | F | any
5SGS | 0.85 | C | 3 | 267 | compatible with minimum frequency part | QDRII | S | F | C | 1 | up to 18 bits | any | Without ECC | F | any
5SGS | 0.85 | C | 3 | 267 | compatible with minimum frequency part | QDRII | S | F | C | 1 | up to 18 bits | any | Without ECC | F | any
5SGS | 0.85 | C | 3 | 267 | compatible with minimum frequency part | QDRII | S | F | C | 1 | up to 18 bits | any | Without ECC | F | any
5SGS | 0.85 | C | 3 | 267 | compatible with minimum frequency part | QDRII | S | F | C | 1 | up to 18 bits | any | Without ECC | F | any
5SGS | 0.85 | C | 3 | 300 | compatible with minimum frequency part | QDRII | S | F | C | 1 | up to 9 bits | any | Without ECC | F | any
5SGS | 0.85 | C | 3 | 300 | compatible with minimum frequency part | QDRII | S | F | C | 1 | up to 9 bits | any | Without ECC | F | any
5SGS | 0.85 | C | 3 | 300 | compatible with minimum frequency part | QDRII | S | F | C | 1 | up to 9 bits | any | Without ECC | F | any
5SGS | 0.85 | C | 3 | 300 | compatible with minimum frequency part | QDRII | S | F | C | 1 | up to 9 bits | any | Without ECC | F | any
5SGS | 0.85 | I | 3 | 300 | compatible with minimum frequency part | QDRII | S | F | C | 1 | up to 18 bits | any | Without ECC | F | any
5SGS | 0.85 | I | 3 | 300 | compatible with minimum frequency part | QDRII | S | F | C | 1 | up to 18 bits | any | Without ECC | F | any
5SGS | 0.85 | I | 3 | 300 | compatible with minimum frequency part | QDRII | S | F | C | 1 | up to 18 bits | any | Without ECC | F | any
5SGS | 0.85 | I | 3 | 300 | compatible with minimum frequency part | QDRII | S | F | C | 1 | up to 18 bits | any | Without ECC | F | any
5SGS | 0.85 | I | 3 | 267 | compatible with minimum frequency part | QDRII | S | F | C | 1 | up to 36 bits | any | Without ECC | F | any
5SGS | 0.85 | I | 3 | 267 | compatible with minimum frequency part | QDRII | S | F | C | 1 | up to 36 bits | any | Without ECC | F | any
5SGS | 0.85 | I | 3 | 267 | compatible with minimum frequency part | QDRII | S | F | C | 1 | up to 36 bits | any | Without ECC | F | any
5SGS | 0.85 | I | 3 | 267 | compatible with minimum frequency part | QDRII | S | F | C | 1 | up to 36 bits | any | Without ECC | F | any
5SGS | 0.85 | I | 3 | 300 | compatible with minimum frequency part | QDRII | S | F | C | 1 | up to 36 bits | any | Without ECC | F | any
5SGS | 0.85 | I | 3 | 300 | compatible with minimum frequency part | QDRII | S | F | C | 1 | up to 36 bits | any | Without ECC | F | any
5SGS | 0.85 | I | 3 | 300 | compatible with minimum frequency part | QDRII | S | F | C | 1 | up to 36 bits | any | Without ECC | F | any
5SGS | 0.85 | I | 3 | 300 | compatible with minimum frequency part | QDRII | S | F | C | 1 | up to 36 bits | any | Without ECC | F | any
5SGS | 0.85 | I | 3 | 267 | compatible with minimum frequency part | QDRII | S | F | C | 1 | up to 72 bits | any | Without ECC | F | any
5SGS | 0.85 | I | 3 | 267 | compatible with minimum frequency part | QDRII | S | F | C | 1 | up to 72 bits | any | Without ECC | F | any
5SGS | 0.85 | I | 3 | 267 | compatible with minimum frequency part | QDRII | S | F | C | 1 | up to 72 bits | any | Without ECC | F | any
5SGS | 0.85 | I | 3 | 267 | compatible with minimum frequency part | QDRII | S | F | C | 1 | up to 72 bits | any | Without ECC | F | any
5SGS | 0.85 | I | 3 | 267 | compatible with minimum frequency part | QDRII | S | F | C | 1 | up to 18 bits | any | Without ECC | F | any
5SGS | 0.85 | I | 3 | 267 | compatible with minimum frequency part | QDRII | S | F | C | 1 | up to 18 bits | any | Without ECC | F | any
5SGS | 0.85 | I | 3 | 267 | compatible with minimum frequency part | QDRII | S | F | C | 1 | up to 18 bits | any | Without ECC | F | any
5SGS | 0.85 | I | 3 | 267 | compatible with minimum frequency part | QDRII | S | F | C | 1 | up to 18 bits | any | Without ECC | F | any
5SGS | 0.85 | I | 3 | 300 | compatible with minimum frequency part | QDRII | S | F | C | 1 | up to 9 bits | any | Without ECC | F | any
5SGS | 0.85 | I | 3 | 300 | compatible with minimum frequency part | QDRII | S | F | C | 1 | up to 9 bits | any | Without ECC | F | any
5SGS | 0.85 | I | 3 | 300 | compatible with minimum frequency part | QDRII | S | F | C | 1 | up to 9 bits | any | Without ECC | F | any
5SGS | 0.85 | I | 3 | 300 | compatible with minimum frequency part | QDRII | S | F | C | 1 | up to 9 bits | any | Without ECC | F | any
5SGS | 0.85 | C | 4 | 267 | compatible with minimum frequency part | QDRII | S | F | C | 1 | up to 18 bits | any | Without ECC | F | any
5SGS | 0.85 | C | 4 | 267 | compatible with minimum frequency part | QDRII | S | F | C | 1 | up to 18 bits | any | Without ECC | F | any
5SGS | 0.85 | C | 4 | 267 | compatible with minimum frequency part | QDRII | S | F | C | 1 | up to 18 bits | any | Without ECC | F | any
5SGS | 0.85 | C | 4 | 267 | compatible with minimum frequency part | QDRII | S | F | C | 1 | up to 18 bits | any | Without ECC | F | any
5SGS | 0.85 | C | 4 | 250 | compatible with minimum frequency part | QDRII | S | F | C | 1 | up to 36 bits | any | Without ECC | F | any
5SGS | 0.85 | C | 4 | 250 | compatible with minimum frequency part | QDRII | S | F | C | 1 | up to 36 bits | any | Without ECC | F | any
5SGS | 0.85 | C | 4 | 250 | compatible with minimum frequency part | QDRII | S | F | C | 1 | up to 36 bits | any | Without ECC | F | any
5SGS | 0.85 | C | 4 | 250 | compatible with minimum frequency part | QDRII | S | F | C | 1 | up to 36 bits | any | Without ECC | F | any
5SGS | 0.85 | C | 4 | 267 | compatible with minimum frequency part | QDRII | S | F | C | 1 | up to 36 bits | any | Without ECC | F | any
5SGS | 0.85 | C | 4 | 267 | compatible with minimum frequency part | QDRII | S | F | C | 1 | up to 36 bits | any | Without ECC | F | any
5SGS | 0.85 | C | 4 | 267 | compatible with minimum frequency part | QDRII | S | F | C | 1 | up to 36 bits | any | Without ECC | F | any
5SGS | 0.85 | C | 4 | 267 | compatible with minimum frequency part | QDRII | S | F | C | 1 | up to 36 bits | any | Without ECC | F | any
5SGS | 0.85 | C | 4 | 250 | compatible with minimum frequency part | QDRII | S | F | C | 1 | up to 72 bits | any | Without ECC | F | any
5SGS | 0.85 | C | 4 | 250 | compatible with minimum frequency part | QDRII | S | F | C | 1 | up to 72 bits | any | Without ECC | F | any
5SGS | 0.85 | C | 4 | 250 | compatible with minimum frequency part | QDRII | S | F | C | 1 | up to 72 bits | any | Without ECC | F | any
5SGS | 0.85 | C | 4 | 250 | compatible with minimum frequency part | QDRII | S | F | C | 1 | up to 72 bits | any | Without ECC | F | any
5SGS | 0.85 | C | 4 | 250 | compatible with minimum frequency part | QDRII | S | F | C | 1 | up to 18 bits | any | Without ECC | F | any
5SGS | 0.85 | C | 4 | 250 | compatible with minimum frequency part | QDRII | S | F | C | 1 | up to 18 bits | any | Without ECC | F | any
5SGS | 0.85 | C | 4 | 250 | compatible with minimum frequency part | QDRII | S | F | C | 1 | up to 18 bits | any | Without ECC | F | any
5SGS | 0.85 | C | 4 | 250 | compatible with minimum frequency part | QDRII | S | F | C | 1 | up to 18 bits | any | Without ECC | F | any
5SGS | 0.85 | C | 4 | 267 | compatible with minimum frequency part | QDRII | S | F | C | 1 | up to 9 bits | any | Without ECC | F | any
5SGS | 0.85 | C | 4 | 267 | compatible with minimum frequency part | QDRII | S | F | C | 1 | up to 9 bits | any | Without ECC | F | any
5SGS | 0.85 | C | 4 | 267 | compatible with minimum frequency part | QDRII | S | F | C | 1 | up to 9 bits | any | Without ECC | F | any
5SGS | 0.85 | C | 4 | 267 | compatible with minimum frequency part | QDRII | S | F | C | 1 | up to 9 bits | any | Without ECC | F | any
5SGS | 0.85 | I | 4 | 250 | compatible with minimum frequency part | QDRII | S | F | C | 1 | up to 18 bits | any | Without ECC | F | any
5SGS | 0.85 | I | 4 | 250 | compatible with minimum frequency part | QDRII | S | F | C | 1 | up to 18 bits | any | Without ECC | F | any
5SGS | 0.85 | I | 4 | 250 | compatible with minimum frequency part | QDRII | S | F | C | 1 | up to 18 bits | any | Without ECC | F | any
5SGS | 0.85 | I | 4 | 250 | compatible with minimum frequency part | QDRII | S | F | C | 1 | up to 18 bits | any | Without ECC | F | any
5SGS | 0.85 | I | 4 | 250 | compatible with minimum frequency part | QDRII | S | F | C | 1 | up to 36 bits | any | Without ECC | F | any
5SGS | 0.85 | I | 4 | 250 | compatible with minimum frequency part | QDRII | S | F | C | 1 | up to 36 bits | any | Without ECC | F | any
5SGS | 0.85 | I | 4 | 250 | compatible with minimum frequency part | QDRII | S | F | C | 1 | up to 36 bits | any | Without ECC | F | any
5SGS | 0.85 | I | 4 | 250 | compatible with minimum frequency part | QDRII | S | F | C | 1 | up to 36 bits | any | Without ECC | F | any
5SGS | 0.85 | I | 4 | 250 | compatible with minimum frequency part | QDRII | S | F | C | 1 | up to 36 bits | any | Without ECC | F | any
5SGS | 0.85 | I | 4 | 250 | compatible with minimum frequency part | QDRII | S | F | C | 1 | up to 36 bits | any | Without ECC | F | any
5SGS | 0.85 | I | 4 | 250 | compatible with minimum frequency part | QDRII | S | F | C | 1 | up to 36 bits | any | Without ECC | F | any
5SGS | 0.85 | I | 4 | 250 | compatible with minimum frequency part | QDRII | S | F | C | 1 | up to 36 bits | any | Without ECC | F | any
5SGS | 0.85 | I | 4 | 250 | compatible with minimum frequency part | QDRII | S | F | C | 1 | up to 72 bits | any | Without ECC | F | any
5SGS | 0.85 | I | 4 | 250 | compatible with minimum frequency part | QDRII | S | F | C | 1 | up to 72 bits | any | Without ECC | F | any
5SGS | 0.85 | I | 4 | 250 | compatible with minimum frequency part | QDRII | S | F | C | 1 | up to 72 bits | any | Without ECC | F | any
5SGS | 0.85 | I | 4 | 250 | compatible with minimum frequency part | QDRII | S | F | C | 1 | up to 72 bits | any | Without ECC | F | any
5SGS | 0.85 | I | 4 | 250 | compatible with minimum frequency part | QDRII | S | F | C | 1 | up to 18 bits | any | Without ECC | F | any
5SGS | 0.85 | I | 4 | 250 | compatible with minimum frequency part | QDRII | S | F | C | 1 | up to 18 bits | any | Without ECC | F | any
5SGS | 0.85 | I | 4 | 250 | compatible with minimum frequency part | QDRII | S | F | C | 1 | up to 18 bits | any | Without ECC | F | any
5SGS | 0.85 | I | 4 | 250 | compatible with minimum frequency part | QDRII | S | F | C | 1 | up to 18 bits | any | Without ECC | F | any
5SGS | 0.85 | I | 4 | 250 | compatible with minimum frequency part | QDRII | S | F | C | 1 | up to 9 bits | any | Without ECC | F | any
5SGS | 0.85 | I | 4 | 250 | compatible with minimum frequency part | QDRII | S | F | C | 1 | up to 9 bits | any | Without ECC | F | any
5SGS | 0.85 | I | 4 | 250 | compatible with minimum frequency part | QDRII | S | F | C | 1 | up to 9 bits | any | Without ECC | F | any
5SGS | 0.85 | I | 4 | 250 | compatible with minimum frequency part | QDRII | S | F | C | 1 | up to 9 bits | any | Without ECC | F | any
5SGS | 0.85 | M | 4 | 267 | compatible with minimum frequency part | QDRII | S | F | C | 1 | up to 18 bits | any | Without ECC | F | any
5SGS | 0.85 | M | 4 | 267 | compatible with minimum frequency part | QDRII | S | F | C | 1 | up to 18 bits | any | Without ECC | F | any
5SGS | 0.85 | M | 4 | 267 | compatible with minimum frequency part | QDRII | S | F | C | 1 | up to 18 bits | any | Without ECC | F | any
5SGS | 0.85 | M | 4 | 267 | compatible with minimum frequency part | QDRII | S | F | C | 1 | up to 18 bits | any | Without ECC | F | any
5SGS | 0.85 | M | 4 | 250 | compatible with minimum frequency part | QDRII | S | F | C | 1 | up to 36 bits | any | Without ECC | F | any
5SGS | 0.85 | M | 4 | 250 | compatible with minimum frequency part | QDRII | S | F | C | 1 | up to 36 bits | any | Without ECC | F | any
5SGS | 0.85 | M | 4 | 250 | compatible with minimum frequency part | QDRII | S | F | C | 1 | up to 36 bits | any | Without ECC | F | any
5SGS | 0.85 | M | 4 | 250 | compatible with minimum frequency part | QDRII | S | F | C | 1 | up to 36 bits | any | Without ECC | F | any
5SGS | 0.85 | M | 4 | 267 | compatible with minimum frequency part | QDRII | S | F | C | 1 | up to 36 bits | any | Without ECC | F | any
5SGS | 0.85 | M | 4 | 267 | compatible with minimum frequency part | QDRII | S | F | C | 1 | up to 36 bits | any | Without ECC | F | any
5SGS | 0.85 | M | 4 | 267 | compatible with minimum frequency part | QDRII | S | F | C | 1 | up to 36 bits | any | Without ECC | F | any
5SGS | 0.85 | M | 4 | 267 | compatible with minimum frequency part | QDRII | S | F | C | 1 | up to 36 bits | any | Without ECC | F | any
5SGS | 0.85 | M | 4 | 250 | compatible with minimum frequency part | QDRII | S | F | C | 1 | up to 72 bits | any | Without ECC | F | any
5SGS | 0.85 | M | 4 | 250 | compatible with minimum frequency part | QDRII | S | F | C | 1 | up to 72 bits | any | Without ECC | F | any
5SGS | 0.85 | M | 4 | 250 | compatible with minimum frequency part | QDRII | S | F | C | 1 | up to 72 bits | any | Without ECC | F | any
5SGS | 0.85 | M | 4 | 250 | compatible with minimum frequency part | QDRII | S | F | C | 1 | up to 72 bits | any | Without ECC | F | any
5SGS | 0.85 | M | 4 | 250 | compatible with minimum frequency part | QDRII | S | F | C | 1 | up to 18 bits | any | Without ECC | F | any
5SGS | 0.85 | M | 4 | 250 | compatible with minimum frequency part | QDRII | S | F | C | 1 | up to 18 bits | any | Without ECC | F | any
5SGS | 0.85 | M | 4 | 250 | compatible with minimum frequency part | QDRII | S | F | C | 1 | up to 18 bits | any | Without ECC | F | any
5SGS | 0.85 | M | 4 | 250 | compatible with minimum frequency part | QDRII | S | F | C | 1 | up to 18 bits | any | Without ECC | F | any
5SGS | 0.85 | M | 4 | 267 | compatible with minimum frequency part | QDRII | S | F | C | 1 | up to 9 bits | any | Without ECC | F | any
5SGS | 0.85 | M | 4 | 267 | compatible with minimum frequency part | QDRII | S | F | C | 1 | up to 9 bits | any | Without ECC | F | any
5SGS | 0.85 | M | 4 | 267 | compatible with minimum frequency part | QDRII | S | F | C | 1 | up to 9 bits | any | Without ECC | F | any
5SGS | 0.85 | M | 4 | 267 | compatible with minimum frequency part | QDRII | S | F | C | 1 | up to 9 bits | any | Without ECC | F | any
5SGS | 0.85 | C | 2L | 300 | compatible with minimum frequency part | QDRII | S | F | C | 1 | up to 18 bits | any | Without ECC | F | any
5SGS | 0.85 | C | 2L | 300 | compatible with minimum frequency part | QDRII | S | F | C | 1 | up to 18 bits | any | Without ECC | F | any
5SGS | 0.85 | C | 2L | 300 | compatible with minimum frequency part | QDRII | S | F | C | 1 | up to 18 bits | any | Without ECC | F | any
5SGS | 0.85 | C | 2L | 300 | compatible with minimum frequency part | QDRII | S | F | C | 1 | up to 18 bits | any | Without ECC | F | any
5SGS | 0.85 | C | 2L | 300 | compatible with minimum frequency part | QDRII | S | F | C | 1 | up to 36 bits | any | Without ECC | F | any
5SGS | 0.85 | C | 2L | 300 | compatible with minimum frequency part | QDRII | S | F | C | 1 | up to 36 bits | any | Without ECC | F | any
5SGS | 0.85 | C | 2L | 300 | compatible with minimum frequency part | QDRII | S | F | C | 1 | up to 36 bits | any | Without ECC | F | any
5SGS | 0.85 | C | 2L | 300 | compatible with minimum frequency part | QDRII | S | F | C | 1 | up to 36 bits | any | Without ECC | F | any
5SGS | 0.85 | C | 2L | 300 | compatible with minimum frequency part | QDRII | S | F | C | 1 | up to 36 bits | any | Without ECC | F | any
5SGS | 0.85 | C | 2L | 300 | compatible with minimum frequency part | QDRII | S | F | C | 1 | up to 36 bits | any | Without ECC | F | any
5SGS | 0.85 | C | 2L | 300 | compatible with minimum frequency part | QDRII | S | F | C | 1 | up to 36 bits | any | Without ECC | F | any
5SGS | 0.85 | C | 2L | 300 | compatible with minimum frequency part | QDRII | S | F | C | 1 | up to 36 bits | any | Without ECC | F | any
5SGS | 0.85 | C | 2L | 300 | compatible with minimum frequency part | QDRII | S | F | C | 1 | up to 72 bits | any | Without ECC | F | any
5SGS | 0.85 | C | 2L | 300 | compatible with minimum frequency part | QDRII | S | F | C | 1 | up to 72 bits | any | Without ECC | F | any
5SGS | 0.85 | C | 2L | 300 | compatible with minimum frequency part | QDRII | S | F | C | 1 | up to 72 bits | any | Without ECC | F | any
5SGS | 0.85 | C | 2L | 300 | compatible with minimum frequency part | QDRII | S | F | C | 1 | up to 72 bits | any | Without ECC | F | any
5SGS | 0.85 | C | 2L | 300 | compatible with minimum frequency part | QDRII | S | F | C | 1 | up to 18 bits | any | Without ECC | F | any
5SGS | 0.85 | C | 2L | 300 | compatible with minimum frequency part | QDRII | S | F | C | 1 | up to 18 bits | any | Without ECC | F | any
5SGS | 0.85 | C | 2L | 300 | compatible with minimum frequency part | QDRII | S | F | C | 1 | up to 18 bits | any | Without ECC | F | any
5SGS | 0.85 | C | 2L | 300 | compatible with minimum frequency part | QDRII | S | F | C | 1 | up to 18 bits | any | Without ECC | F | any
5SGS | 0.85 | C | 2L | 300 | compatible with minimum frequency part | QDRII | S | F | C | 1 | up to 9 bits | any | Without ECC | F | any
5SGS | 0.85 | C | 2L | 300 | compatible with minimum frequency part | QDRII | S | F | C | 1 | up to 9 bits | any | Without ECC | F | any
5SGS | 0.85 | C | 2L | 300 | compatible with minimum frequency part | QDRII | S | F | C | 1 | up to 9 bits | any | Without ECC | F | any
5SGS | 0.85 | C | 2L | 300 | compatible with minimum frequency part | QDRII | S | F | C | 1 | up to 9 bits | any | Without ECC | F | any
5SGS | 0.85 | I | 2L | 300 | compatible with minimum frequency part | QDRII | S | F | C | 1 | up to 18 bits | any | Without ECC | F | any
5SGS | 0.85 | I | 2L | 300 | compatible with minimum frequency part | QDRII | S | F | C | 1 | up to 18 bits | any | Without ECC | F | any
5SGS | 0.85 | I | 2L | 300 | compatible with minimum frequency part | QDRII | S | F | C | 1 | up to 18 bits | any | Without ECC | F | any
5SGS | 0.85 | I | 2L | 300 | compatible with minimum frequency part | QDRII | S | F | C | 1 | up to 18 bits | any | Without ECC | F | any
5SGS | 0.85 | I | 2L | 300 | compatible with minimum frequency part | QDRII | S | F | C | 1 | up to 36 bits | any | Without ECC | F | any
5SGS | 0.85 | I | 2L | 300 | compatible with minimum frequency part | QDRII | S | F | C | 1 | up to 36 bits | any | Without ECC | F | any
5SGS | 0.85 | I | 2L | 300 | compatible with minimum frequency part | QDRII | S | F | C | 1 | up to 36 bits | any | Without ECC | F | any
5SGS | 0.85 | I | 2L | 300 | compatible with minimum frequency part | QDRII | S | F | C | 1 | up to 36 bits | any | Without ECC | F | any
5SGS | 0.85 | I | 2L | 300 | compatible with minimum frequency part | QDRII | S | F | C | 1 | up to 36 bits | any | Without ECC | F | any
5SGS | 0.85 | I | 2L | 300 | compatible with minimum frequency part | QDRII | S | F | C | 1 | up to 36 bits | any | Without ECC | F | any
5SGS | 0.85 | I | 2L | 300 | compatible with minimum frequency part | QDRII | S | F | C | 1 | up to 36 bits | any | Without ECC | F | any
5SGS | 0.85 | I | 2L | 300 | compatible with minimum frequency part | QDRII | S | F | C | 1 | up to 36 bits | any | Without ECC | F | any
5SGS | 0.85 | I | 2L | 300 | compatible with minimum frequency part | QDRII | S | F | C | 1 | up to 72 bits | any | Without ECC | F | any
5SGS | 0.85 | I | 2L | 300 | compatible with minimum frequency part | QDRII | S | F | C | 1 | up to 72 bits | any | Without ECC | F | any
5SGS | 0.85 | I | 2L | 300 | compatible with minimum frequency part | QDRII | S | F | C | 1 | up to 72 bits | any | Without ECC | F | any
5SGS | 0.85 | I | 2L | 300 | compatible with minimum frequency part | QDRII | S | F | C | 1 | up to 72 bits | any | Without ECC | F | any
5SGS | 0.85 | I | 2L | 300 | compatible with minimum frequency part | QDRII | S | F | C | 1 | up to 18 bits | any | Without ECC | F | any
5SGS | 0.85 | I | 2L | 300 | compatible with minimum frequency part | QDRII | S | F | C | 1 | up to 18 bits | any | Without ECC | F | any
5SGS | 0.85 | I | 2L | 300 | compatible with minimum frequency part | QDRII | S | F | C | 1 | up to 18 bits | any | Without ECC | F | any
5SGS | 0.85 | I | 2L | 300 | compatible with minimum frequency part | QDRII | S | F | C | 1 | up to 18 bits | any | Without ECC | F | any
5SGS | 0.85 | I | 2L | 300 | compatible with minimum frequency part | QDRII | S | F | C | 1 | up to 9 bits | any | Without ECC | F | any
5SGS | 0.85 | I | 2L | 300 | compatible with minimum frequency part | QDRII | S | F | C | 1 | up to 9 bits | any | Without ECC | F | any
5SGS | 0.85 | I | 2L | 300 | compatible with minimum frequency part | QDRII | S | F | C | 1 | up to 9 bits | any | Without ECC | F | any
5SGS | 0.85 | I | 2L | 300 | compatible with minimum frequency part | QDRII | S | F | C | 1 | up to 9 bits | any | Without ECC | F | any
5SGS | 0.85 | C | 3L | 300 | compatible with minimum frequency part | QDRII | S | F | C | 1 | up to 18 bits | any | Without ECC | F | any
5SGS | 0.85 | C | 3L | 300 | compatible with minimum frequency part | QDRII | S | F | C | 1 | up to 18 bits | any | Without ECC | F | any
5SGS | 0.85 | C | 3L | 300 | compatible with minimum frequency part | QDRII | S | F | C | 1 | up to 18 bits | any | Without ECC | F | any
5SGS | 0.85 | C | 3L | 300 | compatible with minimum frequency part | QDRII | S | F | C | 1 | up to 18 bits | any | Without ECC | F | any
5SGS | 0.85 | C | 3L | 267 | compatible with minimum frequency part | QDRII | S | F | C | 1 | up to 36 bits | any | Without ECC | F | any
5SGS | 0.85 | C | 3L | 267 | compatible with minimum frequency part | QDRII | S | F | C | 1 | up to 36 bits | any | Without ECC | F | any
5SGS | 0.85 | C | 3L | 267 | compatible with minimum frequency part | QDRII | S | F | C | 1 | up to 36 bits | any | Without ECC | F | any
5SGS | 0.85 | C | 3L | 267 | compatible with minimum frequency part | QDRII | S | F | C | 1 | up to 36 bits | any | Without ECC | F | any
5SGS | 0.85 | C | 3L | 300 | compatible with minimum frequency part | QDRII | S | F | C | 1 | up to 36 bits | any | Without ECC | F | any
5SGS | 0.85 | C | 3L | 300 | compatible with minimum frequency part | QDRII | S | F | C | 1 | up to 36 bits | any | Without ECC | F | any
5SGS | 0.85 | C | 3L | 300 | compatible with minimum frequency part | QDRII | S | F | C | 1 | up to 36 bits | any | Without ECC | F | any
5SGS | 0.85 | C | 3L | 300 | compatible with minimum frequency part | QDRII | S | F | C | 1 | up to 36 bits | any | Without ECC | F | any
5SGS | 0.85 | C | 3L | 267 | compatible with minimum frequency part | QDRII | S | F | C | 1 | up to 72 bits | any | Without ECC | F | any
5SGS | 0.85 | C | 3L | 267 | compatible with minimum frequency part | QDRII | S | F | C | 1 | up to 72 bits | any | Without ECC | F | any
5SGS | 0.85 | C | 3L | 267 | compatible with minimum frequency part | QDRII | S | F | C | 1 | up to 72 bits | any | Without ECC | F | any
5SGS | 0.85 | C | 3L | 267 | compatible with minimum frequency part | QDRII | S | F | C | 1 | up to 72 bits | any | Without ECC | F | any
5SGS | 0.85 | C | 3L | 267 | compatible with minimum frequency part | QDRII | S | F | C | 1 | up to 18 bits | any | Without ECC | F | any
5SGS | 0.85 | C | 3L | 267 | compatible with minimum frequency part | QDRII | S | F | C | 1 | up to 18 bits | any | Without ECC | F | any
5SGS | 0.85 | C | 3L | 267 | compatible with minimum frequency part | QDRII | S | F | C | 1 | up to 18 bits | any | Without ECC | F | any
5SGS | 0.85 | C | 3L | 267 | compatible with minimum frequency part | QDRII | S | F | C | 1 | up to 18 bits | any | Without ECC | F | any
5SGS | 0.85 | C | 3L | 300 | compatible with minimum frequency part | QDRII | S | F | C | 1 | up to 9 bits | any | Without ECC | F | any
5SGS | 0.85 | C | 3L | 300 | compatible with minimum frequency part | QDRII | S | F | C | 1 | up to 9 bits | any | Without ECC | F | any
5SGS | 0.85 | C | 3L | 300 | compatible with minimum frequency part | QDRII | S | F | C | 1 | up to 9 bits | any | Without ECC | F | any
5SGS | 0.85 | C | 3L | 300 | compatible with minimum frequency part | QDRII | S | F | C | 1 | up to 9 bits | any | Without ECC | F | any
5SGS | 0.85 | I | 3L | 300 | compatible with minimum frequency part | QDRII | S | F | C | 1 | up to 18 bits | any | Without ECC | F | any
5SGS | 0.85 | I | 3L | 300 | compatible with minimum frequency part | QDRII | S | F | C | 1 | up to 18 bits | any | Without ECC | F | any
5SGS | 0.85 | I | 3L | 300 | compatible with minimum frequency part | QDRII | S | F | C | 1 | up to 18 bits | any | Without ECC | F | any
5SGS | 0.85 | I | 3L | 300 | compatible with minimum frequency part | QDRII | S | F | C | 1 | up to 18 bits | any | Without ECC | F | any
5SGS | 0.85 | I | 3L | 267 | compatible with minimum frequency part | QDRII | S | F | C | 1 | up to 36 bits | any | Without ECC | F | any
5SGS | 0.85 | I | 3L | 267 | compatible with minimum frequency part | QDRII | S | F | C | 1 | up to 36 bits | any | Without ECC | F | any
5SGS | 0.85 | I | 3L | 267 | compatible with minimum frequency part | QDRII | S | F | C | 1 | up to 36 bits | any | Without ECC | F | any
5SGS | 0.85 | I | 3L | 267 | compatible with minimum frequency part | QDRII | S | F | C | 1 | up to 36 bits | any | Without ECC | F | any
5SGS | 0.85 | I | 3L | 300 | compatible with minimum frequency part | QDRII | S | F | C | 1 | up to 36 bits | any | Without ECC | F | any
5SGS | 0.85 | I | 3L | 300 | compatible with minimum frequency part | QDRII | S | F | C | 1 | up to 36 bits | any | Without ECC | F | any
5SGS | 0.85 | I | 3L | 300 | compatible with minimum frequency part | QDRII | S | F | C | 1 | up to 36 bits | any | Without ECC | F | any
5SGS | 0.85 | I | 3L | 300 | compatible with minimum frequency part | QDRII | S | F | C | 1 | up to 36 bits | any | Without ECC | F | any
5SGS | 0.85 | I | 3L | 267 | compatible with minimum frequency part | QDRII | S | F | C | 1 | up to 72 bits | any | Without ECC | F | any
5SGS | 0.85 | I | 3L | 267 | compatible with minimum frequency part | QDRII | S | F | C | 1 | up to 72 bits | any | Without ECC | F | any
5SGS | 0.85 | I | 3L | 267 | compatible with minimum frequency part | QDRII | S | F | C | 1 | up to 72 bits | any | Without ECC | F | any
5SGS | 0.85 | I | 3L | 267 | compatible with minimum frequency part | QDRII | S | F | C | 1 | up to 72 bits | any | Without ECC | F | any
5SGS | 0.85 | I | 3L | 267 | compatible with minimum frequency part | QDRII | S | F | C | 1 | up to 18 bits | any | Without ECC | F | any
5SGS | 0.85 | I | 3L | 267 | compatible with minimum frequency part | QDRII | S | F | C | 1 | up to 18 bits | any | Without ECC | F | any
5SGS | 0.85 | I | 3L | 267 | compatible with minimum frequency part | QDRII | S | F | C | 1 | up to 18 bits | any | Without ECC | F | any
5SGS | 0.85 | I | 3L | 267 | compatible with minimum frequency part | QDRII | S | F | C | 1 | up to 18 bits | any | Without ECC | F | any
5SGS | 0.85 | I | 3L | 300 | compatible with minimum frequency part | QDRII | S | F | C | 1 | up to 9 bits | any | Without ECC | F | any
5SGS | 0.85 | I | 3L | 300 | compatible with minimum frequency part | QDRII | S | F | C | 1 | up to 9 bits | any | Without ECC | F | any
5SGS | 0.85 | I | 3L | 300 | compatible with minimum frequency part | QDRII | S | F | C | 1 | up to 9 bits | any | Without ECC | F | any
5SGS | 0.85 | I | 3L | 300 | compatible with minimum frequency part | QDRII | S | F | C | 1 | up to 9 bits | any | Without ECC | F | any
5SGS | 0.9 | I | 3YY | 300 | compatible with minimum frequency part | QDRII | S | F | C | 1 | up to 18 bits | any | Without ECC | F | any
5SGS | 0.9 | I | 3YY | 300 | compatible with minimum frequency part | QDRII | S | F | C | 1 | up to 18 bits | any | Without ECC | F | any
5SGS | 0.9 | I | 3YY | 300 | compatible with minimum frequency part | QDRII | S | F | C | 1 | up to 18 bits | any | Without ECC | F | any
5SGS | 0.9 | I | 3YY | 300 | compatible with minimum frequency part | QDRII | S | F | C | 1 | up to 18 bits | any | Without ECC | F | any
5SGS | 0.9 | I | 3YY | 267 | compatible with minimum frequency part | QDRII | S | F | C | 1 | up to 36 bits | any | Without ECC | F | any
5SGS | 0.9 | I | 3YY | 267 | compatible with minimum frequency part | QDRII | S | F | C | 1 | up to 36 bits | any | Without ECC | F | any
5SGS | 0.9 | I | 3YY | 267 | compatible with minimum frequency part | QDRII | S | F | C | 1 | up to 36 bits | any | Without ECC | F | any
5SGS | 0.9 | I | 3YY | 267 | compatible with minimum frequency part | QDRII | S | F | C | 1 | up to 36 bits | any | Without ECC | F | any
5SGS | 0.9 | I | 3YY | 300 | compatible with minimum frequency part | QDRII | S | F | C | 1 | up to 36 bits | any | Without ECC | F | any
5SGS | 0.9 | I | 3YY | 300 | compatible with minimum frequency part | QDRII | S | F | C | 1 | up to 36 bits | any | Without ECC | F | any
5SGS | 0.9 | I | 3YY | 300 | compatible with minimum frequency part | QDRII | S | F | C | 1 | up to 36 bits | any | Without ECC | F | any
5SGS | 0.9 | I | 3YY | 300 | compatible with minimum frequency part | QDRII | S | F | C | 1 | up to 36 bits | any | Without ECC | F | any
5SGS | 0.9 | I | 3YY | 267 | compatible with minimum frequency part | QDRII | S | F | C | 1 | up to 72 bits | any | Without ECC | F | any
5SGS | 0.9 | I | 3YY | 267 | compatible with minimum frequency part | QDRII | S | F | C | 1 | up to 72 bits | any | Without ECC | F | any
5SGS | 0.9 | I | 3YY | 267 | compatible with minimum frequency part | QDRII | S | F | C | 1 | up to 72 bits | any | Without ECC | F | any
5SGS | 0.9 | I | 3YY | 267 | compatible with minimum frequency part | QDRII | S | F | C | 1 | up to 72 bits | any | Without ECC | F | any
5SGS | 0.9 | I | 3YY | 267 | compatible with minimum frequency part | QDRII | S | F | C | 1 | up to 18 bits | any | Without ECC | F | any
5SGS | 0.9 | I | 3YY | 267 | compatible with minimum frequency part | QDRII | S | F | C | 1 | up to 18 bits | any | Without ECC | F | any
5SGS | 0.9 | I | 3YY | 267 | compatible with minimum frequency part | QDRII | S | F | C | 1 | up to 18 bits | any | Without ECC | F | any
5SGS | 0.9 | I | 3YY | 267 | compatible with minimum frequency part | QDRII | S | F | C | 1 | up to 18 bits | any | Without ECC | F | any
5SGS | 0.9 | I | 3YY | 300 | compatible with minimum frequency part | QDRII | S | F | C | 1 | up to 9 bits | any | Without ECC | F | any
5SGS | 0.9 | I | 3YY | 300 | compatible with minimum frequency part | QDRII | S | F | C | 1 | up to 9 bits | any | Without ECC | F | any
5SGS | 0.9 | I | 3YY | 300 | compatible with minimum frequency part | QDRII | S | F | C | 1 | up to 9 bits | any | Without ECC | F | any
5SGS | 0.9 | I | 3YY | 300 | compatible with minimum frequency part | QDRII | S | F | C | 1 | up to 9 bits | any | Without ECC | F | any
5SGS | 0.9 | C | 1 | 300 | compatible with minimum frequency part | QDRII+ | S | F | C | 1 | up to 36 bits | any | Without ECC | F | any
5SGS | 0.9 | C | 1 | 300 | compatible with minimum frequency part | QDRII+ | S | F | C | 1 | up to 36 bits | any | Without ECC | F | any
5SGS | 0.9 | C | 1 | 300 | compatible with minimum frequency part | QDRII+ | S | F | C | 1 | up to 36 bits | any | Without ECC | F | any
5SGS | 0.9 | C | 1 | 300 | compatible with minimum frequency part | QDRII+ | S | F | C | 1 | up to 36 bits | any | Without ECC | F | any
5SGS | 0.9 | C | 1 | 300 | compatible with minimum frequency part | QDRII+ | S | F | C | 1 | up to 72 bits | any | Without ECC | F | any
5SGS | 0.9 | C | 1 | 300 | compatible with minimum frequency part | QDRII+ | S | F | C | 1 | up to 72 bits | any | Without ECC | F | any
5SGS | 0.9 | C | 1 | 300 | compatible with minimum frequency part | QDRII+ | S | F | C | 1 | up to 18 bits | any | Without ECC | F | any
5SGS | 0.9 | C | 1 | 300 | compatible with minimum frequency part | QDRII+ | S | F | C | 1 | up to 18 bits | any | Without ECC | F | any
5SGS | 0.9 | C | 1 | 300 | compatible with minimum frequency part | QDRII+ | S | F | C | 1 | up to 9 bits | any | Without ECC | F | any
5SGS | 0.9 | C | 1 | 300 | compatible with minimum frequency part | QDRII+ | S | F | C | 1 | up to 9 bits | any | Without ECC | F | any
5SGS | 0.9 | C | 1 | 300 | compatible with minimum frequency part | QDRII+ | S | F | C | 1 | up to 18 bits | any | Without ECC | F | any
5SGS | 0.9 | C | 1 | 300 | compatible with minimum frequency part | QDRII+ | S | F | C | 1 | up to 18 bits | any | Without ECC | F | any
5SGS | 0.9 | C | 1 | 300 | compatible with minimum frequency part | QDRII+ | S | F | C | 1 | up to 36 bits | any | Without ECC | F | any
5SGS | 0.9 | C | 1 | 300 | compatible with minimum frequency part | QDRII+ | S | F | C | 1 | up to 36 bits | any | Without ECC | F | any
5SGS | 0.9 | C | 1 | 300 | compatible with minimum frequency part | QDRII+ | S | F | C | 1 | up to 36 bits | any | Without ECC | F | any
5SGS | 0.9 | C | 1 | 300 | compatible with minimum frequency part | QDRII+ | S | F | C | 1 | up to 36 bits | any | Without ECC | F | any
5SGS | 0.9 | C | 1 | 300 | compatible with minimum frequency part | QDRII+ | S | F | C | 1 | up to 72 bits | any | Without ECC | F | any
5SGS | 0.9 | C | 1 | 300 | compatible with minimum frequency part | QDRII+ | S | F | C | 1 | up to 72 bits | any | Without ECC | F | any
5SGS | 0.9 | C | 1 | 300 | compatible with minimum frequency part | QDRII+ | S | F | C | 1 | up to 18 bits | any | Without ECC | F | any
5SGS | 0.9 | C | 1 | 300 | compatible with minimum frequency part | QDRII+ | S | F | C | 1 | up to 18 bits | any | Without ECC | F | any
5SGS | 0.9 | C | 1 | 300 | compatible with minimum frequency part | QDRII+ | S | F | C | 1 | up to 9 bits | any | Without ECC | F | any
5SGS | 0.9 | C | 1 | 300 | compatible with minimum frequency part | QDRII+ | S | F | C | 1 | up to 9 bits | any | Without ECC | F | any
5SGS | 0.9 | C | 2 | 300 | compatible with minimum frequency part | QDRII+ | S | F | C | 1 | up to 18 bits | any | Without ECC | F | any
5SGS | 0.9 | C | 2 | 300 | compatible with minimum frequency part | QDRII+ | S | F | C | 1 | up to 18 bits | any | Without ECC | F | any
5SGS | 0.9 | C | 2 | 300 | compatible with minimum frequency part | QDRII+ | S | F | C | 1 | up to 36 bits | any | Without ECC | F | any
5SGS | 0.9 | C | 2 | 300 | compatible with minimum frequency part | QDRII+ | S | F | C | 1 | up to 36 bits | any | Without ECC | F | any
5SGS | 0.9 | C | 2 | 300 | compatible with minimum frequency part | QDRII+ | S | F | C | 1 | up to 36 bits | any | Without ECC | F | any
5SGS | 0.9 | C | 2 | 300 | compatible with minimum frequency part | QDRII+ | S | F | C | 1 | up to 36 bits | any | Without ECC | F | any
5SGS | 0.9 | C | 2 | 300 | compatible with minimum frequency part | QDRII+ | S | F | C | 1 | up to 72 bits | any | Without ECC | F | any
5SGS | 0.9 | C | 2 | 300 | compatible with minimum frequency part | QDRII+ | S | F | C | 1 | up to 72 bits | any | Without ECC | F | any
5SGS | 0.9 | C | 2 | 300 | compatible with minimum frequency part | QDRII+ | S | F | C | 1 | up to 18 bits | any | Without ECC | F | any
5SGS | 0.9 | C | 2 | 300 | compatible with minimum frequency part | QDRII+ | S | F | C | 1 | up to 18 bits | any | Without ECC | F | any
5SGS | 0.9 | C | 2 | 300 | compatible with minimum frequency part | QDRII+ | S | F | C | 1 | up to 9 bits | any | Without ECC | F | any
5SGS | 0.9 | C | 2 | 300 | compatible with minimum frequency part | QDRII+ | S | F | C | 1 | up to 9 bits | any | Without ECC | F | any
5SGS | 0.9 | C | 2 | 300 | compatible with minimum frequency part | QDRII+ | S | F | C | 1 | up to 18 bits | any | Without ECC | F | any
5SGS | 0.9 | C | 2 | 300 | compatible with minimum frequency part | QDRII+ | S | F | C | 1 | up to 18 bits | any | Without ECC | F | any
5SGS | 0.9 | C | 2 | 300 | compatible with minimum frequency part | QDRII+ | S | F | C | 1 | up to 36 bits | any | Without ECC | F | any
5SGS | 0.9 | C | 2 | 300 | compatible with minimum frequency part | QDRII+ | S | F | C | 1 | up to 36 bits | any | Without ECC | F | any
5SGS | 0.9 | C | 2 | 300 | compatible with minimum frequency part | QDRII+ | S | F | C | 1 | up to 36 bits | any | Without ECC | F | any
5SGS | 0.9 | C | 2 | 300 | compatible with minimum frequency part | QDRII+ | S | F | C | 1 | up to 36 bits | any | Without ECC | F | any
5SGS | 0.9 | C | 2 | 300 | compatible with minimum frequency part | QDRII+ | S | F | C | 1 | up to 72 bits | any | Without ECC | F | any
5SGS | 0.9 | C | 2 | 300 | compatible with minimum frequency part | QDRII+ | S | F | C | 1 | up to 72 bits | any | Without ECC | F | any
5SGS | 0.9 | C | 2 | 300 | compatible with minimum frequency part | QDRII+ | S | F | C | 1 | up to 18 bits | any | Without ECC | F | any
5SGS | 0.9 | C | 2 | 300 | compatible with minimum frequency part | QDRII+ | S | F | C | 1 | up to 18 bits | any | Without ECC | F | any
5SGS | 0.9 | C | 2 | 300 | compatible with minimum frequency part | QDRII+ | S | F | C | 1 | up to 9 bits | any | Without ECC | F | any
5SGS | 0.9 | C | 2 | 300 | compatible with minimum frequency part | QDRII+ | S | F | C | 1 | up to 9 bits | any | Without ECC | F | any
5SGS | 0.9 | I | 2 | 300 | compatible with minimum frequency part | QDRII+ | S | F | C | 1 | up to 18 bits | any | Without ECC | F | any
5SGS | 0.9 | I | 2 | 300 | compatible with minimum frequency part | QDRII+ | S | F | C | 1 | up to 18 bits | any | Without ECC | F | any
5SGS | 0.9 | I | 2 | 300 | compatible with minimum frequency part | QDRII+ | S | F | C | 1 | up to 36 bits | any | Without ECC | F | any
5SGS | 0.9 | I | 2 | 300 | compatible with minimum frequency part | QDRII+ | S | F | C | 1 | up to 36 bits | any | Without ECC | F | any
5SGS | 0.9 | I | 2 | 300 | compatible with minimum frequency part | QDRII+ | S | F | C | 1 | up to 36 bits | any | Without ECC | F | any
5SGS | 0.9 | I | 2 | 300 | compatible with minimum frequency part | QDRII+ | S | F | C | 1 | up to 36 bits | any | Without ECC | F | any
5SGS | 0.9 | I | 2 | 300 | compatible with minimum frequency part | QDRII+ | S | F | C | 1 | up to 72 bits | any | Without ECC | F | any
5SGS | 0.9 | I | 2 | 300 | compatible with minimum frequency part | QDRII+ | S | F | C | 1 | up to 72 bits | any | Without ECC | F | any
5SGS | 0.9 | I | 2 | 300 | compatible with minimum frequency part | QDRII+ | S | F | C | 1 | up to 18 bits | any | Without ECC | F | any
5SGS | 0.9 | I | 2 | 300 | compatible with minimum frequency part | QDRII+ | S | F | C | 1 | up to 18 bits | any | Without ECC | F | any
5SGS | 0.9 | I | 2 | 300 | compatible with minimum frequency part | QDRII+ | S | F | C | 1 | up to 9 bits | any | Without ECC | F | any
5SGS | 0.9 | I | 2 | 300 | compatible with minimum frequency part | QDRII+ | S | F | C | 1 | up to 9 bits | any | Without ECC | F | any
5SGS | 0.9 | I | 2 | 300 | compatible with minimum frequency part | QDRII+ | S | F | C | 1 | up to 18 bits | any | Without ECC | F | any
5SGS | 0.9 | I | 2 | 300 | compatible with minimum frequency part | QDRII+ | S | F | C | 1 | up to 18 bits | any | Without ECC | F | any
5SGS | 0.9 | I | 2 | 300 | compatible with minimum frequency part | QDRII+ | S | F | C | 1 | up to 36 bits | any | Without ECC | F | any
5SGS | 0.9 | I | 2 | 300 | compatible with minimum frequency part | QDRII+ | S | F | C | 1 | up to 36 bits | any | Without ECC | F | any
5SGS | 0.9 | I | 2 | 300 | compatible with minimum frequency part | QDRII+ | S | F | C | 1 | up to 36 bits | any | Without ECC | F | any
5SGS | 0.9 | I | 2 | 300 | compatible with minimum frequency part | QDRII+ | S | F | C | 1 | up to 36 bits | any | Without ECC | F | any
5SGS | 0.9 | I | 2 | 300 | compatible with minimum frequency part | QDRII+ | S | F | C | 1 | up to 72 bits | any | Without ECC | F | any
5SGS | 0.9 | I | 2 | 300 | compatible with minimum frequency part | QDRII+ | S | F | C | 1 | up to 72 bits | any | Without ECC | F | any
5SGS | 0.9 | I | 2 | 300 | compatible with minimum frequency part | QDRII+ | S | F | C | 1 | up to 18 bits | any | Without ECC | F | any
5SGS | 0.9 | I | 2 | 300 | compatible with minimum frequency part | QDRII+ | S | F | C | 1 | up to 18 bits | any | Without ECC | F | any
5SGS | 0.9 | I | 2 | 300 | compatible with minimum frequency part | QDRII+ | S | F | C | 1 | up to 9 bits | any | Without ECC | F | any
5SGS | 0.9 | I | 2 | 300 | compatible with minimum frequency part | QDRII+ | S | F | C | 1 | up to 9 bits | any | Without ECC | F | any
5SGS | 0.85 | C | 3 | 300 | compatible with minimum frequency part | QDRII+ | S | F | C | 1 | up to 18 bits | any | Without ECC | F | any
5SGS | 0.85 | C | 3 | 300 | compatible with minimum frequency part | QDRII+ | S | F | C | 1 | up to 18 bits | any | Without ECC | F | any
5SGS | 0.85 | C | 3 | 267 | compatible with minimum frequency part | QDRII+ | S | F | C | 1 | up to 36 bits | any | Without ECC | F | any
5SGS | 0.85 | C | 3 | 267 | compatible with minimum frequency part | QDRII+ | S | F | C | 1 | up to 36 bits | any | Without ECC | F | any
5SGS | 0.85 | C | 3 | 300 | compatible with minimum frequency part | QDRII+ | S | F | C | 1 | up to 36 bits | any | Without ECC | F | any
5SGS | 0.85 | C | 3 | 300 | compatible with minimum frequency part | QDRII+ | S | F | C | 1 | up to 36 bits | any | Without ECC | F | any
5SGS | 0.85 | C | 3 | 267 | compatible with minimum frequency part | QDRII+ | S | F | C | 1 | up to 72 bits | any | Without ECC | F | any
5SGS | 0.85 | C | 3 | 267 | compatible with minimum frequency part | QDRII+ | S | F | C | 1 | up to 72 bits | any | Without ECC | F | any
5SGS | 0.85 | C | 3 | 267 | compatible with minimum frequency part | QDRII+ | S | F | C | 1 | up to 18 bits | any | Without ECC | F | any
5SGS | 0.85 | C | 3 | 267 | compatible with minimum frequency part | QDRII+ | S | F | C | 1 | up to 18 bits | any | Without ECC | F | any
5SGS | 0.85 | C | 3 | 300 | compatible with minimum frequency part | QDRII+ | S | F | C | 1 | up to 9 bits | any | Without ECC | F | any
5SGS | 0.85 | C | 3 | 300 | compatible with minimum frequency part | QDRII+ | S | F | C | 1 | up to 9 bits | any | Without ECC | F | any
5SGS | 0.85 | C | 3 | 300 | compatible with minimum frequency part | QDRII+ | S | F | C | 1 | up to 18 bits | any | Without ECC | F | any
5SGS | 0.85 | C | 3 | 300 | compatible with minimum frequency part | QDRII+ | S | F | C | 1 | up to 18 bits | any | Without ECC | F | any
5SGS | 0.85 | C | 3 | 267 | compatible with minimum frequency part | QDRII+ | S | F | C | 1 | up to 36 bits | any | Without ECC | F | any
5SGS | 0.85 | C | 3 | 267 | compatible with minimum frequency part | QDRII+ | S | F | C | 1 | up to 36 bits | any | Without ECC | F | any
5SGS | 0.85 | C | 3 | 300 | compatible with minimum frequency part | QDRII+ | S | F | C | 1 | up to 36 bits | any | Without ECC | F | any
5SGS | 0.85 | C | 3 | 300 | compatible with minimum frequency part | QDRII+ | S | F | C | 1 | up to 36 bits | any | Without ECC | F | any
5SGS | 0.85 | C | 3 | 267 | compatible with minimum frequency part | QDRII+ | S | F | C | 1 | up to 72 bits | any | Without ECC | F | any
5SGS | 0.85 | C | 3 | 267 | compatible with minimum frequency part | QDRII+ | S | F | C | 1 | up to 72 bits | any | Without ECC | F | any
5SGS | 0.85 | C | 3 | 267 | compatible with minimum frequency part | QDRII+ | S | F | C | 1 | up to 18 bits | any | Without ECC | F | any
5SGS | 0.85 | C | 3 | 267 | compatible with minimum frequency part | QDRII+ | S | F | C | 1 | up to 18 bits | any | Without ECC | F | any
5SGS | 0.85 | C | 3 | 300 | compatible with minimum frequency part | QDRII+ | S | F | C | 1 | up to 9 bits | any | Without ECC | F | any
5SGS | 0.85 | C | 3 | 300 | compatible with minimum frequency part | QDRII+ | S | F | C | 1 | up to 9 bits | any | Without ECC | F | any
5SGS | 0.85 | I | 3 | 300 | compatible with minimum frequency part | QDRII+ | S | F | C | 1 | up to 18 bits | any | Without ECC | F | any
5SGS | 0.85 | I | 3 | 300 | compatible with minimum frequency part | QDRII+ | S | F | C | 1 | up to 18 bits | any | Without ECC | F | any
5SGS | 0.85 | I | 3 | 267 | compatible with minimum frequency part | QDRII+ | S | F | C | 1 | up to 36 bits | any | Without ECC | F | any
5SGS | 0.85 | I | 3 | 267 | compatible with minimum frequency part | QDRII+ | S | F | C | 1 | up to 36 bits | any | Without ECC | F | any
5SGS | 0.85 | I | 3 | 300 | compatible with minimum frequency part | QDRII+ | S | F | C | 1 | up to 36 bits | any | Without ECC | F | any
5SGS | 0.85 | I | 3 | 300 | compatible with minimum frequency part | QDRII+ | S | F | C | 1 | up to 36 bits | any | Without ECC | F | any
5SGS | 0.85 | I | 3 | 267 | compatible with minimum frequency part | QDRII+ | S | F | C | 1 | up to 72 bits | any | Without ECC | F | any
5SGS | 0.85 | I | 3 | 267 | compatible with minimum frequency part | QDRII+ | S | F | C | 1 | up to 72 bits | any | Without ECC | F | any
5SGS | 0.85 | I | 3 | 267 | compatible with minimum frequency part | QDRII+ | S | F | C | 1 | up to 18 bits | any | Without ECC | F | any
5SGS | 0.85 | I | 3 | 267 | compatible with minimum frequency part | QDRII+ | S | F | C | 1 | up to 18 bits | any | Without ECC | F | any
5SGS | 0.85 | I | 3 | 300 | compatible with minimum frequency part | QDRII+ | S | F | C | 1 | up to 9 bits | any | Without ECC | F | any
5SGS | 0.85 | I | 3 | 300 | compatible with minimum frequency part | QDRII+ | S | F | C | 1 | up to 9 bits | any | Without ECC | F | any
5SGS | 0.85 | I | 3 | 300 | compatible with minimum frequency part | QDRII+ | S | F | C | 1 | up to 18 bits | any | Without ECC | F | any
5SGS | 0.85 | I | 3 | 300 | compatible with minimum frequency part | QDRII+ | S | F | C | 1 | up to 18 bits | any | Without ECC | F | any
5SGS | 0.85 | I | 3 | 267 | compatible with minimum frequency part | QDRII+ | S | F | C | 1 | up to 36 bits | any | Without ECC | F | any
5SGS | 0.85 | I | 3 | 267 | compatible with minimum frequency part | QDRII+ | S | F | C | 1 | up to 36 bits | any | Without ECC | F | any
5SGS | 0.85 | I | 3 | 300 | compatible with minimum frequency part | QDRII+ | S | F | C | 1 | up to 36 bits | any | Without ECC | F | any
5SGS | 0.85 | I | 3 | 300 | compatible with minimum frequency part | QDRII+ | S | F | C | 1 | up to 36 bits | any | Without ECC | F | any
5SGS | 0.85 | I | 3 | 267 | compatible with minimum frequency part | QDRII+ | S | F | C | 1 | up to 72 bits | any | Without ECC | F | any
5SGS | 0.85 | I | 3 | 267 | compatible with minimum frequency part | QDRII+ | S | F | C | 1 | up to 72 bits | any | Without ECC | F | any
5SGS | 0.85 | I | 3 | 267 | compatible with minimum frequency part | QDRII+ | S | F | C | 1 | up to 18 bits | any | Without ECC | F | any
5SGS | 0.85 | I | 3 | 267 | compatible with minimum frequency part | QDRII+ | S | F | C | 1 | up to 18 bits | any | Without ECC | F | any
5SGS | 0.85 | I | 3 | 300 | compatible with minimum frequency part | QDRII+ | S | F | C | 1 | up to 9 bits | any | Without ECC | F | any
5SGS | 0.85 | I | 3 | 300 | compatible with minimum frequency part | QDRII+ | S | F | C | 1 | up to 9 bits | any | Without ECC | F | any
5SGS | 0.85 | C | 4 | 267 | compatible with minimum frequency part | QDRII+ | S | F | C | 1 | up to 18 bits | any | Without ECC | F | any
5SGS | 0.85 | C | 4 | 267 | compatible with minimum frequency part | QDRII+ | S | F | C | 1 | up to 18 bits | any | Without ECC | F | any
5SGS | 0.85 | C | 4 | 250 | compatible with minimum frequency part | QDRII+ | S | F | C | 1 | up to 36 bits | any | Without ECC | F | any
5SGS | 0.85 | C | 4 | 250 | compatible with minimum frequency part | QDRII+ | S | F | C | 1 | up to 36 bits | any | Without ECC | F | any
5SGS | 0.85 | C | 4 | 267 | compatible with minimum frequency part | QDRII+ | S | F | C | 1 | up to 36 bits | any | Without ECC | F | any
5SGS | 0.85 | C | 4 | 267 | compatible with minimum frequency part | QDRII+ | S | F | C | 1 | up to 36 bits | any | Without ECC | F | any
5SGS | 0.85 | C | 4 | 250 | compatible with minimum frequency part | QDRII+ | S | F | C | 1 | up to 72 bits | any | Without ECC | F | any
5SGS | 0.85 | C | 4 | 250 | compatible with minimum frequency part | QDRII+ | S | F | C | 1 | up to 72 bits | any | Without ECC | F | any
5SGS | 0.85 | C | 4 | 250 | compatible with minimum frequency part | QDRII+ | S | F | C | 1 | up to 18 bits | any | Without ECC | F | any
5SGS | 0.85 | C | 4 | 250 | compatible with minimum frequency part | QDRII+ | S | F | C | 1 | up to 18 bits | any | Without ECC | F | any
5SGS | 0.85 | C | 4 | 267 | compatible with minimum frequency part | QDRII+ | S | F | C | 1 | up to 9 bits | any | Without ECC | F | any
5SGS | 0.85 | C | 4 | 267 | compatible with minimum frequency part | QDRII+ | S | F | C | 1 | up to 9 bits | any | Without ECC | F | any
5SGS | 0.85 | C | 4 | 267 | compatible with minimum frequency part | QDRII+ | S | F | C | 1 | up to 18 bits | any | Without ECC | F | any
5SGS | 0.85 | C | 4 | 267 | compatible with minimum frequency part | QDRII+ | S | F | C | 1 | up to 18 bits | any | Without ECC | F | any
5SGS | 0.85 | C | 4 | 250 | compatible with minimum frequency part | QDRII+ | S | F | C | 1 | up to 36 bits | any | Without ECC | F | any
5SGS | 0.85 | C | 4 | 250 | compatible with minimum frequency part | QDRII+ | S | F | C | 1 | up to 36 bits | any | Without ECC | F | any
5SGS | 0.85 | C | 4 | 267 | compatible with minimum frequency part | QDRII+ | S | F | C | 1 | up to 36 bits | any | Without ECC | F | any
5SGS | 0.85 | C | 4 | 267 | compatible with minimum frequency part | QDRII+ | S | F | C | 1 | up to 36 bits | any | Without ECC | F | any
5SGS | 0.85 | C | 4 | 250 | compatible with minimum frequency part | QDRII+ | S | F | C | 1 | up to 72 bits | any | Without ECC | F | any
5SGS | 0.85 | C | 4 | 250 | compatible with minimum frequency part | QDRII+ | S | F | C | 1 | up to 72 bits | any | Without ECC | F | any
5SGS | 0.85 | C | 4 | 250 | compatible with minimum frequency part | QDRII+ | S | F | C | 1 | up to 18 bits | any | Without ECC | F | any
5SGS | 0.85 | C | 4 | 250 | compatible with minimum frequency part | QDRII+ | S | F | C | 1 | up to 18 bits | any | Without ECC | F | any
5SGS | 0.85 | C | 4 | 267 | compatible with minimum frequency part | QDRII+ | S | F | C | 1 | up to 9 bits | any | Without ECC | F | any
5SGS | 0.85 | C | 4 | 267 | compatible with minimum frequency part | QDRII+ | S | F | C | 1 | up to 9 bits | any | Without ECC | F | any
5SGS | 0.85 | I | 4 | 250 | compatible with minimum frequency part | QDRII+ | S | F | C | 1 | up to 18 bits | any | Without ECC | F | any
5SGS | 0.85 | I | 4 | 250 | compatible with minimum frequency part | QDRII+ | S | F | C | 1 | up to 18 bits | any | Without ECC | F | any
5SGS | 0.85 | I | 4 | 250 | compatible with minimum frequency part | QDRII+ | S | F | C | 1 | up to 36 bits | any | Without ECC | F | any
5SGS | 0.85 | I | 4 | 250 | compatible with minimum frequency part | QDRII+ | S | F | C | 1 | up to 36 bits | any | Without ECC | F | any
5SGS | 0.85 | I | 4 | 250 | compatible with minimum frequency part | QDRII+ | S | F | C | 1 | up to 36 bits | any | Without ECC | F | any
5SGS | 0.85 | I | 4 | 250 | compatible with minimum frequency part | QDRII+ | S | F | C | 1 | up to 36 bits | any | Without ECC | F | any
5SGS | 0.85 | I | 4 | 250 | compatible with minimum frequency part | QDRII+ | S | F | C | 1 | up to 72 bits | any | Without ECC | F | any
5SGS | 0.85 | I | 4 | 250 | compatible with minimum frequency part | QDRII+ | S | F | C | 1 | up to 72 bits | any | Without ECC | F | any
5SGS | 0.85 | I | 4 | 250 | compatible with minimum frequency part | QDRII+ | S | F | C | 1 | up to 18 bits | any | Without ECC | F | any
5SGS | 0.85 | I | 4 | 250 | compatible with minimum frequency part | QDRII+ | S | F | C | 1 | up to 18 bits | any | Without ECC | F | any
5SGS | 0.85 | I | 4 | 250 | compatible with minimum frequency part | QDRII+ | S | F | C | 1 | up to 9 bits | any | Without ECC | F | any
5SGS | 0.85 | I | 4 | 250 | compatible with minimum frequency part | QDRII+ | S | F | C | 1 | up to 9 bits | any | Without ECC | F | any
5SGS | 0.85 | I | 4 | 250 | compatible with minimum frequency part | QDRII+ | S | F | C | 1 | up to 18 bits | any | Without ECC | F | any
5SGS | 0.85 | I | 4 | 250 | compatible with minimum frequency part | QDRII+ | S | F | C | 1 | up to 18 bits | any | Without ECC | F | any
5SGS | 0.85 | I | 4 | 250 | compatible with minimum frequency part | QDRII+ | S | F | C | 1 | up to 36 bits | any | Without ECC | F | any
5SGS | 0.85 | I | 4 | 250 | compatible with minimum frequency part | QDRII+ | S | F | C | 1 | up to 36 bits | any | Without ECC | F | any
5SGS | 0.85 | I | 4 | 250 | compatible with minimum frequency part | QDRII+ | S | F | C | 1 | up to 36 bits | any | Without ECC | F | any
5SGS | 0.85 | I | 4 | 250 | compatible with minimum frequency part | QDRII+ | S | F | C | 1 | up to 36 bits | any | Without ECC | F | any
5SGS | 0.85 | I | 4 | 250 | compatible with minimum frequency part | QDRII+ | S | F | C | 1 | up to 72 bits | any | Without ECC | F | any
5SGS | 0.85 | I | 4 | 250 | compatible with minimum frequency part | QDRII+ | S | F | C | 1 | up to 72 bits | any | Without ECC | F | any
5SGS | 0.85 | I | 4 | 250 | compatible with minimum frequency part | QDRII+ | S | F | C | 1 | up to 18 bits | any | Without ECC | F | any
5SGS | 0.85 | I | 4 | 250 | compatible with minimum frequency part | QDRII+ | S | F | C | 1 | up to 18 bits | any | Without ECC | F | any
5SGS | 0.85 | I | 4 | 250 | compatible with minimum frequency part | QDRII+ | S | F | C | 1 | up to 9 bits | any | Without ECC | F | any
5SGS | 0.85 | I | 4 | 250 | compatible with minimum frequency part | QDRII+ | S | F | C | 1 | up to 9 bits | any | Without ECC | F | any
5SGS | 0.85 | M | 4 | 267 | compatible with minimum frequency part | QDRII+ | S | F | C | 1 | up to 18 bits | any | Without ECC | F | any
5SGS | 0.85 | M | 4 | 267 | compatible with minimum frequency part | QDRII+ | S | F | C | 1 | up to 18 bits | any | Without ECC | F | any
5SGS | 0.85 | M | 4 | 250 | compatible with minimum frequency part | QDRII+ | S | F | C | 1 | up to 36 bits | any | Without ECC | F | any
5SGS | 0.85 | M | 4 | 250 | compatible with minimum frequency part | QDRII+ | S | F | C | 1 | up to 36 bits | any | Without ECC | F | any
5SGS | 0.85 | M | 4 | 267 | compatible with minimum frequency part | QDRII+ | S | F | C | 1 | up to 36 bits | any | Without ECC | F | any
5SGS | 0.85 | M | 4 | 267 | compatible with minimum frequency part | QDRII+ | S | F | C | 1 | up to 36 bits | any | Without ECC | F | any
5SGS | 0.85 | M | 4 | 250 | compatible with minimum frequency part | QDRII+ | S | F | C | 1 | up to 72 bits | any | Without ECC | F | any
5SGS | 0.85 | M | 4 | 250 | compatible with minimum frequency part | QDRII+ | S | F | C | 1 | up to 72 bits | any | Without ECC | F | any
5SGS | 0.85 | M | 4 | 250 | compatible with minimum frequency part | QDRII+ | S | F | C | 1 | up to 18 bits | any | Without ECC | F | any
5SGS | 0.85 | M | 4 | 250 | compatible with minimum frequency part | QDRII+ | S | F | C | 1 | up to 18 bits | any | Without ECC | F | any
5SGS | 0.85 | M | 4 | 267 | compatible with minimum frequency part | QDRII+ | S | F | C | 1 | up to 9 bits | any | Without ECC | F | any
5SGS | 0.85 | M | 4 | 267 | compatible with minimum frequency part | QDRII+ | S | F | C | 1 | up to 9 bits | any | Without ECC | F | any
5SGS | 0.85 | M | 4 | 267 | compatible with minimum frequency part | QDRII+ | S | F | C | 1 | up to 18 bits | any | Without ECC | F | any
5SGS | 0.85 | M | 4 | 267 | compatible with minimum frequency part | QDRII+ | S | F | C | 1 | up to 18 bits | any | Without ECC | F | any
5SGS | 0.85 | M | 4 | 250 | compatible with minimum frequency part | QDRII+ | S | F | C | 1 | up to 36 bits | any | Without ECC | F | any
5SGS | 0.85 | M | 4 | 250 | compatible with minimum frequency part | QDRII+ | S | F | C | 1 | up to 36 bits | any | Without ECC | F | any
5SGS | 0.85 | M | 4 | 267 | compatible with minimum frequency part | QDRII+ | S | F | C | 1 | up to 36 bits | any | Without ECC | F | any
5SGS | 0.85 | M | 4 | 267 | compatible with minimum frequency part | QDRII+ | S | F | C | 1 | up to 36 bits | any | Without ECC | F | any
5SGS | 0.85 | M | 4 | 250 | compatible with minimum frequency part | QDRII+ | S | F | C | 1 | up to 72 bits | any | Without ECC | F | any
5SGS | 0.85 | M | 4 | 250 | compatible with minimum frequency part | QDRII+ | S | F | C | 1 | up to 72 bits | any | Without ECC | F | any
5SGS | 0.85 | M | 4 | 250 | compatible with minimum frequency part | QDRII+ | S | F | C | 1 | up to 18 bits | any | Without ECC | F | any
5SGS | 0.85 | M | 4 | 250 | compatible with minimum frequency part | QDRII+ | S | F | C | 1 | up to 18 bits | any | Without ECC | F | any
5SGS | 0.85 | M | 4 | 267 | compatible with minimum frequency part | QDRII+ | S | F | C | 1 | up to 9 bits | any | Without ECC | F | any
5SGS | 0.85 | M | 4 | 267 | compatible with minimum frequency part | QDRII+ | S | F | C | 1 | up to 9 bits | any | Without ECC | F | any
5SGS | 0.85 | C | 2L | 300 | compatible with minimum frequency part | QDRII+ | S | F | C | 1 | up to 18 bits | any | Without ECC | F | any
5SGS | 0.85 | C | 2L | 300 | compatible with minimum frequency part | QDRII+ | S | F | C | 1 | up to 18 bits | any | Without ECC | F | any
5SGS | 0.85 | C | 2L | 300 | compatible with minimum frequency part | QDRII+ | S | F | C | 1 | up to 36 bits | any | Without ECC | F | any
5SGS | 0.85 | C | 2L | 300 | compatible with minimum frequency part | QDRII+ | S | F | C | 1 | up to 36 bits | any | Without ECC | F | any
5SGS | 0.85 | C | 2L | 300 | compatible with minimum frequency part | QDRII+ | S | F | C | 1 | up to 36 bits | any | Without ECC | F | any
5SGS | 0.85 | C | 2L | 300 | compatible with minimum frequency part | QDRII+ | S | F | C | 1 | up to 36 bits | any | Without ECC | F | any
5SGS | 0.85 | C | 2L | 300 | compatible with minimum frequency part | QDRII+ | S | F | C | 1 | up to 72 bits | any | Without ECC | F | any
5SGS | 0.85 | C | 2L | 300 | compatible with minimum frequency part | QDRII+ | S | F | C | 1 | up to 72 bits | any | Without ECC | F | any
5SGS | 0.85 | C | 2L | 300 | compatible with minimum frequency part | QDRII+ | S | F | C | 1 | up to 18 bits | any | Without ECC | F | any
5SGS | 0.85 | C | 2L | 300 | compatible with minimum frequency part | QDRII+ | S | F | C | 1 | up to 18 bits | any | Without ECC | F | any
5SGS | 0.85 | C | 2L | 300 | compatible with minimum frequency part | QDRII+ | S | F | C | 1 | up to 9 bits | any | Without ECC | F | any
5SGS | 0.85 | C | 2L | 300 | compatible with minimum frequency part | QDRII+ | S | F | C | 1 | up to 9 bits | any | Without ECC | F | any
5SGS | 0.85 | C | 2L | 300 | compatible with minimum frequency part | QDRII+ | S | F | C | 1 | up to 18 bits | any | Without ECC | F | any
5SGS | 0.85 | C | 2L | 300 | compatible with minimum frequency part | QDRII+ | S | F | C | 1 | up to 18 bits | any | Without ECC | F | any
5SGS | 0.85 | C | 2L | 300 | compatible with minimum frequency part | QDRII+ | S | F | C | 1 | up to 36 bits | any | Without ECC | F | any
5SGS | 0.85 | C | 2L | 300 | compatible with minimum frequency part | QDRII+ | S | F | C | 1 | up to 36 bits | any | Without ECC | F | any
5SGS | 0.85 | C | 2L | 300 | compatible with minimum frequency part | QDRII+ | S | F | C | 1 | up to 36 bits | any | Without ECC | F | any
5SGS | 0.85 | C | 2L | 300 | compatible with minimum frequency part | QDRII+ | S | F | C | 1 | up to 36 bits | any | Without ECC | F | any
5SGS | 0.85 | C | 2L | 300 | compatible with minimum frequency part | QDRII+ | S | F | C | 1 | up to 72 bits | any | Without ECC | F | any
5SGS | 0.85 | C | 2L | 300 | compatible with minimum frequency part | QDRII+ | S | F | C | 1 | up to 72 bits | any | Without ECC | F | any
5SGS | 0.85 | C | 2L | 300 | compatible with minimum frequency part | QDRII+ | S | F | C | 1 | up to 18 bits | any | Without ECC | F | any
5SGS | 0.85 | C | 2L | 300 | compatible with minimum frequency part | QDRII+ | S | F | C | 1 | up to 18 bits | any | Without ECC | F | any
5SGS | 0.85 | C | 2L | 300 | compatible with minimum frequency part | QDRII+ | S | F | C | 1 | up to 9 bits | any | Without ECC | F | any
5SGS | 0.85 | C | 2L | 300 | compatible with minimum frequency part | QDRII+ | S | F | C | 1 | up to 9 bits | any | Without ECC | F | any
5SGS | 0.85 | I | 2L | 300 | compatible with minimum frequency part | QDRII+ | S | F | C | 1 | up to 18 bits | any | Without ECC | F | any
5SGS | 0.85 | I | 2L | 300 | compatible with minimum frequency part | QDRII+ | S | F | C | 1 | up to 18 bits | any | Without ECC | F | any
5SGS | 0.85 | I | 2L | 300 | compatible with minimum frequency part | QDRII+ | S | F | C | 1 | up to 36 bits | any | Without ECC | F | any
5SGS | 0.85 | I | 2L | 300 | compatible with minimum frequency part | QDRII+ | S | F | C | 1 | up to 36 bits | any | Without ECC | F | any
5SGS | 0.85 | I | 2L | 300 | compatible with minimum frequency part | QDRII+ | S | F | C | 1 | up to 36 bits | any | Without ECC | F | any
5SGS | 0.85 | I | 2L | 300 | compatible with minimum frequency part | QDRII+ | S | F | C | 1 | up to 36 bits | any | Without ECC | F | any
5SGS | 0.85 | I | 2L | 300 | compatible with minimum frequency part | QDRII+ | S | F | C | 1 | up to 72 bits | any | Without ECC | F | any
5SGS | 0.85 | I | 2L | 300 | compatible with minimum frequency part | QDRII+ | S | F | C | 1 | up to 72 bits | any | Without ECC | F | any
5SGS | 0.85 | I | 2L | 300 | compatible with minimum frequency part | QDRII+ | S | F | C | 1 | up to 18 bits | any | Without ECC | F | any
5SGS | 0.85 | I | 2L | 300 | compatible with minimum frequency part | QDRII+ | S | F | C | 1 | up to 18 bits | any | Without ECC | F | any
5SGS | 0.85 | I | 2L | 300 | compatible with minimum frequency part | QDRII+ | S | F | C | 1 | up to 9 bits | any | Without ECC | F | any
5SGS | 0.85 | I | 2L | 300 | compatible with minimum frequency part | QDRII+ | S | F | C | 1 | up to 9 bits | any | Without ECC | F | any
5SGS | 0.85 | I | 2L | 300 | compatible with minimum frequency part | QDRII+ | S | F | C | 1 | up to 18 bits | any | Without ECC | F | any
5SGS | 0.85 | I | 2L | 300 | compatible with minimum frequency part | QDRII+ | S | F | C | 1 | up to 18 bits | any | Without ECC | F | any
5SGS | 0.85 | I | 2L | 300 | compatible with minimum frequency part | QDRII+ | S | F | C | 1 | up to 36 bits | any | Without ECC | F | any
5SGS | 0.85 | I | 2L | 300 | compatible with minimum frequency part | QDRII+ | S | F | C | 1 | up to 36 bits | any | Without ECC | F | any
5SGS | 0.85 | I | 2L | 300 | compatible with minimum frequency part | QDRII+ | S | F | C | 1 | up to 36 bits | any | Without ECC | F | any
5SGS | 0.85 | I | 2L | 300 | compatible with minimum frequency part | QDRII+ | S | F | C | 1 | up to 36 bits | any | Without ECC | F | any
5SGS | 0.85 | I | 2L | 300 | compatible with minimum frequency part | QDRII+ | S | F | C | 1 | up to 72 bits | any | Without ECC | F | any
5SGS | 0.85 | I | 2L | 300 | compatible with minimum frequency part | QDRII+ | S | F | C | 1 | up to 72 bits | any | Without ECC | F | any
5SGS | 0.85 | I | 2L | 300 | compatible with minimum frequency part | QDRII+ | S | F | C | 1 | up to 18 bits | any | Without ECC | F | any
5SGS | 0.85 | I | 2L | 300 | compatible with minimum frequency part | QDRII+ | S | F | C | 1 | up to 18 bits | any | Without ECC | F | any
5SGS | 0.85 | I | 2L | 300 | compatible with minimum frequency part | QDRII+ | S | F | C | 1 | up to 9 bits | any | Without ECC | F | any
5SGS | 0.85 | I | 2L | 300 | compatible with minimum frequency part | QDRII+ | S | F | C | 1 | up to 9 bits | any | Without ECC | F | any
5SGS | 0.85 | C | 3L | 300 | compatible with minimum frequency part | QDRII+ | S | F | C | 1 | up to 18 bits | any | Without ECC | F | any
5SGS | 0.85 | C | 3L | 300 | compatible with minimum frequency part | QDRII+ | S | F | C | 1 | up to 18 bits | any | Without ECC | F | any
5SGS | 0.85 | C | 3L | 267 | compatible with minimum frequency part | QDRII+ | S | F | C | 1 | up to 36 bits | any | Without ECC | F | any
5SGS | 0.85 | C | 3L | 267 | compatible with minimum frequency part | QDRII+ | S | F | C | 1 | up to 36 bits | any | Without ECC | F | any
5SGS | 0.85 | C | 3L | 300 | compatible with minimum frequency part | QDRII+ | S | F | C | 1 | up to 36 bits | any | Without ECC | F | any
5SGS | 0.85 | C | 3L | 300 | compatible with minimum frequency part | QDRII+ | S | F | C | 1 | up to 36 bits | any | Without ECC | F | any
5SGS | 0.85 | C | 3L | 267 | compatible with minimum frequency part | QDRII+ | S | F | C | 1 | up to 72 bits | any | Without ECC | F | any
5SGS | 0.85 | C | 3L | 267 | compatible with minimum frequency part | QDRII+ | S | F | C | 1 | up to 72 bits | any | Without ECC | F | any
5SGS | 0.85 | C | 3L | 267 | compatible with minimum frequency part | QDRII+ | S | F | C | 1 | up to 18 bits | any | Without ECC | F | any
5SGS | 0.85 | C | 3L | 267 | compatible with minimum frequency part | QDRII+ | S | F | C | 1 | up to 18 bits | any | Without ECC | F | any
5SGS | 0.85 | C | 3L | 300 | compatible with minimum frequency part | QDRII+ | S | F | C | 1 | up to 9 bits | any | Without ECC | F | any
5SGS | 0.85 | C | 3L | 300 | compatible with minimum frequency part | QDRII+ | S | F | C | 1 | up to 9 bits | any | Without ECC | F | any
5SGS | 0.85 | C | 3L | 300 | compatible with minimum frequency part | QDRII+ | S | F | C | 1 | up to 18 bits | any | Without ECC | F | any
5SGS | 0.85 | C | 3L | 300 | compatible with minimum frequency part | QDRII+ | S | F | C | 1 | up to 18 bits | any | Without ECC | F | any
5SGS | 0.85 | C | 3L | 267 | compatible with minimum frequency part | QDRII+ | S | F | C | 1 | up to 36 bits | any | Without ECC | F | any
5SGS | 0.85 | C | 3L | 267 | compatible with minimum frequency part | QDRII+ | S | F | C | 1 | up to 36 bits | any | Without ECC | F | any
5SGS | 0.85 | C | 3L | 300 | compatible with minimum frequency part | QDRII+ | S | F | C | 1 | up to 36 bits | any | Without ECC | F | any
5SGS | 0.85 | C | 3L | 300 | compatible with minimum frequency part | QDRII+ | S | F | C | 1 | up to 36 bits | any | Without ECC | F | any
5SGS | 0.85 | C | 3L | 267 | compatible with minimum frequency part | QDRII+ | S | F | C | 1 | up to 72 bits | any | Without ECC | F | any
5SGS | 0.85 | C | 3L | 267 | compatible with minimum frequency part | QDRII+ | S | F | C | 1 | up to 72 bits | any | Without ECC | F | any
5SGS | 0.85 | C | 3L | 267 | compatible with minimum frequency part | QDRII+ | S | F | C | 1 | up to 18 bits | any | Without ECC | F | any
5SGS | 0.85 | C | 3L | 267 | compatible with minimum frequency part | QDRII+ | S | F | C | 1 | up to 18 bits | any | Without ECC | F | any
5SGS | 0.85 | C | 3L | 300 | compatible with minimum frequency part | QDRII+ | S | F | C | 1 | up to 9 bits | any | Without ECC | F | any
5SGS | 0.85 | C | 3L | 300 | compatible with minimum frequency part | QDRII+ | S | F | C | 1 | up to 9 bits | any | Without ECC | F | any
5SGS | 0.85 | I | 3L | 300 | compatible with minimum frequency part | QDRII+ | S | F | C | 1 | up to 18 bits | any | Without ECC | F | any
5SGS | 0.85 | I | 3L | 300 | compatible with minimum frequency part | QDRII+ | S | F | C | 1 | up to 18 bits | any | Without ECC | F | any
5SGS | 0.85 | I | 3L | 267 | compatible with minimum frequency part | QDRII+ | S | F | C | 1 | up to 36 bits | any | Without ECC | F | any
5SGS | 0.85 | I | 3L | 267 | compatible with minimum frequency part | QDRII+ | S | F | C | 1 | up to 36 bits | any | Without ECC | F | any
5SGS | 0.85 | I | 3L | 300 | compatible with minimum frequency part | QDRII+ | S | F | C | 1 | up to 36 bits | any | Without ECC | F | any
5SGS | 0.85 | I | 3L | 300 | compatible with minimum frequency part | QDRII+ | S | F | C | 1 | up to 36 bits | any | Without ECC | F | any
5SGS | 0.85 | I | 3L | 267 | compatible with minimum frequency part | QDRII+ | S | F | C | 1 | up to 72 bits | any | Without ECC | F | any
5SGS | 0.85 | I | 3L | 267 | compatible with minimum frequency part | QDRII+ | S | F | C | 1 | up to 72 bits | any | Without ECC | F | any
5SGS | 0.85 | I | 3L | 267 | compatible with minimum frequency part | QDRII+ | S | F | C | 1 | up to 18 bits | any | Without ECC | F | any
5SGS | 0.85 | I | 3L | 267 | compatible with minimum frequency part | QDRII+ | S | F | C | 1 | up to 18 bits | any | Without ECC | F | any
5SGS | 0.85 | I | 3L | 300 | compatible with minimum frequency part | QDRII+ | S | F | C | 1 | up to 9 bits | any | Without ECC | F | any
5SGS | 0.85 | I | 3L | 300 | compatible with minimum frequency part | QDRII+ | S | F | C | 1 | up to 9 bits | any | Without ECC | F | any
5SGS | 0.85 | I | 3L | 300 | compatible with minimum frequency part | QDRII+ | S | F | C | 1 | up to 18 bits | any | Without ECC | F | any
5SGS | 0.85 | I | 3L | 300 | compatible with minimum frequency part | QDRII+ | S | F | C | 1 | up to 18 bits | any | Without ECC | F | any
5SGS | 0.85 | I | 3L | 267 | compatible with minimum frequency part | QDRII+ | S | F | C | 1 | up to 36 bits | any | Without ECC | F | any
5SGS | 0.85 | I | 3L | 267 | compatible with minimum frequency part | QDRII+ | S | F | C | 1 | up to 36 bits | any | Without ECC | F | any
5SGS | 0.85 | I | 3L | 300 | compatible with minimum frequency part | QDRII+ | S | F | C | 1 | up to 36 bits | any | Without ECC | F | any
5SGS | 0.85 | I | 3L | 300 | compatible with minimum frequency part | QDRII+ | S | F | C | 1 | up to 36 bits | any | Without ECC | F | any
5SGS | 0.85 | I | 3L | 267 | compatible with minimum frequency part | QDRII+ | S | F | C | 1 | up to 72 bits | any | Without ECC | F | any
5SGS | 0.85 | I | 3L | 267 | compatible with minimum frequency part | QDRII+ | S | F | C | 1 | up to 72 bits | any | Without ECC | F | any
5SGS | 0.85 | I | 3L | 267 | compatible with minimum frequency part | QDRII+ | S | F | C | 1 | up to 18 bits | any | Without ECC | F | any
5SGS | 0.85 | I | 3L | 267 | compatible with minimum frequency part | QDRII+ | S | F | C | 1 | up to 18 bits | any | Without ECC | F | any
5SGS | 0.85 | I | 3L | 300 | compatible with minimum frequency part | QDRII+ | S | F | C | 1 | up to 9 bits | any | Without ECC | F | any
5SGS | 0.85 | I | 3L | 300 | compatible with minimum frequency part | QDRII+ | S | F | C | 1 | up to 9 bits | any | Without ECC | F | any
5SGS | 0.9 | I | 3YY | 300 | compatible with minimum frequency part | QDRII+ | S | F | C | 1 | up to 18 bits | any | Without ECC | F | any
5SGS | 0.9 | I | 3YY | 300 | compatible with minimum frequency part | QDRII+ | S | F | C | 1 | up to 18 bits | any | Without ECC | F | any
5SGS | 0.9 | I | 3YY | 267 | compatible with minimum frequency part | QDRII+ | S | F | C | 1 | up to 36 bits | any | Without ECC | F | any
5SGS | 0.9 | I | 3YY | 267 | compatible with minimum frequency part | QDRII+ | S | F | C | 1 | up to 36 bits | any | Without ECC | F | any
5SGS | 0.9 | I | 3YY | 300 | compatible with minimum frequency part | QDRII+ | S | F | C | 1 | up to 36 bits | any | Without ECC | F | any
5SGS | 0.9 | I | 3YY | 300 | compatible with minimum frequency part | QDRII+ | S | F | C | 1 | up to 36 bits | any | Without ECC | F | any
5SGS | 0.9 | I | 3YY | 267 | compatible with minimum frequency part | QDRII+ | S | F | C | 1 | up to 72 bits | any | Without ECC | F | any
5SGS | 0.9 | I | 3YY | 267 | compatible with minimum frequency part | QDRII+ | S | F | C | 1 | up to 72 bits | any | Without ECC | F | any
5SGS | 0.9 | I | 3YY | 267 | compatible with minimum frequency part | QDRII+ | S | F | C | 1 | up to 18 bits | any | Without ECC | F | any
5SGS | 0.9 | I | 3YY | 267 | compatible with minimum frequency part | QDRII+ | S | F | C | 1 | up to 18 bits | any | Without ECC | F | any
5SGS | 0.9 | I | 3YY | 300 | compatible with minimum frequency part | QDRII+ | S | F | C | 1 | up to 9 bits | any | Without ECC | F | any
5SGS | 0.9 | I | 3YY | 300 | compatible with minimum frequency part | QDRII+ | S | F | C | 1 | up to 9 bits | any | Without ECC | F | any
5SGS | 0.9 | I | 3YY | 300 | compatible with minimum frequency part | QDRII+ | S | F | C | 1 | up to 18 bits | any | Without ECC | F | any |  | No dynamic read latency support. No separate I/O support. No multicast write support.
5SGS | 0.9 | I | 3YY | 300 | compatible with minimum frequency part | QDRII+ | S | F | C | 1 | up to 18 bits | any | Without ECC | F | any |  | No dynamic read latency support. No separate I/O support. No multicast write support.
5SGS | 0.9 | I | 3YY | 267 | compatible with minimum frequency part | QDRII+ | S | F | C | 1 | up to 36 bits | any | Without ECC | F | any |  | No dynamic read latency support. No separate I/O support. No multicast write support.
5SGS | 0.9 | I | 3YY | 267 | compatible with minimum frequency part | QDRII+ | S | F | C | 1 | up to 36 bits | any | Without ECC | F | any |  | No dynamic read latency support. No separate I/O support. No multicast write support.
5SGS | 0.9 | I | 3YY | 300 | compatible with minimum frequency part | QDRII+ | S | F | C | 1 | up to 36 bits | any | Without ECC | F | any |  | No dynamic read latency support. No separate I/O support. No multicast write support.
5SGS | 0.9 | I | 3YY | 300 | compatible with minimum frequency part | QDRII+ | S | F | C | 1 | up to 36 bits | any | Without ECC | F | any |  | No dynamic read latency support. No separate I/O support. No multicast write support.
5SGS | 0.9 | I | 3YY | 267 | compatible with minimum frequency part | QDRII+ | S | F | C | 1 | up to 72 bits | any | Without ECC | F | any |  | No dynamic read latency support. No separate I/O support. No multicast write support.
5SGS | 0.9 | I | 3YY | 267 | compatible with minimum frequency part | QDRII+ | S | F | C | 1 | up to 72 bits | any | Without ECC | F | any |  | No dynamic read latency support. No separate I/O support. No multicast write support.
5SGS | 0.9 | I | 3YY | 267 | compatible with minimum frequency part | QDRII+ | S | F | C | 1 | up to 18 bits | any | Without ECC | F | any |  | No dynamic read latency support. No separate I/O support. No multicast write support.
5SGS | 0.9 | I | 3YY | 267 | compatible with minimum frequency part | QDRII+ | S | F | C | 1 | up to 18 bits | any | Without ECC | F | any |  | No dynamic read latency support. No separate I/O support. No multicast write support.
5SGS | 0.9 | I | 3YY | 300 | compatible with minimum frequency part | QDRII+ | S | F | C | 1 | up to 9 bits | any | Without ECC | F | any |  | No dynamic read latency support. No separate I/O support. No multicast write support.
5SGS | 0.9 | I | 3YY | 300 | compatible with minimum frequency part | QDRII+ | S | F | C | 1 | up to 9 bits | any | Without ECC | F | any |  | No dynamic read latency support. No separate I/O support. No multicast write support.
5SGS | 0.9 | C | 1 | 300 | compatible with minimum frequency part | RLDRAMII | S | F | C | 1 | up to 18 bits | C | Without ECC | F | any | No multiplexed addressing support. | No dynamic read latency support. No separate I/O support. No multicast write support.
5SGS | 0.9 | C | 1 | 300 | compatible with minimum frequency part | RLDRAMII | S | F | C | 1 | up to 18 bits | C | Without ECC | F | any | No multiplexed addressing support. | No dynamic read latency support. No separate I/O support. No multicast write support.
5SGS | 0.9 | C | 1 | 300 | compatible with minimum frequency part | RLDRAMII | S | F | C | 1 | up to 18 bits | C | Without ECC | F | any | No multiplexed addressing support. | No dynamic read latency support. No separate I/O support. No multicast write support.
5SGS | 0.9 | C | 1 | 300 | compatible with minimum frequency part | RLDRAMII | S | F | C | 1 | up to 18 bits | C/R/W | Without ECC | F | any | No multiplexed addressing support. | No dynamic read latency support. No separate I/O support. No multicast write support.
5SGS | 0.9 | C | 1 | 300 | compatible with minimum frequency part | RLDRAMII | S | F | C | 1 | up to 18 bits | C/R/W | Without ECC | F | any | No multiplexed addressing support. | No dynamic read latency support. No separate I/O support. No multicast write support.
5SGS | 0.9 | C | 1 | 300 | compatible with minimum frequency part | RLDRAMII | S | F | C | 1 | up to 18 bits | C/R/W | Without ECC | F | any | No multiplexed addressing support. | No dynamic read latency support. No separate I/O support. No multicast write support.
5SGS | 0.9 | C | 1 | 300 | compatible with minimum frequency part | RLDRAMII | S | F | C | 1 | up to 18 bits | R/W | Without ECC | F | any | No multiplexed addressing support. | No dynamic read latency support. No separate I/O support. No multicast write support.
5SGS | 0.9 | C | 1 | 300 | compatible with minimum frequency part | RLDRAMII | S | F | C | 1 | up to 18 bits | R/W | Without ECC | F | any | No multiplexed addressing support. | No dynamic read latency support. No separate I/O support. No multicast write support.
5SGS | 0.9 | C | 1 | 300 | compatible with minimum frequency part | RLDRAMII | S | F | C | 1 | up to 18 bits | R/W | Without ECC | F | any | No multiplexed addressing support. | No dynamic read latency support. No separate I/O support. No multicast write support.
5SGS | 0.9 | C | 1 | 300 | compatible with minimum frequency part | RLDRAMII | S | F | C | 1 | up to 36 bits | C | Without ECC | F | any | No multiplexed addressing support. | No dynamic read latency support. No separate I/O support. No multicast write support.
5SGS | 0.9 | C | 1 | 300 | compatible with minimum frequency part | RLDRAMII | S | F | C | 1 | up to 36 bits | C | Without ECC | F | any | No multiplexed addressing support. | No dynamic read latency support. No separate I/O support. No multicast write support.
5SGS | 0.9 | C | 1 | 300 | compatible with minimum frequency part | RLDRAMII | S | F | C | 1 | up to 36 bits | C | Without ECC | F | any | No multiplexed addressing support. | No dynamic read latency support. No separate I/O support. No multicast write support.
5SGS | 0.9 | C | 1 | 300 | compatible with minimum frequency part | RLDRAMII | S | F | C | 1 | up to 36 bits | C/R/W | Without ECC | F | any | No multiplexed addressing support. | No dynamic read latency support. No separate I/O support. No multicast write support.
5SGS | 0.9 | C | 1 | 300 | compatible with minimum frequency part | RLDRAMII | S | F | C | 1 | up to 36 bits | C/R/W | Without ECC | F | any | No multiplexed addressing support. | No dynamic read latency support. No separate I/O support. No multicast write support.
5SGS | 0.9 | C | 1 | 300 | compatible with minimum frequency part | RLDRAMII | S | F | C | 1 | up to 36 bits | C/R/W | Without ECC | F | any | No multiplexed addressing support. | No dynamic read latency support. No separate I/O support. No multicast write support.
5SGS | 0.9 | C | 1 | 300 | compatible with minimum frequency part | RLDRAMII | S | F | C | 1 | up to 36 bits | R/W | Without ECC | F | any | No multiplexed addressing support. | No dynamic read latency support. No separate I/O support. No multicast write support.
5SGS | 0.9 | C | 1 | 300 | compatible with minimum frequency part | RLDRAMII | S | F | C | 1 | up to 36 bits | R/W | Without ECC | F | any | No multiplexed addressing support. | No dynamic read latency support. No separate I/O support. No multicast write support.
5SGS | 0.9 | C | 1 | 300 | compatible with minimum frequency part | RLDRAMII | S | F | C | 1 | up to 36 bits | R/W | Without ECC | F | any | No multiplexed addressing support. | No dynamic read latency support. No separate I/O support. No multicast write support.
5SGS | 0.9 | C | 1 | 300 | compatible with minimum frequency part | RLDRAMII | S | F | C | 1 | up to 36 bits | C | Without ECC | F | any | No multiplexed addressing support. | No dynamic read latency support. No separate I/O support. No multicast write support.
5SGS | 0.9 | C | 1 | 300 | compatible with minimum frequency part | RLDRAMII | S | F | C | 1 | up to 36 bits | C | Without ECC | F | any | No multiplexed addressing support. | No dynamic read latency support. No separate I/O support. No multicast write support.
5SGS | 0.9 | C | 1 | 300 | compatible with minimum frequency part | RLDRAMII | S | F | C | 1 | up to 36 bits | C | Without ECC | F | any | No multiplexed addressing support. | No dynamic read latency support. No separate I/O support. No multicast write support.
5SGS | 0.9 | C | 1 | 300 | compatible with minimum frequency part | RLDRAMII | S | F | C | 1 | up to 36 bits | C/R/W | Without ECC | F | any | No multiplexed addressing support. | No dynamic read latency support. No separate I/O support. No multicast write support.
5SGS | 0.9 | C | 1 | 300 | compatible with minimum frequency part | RLDRAMII | S | F | C | 1 | up to 36 bits | C/R/W | Without ECC | F | any | No multiplexed addressing support. | No dynamic read latency support. No separate I/O support. No multicast write support.
5SGS | 0.9 | C | 1 | 300 | compatible with minimum frequency part | RLDRAMII | S | F | C | 1 | up to 36 bits | C/R/W | Without ECC | F | any | No multiplexed addressing support. | No dynamic read latency support. No separate I/O support. No multicast write support.
5SGS | 0.9 | C | 1 | 300 | compatible with minimum frequency part | RLDRAMII | S | F | C | 1 | up to 36 bits | R/W | Without ECC | F | any | No multiplexed addressing support. | No dynamic read latency support. No separate I/O support. No multicast write support.
5SGS | 0.9 | C | 1 | 300 | compatible with minimum frequency part | RLDRAMII | S | F | C | 1 | up to 36 bits | R/W | Without ECC | F | any | No multiplexed addressing support. | No dynamic read latency support. No separate I/O support. No multicast write support.
5SGS | 0.9 | C | 1 | 300 | compatible with minimum frequency part | RLDRAMII | S | F | C | 1 | up to 36 bits | R/W | Without ECC | F | any | No multiplexed addressing support. | No dynamic read latency support. No separate I/O support. No multicast write support.
5SGS | 0.9 | C | 1 | 300 | compatible with minimum frequency part | RLDRAMII | S | F | C | 1 | up to 72 bits | C | Without ECC | F | any | No multiplexed addressing support. | No dynamic read latency support. No separate I/O support. No multicast write support.
5SGS | 0.9 | C | 1 | 300 | compatible with minimum frequency part | RLDRAMII | S | F | C | 1 | up to 72 bits | C | Without ECC | F | any | No multiplexed addressing support. | No dynamic read latency support. No separate I/O support. No multicast write support.
5SGS | 0.9 | C | 1 | 300 | compatible with minimum frequency part | RLDRAMII | S | F | C | 1 | up to 72 bits | C | Without ECC | F | any | No multiplexed addressing support. | No dynamic read latency support. No separate I/O support. No multicast write support.
5SGS | 0.9 | C | 1 | 300 | compatible with minimum frequency part | RLDRAMII | S | F | C | 1 | up to 72 bits | C/R/W | Without ECC | F | any | No multiplexed addressing support. | No dynamic read latency support. No separate I/O support. No multicast write support.
5SGS | 0.9 | C | 1 | 300 | compatible with minimum frequency part | RLDRAMII | S | F | C | 1 | up to 72 bits | C/R/W | Without ECC | F | any | No multiplexed addressing support. | No dynamic read latency support. No separate I/O support. No multicast write support.
5SGS | 0.9 | C | 1 | 300 | compatible with minimum frequency part | RLDRAMII | S | F | C | 1 | up to 72 bits | C/R/W | Without ECC | F | any | No multiplexed addressing support. | No dynamic read latency support. No separate I/O support. No multicast write support.
5SGS | 0.9 | C | 1 | 300 | compatible with minimum frequency part | RLDRAMII | S | F | C | 1 | up to 72 bits | R/W | Without ECC | F | any | No multiplexed addressing support. | No dynamic read latency support. No separate I/O support. No multicast write support.
5SGS | 0.9 | C | 1 | 300 | compatible with minimum frequency part | RLDRAMII | S | F | C | 1 | up to 72 bits | R/W | Without ECC | F | any | No multiplexed addressing support. | No dynamic read latency support. No separate I/O support. No multicast write support.
5SGS | 0.9 | C | 1 | 300 | compatible with minimum frequency part | RLDRAMII | S | F | C | 1 | up to 72 bits | R/W | Without ECC | F | any | No multiplexed addressing support. | No dynamic read latency support. No separate I/O support. No multicast write support.
5SGS | 0.9 | C | 1 | 300 | compatible with minimum frequency part | RLDRAMII | S | F | C | 1 | up to 18 bits | C | Without ECC | F | any | No multiplexed addressing support. | No dynamic read latency support. No separate I/O support. No multicast write support.
5SGS | 0.9 | C | 1 | 300 | compatible with minimum frequency part | RLDRAMII | S | F | C | 1 | up to 18 bits | C | Without ECC | F | any | No multiplexed addressing support. | No dynamic read latency support. No separate I/O support. No multicast write support.
5SGS | 0.9 | C | 1 | 300 | compatible with minimum frequency part | RLDRAMII | S | F | C | 1 | up to 18 bits | C | Without ECC | F | any | No multiplexed addressing support. | No dynamic read latency support. No separate I/O support. No multicast write support.
5SGS | 0.9 | C | 1 | 300 | compatible with minimum frequency part | RLDRAMII | S | F | C | 1 | up to 18 bits | C/R/W | Without ECC | F | any | No multiplexed addressing support. | No dynamic read latency support. No separate I/O support. No multicast write support.
5SGS | 0.9 | C | 1 | 300 | compatible with minimum frequency part | RLDRAMII | S | F | C | 1 | up to 18 bits | C/R/W | Without ECC | F | any | No multiplexed addressing support. | No dynamic read latency support. No separate I/O support. No multicast write support.
5SGS | 0.9 | C | 1 | 300 | compatible with minimum frequency part | RLDRAMII | S | F | C | 1 | up to 18 bits | C/R/W | Without ECC | F | any | No multiplexed addressing support. | No dynamic read latency support. No separate I/O support. No multicast write support.
5SGS | 0.9 | C | 1 | 300 | compatible with minimum frequency part | RLDRAMII | S | F | C | 1 | up to 18 bits | R/W | Without ECC | F | any | No multiplexed addressing support. | No dynamic read latency support. No separate I/O support. No multicast write support.
5SGS | 0.9 | C | 1 | 300 | compatible with minimum frequency part | RLDRAMII | S | F | C | 1 | up to 18 bits | R/W | Without ECC | F | any | No multiplexed addressing support. | No dynamic read latency support. No separate I/O support. No multicast write support.
5SGS | 0.9 | C | 1 | 300 | compatible with minimum frequency part | RLDRAMII | S | F | C | 1 | up to 18 bits | R/W | Without ECC | F | any | No multiplexed addressing support. | No dynamic read latency support. No separate I/O support. No multicast write support.
5SGS | 0.9 | C | 1 | 300 | compatible with minimum frequency part | RLDRAMII | S | F | C | 1 | up to 9 bits | C | Without ECC | F | any | No multiplexed addressing support. | No dynamic read latency support. No separate I/O support. No multicast write support.
5SGS | 0.9 | C | 1 | 300 | compatible with minimum frequency part | RLDRAMII | S | F | C | 1 | up to 9 bits | C | Without ECC | F | any | No multiplexed addressing support. | No dynamic read latency support. No separate I/O support. No multicast write support.
5SGS | 0.9 | C | 1 | 300 | compatible with minimum frequency part | RLDRAMII | S | F | C | 1 | up to 9 bits | C | Without ECC | F | any | No multiplexed addressing support. | No dynamic read latency support. No separate I/O support. No multicast write support.
5SGS | 0.9 | C | 1 | 300 | compatible with minimum frequency part | RLDRAMII | S | F | C | 1 | up to 9 bits | C/R/W | Without ECC | F | any | No multiplexed addressing support. | No dynamic read latency support. No separate I/O support. No multicast write support.
5SGS | 0.9 | C | 1 | 300 | compatible with minimum frequency part | RLDRAMII | S | F | C | 1 | up to 9 bits | C/R/W | Without ECC | F | any | No multiplexed addressing support. | No dynamic read latency support. No separate I/O support. No multicast write support.
5SGS | 0.9 | C | 1 | 300 | compatible with minimum frequency part | RLDRAMII | S | F | C | 1 | up to 9 bits | C/R/W | Without ECC | F | any | No multiplexed addressing support. | No dynamic read latency support. No separate I/O support. No multicast write support.
5SGS | 0.9 | C | 1 | 300 | compatible with minimum frequency part | RLDRAMII | S | F | C | 1 | up to 9 bits | R/W | Without ECC | F | any | No multiplexed addressing support. | No dynamic read latency support. No separate I/O support. No multicast write support.
5SGS | 0.9 | C | 1 | 300 | compatible with minimum frequency part | RLDRAMII | S | F | C | 1 | up to 9 bits | R/W | Without ECC | F | any | No multiplexed addressing support. | No dynamic read latency support. No separate I/O support. No multicast write support.
5SGS | 0.9 | C | 1 | 300 | compatible with minimum frequency part | RLDRAMII | S | F | C | 1 | up to 9 bits | R/W | Without ECC | F | any | No multiplexed addressing support. | No dynamic read latency support. No separate I/O support. No multicast write support.
5SGS | 0.9 | C | 2 | 300 | compatible with minimum frequency part | RLDRAMII | S | F | C | 1 | up to 18 bits | C | Without ECC | F | any | No multiplexed addressing support. | No dynamic read latency support. No separate I/O support. No multicast write support.
5SGS | 0.9 | C | 2 | 300 | compatible with minimum frequency part | RLDRAMII | S | F | C | 1 | up to 18 bits | C | Without ECC | F | any | No multiplexed addressing support. | No dynamic read latency support. No separate I/O support. No multicast write support.
5SGS | 0.9 | C | 2 | 300 | compatible with minimum frequency part | RLDRAMII | S | F | C | 1 | up to 18 bits | C | Without ECC | F | any | No multiplexed addressing support. | No dynamic read latency support. No separate I/O support. No multicast write support.
5SGS | 0.9 | C | 2 | 300 | compatible with minimum frequency part | RLDRAMII | S | F | C | 1 | up to 18 bits | C/R/W | Without ECC | F | any | No multiplexed addressing support. | No dynamic read latency support. No separate I/O support. No multicast write support.
5SGS | 0.9 | C | 2 | 300 | compatible with minimum frequency part | RLDRAMII | S | F | C | 1 | up to 18 bits | C/R/W | Without ECC | F | any | No multiplexed addressing support. | No dynamic read latency support. No separate I/O support. No multicast write support.
5SGS | 0.9 | C | 2 | 300 | compatible with minimum frequency part | RLDRAMII | S | F | C | 1 | up to 18 bits | C/R/W | Without ECC | F | any | No multiplexed addressing support. | No dynamic read latency support. No separate I/O support. No multicast write support.
5SGS | 0.9 | C | 2 | 300 | compatible with minimum frequency part | RLDRAMII | S | F | C | 1 | up to 18 bits | R/W | Without ECC | F | any | No multiplexed addressing support. | No dynamic read latency support. No separate I/O support. No multicast write support.
5SGS | 0.9 | C | 2 | 300 | compatible with minimum frequency part | RLDRAMII | S | F | C | 1 | up to 18 bits | R/W | Without ECC | F | any | No multiplexed addressing support. | No dynamic read latency support. No separate I/O support. No multicast write support.
5SGS | 0.9 | C | 2 | 300 | compatible with minimum frequency part | RLDRAMII | S | F | C | 1 | up to 18 bits | R/W | Without ECC | F | any | No multiplexed addressing support. | No dynamic read latency support. No separate I/O support. No multicast write support.
5SGS | 0.9 | C | 2 | 300 | compatible with minimum frequency part | RLDRAMII | S | F | C | 1 | up to 36 bits | C | Without ECC | F | any | No multiplexed addressing support. | No dynamic read latency support. No separate I/O support. No multicast write support.
5SGS | 0.9 | C | 2 | 300 | compatible with minimum frequency part | RLDRAMII | S | F | C | 1 | up to 36 bits | C | Without ECC | F | any | No multiplexed addressing support. | No dynamic read latency support. No separate I/O support. No multicast write support.
5SGS | 0.9 | C | 2 | 300 | compatible with minimum frequency part | RLDRAMII | S | F | C | 1 | up to 36 bits | C | Without ECC | F | any | No multiplexed addressing support. | No dynamic read latency support. No separate I/O support. No multicast write support.
5SGS | 0.9 | C | 2 | 300 | compatible with minimum frequency part | RLDRAMII | S | F | C | 1 | up to 36 bits | C/R/W | Without ECC | F | any | No multiplexed addressing support. | No dynamic read latency support. No separate I/O support. No multicast write support.
5SGS | 0.9 | C | 2 | 300 | compatible with minimum frequency part | RLDRAMII | S | F | C | 1 | up to 36 bits | C/R/W | Without ECC | F | any | No multiplexed addressing support. | No dynamic read latency support. No separate I/O support. No multicast write support.
5SGS | 0.9 | C | 2 | 300 | compatible with minimum frequency part | RLDRAMII | S | F | C | 1 | up to 36 bits | C/R/W | Without ECC | F | any | No multiplexed addressing support. | No dynamic read latency support. No separate I/O support. No multicast write support.
5SGS | 0.9 | C | 2 | 300 | compatible with minimum frequency part | RLDRAMII | S | F | C | 1 | up to 36 bits | R/W | Without ECC | F | any | No multiplexed addressing support. | No dynamic read latency support. No separate I/O support. No multicast write support.
5SGS | 0.9 | C | 2 | 300 | compatible with minimum frequency part | RLDRAMII | S | F | C | 1 | up to 36 bits | R/W | Without ECC | F | any | No multiplexed addressing support. | No dynamic read latency support. No separate I/O support. No multicast write support.
5SGS | 0.9 | C | 2 | 300 | compatible with minimum frequency part | RLDRAMII | S | F | C | 1 | up to 36 bits | R/W | Without ECC | F | any | No multiplexed addressing support. | No dynamic read latency support. No separate I/O support. No multicast write support.
5SGS | 0.9 | C | 2 | 300 | compatible with minimum frequency part | RLDRAMII | S | F | C | 1 | up to 36 bits | C | Without ECC | F | any | No multiplexed addressing support. | No dynamic read latency support. No separate I/O support. No multicast write support.
5SGS | 0.9 | C | 2 | 300 | compatible with minimum frequency part | RLDRAMII | S | F | C | 1 | up to 36 bits | C | Without ECC | F | any | No multiplexed addressing support. | No dynamic read latency support. No separate I/O support. No multicast write support.
5SGS | 0.9 | C | 2 | 300 | compatible with minimum frequency part | RLDRAMII | S | F | C | 1 | up to 36 bits | C | Without ECC | F | any | No multiplexed addressing support. | No dynamic read latency support. No separate I/O support. No multicast write support.
5SGS | 0.9 | C | 2 | 300 | compatible with minimum frequency part | RLDRAMII | S | F | C | 1 | up to 36 bits | C/R/W | Without ECC | F | any | No multiplexed addressing support. | No dynamic read latency support. No separate I/O support. No multicast write support.
5SGS | 0.9 | C | 2 | 300 | compatible with minimum frequency part | RLDRAMII | S | F | C | 1 | up to 36 bits | C/R/W | Without ECC | F | any | No multiplexed addressing support. | No dynamic read latency support. No separate I/O support. No multicast write support.
5SGS | 0.9 | C | 2 | 300 | compatible with minimum frequency part | RLDRAMII | S | F | C | 1 | up to 36 bits | C/R/W | Without ECC | F | any | No multiplexed addressing support. | No dynamic read latency support. No separate I/O support. No multicast write support.
5SGS | 0.9 | C | 2 | 300 | compatible with minimum frequency part | RLDRAMII | S | F | C | 1 | up to 36 bits | R/W | Without ECC | F | any | No multiplexed addressing support. | No dynamic read latency support. No separate I/O support. No multicast write support.
5SGS | 0.9 | C | 2 | 300 | compatible with minimum frequency part | RLDRAMII | S | F | C | 1 | up to 36 bits | R/W | Without ECC | F | any | No multiplexed addressing support. | No dynamic read latency support. No separate I/O support. No multicast write support.
5SGS | 0.9 | C | 2 | 300 | compatible with minimum frequency part | RLDRAMII | S | F | C | 1 | up to 36 bits | R/W | Without ECC | F | any | No multiplexed addressing support. | No dynamic read latency support. No separate I/O support. No multicast write support.
5SGS | 0.9 | C | 2 | 300 | compatible with minimum frequency part | RLDRAMII | S | F | C | 1 | up to 72 bits | C | Without ECC | F | any | No multiplexed addressing support. | No dynamic read latency support. No separate I/O support. No multicast write support.
5SGS | 0.9 | C | 2 | 300 | compatible with minimum frequency part | RLDRAMII | S | F | C | 1 | up to 72 bits | C | Without ECC | F | any | No multiplexed addressing support. | No dynamic read latency support. No separate I/O support. No multicast write support.
5SGS | 0.9 | C | 2 | 300 | compatible with minimum frequency part | RLDRAMII | S | F | C | 1 | up to 72 bits | C | Without ECC | F | any | No multiplexed addressing support. | No dynamic read latency support. No separate I/O support. No multicast write support.
5SGS | 0.9 | C | 2 | 300 | compatible with minimum frequency part | RLDRAMII | S | F | C | 1 | up to 72 bits | C/R/W | Without ECC | F | any | No multiplexed addressing support. | No dynamic read latency support. No separate I/O support. No multicast write support.
5SGS | 0.9 | C | 2 | 300 | compatible with minimum frequency part | RLDRAMII | S | F | C | 1 | up to 72 bits | C/R/W | Without ECC | F | any | No multiplexed addressing support. | No dynamic read latency support. No separate I/O support. No multicast write support.
5SGS | 0.9 | C | 2 | 300 | compatible with minimum frequency part | RLDRAMII | S | F | C | 1 | up to 72 bits | C/R/W | Without ECC | F | any | No multiplexed addressing support. | No dynamic read latency support. No separate I/O support. No multicast write support.
5SGS | 0.9 | C | 2 | 300 | compatible with minimum frequency part | RLDRAMII | S | F | C | 1 | up to 72 bits | R/W | Without ECC | F | any | No multiplexed addressing support. | No dynamic read latency support. No separate I/O support. No multicast write support.
5SGS | 0.9 | C | 2 | 300 | compatible with minimum frequency part | RLDRAMII | S | F | C | 1 | up to 72 bits | R/W | Without ECC | F | any | No multiplexed addressing support. | No dynamic read latency support. No separate I/O support. No multicast write support.
5SGS | 0.9 | C | 2 | 300 | compatible with minimum frequency part | RLDRAMII | S | F | C | 1 | up to 72 bits | R/W | Without ECC | F | any | No multiplexed addressing support. | No dynamic read latency support. No separate I/O support. No multicast write support.
5SGS | 0.9 | C | 2 | 300 | compatible with minimum frequency part | RLDRAMII | S | F | C | 1 | up to 18 bits | C | Without ECC | F | any | No multiplexed addressing support. | No dynamic read latency support. No separate I/O support. No multicast write support.
5SGS | 0.9 | C | 2 | 300 | compatible with minimum frequency part | RLDRAMII | S | F | C | 1 | up to 18 bits | C | Without ECC | F | any | No multiplexed addressing support. | No dynamic read latency support. No separate I/O support. No multicast write support.
5SGS | 0.9 | C | 2 | 300 | compatible with minimum frequency part | RLDRAMII | S | F | C | 1 | up to 18 bits | C | Without ECC | F | any | No multiplexed addressing support. | No dynamic read latency support. No separate I/O support. No multicast write support.
5SGS | 0.9 | C | 2 | 300 | compatible with minimum frequency part | RLDRAMII | S | F | C | 1 | up to 18 bits | C/R/W | Without ECC | F | any | No multiplexed addressing support. | No dynamic read latency support. No separate I/O support. No multicast write support.
5SGS | 0.9 | C | 2 | 300 | compatible with minimum frequency part | RLDRAMII | S | F | C | 1 | up to 18 bits | C/R/W | Without ECC | F | any | No multiplexed addressing support. | No dynamic read latency support. No separate I/O support. No multicast write support.
5SGS | 0.9 | C | 2 | 300 | compatible with minimum frequency part | RLDRAMII | S | F | C | 1 | up to 18 bits | C/R/W | Without ECC | F | any | No multiplexed addressing support. | No dynamic read latency support. No separate I/O support. No multicast write support.
5SGS | 0.9 | C | 2 | 300 | compatible with minimum frequency part | RLDRAMII | S | F | C | 1 | up to 18 bits | R/W | Without ECC | F | any | No multiplexed addressing support. | No dynamic read latency support. No separate I/O support. No multicast write support.
5SGS | 0.9 | C | 2 | 300 | compatible with minimum frequency part | RLDRAMII | S | F | C | 1 | up to 18 bits | R/W | Without ECC | F | any | No multiplexed addressing support. | No dynamic read latency support. No separate I/O support. No multicast write support.
5SGS | 0.9 | C | 2 | 300 | compatible with minimum frequency part | RLDRAMII | S | F | C | 1 | up to 18 bits | R/W | Without ECC | F | any | No multiplexed addressing support. | No dynamic read latency support. No separate I/O support. No multicast write support.
5SGS | 0.9 | C | 2 | 300 | compatible with minimum frequency part | RLDRAMII | S | F | C | 1 | up to 9 bits | C | Without ECC | F | any | No multiplexed addressing support. | No dynamic read latency support. No separate I/O support. No multicast write support.
5SGS | 0.9 | C | 2 | 300 | compatible with minimum frequency part | RLDRAMII | S | F | C | 1 | up to 9 bits | C | Without ECC | F | any | No multiplexed addressing support. | No dynamic read latency support. No separate I/O support. No multicast write support.
5SGS | 0.9 | C | 2 | 300 | compatible with minimum frequency part | RLDRAMII | S | F | C | 1 | up to 9 bits | C | Without ECC | F | any | No multiplexed addressing support. | No dynamic read latency support. No separate I/O support. No multicast write support.
5SGS | 0.9 | C | 2 | 300 | compatible with minimum frequency part | RLDRAMII | S | F | C | 1 | up to 9 bits | C/R/W | Without ECC | F | any | No multiplexed addressing support. | No dynamic read latency support. No separate I/O support. No multicast write support.
5SGS | 0.9 | C | 2 | 300 | compatible with minimum frequency part | RLDRAMII | S | F | C | 1 | up to 9 bits | C/R/W | Without ECC | F | any | No multiplexed addressing support. | No dynamic read latency support. No separate I/O support. No multicast write support.
5SGS | 0.9 | C | 2 | 300 | compatible with minimum frequency part | RLDRAMII | S | F | C | 1 | up to 9 bits | C/R/W | Without ECC | F | any | No multiplexed addressing support. | No dynamic read latency support. No separate I/O support. No multicast write support.
5SGS | 0.9 | C | 2 | 300 | compatible with minimum frequency part | RLDRAMII | S | F | C | 1 | up to 9 bits | R/W | Without ECC | F | any | No multiplexed addressing support. | No dynamic read latency support. No separate I/O support. No multicast write support.
5SGS | 0.9 | C | 2 | 300 | compatible with minimum frequency part | RLDRAMII | S | F | C | 1 | up to 9 bits | R/W | Without ECC | F | any | No multiplexed addressing support. | No dynamic read latency support. No separate I/O support. No multicast write support.
5SGS | 0.9 | C | 2 | 300 | compatible with minimum frequency part | RLDRAMII | S | F | C | 1 | up to 9 bits | R/W | Without ECC | F | any | No multiplexed addressing support. | No dynamic read latency support. No separate I/O support. No multicast write support.
5SGS | 0.9 | I | 2 | 300 | compatible with minimum frequency part | RLDRAMII | S | F | C | 1 | up to 18 bits | C | Without ECC | F | any | No multiplexed addressing support. | No dynamic read latency support. No separate I/O support. No multicast write support.
5SGS | 0.9 | I | 2 | 300 | compatible with minimum frequency part | RLDRAMII | S | F | C | 1 | up to 18 bits | C | Without ECC | F | any | No multiplexed addressing support. | No dynamic read latency support. No separate I/O support. No multicast write support.
5SGS | 0.9 | I | 2 | 300 | compatible with minimum frequency part | RLDRAMII | S | F | C | 1 | up to 18 bits | C | Without ECC | F | any | No multiplexed addressing support. | No dynamic read latency support. No separate I/O support. No multicast write support.
5SGS | 0.9 | I | 2 | 300 | compatible with minimum frequency part | RLDRAMII | S | F | C | 1 | up to 18 bits | C/R/W | Without ECC | F | any | No multiplexed addressing support. | No dynamic read latency support. No separate I/O support. No multicast write support.
5SGS | 0.9 | I | 2 | 300 | compatible with minimum frequency part | RLDRAMII | S | F | C | 1 | up to 18 bits | C/R/W | Without ECC | F | any | No multiplexed addressing support. | No dynamic read latency support. No separate I/O support. No multicast write support.
5SGS | 0.9 | I | 2 | 300 | compatible with minimum frequency part | RLDRAMII | S | F | C | 1 | up to 18 bits | C/R/W | Without ECC | F | any | No multiplexed addressing support. | No dynamic read latency support. No separate I/O support. No multicast write support.
5SGS | 0.9 | I | 2 | 300 | compatible with minimum frequency part | RLDRAMII | S | F | C | 1 | up to 18 bits | R/W | Without ECC | F | any | No multiplexed addressing support. | No dynamic read latency support. No separate I/O support. No multicast write support.
5SGS | 0.9 | I | 2 | 300 | compatible with minimum frequency part | RLDRAMII | S | F | C | 1 | up to 18 bits | R/W | Without ECC | F | any | No multiplexed addressing support. | No dynamic read latency support. No separate I/O support. No multicast write support.
5SGS | 0.9 | I | 2 | 300 | compatible with minimum frequency part | RLDRAMII | S | F | C | 1 | up to 18 bits | R/W | Without ECC | F | any | No multiplexed addressing support. | No dynamic read latency support. No separate I/O support. No multicast write support.
5SGS | 0.9 | I | 2 | 300 | compatible with minimum frequency part | RLDRAMII | S | F | C | 1 | up to 36 bits | C | Without ECC | F | any | No multiplexed addressing support. | No dynamic read latency support. No separate I/O support. No multicast write support.
5SGS | 0.9 | I | 2 | 300 | compatible with minimum frequency part | RLDRAMII | S | F | C | 1 | up to 36 bits | C | Without ECC | F | any | No multiplexed addressing support. | No dynamic read latency support. No separate I/O support. No multicast write support.
5SGS | 0.9 | I | 2 | 300 | compatible with minimum frequency part | RLDRAMII | S | F | C | 1 | up to 36 bits | C | Without ECC | F | any | No multiplexed addressing support. | No dynamic read latency support. No separate I/O support. No multicast write support.
5SGS | 0.9 | I | 2 | 300 | compatible with minimum frequency part | RLDRAMII | S | F | C | 1 | up to 36 bits | C/R/W | Without ECC | F | any | No multiplexed addressing support. | No dynamic read latency support. No separate I/O support. No multicast write support.
5SGS | 0.9 | I | 2 | 300 | compatible with minimum frequency part | RLDRAMII | S | F | C | 1 | up to 36 bits | C/R/W | Without ECC | F | any | No multiplexed addressing support. | No dynamic read latency support. No separate I/O support. No multicast write support.
5SGS | 0.9 | I | 2 | 300 | compatible with minimum frequency part | RLDRAMII | S | F | C | 1 | up to 36 bits | C/R/W | Without ECC | F | any | No multiplexed addressing support. | No dynamic read latency support. No separate I/O support. No multicast write support.
5SGS | 0.9 | I | 2 | 300 | compatible with minimum frequency part | RLDRAMII | S | F | C | 1 | up to 36 bits | R/W | Without ECC | F | any | No multiplexed addressing support. | No dynamic read latency support. No separate I/O support. No multicast write support.
5SGS | 0.9 | I | 2 | 300 | compatible with minimum frequency part | RLDRAMII | S | F | C | 1 | up to 36 bits | R/W | Without ECC | F | any | No multiplexed addressing support. | No dynamic read latency support. No separate I/O support. No multicast write support.
5SGS | 0.9 | I | 2 | 300 | compatible with minimum frequency part | RLDRAMII | S | F | C | 1 | up to 36 bits | R/W | Without ECC | F | any | No multiplexed addressing support. | No dynamic read latency support. No separate I/O support. No multicast write support.
5SGS | 0.9 | I | 2 | 300 | compatible with minimum frequency part | RLDRAMII | S | F | C | 1 | up to 36 bits | C | Without ECC | F | any | No multiplexed addressing support. | No dynamic read latency support. No separate I/O support. No multicast write support.
5SGS | 0.9 | I | 2 | 300 | compatible with minimum frequency part | RLDRAMII | S | F | C | 1 | up to 36 bits | C | Without ECC | F | any | No multiplexed addressing support. | No dynamic read latency support. No separate I/O support. No multicast write support.
5SGS | 0.9 | I | 2 | 300 | compatible with minimum frequency part | RLDRAMII | S | F | C | 1 | up to 36 bits | C/R/W | Without ECC | F | any | No multiplexed addressing support. | No dynamic read latency support. No separate I/O support. No multicast write support.
5SGS | 0.9 | I | 2 | 300 | compatible with minimum frequency part | RLDRAMII | S | F | C | 1 | up to 36 bits | C/R/W | Without ECC | F | any | No multiplexed addressing support. | No dynamic read latency support. No separate I/O support. No multicast write support.
5SGS | 0.9 | I | 2 | 300 | compatible with minimum frequency part | RLDRAMII | S | F | C | 1 | up to 36 bits | R/W | Without ECC | F | any | No multiplexed addressing support. | No dynamic read latency support. No separate I/O support. No multicast write support.
5SGS | 0.9 | I | 2 | 300 | compatible with minimum frequency part | RLDRAMII | S | F | C | 1 | up to 36 bits | R/W | Without ECC | F | any | No multiplexed addressing support. | No dynamic read latency support. No separate I/O support. No multicast write support.
5SGS | 0.9 | I | 2 | 300 | compatible with minimum frequency part | RLDRAMII | S | F | C | 1 | up to 72 bits | C | Without ECC | F | any | No multiplexed addressing support. | No dynamic read latency support. No separate I/O support. No multicast write support.
5SGS | 0.9 | I | 2 | 300 | compatible with minimum frequency part | RLDRAMII | S | F | C | 1 | up to 72 bits | C | Without ECC | F | any | No multiplexed addressing support. | No dynamic read latency support. No separate I/O support. No multicast write support.
5SGS | 0.9 | I | 2 | 300 | compatible with minimum frequency part | RLDRAMII | S | F | C | 1 | up to 72 bits | C | Without ECC | F | any | No multiplexed addressing support. | No dynamic read latency support. No separate I/O support. No multicast write support.
5SGS | 0.9 | I | 2 | 300 | compatible with minimum frequency part | RLDRAMII | S | F | C | 1 | up to 72 bits | C/R/W | Without ECC | F | any | No multiplexed addressing support. | No dynamic read latency support. No separate I/O support. No multicast write support.
5SGS | 0.9 | I | 2 | 300 | compatible with minimum frequency part | RLDRAMII | S | F | C | 1 | up to 72 bits | C/R/W | Without ECC | F | any | No multiplexed addressing support. | No dynamic read latency support. No separate I/O support. No multicast write support.
5SGS | 0.9 | I | 2 | 300 | compatible with minimum frequency part | RLDRAMII | S | F | C | 1 | up to 72 bits | C/R/W | Without ECC | F | any | No multiplexed addressing support. | No dynamic read latency support. No separate I/O support. No multicast write support.
5SGS | 0.9 | I | 2 | 300 | compatible with minimum frequency part | RLDRAMII | S | F | C | 1 | up to 72 bits | R/W | Without ECC | F | any | No multiplexed addressing support. | No dynamic read latency support. No separate I/O support. No multicast write support.
5SGS | 0.9 | I | 2 | 300 | compatible with minimum frequency part | RLDRAMII | S | F | C | 1 | up to 72 bits | R/W | Without ECC | F | any | No multiplexed addressing support. | No dynamic read latency support. No separate I/O support. No multicast write support.
5SGS | 0.9 | I | 2 | 300 | compatible with minimum frequency part | RLDRAMII | S | F | C | 1 | up to 72 bits | R/W | Without ECC | F | any | No multiplexed addressing support. | No dynamic read latency support. No separate I/O support. No multicast write support.
5SGS | 0.9 | I | 2 | 300 | compatible with minimum frequency part | RLDRAMII | S | F | C | 1 | up to 18 bits | C | Without ECC | F | any | No multiplexed addressing support. | No dynamic read latency support. No separate I/O support. No multicast write support.
5SGS | 0.9 | I | 2 | 300 | compatible with minimum frequency part | RLDRAMII | S | F | C | 1 | up to 18 bits | C | Without ECC | F | any | No multiplexed addressing support. | No dynamic read latency support. No separate I/O support. No multicast write support.
5SGS | 0.9 | I | 2 | 300 | compatible with minimum frequency part | RLDRAMII | S | F | C | 1 | up to 18 bits | C | Without ECC | F | any | No multiplexed addressing support. | No dynamic read latency support. No separate I/O support. No multicast write support.
5SGS | 0.9 | I | 2 | 300 | compatible with minimum frequency part | RLDRAMII | S | F | C | 1 | up to 18 bits | C/R/W | Without ECC | F | any | No multiplexed addressing support. | No dynamic read latency support. No separate I/O support. No multicast write support.
5SGS | 0.9 | I | 2 | 300 | compatible with minimum frequency part | RLDRAMII | S | F | C | 1 | up to 18 bits | C/R/W | Without ECC | F | any | No multiplexed addressing support. | No dynamic read latency support. No separate I/O support. No multicast write support.
5SGS | 0.9 | I | 2 | 300 | compatible with minimum frequency part | RLDRAMII | S | F | C | 1 | up to 18 bits | C/R/W | Without ECC | F | any | No multiplexed addressing support. | No dynamic read latency support. No separate I/O support. No multicast write support.
5SGS | 0.9 | I | 2 | 300 | compatible with minimum frequency part | RLDRAMII | S | F | C | 1 | up to 18 bits | R/W | Without ECC | F | any | No multiplexed addressing support. | No dynamic read latency support. No separate I/O support. No multicast write support.
5SGS | 0.9 | I | 2 | 300 | compatible with minimum frequency part | RLDRAMII | S | F | C | 1 | up to 18 bits | R/W | Without ECC | F | any | No multiplexed addressing support. | No dynamic read latency support. No separate I/O support. No multicast write support.
5SGS | 0.9 | I | 2 | 300 | compatible with minimum frequency part | RLDRAMII | S | F | C | 1 | up to 18 bits | R/W | Without ECC | F | any | No multiplexed addressing support. | No dynamic read latency support. No separate I/O support. No multicast write support.
5SGS | 0.9 | I | 2 | 300 | compatible with minimum frequency part | RLDRAMII | S | F | C | 1 | up to 9 bits | C | Without ECC | F | any | No multiplexed addressing support. | No dynamic read latency support. No separate I/O support. No multicast write support.
5SGS | 0.9 | I | 2 | 300 | compatible with minimum frequency part | RLDRAMII | S | F | C | 1 | up to 9 bits | C | Without ECC | F | any | No multiplexed addressing support. | No dynamic read latency support. No separate I/O support. No multicast write support.
5SGS | 0.9 | I | 2 | 300 | compatible with minimum frequency part | RLDRAMII | S | F | C | 1 | up to 9 bits | C | Without ECC | F | any | No multiplexed addressing support. | No dynamic read latency support. No separate I/O support. No multicast write support.
5SGS | 0.9 | I | 2 | 300 | compatible with minimum frequency part | RLDRAMII | S | F | C | 1 | up to 9 bits | C/R/W | Without ECC | F | any | No multiplexed addressing support. | No dynamic read latency support. No separate I/O support. No multicast write support.
5SGS | 0.9 | I | 2 | 300 | compatible with minimum frequency part | RLDRAMII | S | F | C | 1 | up to 9 bits | C/R/W | Without ECC | F | any | No multiplexed addressing support. | No dynamic read latency support. No separate I/O support. No multicast write support.
5SGS | 0.9 | I | 2 | 300 | compatible with minimum frequency part | RLDRAMII | S | F | C | 1 | up to 9 bits | C/R/W | Without ECC | F | any | No multiplexed addressing support. | No dynamic read latency support. No separate I/O support. No multicast write support.
5SGS | 0.9 | I | 2 | 300 | compatible with minimum frequency part | RLDRAMII | S | F | C | 1 | up to 9 bits | R/W | Without ECC | F | any | No multiplexed addressing support. | No dynamic read latency support. No separate I/O support. No multicast write support.
5SGS | 0.9 | I | 2 | 300 | compatible with minimum frequency part | RLDRAMII | S | F | C | 1 | up to 9 bits | R/W | Without ECC | F | any | No multiplexed addressing support. | No dynamic read latency support. No separate I/O support. No multicast write support.
5SGS | 0.9 | I | 2 | 300 | compatible with minimum frequency part | RLDRAMII | S | F | C | 1 | up to 9 bits | R/W | Without ECC | F | any | No multiplexed addressing support. | No dynamic read latency support. No separate I/O support. No multicast write support.
5SGS | 0.85 | C | 3 | 300 | compatible with minimum frequency part | RLDRAMII | S | F | C | 1 | up to 18 bits | C | Without ECC | F | any | No multiplexed addressing support. | No dynamic read latency support. No separate I/O support. No multicast write support.
5SGS | 0.85 | C | 3 | 300 | compatible with minimum frequency part | RLDRAMII | S | F | C | 1 | up to 18 bits | C | Without ECC | F | any | No multiplexed addressing support. | No dynamic read latency support. No separate I/O support. No multicast write support.
5SGS | 0.85 | C | 3 | 300 | compatible with minimum frequency part | RLDRAMII | S | F | C | 1 | up to 18 bits | C | Without ECC | F | any | No multiplexed addressing support. | No dynamic read latency support. No separate I/O support. No multicast write support.
5SGS | 0.85 | C | 3 | 300 | compatible with minimum frequency part | RLDRAMII | S | F | C | 1 | up to 18 bits | C/R/W | Without ECC | F | any | No multiplexed addressing support. | No dynamic read latency support. No separate I/O support. No multicast write support.
5SGS | 0.85 | C | 3 | 300 | compatible with minimum frequency part | RLDRAMII | S | F | C | 1 | up to 18 bits | C/R/W | Without ECC | F | any | No multiplexed addressing support. | No dynamic read latency support. No separate I/O support. No multicast write support.
5SGS | 0.85 | C | 3 | 300 | compatible with minimum frequency part | RLDRAMII | S | F | C | 1 | up to 18 bits | C/R/W | Without ECC | F | any | No multiplexed addressing support. | No dynamic read latency support. No separate I/O support. No multicast write support.
5SGS | 0.85 | C | 3 | 300 | compatible with minimum frequency part | RLDRAMII | S | F | C | 1 | up to 18 bits | R/W | Without ECC | F | any | No multiplexed addressing support. | No dynamic read latency support. No separate I/O support. No multicast write support.
5SGS | 0.85 | C | 3 | 300 | compatible with minimum frequency part | RLDRAMII | S | F | C | 1 | up to 18 bits | R/W | Without ECC | F | any | No multiplexed addressing support. | No dynamic read latency support. No separate I/O support. No multicast write support.
5SGS | 0.85 | C | 3 | 300 | compatible with minimum frequency part | RLDRAMII | S | F | C | 1 | up to 18 bits | R/W | Without ECC | F | any | No multiplexed addressing support. | No dynamic read latency support. No separate I/O support. No multicast write support.
5SGS | 0.85 | C | 3 | 300 | compatible with minimum frequency part | RLDRAMII | S | F | C | 1 | up to 36 bits | C | Without ECC | F | any | No multiplexed addressing support. | No dynamic read latency support. No separate I/O support. No multicast write support.
5SGS | 0.85 | C | 3 | 300 | compatible with minimum frequency part | RLDRAMII | S | F | C | 1 | up to 36 bits | C | Without ECC | F | any | No multiplexed addressing support. | No dynamic read latency support. No separate I/O support. No multicast write support.
5SGS | 0.85 | C | 3 | 300 | compatible with minimum frequency part | RLDRAMII | S | F | C | 1 | up to 36 bits | C | Without ECC | F | any | No multiplexed addressing support. | No dynamic read latency support. No separate I/O support. No multicast write support.
5SGS | 0.85 | C | 3 | 300 | compatible with minimum frequency part | RLDRAMII | S | F | C | 1 | up to 36 bits | C/R/W | Without ECC | F | any | No multiplexed addressing support. | No dynamic read latency support. No separate I/O support. No multicast write support.
5SGS | 0.85 | C | 3 | 300 | compatible with minimum frequency part | RLDRAMII | S | F | C | 1 | up to 36 bits | C/R/W | Without ECC | F | any | No multiplexed addressing support. | No dynamic read latency support. No separate I/O support. No multicast write support.
5SGS | 0.85 | C | 3 | 300 | compatible with minimum frequency part | RLDRAMII | S | F | C | 1 | up to 36 bits | C/R/W | Without ECC | F | any | No multiplexed addressing support. | No dynamic read latency support. No separate I/O support. No multicast write support.
5SGS | 0.85 | C | 3 | 300 | compatible with minimum frequency part | RLDRAMII | S | F | C | 1 | up to 36 bits | R/W | Without ECC | F | any | No multiplexed addressing support. | No dynamic read latency support. No separate I/O support. No multicast write support.
5SGS | 0.85 | C | 3 | 300 | compatible with minimum frequency part | RLDRAMII | S | F | C | 1 | up to 36 bits | R/W | Without ECC | F | any | No multiplexed addressing support. | No dynamic read latency support. No separate I/O support. No multicast write support.
5SGS | 0.85 | C | 3 | 300 | compatible with minimum frequency part | RLDRAMII | S | F | C | 1 | up to 36 bits | R/W | Without ECC | F | any | No multiplexed addressing support. | No dynamic read latency support. No separate I/O support. No multicast write support.
5SGS | 0.85 | C | 3 | 300 | compatible with minimum frequency part | RLDRAMII | S | F | C | 1 | up to 36 bits | C | Without ECC | F | any | No multiplexed addressing support. | No dynamic read latency support. No separate I/O support. No multicast write support.
5SGS | 0.85 | C | 3 | 300 | compatible with minimum frequency part | RLDRAMII | S | F | C | 1 | up to 36 bits | C | Without ECC | F | any | No multiplexed addressing support. | No dynamic read latency support. No separate I/O support. No multicast write support.
5SGS | 0.85 | C | 3 | 300 | compatible with minimum frequency part | RLDRAMII | S | F | C | 1 | up to 36 bits | C | Without ECC | F | any | No multiplexed addressing support. | No dynamic read latency support. No separate I/O support. No multicast write support.
5SGS | 0.85 | C | 3 | 300 | compatible with minimum frequency part | RLDRAMII | S | F | C | 1 | up to 36 bits | C/R/W | Without ECC | F | any | No multiplexed addressing support. | No dynamic read latency support. No separate I/O support. No multicast write support.
5SGS | 0.85 | C | 3 | 300 | compatible with minimum frequency part | RLDRAMII | S | F | C | 1 | up to 36 bits | C/R/W | Without ECC | F | any | No multiplexed addressing support. | No dynamic read latency support. No separate I/O support. No multicast write support.
5SGS | 0.85 | C | 3 | 300 | compatible with minimum frequency part | RLDRAMII | S | F | C | 1 | up to 36 bits | C/R/W | Without ECC | F | any | No multiplexed addressing support. | No dynamic read latency support. No separate I/O support. No multicast write support.
5SGS | 0.85 | C | 3 | 300 | compatible with minimum frequency part | RLDRAMII | S | F | C | 1 | up to 36 bits | R/W | Without ECC | F | any | No multiplexed addressing support. | No dynamic read latency support. No separate I/O support. No multicast write support.
5SGS | 0.85 | C | 3 | 300 | compatible with minimum frequency part | RLDRAMII | S | F | C | 1 | up to 36 bits | R/W | Without ECC | F | any | No multiplexed addressing support. | No dynamic read latency support. No separate I/O support. No multicast write support.
5SGS | 0.85 | C | 3 | 300 | compatible with minimum frequency part | RLDRAMII | S | F | C | 1 | up to 36 bits | R/W | Without ECC | F | any | No multiplexed addressing support. | No dynamic read latency support. No separate I/O support. No multicast write support.
5SGS | 0.85 | C | 3 | 300 | compatible with minimum frequency part | RLDRAMII | S | F | C | 1 | up to 72 bits | C | Without ECC | F | any | No multiplexed addressing support. | No dynamic read latency support. No separate I/O support. No multicast write support.
5SGS | 0.85 | C | 3 | 300 | compatible with minimum frequency part | RLDRAMII | S | F | C | 1 | up to 72 bits | C | Without ECC | F | any | No multiplexed addressing support. | No dynamic read latency support. No separate I/O support. No multicast write support.
5SGS | 0.85 | C | 3 | 300 | compatible with minimum frequency part | RLDRAMII | S | F | C | 1 | up to 72 bits | C | Without ECC | F | any | No multiplexed addressing support. | No dynamic read latency support. No separate I/O support. No multicast write support.
5SGS | 0.85 | C | 3 | 300 | compatible with minimum frequency part | RLDRAMII | S | F | C | 1 | up to 72 bits | C/R/W | Without ECC | F | any | No multiplexed addressing support. | No dynamic read latency support. No separate I/O support. No multicast write support.
5SGS | 0.85 | C | 3 | 300 | compatible with minimum frequency part | RLDRAMII | S | F | C | 1 | up to 72 bits | C/R/W | Without ECC | F | any | No multiplexed addressing support. | No dynamic read latency support. No separate I/O support. No multicast write support.
5SGS | 0.85 | C | 3 | 300 | compatible with minimum frequency part | RLDRAMII | S | F | C | 1 | up to 72 bits | C/R/W | Without ECC | F | any | No multiplexed addressing support. | No dynamic read latency support. No separate I/O support. No multicast write support.
5SGS | 0.85 | C | 3 | 300 | compatible with minimum frequency part | RLDRAMII | S | F | C | 1 | up to 72 bits | R/W | Without ECC | F | any | No multiplexed addressing support. | No dynamic read latency support. No separate I/O support. No multicast write support.
5SGS | 0.85 | C | 3 | 300 | compatible with minimum frequency part | RLDRAMII | S | F | C | 1 | up to 72 bits | R/W | Without ECC | F | any | No multiplexed addressing support. | No dynamic read latency support. No separate I/O support. No multicast write support.
5SGS | 0.85 | C | 3 | 300 | compatible with minimum frequency part | RLDRAMII | S | F | C | 1 | up to 72 bits | R/W | Without ECC | F | any | No multiplexed addressing support. | No dynamic read latency support. No separate I/O support. No multicast write support.
5SGS | 0.85 | C | 3 | 300 | compatible with minimum frequency part | RLDRAMII | S | F | C | 1 | up to 18 bits | C | Without ECC | F | any | No multiplexed addressing support. | No dynamic read latency support. No separate I/O support. No multicast write support.
5SGS | 0.85 | C | 3 | 300 | compatible with minimum frequency part | RLDRAMII | S | F | C | 1 | up to 18 bits | C | Without ECC | F | any | No multiplexed addressing support. | No dynamic read latency support. No separate I/O support. No multicast write support.
5SGS | 0.85 | C | 3 | 300 | compatible with minimum frequency part | RLDRAMII | S | F | C | 1 | up to 18 bits | C | Without ECC | F | any | No multiplexed addressing support. | No dynamic read latency support. No separate I/O support. No multicast write support.
5SGS | 0.85 | C | 3 | 300 | compatible with minimum frequency part | RLDRAMII | S | F | C | 1 | up to 18 bits | C/R/W | Without ECC | F | any | No multiplexed addressing support. | No dynamic read latency support. No separate I/O support. No multicast write support.
5SGS | 0.85 | C | 3 | 300 | compatible with minimum frequency part | RLDRAMII | S | F | C | 1 | up to 18 bits | C/R/W | Without ECC | F | any | No multiplexed addressing support. | No dynamic read latency support. No separate I/O support. No multicast write support.
5SGS | 0.85 | C | 3 | 300 | compatible with minimum frequency part | RLDRAMII | S | F | C | 1 | up to 18 bits | C/R/W | Without ECC | F | any | No multiplexed addressing support. | No dynamic read latency support. No separate I/O support. No multicast write support.
5SGS | 0.85 | C | 3 | 300 | compatible with minimum frequency part | RLDRAMII | S | F | C | 1 | up to 18 bits | R/W | Without ECC | F | any | No multiplexed addressing support. | No dynamic read latency support. No separate I/O support. No multicast write support.
5SGS | 0.85 | C | 3 | 300 | compatible with minimum frequency part | RLDRAMII | S | F | C | 1 | up to 18 bits | R/W | Without ECC | F | any | No multiplexed addressing support. | No dynamic read latency support. No separate I/O support. No multicast write support.
5SGS | 0.85 | C | 3 | 300 | compatible with minimum frequency part | RLDRAMII | S | F | C | 1 | up to 18 bits | R/W | Without ECC | F | any | No multiplexed addressing support. | No dynamic read latency support. No separate I/O support. No multicast write support.
5SGS | 0.85 | C | 3 | 300 | compatible with minimum frequency part | RLDRAMII | S | F | C | 1 | up to 9 bits | C | Without ECC | F | any | No multiplexed addressing support. | No dynamic read latency support. No separate I/O support. No multicast write support.
5SGS | 0.85 | C | 3 | 300 | compatible with minimum frequency part | RLDRAMII | S | F | C | 1 | up to 9 bits | C | Without ECC | F | any | No multiplexed addressing support. | No dynamic read latency support. No separate I/O support. No multicast write support.
5SGS | 0.85 | C | 3 | 300 | compatible with minimum frequency part | RLDRAMII | S | F | C | 1 | up to 9 bits | C | Without ECC | F | any | No multiplexed addressing support. | No dynamic read latency support. No separate I/O support. No multicast write support.
5SGS | 0.85 | C | 3 | 300 | compatible with minimum frequency part | RLDRAMII | S | F | C | 1 | up to 9 bits | C/R/W | Without ECC | F | any | No multiplexed addressing support. | No dynamic read latency support. No separate I/O support. No multicast write support.
5SGS | 0.85 | C | 3 | 300 | compatible with minimum frequency part | RLDRAMII | S | F | C | 1 | up to 9 bits | C/R/W | Without ECC | F | any | No multiplexed addressing support. | No dynamic read latency support. No separate I/O support. No multicast write support.
5SGS | 0.85 | C | 3 | 300 | compatible with minimum frequency part | RLDRAMII | S | F | C | 1 | up to 9 bits | C/R/W | Without ECC | F | any | No multiplexed addressing support. | No dynamic read latency support. No separate I/O support. No multicast write support.
5SGS | 0.85 | C | 3 | 300 | compatible with minimum frequency part | RLDRAMII | S | F | C | 1 | up to 9 bits | R/W | Without ECC | F | any | No multiplexed addressing support. | No dynamic read latency support. No separate I/O support. No multicast write support.
5SGS | 0.85 | C | 3 | 300 | compatible with minimum frequency part | RLDRAMII | S | F | C | 1 | up to 9 bits | R/W | Without ECC | F | any | No multiplexed addressing support. | No dynamic read latency support. No separate I/O support. No multicast write support.
5SGS | 0.85 | C | 3 | 300 | compatible with minimum frequency part | RLDRAMII | S | F | C | 1 | up to 9 bits | R/W | Without ECC | F | any | No multiplexed addressing support. | No dynamic read latency support. No separate I/O support. No multicast write support.
5SGS | 0.85 | I | 3 | 300 | compatible with minimum frequency part | RLDRAMII | S | F | C | 1 | up to 18 bits | C | Without ECC | F | any | No multiplexed addressing support. | No dynamic read latency support. No separate I/O support. No multicast write support.
5SGS | 0.85 | I | 3 | 300 | compatible with minimum frequency part | RLDRAMII | S | F | C | 1 | up to 18 bits | C | Without ECC | F | any | No multiplexed addressing support. | No dynamic read latency support. No separate I/O support. No multicast write support.
5SGS | 0.85 | I | 3 | 300 | compatible with minimum frequency part | RLDRAMII | S | F | C | 1 | up to 18 bits | C | Without ECC | F | any | No multiplexed addressing support. | No dynamic read latency support. No separate I/O support. No multicast write support.
5SGS | 0.85 | I | 3 | 300 | compatible with minimum frequency part | RLDRAMII | S | F | C | 1 | up to 18 bits | C/R/W | Without ECC | F | any | No multiplexed addressing support. | No dynamic read latency support. No separate I/O support. No multicast write support.
5SGS | 0.85 | I | 3 | 300 | compatible with minimum frequency part | RLDRAMII | S | F | C | 1 | up to 18 bits | C/R/W | Without ECC | F | any | No multiplexed addressing support. | No dynamic read latency support. No separate I/O support. No multicast write support.
5SGS | 0.85 | I | 3 | 300 | compatible with minimum frequency part | RLDRAMII | S | F | C | 1 | up to 18 bits | C/R/W | Without ECC | F | any | No multiplexed addressing support. | No dynamic read latency support. No separate I/O support. No multicast write support.
5SGS | 0.85 | I | 3 | 300 | compatible with minimum frequency part | RLDRAMII | S | F | C | 1 | up to 18 bits | R/W | Without ECC | F | any | No multiplexed addressing support. | No dynamic read latency support. No separate I/O support. No multicast write support.
5SGS | 0.85 | I | 3 | 300 | compatible with minimum frequency part | RLDRAMII | S | F | C | 1 | up to 18 bits | R/W | Without ECC | F | any | No multiplexed addressing support. | No dynamic read latency support. No separate I/O support. No multicast write support.
5SGS | 0.85 | I | 3 | 300 | compatible with minimum frequency part | RLDRAMII | S | F | C | 1 | up to 18 bits | R/W | Without ECC | F | any | No multiplexed addressing support. | No dynamic read latency support. No separate I/O support. No multicast write support.
5SGS | 0.85 | I | 3 | 300 | compatible with minimum frequency part | RLDRAMII | S | F | C | 1 | up to 36 bits | C | Without ECC | F | any | No multiplexed addressing support. | No dynamic read latency support. No separate I/O support. No multicast write support.
5SGS | 0.85 | I | 3 | 300 | compatible with minimum frequency part | RLDRAMII | S | F | C | 1 | up to 36 bits | C | Without ECC | F | any | No multiplexed addressing support. | No dynamic read latency support. No separate I/O support. No multicast write support.
5SGS | 0.85 | I | 3 | 300 | compatible with minimum frequency part | RLDRAMII | S | F | C | 1 | up to 36 bits | C | Without ECC | F | any | No multiplexed addressing support. | No dynamic read latency support. No separate I/O support. No multicast write support.
5SGS | 0.85 | I | 3 | 300 | compatible with minimum frequency part | RLDRAMII | S | F | C | 1 | up to 36 bits | C/R/W | Without ECC | F | any | No multiplexed addressing support. | No dynamic read latency support. No separate I/O support. No multicast write support.
5SGS | 0.85 | I | 3 | 300 | compatible with minimum frequency part | RLDRAMII | S | F | C | 1 | up to 36 bits | C/R/W | Without ECC | F | any | No multiplexed addressing support. | No dynamic read latency support. No separate I/O support. No multicast write support.
5SGS | 0.85 | I | 3 | 300 | compatible with minimum frequency part | RLDRAMII | S | F | C | 1 | up to 36 bits | C/R/W | Without ECC | F | any | No multiplexed addressing support. | No dynamic read latency support. No separate I/O support. No multicast write support.
5SGS | 0.85 | I | 3 | 300 | compatible with minimum frequency part | RLDRAMII | S | F | C | 1 | up to 36 bits | R/W | Without ECC | F | any | No multiplexed addressing support. | No dynamic read latency support. No separate I/O support. No multicast write support.
5SGS | 0.85 | I | 3 | 300 | compatible with minimum frequency part | RLDRAMII | S | F | C | 1 | up to 36 bits | R/W | Without ECC | F | any | No multiplexed addressing support. | No dynamic read latency support. No separate I/O support. No multicast write support.
5SGS | 0.85 | I | 3 | 300 | compatible with minimum frequency part | RLDRAMII | S | F | C | 1 | up to 36 bits | R/W | Without ECC | F | any | No multiplexed addressing support. | No dynamic read latency support. No separate I/O support. No multicast write support.
5SGS | 0.85 | I | 3 | 300 | compatible with minimum frequency part | RLDRAMII | S | F | C | 1 | up to 36 bits | C | Without ECC | F | any | No multiplexed addressing support. | No dynamic read latency support. No separate I/O support. No multicast write support.
5SGS | 0.85 | I | 3 | 300 | compatible with minimum frequency part | RLDRAMII | S | F | C | 1 | up to 36 bits | C | Without ECC | F | any | No multiplexed addressing support. | No dynamic read latency support. No separate I/O support. No multicast write support.
5SGS | 0.85 | I | 3 | 300 | compatible with minimum frequency part | RLDRAMII | S | F | C | 1 | up to 36 bits | C | Without ECC | F | any | No multiplexed addressing support. | No dynamic read latency support. No separate I/O support. No multicast write support.
5SGS | 0.85 | I | 3 | 300 | compatible with minimum frequency part | RLDRAMII | S | F | C | 1 | up to 36 bits | C/R/W | Without ECC | F | any | No multiplexed addressing support. | No dynamic read latency support. No separate I/O support. No multicast write support.
5SGS | 0.85 | I | 3 | 300 | compatible with minimum frequency part | RLDRAMII | S | F | C | 1 | up to 36 bits | C/R/W | Without ECC | F | any | No multiplexed addressing support. | No dynamic read latency support. No separate I/O support. No multicast write support.
5SGS | 0.85 | I | 3 | 300 | compatible with minimum frequency part | RLDRAMII | S | F | C | 1 | up to 36 bits | C/R/W | Without ECC | F | any | No multiplexed addressing support. | No dynamic read latency support. No separate I/O support. No multicast write support.
5SGS | 0.85 | I | 3 | 300 | compatible with minimum frequency part | RLDRAMII | S | F | C | 1 | up to 36 bits | R/W | Without ECC | F | any | No multiplexed addressing support. | No dynamic read latency support. No separate I/O support. No multicast write support.
5SGS | 0.85 | I | 3 | 300 | compatible with minimum frequency part | RLDRAMII | S | F | C | 1 | up to 36 bits | R/W | Without ECC | F | any | No multiplexed addressing support. | No dynamic read latency support. No separate I/O support. No multicast write support.
5SGS | 0.85 | I | 3 | 300 | compatible with minimum frequency part | RLDRAMII | S | F | C | 1 | up to 36 bits | R/W | Without ECC | F | any | No multiplexed addressing support. | No dynamic read latency support. No separate I/O support. No multicast write support.
5SGS | 0.85 | I | 3 | 300 | compatible with minimum frequency part | RLDRAMII | S | F | C | 1 | up to 72 bits | C | Without ECC | F | any | No multiplexed addressing support. | No dynamic read latency support. No separate I/O support. No multicast write support.
5SGS | 0.85 | I | 3 | 300 | compatible with minimum frequency part | RLDRAMII | S | F | C | 1 | up to 72 bits | C | Without ECC | F | any | No multiplexed addressing support. | No dynamic read latency support. No separate I/O support. No multicast write support.
5SGS | 0.85 | I | 3 | 300 | compatible with minimum frequency part | RLDRAMII | S | F | C | 1 | up to 72 bits | C | Without ECC | F | any | No multiplexed addressing support. | No dynamic read latency support. No separate I/O support. No multicast write support.
5SGS | 0.85 | I | 3 | 300 | compatible with minimum frequency part | RLDRAMII | S | F | C | 1 | up to 72 bits | C/R/W | Without ECC | F | any | No multiplexed addressing support. | No dynamic read latency support. No separate I/O support. No multicast write support.
5SGS | 0.85 | I | 3 | 300 | compatible with minimum frequency part | RLDRAMII | S | F | C | 1 | up to 72 bits | C/R/W | Without ECC | F | any | No multiplexed addressing support. | No dynamic read latency support. No separate I/O support. No multicast write support.
5SGS | 0.85 | I | 3 | 300 | compatible with minimum frequency part | RLDRAMII | S | F | C | 1 | up to 72 bits | C/R/W | Without ECC | F | any | No multiplexed addressing support. | No dynamic read latency support. No separate I/O support. No multicast write support.
5SGS | 0.85 | I | 3 | 300 | compatible with minimum frequency part | RLDRAMII | S | F | C | 1 | up to 72 bits | R/W | Without ECC | F | any | No multiplexed addressing support. | No dynamic read latency support. No separate I/O support. No multicast write support.
5SGS | 0.85 | I | 3 | 300 | compatible with minimum frequency part | RLDRAMII | S | F | C | 1 | up to 72 bits | R/W | Without ECC | F | any | No multiplexed addressing support. | No dynamic read latency support. No separate I/O support. No multicast write support.
5SGS | 0.85 | I | 3 | 300 | compatible with minimum frequency part | RLDRAMII | S | F | C | 1 | up to 72 bits | R/W | Without ECC | F | any | No multiplexed addressing support. | No dynamic read latency support. No separate I/O support. No multicast write support.
5SGS | 0.85 | I | 3 | 300 | compatible with minimum frequency part | RLDRAMII | S | F | C | 1 | up to 18 bits | C | Without ECC | F | any | No multiplexed addressing support. | No dynamic read latency support. No separate I/O support. No multicast write support.
5SGS | 0.85 | I | 3 | 300 | compatible with minimum frequency part | RLDRAMII | S | F | C | 1 | up to 18 bits | C | Without ECC | F | any | No multiplexed addressing support. | No dynamic read latency support. No separate I/O support. No multicast write support.
5SGS | 0.85 | I | 3 | 300 | compatible with minimum frequency part | RLDRAMII | S | F | C | 1 | up to 18 bits | C | Without ECC | F | any | No multiplexed addressing support. | No dynamic read latency support. No separate I/O support. No multicast write support.
5SGS | 0.85 | I | 3 | 300 | compatible with minimum frequency part | RLDRAMII | S | F | C | 1 | up to 18 bits | C/R/W | Without ECC | F | any | No multiplexed addressing support. | No dynamic read latency support. No separate I/O support. No multicast write support.
5SGS | 0.85 | I | 3 | 300 | compatible with minimum frequency part | RLDRAMII | S | F | C | 1 | up to 18 bits | C/R/W | Without ECC | F | any | No multiplexed addressing support. | No dynamic read latency support. No separate I/O support. No multicast write support.
5SGS | 0.85 | I | 3 | 300 | compatible with minimum frequency part | RLDRAMII | S | F | C | 1 | up to 18 bits | C/R/W | Without ECC | F | any | No multiplexed addressing support. | No dynamic read latency support. No separate I/O support. No multicast write support.
5SGS | 0.85 | I | 3 | 300 | compatible with minimum frequency part | RLDRAMII | S | F | C | 1 | up to 18 bits | R/W | Without ECC | F | any | No multiplexed addressing support. | No dynamic read latency support. No separate I/O support. No multicast write support.
5SGS | 0.85 | I | 3 | 300 | compatible with minimum frequency part | RLDRAMII | S | F | C | 1 | up to 18 bits | R/W | Without ECC | F | any | No multiplexed addressing support. | No dynamic read latency support. No separate I/O support. No multicast write support.
5SGS | 0.85 | I | 3 | 300 | compatible with minimum frequency part | RLDRAMII | S | F | C | 1 | up to 18 bits | R/W | Without ECC | F | any | No multiplexed addressing support. | No dynamic read latency support. No separate I/O support. No multicast write support.
5SGS | 0.85 | I | 3 | 300 | compatible with minimum frequency part | RLDRAMII | S | F | C | 1 | up to 9 bits | C | Without ECC | F | any | No multiplexed addressing support. | No dynamic read latency support. No separate I/O support. No multicast write support.
5SGS | 0.85 | I | 3 | 300 | compatible with minimum frequency part | RLDRAMII | S | F | C | 1 | up to 9 bits | C | Without ECC | F | any | No multiplexed addressing support. | No dynamic read latency support. No separate I/O support. No multicast write support.
5SGS | 0.85 | I | 3 | 300 | compatible with minimum frequency part | RLDRAMII | S | F | C | 1 | up to 9 bits | C | Without ECC | F | any | No multiplexed addressing support. | No dynamic read latency support. No separate I/O support. No multicast write support.
5SGS | 0.85 | I | 3 | 300 | compatible with minimum frequency part | RLDRAMII | S | F | C | 1 | up to 9 bits | C/R/W | Without ECC | F | any | No multiplexed addressing support. | No dynamic read latency support. No separate I/O support. No multicast write support.
5SGS | 0.85 | I | 3 | 300 | compatible with minimum frequency part | RLDRAMII | S | F | C | 1 | up to 9 bits | C/R/W | Without ECC | F | any | No multiplexed addressing support. | No dynamic read latency support. No separate I/O support. No multicast write support.
5SGS | 0.85 | I | 3 | 300 | compatible with minimum frequency part | RLDRAMII | S | F | C | 1 | up to 9 bits | C/R/W | Without ECC | F | any | No multiplexed addressing support. | No dynamic read latency support. No separate I/O support. No multicast write support.
5SGS | 0.85 | I | 3 | 300 | compatible with minimum frequency part | RLDRAMII | S | F | C | 1 | up to 9 bits | R/W | Without ECC | F | any | No multiplexed addressing support. | No dynamic read latency support. No separate I/O support. No multicast write support.
5SGS | 0.85 | I | 3 | 300 | compatible with minimum frequency part | RLDRAMII | S | F | C | 1 | up to 9 bits | R/W | Without ECC | F | any | No multiplexed addressing support. | No dynamic read latency support. No separate I/O support. No multicast write support.
5SGS | 0.85 | I | 3 | 300 | compatible with minimum frequency part | RLDRAMII | S | F | C | 1 | up to 9 bits | R/W | Without ECC | F | any | No multiplexed addressing support. | No dynamic read latency support. No separate I/O support. No multicast write support.
5SGS | 0.85 | C | 4 | 267 | compatible with minimum frequency part | RLDRAMII | S | F | C | 1 | up to 18 bits | C | Without ECC | F | any | No multiplexed addressing support. | No dynamic read latency support. No separate I/O support. No multicast write support.
5SGS | 0.85 | C | 4 | 267 | compatible with minimum frequency part | RLDRAMII | S | F | C | 1 | up to 18 bits | C | Without ECC | F | any | No multiplexed addressing support. | No dynamic read latency support. No separate I/O support. No multicast write support.
5SGS | 0.85 | C | 4 | 267 | compatible with minimum frequency part | RLDRAMII | S | F | C | 1 | up to 18 bits | C | Without ECC | F | any | No multiplexed addressing support. | No dynamic read latency support. No separate I/O support. No multicast write support.
5SGS | 0.85 | C | 4 | 267 | compatible with minimum frequency part | RLDRAMII | S | F | C | 1 | up to 18 bits | C/R/W | Without ECC | F | any | No multiplexed addressing support. | No dynamic read latency support. No separate I/O support. No multicast write support.
5SGS | 0.85 | C | 4 | 267 | compatible with minimum frequency part | RLDRAMII | S | F | C | 1 | up to 18 bits | C/R/W | Without ECC | F | any | No multiplexed addressing support. | No dynamic read latency support. No separate I/O support. No multicast write support.
5SGS | 0.85 | C | 4 | 267 | compatible with minimum frequency part | RLDRAMII | S | F | C | 1 | up to 18 bits | C/R/W | Without ECC | F | any | No multiplexed addressing support. | No dynamic read latency support. No separate I/O support. No multicast write support.
5SGS | 0.85 | C | 4 | 267 | compatible with minimum frequency part | RLDRAMII | S | F | C | 1 | up to 18 bits | R/W | Without ECC | F | any | No multiplexed addressing support. | No dynamic read latency support. No separate I/O support. No multicast write support.
5SGS | 0.85 | C | 4 | 267 | compatible with minimum frequency part | RLDRAMII | S | F | C | 1 | up to 18 bits | R/W | Without ECC | F | any | No multiplexed addressing support. | No dynamic read latency support. No separate I/O support. No multicast write support.
5SGS | 0.85 | C | 4 | 267 | compatible with minimum frequency part | RLDRAMII | S | F | C | 1 | up to 18 bits | R/W | Without ECC | F | any | No multiplexed addressing support. | No dynamic read latency support. No separate I/O support. No multicast write support.
5SGS | 0.85 | C | 4 | 267 | compatible with minimum frequency part | RLDRAMII | S | F | C | 1 | up to 36 bits | C | Without ECC | F | any | No multiplexed addressing support. | No dynamic read latency support. No separate I/O support. No multicast write support.
5SGS | 0.85 | C | 4 | 267 | compatible with minimum frequency part | RLDRAMII | S | F | C | 1 | up to 36 bits | C | Without ECC | F | any | No multiplexed addressing support. | No dynamic read latency support. No separate I/O support. No multicast write support.
5SGS | 0.85 | C | 4 | 267 | compatible with minimum frequency part | RLDRAMII | S | F | C | 1 | up to 36 bits | C | Without ECC | F | any | No multiplexed addressing support. | No dynamic read latency support. No separate I/O support. No multicast write support.
5SGS | 0.85 | C | 4 | 267 | compatible with minimum frequency part | RLDRAMII | S | F | C | 1 | up to 36 bits | C/R/W | Without ECC | F | any | No multiplexed addressing support. | No dynamic read latency support. No separate I/O support. No multicast write support.
5SGS | 0.85 | C | 4 | 267 | compatible with minimum frequency part | RLDRAMII | S | F | C | 1 | up to 36 bits | C/R/W | Without ECC | F | any | No multiplexed addressing support. | No dynamic read latency support. No separate I/O support. No multicast write support.
5SGS | 0.85 | C | 4 | 267 | compatible with minimum frequency part | RLDRAMII | S | F | C | 1 | up to 36 bits | C/R/W | Without ECC | F | any | No multiplexed addressing support. | No dynamic read latency support. No separate I/O support. No multicast write support.
5SGS | 0.85 | C | 4 | 267 | compatible with minimum frequency part | RLDRAMII | S | F | C | 1 | up to 36 bits | R/W | Without ECC | F | any | No multiplexed addressing support. | No dynamic read latency support. No separate I/O support. No multicast write support.
5SGS | 0.85 | C | 4 | 267 | compatible with minimum frequency part | RLDRAMII | S | F | C | 1 | up to 36 bits | R/W | Without ECC | F | any | No multiplexed addressing support. | No dynamic read latency support. No separate I/O support. No multicast write support.
5SGS | 0.85 | C | 4 | 267 | compatible with minimum frequency part | RLDRAMII | S | F | C | 1 | up to 36 bits | R/W | Without ECC | F | any | No multiplexed addressing support. | No dynamic read latency support. No separate I/O support. No multicast write support.
5SGS | 0.85 | C | 4 | 267 | compatible with minimum frequency part | RLDRAMII | S | F | C | 1 | up to 36 bits | C | Without ECC | F | any | No multiplexed addressing support. | No dynamic read latency support. No separate I/O support. No multicast write support.
5SGS | 0.85 | C | 4 | 267 | compatible with minimum frequency part | RLDRAMII | S | F | C | 1 | up to 36 bits | C | Without ECC | F | any | No multiplexed addressing support. | No dynamic read latency support. No separate I/O support. No multicast write support.
5SGS | 0.85 | C | 4 | 267 | compatible with minimum frequency part | RLDRAMII | S | F | C | 1 | up to 36 bits | C | Without ECC | F | any | No multiplexed addressing support. | No dynamic read latency support. No separate I/O support. No multicast write support.
5SGS | 0.85 | C | 4 | 267 | compatible with minimum frequency part | RLDRAMII | S | F | C | 1 | up to 36 bits | C/R/W | Without ECC | F | any | No multiplexed addressing support. | No dynamic read latency support. No separate I/O support. No multicast write support.
5SGS | 0.85 | C | 4 | 267 | compatible with minimum frequency part | RLDRAMII | S | F | C | 1 | up to 36 bits | C/R/W | Without ECC | F | any | No multiplexed addressing support. | No dynamic read latency support. No separate I/O support. No multicast write support.
5SGS | 0.85 | C | 4 | 267 | compatible with minimum frequency part | RLDRAMII | S | F | C | 1 | up to 36 bits | C/R/W | Without ECC | F | any | No multiplexed addressing support. | No dynamic read latency support. No separate I/O support. No multicast write support.
5SGS | 0.85 | C | 4 | 267 | compatible with minimum frequency part | RLDRAMII | S | F | C | 1 | up to 36 bits | R/W | Without ECC | F | any | No multiplexed addressing support. | No dynamic read latency support. No separate I/O support. No multicast write support.
5SGS | 0.85 | C | 4 | 267 | compatible with minimum frequency part | RLDRAMII | S | F | C | 1 | up to 36 bits | R/W | Without ECC | F | any | No multiplexed addressing support. | No dynamic read latency support. No separate I/O support. No multicast write support.
5SGS | 0.85 | C | 4 | 267 | compatible with minimum frequency part | RLDRAMII | S | F | C | 1 | up to 36 bits | R/W | Without ECC | F | any | No multiplexed addressing support. | No dynamic read latency support. No separate I/O support. No multicast write support.
5SGS | 0.85 | C | 4 | 267 | compatible with minimum frequency part | RLDRAMII | S | F | C | 1 | up to 72 bits | C | Without ECC | F | any | No multiplexed addressing support. | No dynamic read latency support. No separate I/O support. No multicast write support.
5SGS | 0.85 | C | 4 | 267 | compatible with minimum frequency part | RLDRAMII | S | F | C | 1 | up to 72 bits | C | Without ECC | F | any | No multiplexed addressing support. | No dynamic read latency support. No separate I/O support. No multicast write support.
5SGS | 0.85 | C | 4 | 267 | compatible with minimum frequency part | RLDRAMII | S | F | C | 1 | up to 72 bits | C | Without ECC | F | any | No multiplexed addressing support. | No dynamic read latency support. No separate I/O support. No multicast write support.
5SGS | 0.85 | C | 4 | 267 | compatible with minimum frequency part | RLDRAMII | S | F | C | 1 | up to 72 bits | C/R/W | Without ECC | F | any | No multiplexed addressing support. | No dynamic read latency support. No separate I/O support. No multicast write support.
5SGS | 0.85 | C | 4 | 267 | compatible with minimum frequency part | RLDRAMII | S | F | C | 1 | up to 72 bits | C/R/W | Without ECC | F | any | No multiplexed addressing support. | No dynamic read latency support. No separate I/O support. No multicast write support.
5SGS | 0.85 | C | 4 | 267 | compatible with minimum frequency part | RLDRAMII | S | F | C | 1 | up to 72 bits | C/R/W | Without ECC | F | any | No multiplexed addressing support. | No dynamic read latency support. No separate I/O support. No multicast write support.
5SGS | 0.85 | C | 4 | 267 | compatible with minimum frequency part | RLDRAMII | S | F | C | 1 | up to 72 bits | R/W | Without ECC | F | any | No multiplexed addressing support. | No dynamic read latency support. No separate I/O support. No multicast write support.
5SGS | 0.85 | C | 4 | 267 | compatible with minimum frequency part | RLDRAMII | S | F | C | 1 | up to 72 bits | R/W | Without ECC | F | any | No multiplexed addressing support. | No dynamic read latency support. No separate I/O support. No multicast write support.
5SGS | 0.85 | C | 4 | 267 | compatible with minimum frequency part | RLDRAMII | S | F | C | 1 | up to 72 bits | R/W | Without ECC | F | any | No multiplexed addressing support. | No dynamic read latency support. No separate I/O support. No multicast write support.
5SGS | 0.85 | C | 4 | 267 | compatible with minimum frequency part | RLDRAMII | S | F | C | 1 | up to 18 bits | C | Without ECC | F | any | No multiplexed addressing support. | No dynamic read latency support. No separate I/O support. No multicast write support.
5SGS | 0.85 | C | 4 | 267 | compatible with minimum frequency part | RLDRAMII | S | F | C | 1 | up to 18 bits | C | Without ECC | F | any | No multiplexed addressing support. | No dynamic read latency support. No separate I/O support. No multicast write support.
5SGS | 0.85 | C | 4 | 267 | compatible with minimum frequency part | RLDRAMII | S | F | C | 1 | up to 18 bits | C | Without ECC | F | any | No multiplexed addressing support. | No dynamic read latency support. No separate I/O support. No multicast write support.
5SGS | 0.85 | C | 4 | 267 | compatible with minimum frequency part | RLDRAMII | S | F | C | 1 | up to 18 bits | C/R/W | Without ECC | F | any | No multiplexed addressing support. | No dynamic read latency support. No separate I/O support. No multicast write support.
5SGS | 0.85 | C | 4 | 267 | compatible with minimum frequency part | RLDRAMII | S | F | C | 1 | up to 18 bits | C/R/W | Without ECC | F | any | No multiplexed addressing support. | No dynamic read latency support. No separate I/O support. No multicast write support.
5SGS | 0.85 | C | 4 | 267 | compatible with minimum frequency part | RLDRAMII | S | F | C | 1 | up to 18 bits | C/R/W | Without ECC | F | any | No multiplexed addressing support. | No dynamic read latency support. No separate I/O support. No multicast write support.
5SGS | 0.85 | C | 4 | 267 | compatible with minimum frequency part | RLDRAMII | S | F | C | 1 | up to 18 bits | R/W | Without ECC | F | any | No multiplexed addressing support. | No dynamic read latency support. No separate I/O support. No multicast write support.
5SGS | 0.85 | C | 4 | 267 | compatible with minimum frequency part | RLDRAMII | S | F | C | 1 | up to 18 bits | R/W | Without ECC | F | any | No multiplexed addressing support. | No dynamic read latency support. No separate I/O support. No multicast write support.
5SGS | 0.85 | C | 4 | 267 | compatible with minimum frequency part | RLDRAMII | S | F | C | 1 | up to 18 bits | R/W | Without ECC | F | any | No multiplexed addressing support. | No dynamic read latency support. No separate I/O support. No multicast write support.
5SGS | 0.85 | C | 4 | 267 | compatible with minimum frequency part | RLDRAMII | S | F | C | 1 | up to 9 bits | C | Without ECC | F | any | No multiplexed addressing support. | No dynamic read latency support. No separate I/O support. No multicast write support.
5SGS | 0.85 | C | 4 | 267 | compatible with minimum frequency part | RLDRAMII | S | F | C | 1 | up to 9 bits | C | Without ECC | F | any | No multiplexed addressing support. | No dynamic read latency support. No separate I/O support. No multicast write support.
5SGS | 0.85 | C | 4 | 267 | compatible with minimum frequency part | RLDRAMII | S | F | C | 1 | up to 9 bits | C | Without ECC | F | any | No multiplexed addressing support. | No dynamic read latency support. No separate I/O support. No multicast write support.
5SGS | 0.85 | C | 4 | 267 | compatible with minimum frequency part | RLDRAMII | S | F | C | 1 | up to 9 bits | C/R/W | Without ECC | F | any | No multiplexed addressing support. | No dynamic read latency support. No separate I/O support. No multicast write support.
5SGS | 0.85 | C | 4 | 267 | compatible with minimum frequency part | RLDRAMII | S | F | C | 1 | up to 9 bits | C/R/W | Without ECC | F | any | No multiplexed addressing support. | No dynamic read latency support. No separate I/O support. No multicast write support.
5SGS | 0.85 | C | 4 | 267 | compatible with minimum frequency part | RLDRAMII | S | F | C | 1 | up to 9 bits | C/R/W | Without ECC | F | any | No multiplexed addressing support. | No dynamic read latency support. No separate I/O support. No multicast write support.
5SGS | 0.85 | C | 4 | 267 | compatible with minimum frequency part | RLDRAMII | S | F | C | 1 | up to 9 bits | R/W | Without ECC | F | any | No multiplexed addressing support. | No dynamic read latency support. No separate I/O support. No multicast write support.
5SGS | 0.85 | C | 4 | 267 | compatible with minimum frequency part | RLDRAMII | S | F | C | 1 | up to 9 bits | R/W | Without ECC | F | any | No multiplexed addressing support. | No dynamic read latency support. No separate I/O support. No multicast write support.
5SGS | 0.85 | C | 4 | 267 | compatible with minimum frequency part | RLDRAMII | S | F | C | 1 | up to 9 bits | R/W | Without ECC | F | any | No multiplexed addressing support. | No dynamic read latency support. No separate I/O support. No multicast write support.
5SGS | 0.85 | I | 4 | 233 | compatible with minimum frequency part | RLDRAMII | S | F | C | 1 | up to 18 bits | C | Without ECC | F | any | No multiplexed addressing support. | No dynamic read latency support. No separate I/O support. No multicast write support.
5SGS | 0.85 | I | 4 | 233 | compatible with minimum frequency part | RLDRAMII | S | F | C | 1 | up to 18 bits | C | Without ECC | F | any | No multiplexed addressing support. | No dynamic read latency support. No separate I/O support. No multicast write support.
5SGS | 0.85 | I | 4 | 233 | compatible with minimum frequency part | RLDRAMII | S | F | C | 1 | up to 18 bits | C | Without ECC | F | any | No multiplexed addressing support. | No dynamic read latency support. No separate I/O support. No multicast write support.
5SGS | 0.85 | I | 4 | 233 | compatible with minimum frequency part | RLDRAMII | S | F | C | 1 | up to 18 bits | C/R/W | Without ECC | F | any | No multiplexed addressing support. | No dynamic read latency support. No separate I/O support. No multicast write support.
5SGS | 0.85 | I | 4 | 233 | compatible with minimum frequency part | RLDRAMII | S | F | C | 1 | up to 18 bits | C/R/W | Without ECC | F | any | No multiplexed addressing support. | No dynamic read latency support. No separate I/O support. No multicast write support.
5SGS | 0.85 | I | 4 | 233 | compatible with minimum frequency part | RLDRAMII | S | F | C | 1 | up to 18 bits | C/R/W | Without ECC | F | any | No multiplexed addressing support. | No dynamic read latency support. No separate I/O support. No multicast write support.
5SGS | 0.85 | I | 4 | 233 | compatible with minimum frequency part | RLDRAMII | S | F | C | 1 | up to 18 bits | R/W | Without ECC | F | any | No multiplexed addressing support. | No dynamic read latency support. No separate I/O support. No multicast write support.
5SGS | 0.85 | I | 4 | 233 | compatible with minimum frequency part | RLDRAMII | S | F | C | 1 | up to 18 bits | R/W | Without ECC | F | any | No multiplexed addressing support. | No dynamic read latency support. No separate I/O support. No multicast write support.
5SGS | 0.85 | I | 4 | 233 | compatible with minimum frequency part | RLDRAMII | S | F | C | 1 | up to 18 bits | R/W | Without ECC | F | any | No multiplexed addressing support. | No dynamic read latency support. No separate I/O support. No multicast write support.
5SGS | 0.85 | I | 4 | 233 | compatible with minimum frequency part | RLDRAMII | S | F | C | 1 | up to 36 bits | C | Without ECC | F | any | No multiplexed addressing support. | No dynamic read latency support. No separate I/O support. No multicast write support.
5SGS | 0.85 | I | 4 | 233 | compatible with minimum frequency part | RLDRAMII | S | F | C | 1 | up to 36 bits | C | Without ECC | F | any | No multiplexed addressing support. | No dynamic read latency support. No separate I/O support. No multicast write support.
5SGS | 0.85 | I | 4 | 233 | compatible with minimum frequency part | RLDRAMII | S | F | C | 1 | up to 36 bits | C | Without ECC | F | any | No multiplexed addressing support. | No dynamic read latency support. No separate I/O support. No multicast write support.
5SGS | 0.85 | I | 4 | 233 | compatible with minimum frequency part | RLDRAMII | S | F | C | 1 | up to 36 bits | C/R/W | Without ECC | F | any | No multiplexed addressing support. | No dynamic read latency support. No separate I/O support. No multicast write support.
5SGS | 0.85 | I | 4 | 233 | compatible with minimum frequency part | RLDRAMII | S | F | C | 1 | up to 36 bits | C/R/W | Without ECC | F | any | No multiplexed addressing support. | No dynamic read latency support. No separate I/O support. No multicast write support.
5SGS | 0.85 | I | 4 | 233 | compatible with minimum frequency part | RLDRAMII | S | F | C | 1 | up to 36 bits | C/R/W | Without ECC | F | any | No multiplexed addressing support. | No dynamic read latency support. No separate I/O support. No multicast write support.
5SGS | 0.85 | I | 4 | 233 | compatible with minimum frequency part | RLDRAMII | S | F | C | 1 | up to 36 bits | R/W | Without ECC | F | any | No multiplexed addressing support. | No dynamic read latency support. No separate I/O support. No multicast write support.
5SGS | 0.85 | I | 4 | 233 | compatible with minimum frequency part | RLDRAMII | S | F | C | 1 | up to 36 bits | R/W | Without ECC | F | any | No multiplexed addressing support. | No dynamic read latency support. No separate I/O support. No multicast write support.
5SGS | 0.85 | I | 4 | 233 | compatible with minimum frequency part | RLDRAMII | S | F | C | 1 | up to 36 bits | R/W | Without ECC | F | any | No multiplexed addressing support. | No dynamic read latency support. No separate I/O support. No multicast write support.
5SGS | 0.85 | I | 4 | 233 | compatible with minimum frequency part | RLDRAMII | S | F | C | 1 | up to 36 bits | C | Without ECC | F | any | No multiplexed addressing support. | No dynamic read latency support. No separate I/O support. No multicast write support.
5SGS | 0.85 | I | 4 | 233 | compatible with minimum frequency part | RLDRAMII | S | F | C | 1 | up to 36 bits | C | Without ECC | F | any | No multiplexed addressing support. | No dynamic read latency support. No separate I/O support. No multicast write support.
5SGS | 0.85 | I | 4 | 233 | compatible with minimum frequency part | RLDRAMII | S | F | C | 1 | up to 36 bits | C | Without ECC | F | any | No multiplexed addressing support. | No dynamic read latency support. No separate I/O support. No multicast write support.
5SGS | 0.85 | I | 4 | 233 | compatible with minimum frequency part | RLDRAMII | S | F | C | 1 | up to 36 bits | C/R/W | Without ECC | F | any | No multiplexed addressing support. | No dynamic read latency support. No separate I/O support. No multicast write support.
5SGS | 0.85 | I | 4 | 233 | compatible with minimum frequency part | RLDRAMII | S | F | C | 1 | up to 36 bits | C/R/W | Without ECC | F | any | No multiplexed addressing support. | No dynamic read latency support. No separate I/O support. No multicast write support.
5SGS | 0.85 | I | 4 | 233 | compatible with minimum frequency part | RLDRAMII | S | F | C | 1 | up to 36 bits | C/R/W | Without ECC | F | any | No multiplexed addressing support. | No dynamic read latency support. No separate I/O support. No multicast write support.
5SGS | 0.85 | I | 4 | 233 | compatible with minimum frequency part | RLDRAMII | S | F | C | 1 | up to 36 bits | R/W | Without ECC | F | any | No multiplexed addressing support. | No dynamic read latency support. No separate I/O support. No multicast write support.
5SGS | 0.85 | I | 4 | 233 | compatible with minimum frequency part | RLDRAMII | S | F | C | 1 | up to 36 bits | R/W | Without ECC | F | any | No multiplexed addressing support. | No dynamic read latency support. No separate I/O support. No multicast write support.
5SGS | 0.85 | I | 4 | 233 | compatible with minimum frequency part | RLDRAMII | S | F | C | 1 | up to 36 bits | R/W | Without ECC | F | any | No multiplexed addressing support. | No dynamic read latency support. No separate I/O support. No multicast write support.
5SGS | 0.85 | I | 4 | 233 | compatible with minimum frequency part | RLDRAMII | S | F | C | 1 | up to 72 bits | C | Without ECC | F | any | No multiplexed addressing support. | No dynamic read latency support. No separate I/O support. No multicast write support.
5SGS | 0.85 | I | 4 | 233 | compatible with minimum frequency part | RLDRAMII | S | F | C | 1 | up to 72 bits | C | Without ECC | F | any | No multiplexed addressing support. | No dynamic read latency support. No separate I/O support. No multicast write support.
5SGS | 0.85 | I | 4 | 233 | compatible with minimum frequency part | RLDRAMII | S | F | C | 1 | up to 72 bits | C | Without ECC | F | any | No multiplexed addressing support. | No dynamic read latency support. No separate I/O support. No multicast write support.
5SGS | 0.85 | I | 4 | 233 | compatible with minimum frequency part | RLDRAMII | S | F | C | 1 | up to 72 bits | C/R/W | Without ECC | F | any | No multiplexed addressing support. | No dynamic read latency support. No separate I/O support. No multicast write support.
5SGS | 0.85 | I | 4 | 233 | compatible with minimum frequency part | RLDRAMII | S | F | C | 1 | up to 72 bits | C/R/W | Without ECC | F | any | No multiplexed addressing support. | No dynamic read latency support. No separate I/O support. No multicast write support.
5SGS | 0.85 | I | 4 | 233 | compatible with minimum frequency part | RLDRAMII | S | F | C | 1 | up to 72 bits | C/R/W | Without ECC | F | any | No multiplexed addressing support. | No dynamic read latency support. No separate I/O support. No multicast write support.
5SGS | 0.85 | I | 4 | 233 | compatible with minimum frequency part | RLDRAMII | S | F | C | 1 | up to 72 bits | R/W | Without ECC | F | any | No multiplexed addressing support. | No dynamic read latency support. No separate I/O support. No multicast write support.
5SGS | 0.85 | I | 4 | 233 | compatible with minimum frequency part | RLDRAMII | S | F | C | 1 | up to 72 bits | R/W | Without ECC | F | any | No multiplexed addressing support. | No dynamic read latency support. No separate I/O support. No multicast write support.
5SGS | 0.85 | I | 4 | 233 | compatible with minimum frequency part | RLDRAMII | S | F | C | 1 | up to 72 bits | R/W | Without ECC | F | any | No multiplexed addressing support. | No dynamic read latency support. No separate I/O support. No multicast write support.
5SGS | 0.85 | I | 4 | 233 | compatible with minimum frequency part | RLDRAMII | S | F | C | 1 | up to 18 bits | C | Without ECC | F | any | No multiplexed addressing support. | No dynamic read latency support. No separate I/O support. No multicast write support.
5SGS | 0.85 | I | 4 | 233 | compatible with minimum frequency part | RLDRAMII | S | F | C | 1 | up to 18 bits | C | Without ECC | F | any | No multiplexed addressing support. | No dynamic read latency support. No separate I/O support. No multicast write support.
5SGS | 0.85 | I | 4 | 233 | compatible with minimum frequency part | RLDRAMII | S | F | C | 1 | up to 18 bits | C | Without ECC | F | any | No multiplexed addressing support. | No dynamic read latency support. No separate I/O support. No multicast write support.
5SGS | 0.85 | I | 4 | 233 | compatible with minimum frequency part | RLDRAMII | S | F | C | 1 | up to 18 bits | C/R/W | Without ECC | F | any | No multiplexed addressing support. | No dynamic read latency support. No separate I/O support. No multicast write support.
5SGS | 0.85 | I | 4 | 233 | compatible with minimum frequency part | RLDRAMII | S | F | C | 1 | up to 18 bits | C/R/W | Without ECC | F | any | No multiplexed addressing support. | No dynamic read latency support. No separate I/O support. No multicast write support.
5SGS | 0.85 | I | 4 | 233 | compatible with minimum frequency part | RLDRAMII | S | F | C | 1 | up to 18 bits | C/R/W | Without ECC | F | any | No multiplexed addressing support. | No dynamic read latency support. No separate I/O support. No multicast write support.
5SGS | 0.85 | I | 4 | 233 | compatible with minimum frequency part | RLDRAMII | S | F | C | 1 | up to 18 bits | R/W | Without ECC | F | any | No multiplexed addressing support. | No dynamic read latency support. No separate I/O support. No multicast write support.
5SGS | 0.85 | I | 4 | 233 | compatible with minimum frequency part | RLDRAMII | S | F | C | 1 | up to 18 bits | R/W | Without ECC | F | any | No multiplexed addressing support. | No dynamic read latency support. No separate I/O support. No multicast write support.
5SGS | 0.85 | I | 4 | 233 | compatible with minimum frequency part | RLDRAMII | S | F | C | 1 | up to 18 bits | R/W | Without ECC | F | any | No multiplexed addressing support. | No dynamic read latency support. No separate I/O support. No multicast write support.
5SGS | 0.85 | I | 4 | 233 | compatible with minimum frequency part | RLDRAMII | S | F | C | 1 | up to 9 bits | C | Without ECC | F | any | No multiplexed addressing support. | No dynamic read latency support. No separate I/O support. No multicast write support.
5SGS | 0.85 | I | 4 | 233 | compatible with minimum frequency part | RLDRAMII | S | F | C | 1 | up to 9 bits | C | Without ECC | F | any | No multiplexed addressing support. | No dynamic read latency support. No separate I/O support. No multicast write support.
5SGS | 0.85 | I | 4 | 233 | compatible with minimum frequency part | RLDRAMII | S | F | C | 1 | up to 9 bits | C | Without ECC | F | any | No multiplexed addressing support. | No dynamic read latency support. No separate I/O support. No multicast write support.
5SGS | 0.85 | I | 4 | 233 | compatible with minimum frequency part | RLDRAMII | S | F | C | 1 | up to 9 bits | C/R/W | Without ECC | F | any | No multiplexed addressing support. | No dynamic read latency support. No separate I/O support. No multicast write support.
5SGS | 0.85 | I | 4 | 233 | compatible with minimum frequency part | RLDRAMII | S | F | C | 1 | up to 9 bits | C/R/W | Without ECC | F | any | No multiplexed addressing support. | No dynamic read latency support. No separate I/O support. No multicast write support.
5SGS | 0.85 | I | 4 | 233 | compatible with minimum frequency part | RLDRAMII | S | F | C | 1 | up to 9 bits | C/R/W | Without ECC | F | any | No multiplexed addressing support. | No dynamic read latency support. No separate I/O support. No multicast write support.
5SGS | 0.85 | I | 4 | 233 | compatible with minimum frequency part | RLDRAMII | S | F | C | 1 | up to 9 bits | R/W | Without ECC | F | any | No multiplexed addressing support. | No dynamic read latency support. No separate I/O support. No multicast write support.
5SGS | 0.85 | I | 4 | 233 | compatible with minimum frequency part | RLDRAMII | S | F | C | 1 | up to 9 bits | R/W | Without ECC | F | any | No multiplexed addressing support. | No dynamic read latency support. No separate I/O support. No multicast write support.
5SGS | 0.85 | I | 4 | 233 | compatible with minimum frequency part | RLDRAMII | S | F | C | 1 | up to 9 bits | R/W | Without ECC | F | any | No multiplexed addressing support. | No dynamic read latency support. No separate I/O support. No multicast write support.
5SGS | 0.85 | M | 4 | 267 | compatible with minimum frequency part | RLDRAMII | S | F | C | 1 | up to 18 bits | C | Without ECC | F | any | No multiplexed addressing support. | No dynamic read latency support. No separate I/O support. No multicast write support.
5SGS | 0.85 | M | 4 | 267 | compatible with minimum frequency part | RLDRAMII | S | F | C | 1 | up to 18 bits | C | Without ECC | F | any | No multiplexed addressing support. | No dynamic read latency support. No separate I/O support. No multicast write support.
5SGS | 0.85 | M | 4 | 267 | compatible with minimum frequency part | RLDRAMII | S | F | C | 1 | up to 18 bits | C | Without ECC | F | any | No multiplexed addressing support. | No dynamic read latency support. No separate I/O support. No multicast write support.
5SGS | 0.85 | M | 4 | 267 | compatible with minimum frequency part | RLDRAMII | S | F | C | 1 | up to 18 bits | C/R/W | Without ECC | F | any | No multiplexed addressing support. | No dynamic read latency support. No separate I/O support. No multicast write support.
5SGS | 0.85 | M | 4 | 267 | compatible with minimum frequency part | RLDRAMII | S | F | C | 1 | up to 18 bits | C/R/W | Without ECC | F | any | No multiplexed addressing support. | No dynamic read latency support. No separate I/O support. No multicast write support.
5SGS | 0.85 | M | 4 | 267 | compatible with minimum frequency part | RLDRAMII | S | F | C | 1 | up to 18 bits | C/R/W | Without ECC | F | any | No multiplexed addressing support. | No dynamic read latency support. No separate I/O support. No multicast write support.
5SGS | 0.85 | M | 4 | 267 | compatible with minimum frequency part | RLDRAMII | S | F | C | 1 | up to 18 bits | R/W | Without ECC | F | any | No multiplexed addressing support. | No dynamic read latency support. No separate I/O support. No multicast write support.
5SGS | 0.85 | M | 4 | 267 | compatible with minimum frequency part | RLDRAMII | S | F | C | 1 | up to 18 bits | R/W | Without ECC | F | any | No multiplexed addressing support. | No dynamic read latency support. No separate I/O support. No multicast write support.
5SGS | 0.85 | M | 4 | 267 | compatible with minimum frequency part | RLDRAMII | S | F | C | 1 | up to 18 bits | R/W | Without ECC | F | any | No multiplexed addressing support. | No dynamic read latency support. No separate I/O support. No multicast write support.
5SGS | 0.85 | M | 4 | 267 | compatible with minimum frequency part | RLDRAMII | S | F | C | 1 | up to 36 bits | C | Without ECC | F | any | No multiplexed addressing support. | No dynamic read latency support. No separate I/O support. No multicast write support.
5SGS | 0.85 | M | 4 | 267 | compatible with minimum frequency part | RLDRAMII | S | F | C | 1 | up to 36 bits | C | Without ECC | F | any | No multiplexed addressing support. | No dynamic read latency support. No separate I/O support. No multicast write support.
5SGS | 0.85 | M | 4 | 267 | compatible with minimum frequency part | RLDRAMII | S | F | C | 1 | up to 36 bits | C | Without ECC | F | any | No multiplexed addressing support. | No dynamic read latency support. No separate I/O support. No multicast write support.
5SGS | 0.85 | M | 4 | 267 | compatible with minimum frequency part | RLDRAMII | S | F | C | 1 | up to 36 bits | C/R/W | Without ECC | F | any | No multiplexed addressing support. | No dynamic read latency support. No separate I/O support. No multicast write support.
5SGS | 0.85 | M | 4 | 267 | compatible with minimum frequency part | RLDRAMII | S | F | C | 1 | up to 36 bits | C/R/W | Without ECC | F | any | No multiplexed addressing support. | No dynamic read latency support. No separate I/O support. No multicast write support.
5SGS | 0.85 | M | 4 | 267 | compatible with minimum frequency part | RLDRAMII | S | F | C | 1 | up to 36 bits | C/R/W | Without ECC | F | any | No multiplexed addressing support. | No dynamic read latency support. No separate I/O support. No multicast write support.
5SGS | 0.85 | M | 4 | 267 | compatible with minimum frequency part | RLDRAMII | S | F | C | 1 | up to 36 bits | R/W | Without ECC | F | any | No multiplexed addressing support. | No dynamic read latency support. No separate I/O support. No multicast write support.
5SGS | 0.85 | M | 4 | 267 | compatible with minimum frequency part | RLDRAMII | S | F | C | 1 | up to 36 bits | R/W | Without ECC | F | any | No multiplexed addressing support. | No dynamic read latency support. No separate I/O support. No multicast write support.
5SGS | 0.85 | M | 4 | 267 | compatible with minimum frequency part | RLDRAMII | S | F | C | 1 | up to 36 bits | R/W | Without ECC | F | any | No multiplexed addressing support. | No dynamic read latency support. No separate I/O support. No multicast write support.
5SGS | 0.85 | M | 4 | 267 | compatible with minimum frequency part | RLDRAMII | S | F | C | 1 | up to 36 bits | C | Without ECC | F | any | No multiplexed addressing support. | No dynamic read latency support. No separate I/O support. No multicast write support.
5SGS | 0.85 | M | 4 | 267 | compatible with minimum frequency part | RLDRAMII | S | F | C | 1 | up to 36 bits | C | Without ECC | F | any | No multiplexed addressing support. | No dynamic read latency support. No separate I/O support. No multicast write support.
5SGS | 0.85 | M | 4 | 267 | compatible with minimum frequency part | RLDRAMII | S | F | C | 1 | up to 36 bits | C | Without ECC | F | any | No multiplexed addressing support. | No dynamic read latency support. No separate I/O support. No multicast write support.
5SGS | 0.85 | M | 4 | 267 | compatible with minimum frequency part | RLDRAMII | S | F | C | 1 | up to 36 bits | C/R/W | Without ECC | F | any | No multiplexed addressing support. | No dynamic read latency support. No separate I/O support. No multicast write support.
5SGS | 0.85 | M | 4 | 267 | compatible with minimum frequency part | RLDRAMII | S | F | C | 1 | up to 36 bits | C/R/W | Without ECC | F | any | No multiplexed addressing support. | No dynamic read latency support. No separate I/O support. No multicast write support.
5SGS | 0.85 | M | 4 | 267 | compatible with minimum frequency part | RLDRAMII | S | F | C | 1 | up to 36 bits | C/R/W | Without ECC | F | any | No multiplexed addressing support. | No dynamic read latency support. No separate I/O support. No multicast write support.
5SGS | 0.85 | M | 4 | 267 | compatible with minimum frequency part | RLDRAMII | S | F | C | 1 | up to 36 bits | R/W | Without ECC | F | any | No multiplexed addressing support. | No dynamic read latency support. No separate I/O support. No multicast write support.
5SGS | 0.85 | M | 4 | 267 | compatible with minimum frequency part | RLDRAMII | S | F | C | 1 | up to 36 bits | R/W | Without ECC | F | any | No multiplexed addressing support. | No dynamic read latency support. No separate I/O support. No multicast write support.
5SGS | 0.85 | M | 4 | 267 | compatible with minimum frequency part | RLDRAMII | S | F | C | 1 | up to 36 bits | R/W | Without ECC | F | any | No multiplexed addressing support. | No dynamic read latency support. No separate I/O support. No multicast write support.
5SGS | 0.85 | M | 4 | 267 | compatible with minimum frequency part | RLDRAMII | S | F | C | 1 | up to 72 bits | C | Without ECC | F | any | No multiplexed addressing support. | No dynamic read latency support. No separate I/O support. No multicast write support.
5SGS | 0.85 | M | 4 | 267 | compatible with minimum frequency part | RLDRAMII | S | F | C | 1 | up to 72 bits | C | Without ECC | F | any | No multiplexed addressing support. | No dynamic read latency support. No separate I/O support. No multicast write support.
5SGS | 0.85 | M | 4 | 267 | compatible with minimum frequency part | RLDRAMII | S | F | C | 1 | up to 72 bits | C | Without ECC | F | any | No multiplexed addressing support. | No dynamic read latency support. No separate I/O support. No multicast write support.
5SGS | 0.85 | M | 4 | 267 | compatible with minimum frequency part | RLDRAMII | S | F | C | 1 | up to 72 bits | C/R/W | Without ECC | F | any | No multiplexed addressing support. | No dynamic read latency support. No separate I/O support. No multicast write support.
5SGS | 0.85 | M | 4 | 267 | compatible with minimum frequency part | RLDRAMII | S | F | C | 1 | up to 72 bits | C/R/W | Without ECC | F | any | No multiplexed addressing support. | No dynamic read latency support. No separate I/O support. No multicast write support.
5SGS | 0.85 | M | 4 | 267 | compatible with minimum frequency part | RLDRAMII | S | F | C | 1 | up to 72 bits | C/R/W | Without ECC | F | any | No multiplexed addressing support. | No dynamic read latency support. No separate I/O support. No multicast write support.
5SGS | 0.85 | M | 4 | 267 | compatible with minimum frequency part | RLDRAMII | S | F | C | 1 | up to 72 bits | R/W | Without ECC | F | any | No multiplexed addressing support. | No dynamic read latency support. No separate I/O support. No multicast write support.
5SGS | 0.85 | M | 4 | 267 | compatible with minimum frequency part | RLDRAMII | S | F | C | 1 | up to 72 bits | R/W | Without ECC | F | any | No multiplexed addressing support. | No dynamic read latency support. No separate I/O support. No multicast write support.
5SGS | 0.85 | M | 4 | 267 | compatible with minimum frequency part | RLDRAMII | S | F | C | 1 | up to 72 bits | R/W | Without ECC | F | any | No multiplexed addressing support. | No dynamic read latency support. No separate I/O support. No multicast write support.
5SGS | 0.85 | M | 4 | 267 | compatible with minimum frequency part | RLDRAMII | S | F | C | 1 | up to 18 bits | C | Without ECC | F | any | No multiplexed addressing support. | No dynamic read latency support. No separate I/O support. No multicast write support.
5SGS | 0.85 | M | 4 | 267 | compatible with minimum frequency part | RLDRAMII | S | F | C | 1 | up to 18 bits | C | Without ECC | F | any | No multiplexed addressing support. | No dynamic read latency support. No separate I/O support. No multicast write support.
5SGS | 0.85 | M | 4 | 267 | compatible with minimum frequency part | RLDRAMII | S | F | C | 1 | up to 18 bits | C | Without ECC | F | any | No multiplexed addressing support. | No dynamic read latency support. No separate I/O support. No multicast write support.
5SGS | 0.85 | M | 4 | 267 | compatible with minimum frequency part | RLDRAMII | S | F | C | 1 | up to 18 bits | C/R/W | Without ECC | F | any | No multiplexed addressing support. | No dynamic read latency support. No separate I/O support. No multicast write support.
5SGS | 0.85 | M | 4 | 267 | compatible with minimum frequency part | RLDRAMII | S | F | C | 1 | up to 18 bits | C/R/W | Without ECC | F | any | No multiplexed addressing support. | No dynamic read latency support. No separate I/O support. No multicast write support.
5SGS | 0.85 | M | 4 | 267 | compatible with minimum frequency part | RLDRAMII | S | F | C | 1 | up to 18 bits | C/R/W | Without ECC | F | any | No multiplexed addressing support. | No dynamic read latency support. No separate I/O support. No multicast write support.
5SGS | 0.85 | M | 4 | 267 | compatible with minimum frequency part | RLDRAMII | S | F | C | 1 | up to 18 bits | R/W | Without ECC | F | any | No multiplexed addressing support. | No dynamic read latency support. No separate I/O support. No multicast write support.
5SGS | 0.85 | M | 4 | 267 | compatible with minimum frequency part | RLDRAMII | S | F | C | 1 | up to 18 bits | R/W | Without ECC | F | any | No multiplexed addressing support. | No dynamic read latency support. No separate I/O support. No multicast write support.
5SGS | 0.85 | M | 4 | 267 | compatible with minimum frequency part | RLDRAMII | S | F | C | 1 | up to 18 bits | R/W | Without ECC | F | any | No multiplexed addressing support. | No dynamic read latency support. No separate I/O support. No multicast write support.
5SGS | 0.85 | M | 4 | 267 | compatible with minimum frequency part | RLDRAMII | S | F | C | 1 | up to 9 bits | C | Without ECC | F | any | No multiplexed addressing support. | No dynamic read latency support. No separate I/O support. No multicast write support.
5SGS | 0.85 | M | 4 | 267 | compatible with minimum frequency part | RLDRAMII | S | F | C | 1 | up to 9 bits | C | Without ECC | F | any | No multiplexed addressing support. | No dynamic read latency support. No separate I/O support. No multicast write support.
5SGS | 0.85 | M | 4 | 267 | compatible with minimum frequency part | RLDRAMII | S | F | C | 1 | up to 9 bits | C | Without ECC | F | any | No multiplexed addressing support. | No dynamic read latency support. No separate I/O support. No multicast write support.
5SGS | 0.85 | M | 4 | 267 | compatible with minimum frequency part | RLDRAMII | S | F | C | 1 | up to 9 bits | C/R/W | Without ECC | F | any | No multiplexed addressing support. | No dynamic read latency support. No separate I/O support. No multicast write support.
5SGS | 0.85 | M | 4 | 267 | compatible with minimum frequency part | RLDRAMII | S | F | C | 1 | up to 9 bits | C/R/W | Without ECC | F | any | No multiplexed addressing support. | No dynamic read latency support. No separate I/O support. No multicast write support.
5SGS | 0.85 | M | 4 | 267 | compatible with minimum frequency part | RLDRAMII | S | F | C | 1 | up to 9 bits | C/R/W | Without ECC | F | any | No multiplexed addressing support. | No dynamic read latency support. No separate I/O support. No multicast write support.
5SGS | 0.85 | M | 4 | 267 | compatible with minimum frequency part | RLDRAMII | S | F | C | 1 | up to 9 bits | R/W | Without ECC | F | any | No multiplexed addressing support. | No dynamic read latency support. No separate I/O support. No multicast write support.
5SGS | 0.85 | M | 4 | 267 | compatible with minimum frequency part | RLDRAMII | S | F | C | 1 | up to 9 bits | R/W | Without ECC | F | any | No multiplexed addressing support. | No dynamic read latency support. No separate I/O support. No multicast write support.
5SGS | 0.85 | M | 4 | 267 | compatible with minimum frequency part | RLDRAMII | S | F | C | 1 | up to 9 bits | R/W | Without ECC | F | any | No multiplexed addressing support. | No dynamic read latency support. No separate I/O support. No multicast write support.
5SGS | 0.85 | C | 2L | 300 | compatible with minimum frequency part | RLDRAMII | S | F | C | 1 | up to 18 bits | C | Without ECC | F | any | No multiplexed addressing support. | No dynamic read latency support. No separate I/O support. No multicast write support.
5SGS | 0.85 | C | 2L | 300 | compatible with minimum frequency part | RLDRAMII | S | F | C | 1 | up to 18 bits | C | Without ECC | F | any | No multiplexed addressing support. | No dynamic read latency support. No separate I/O support. No multicast write support.
5SGS | 0.85 | C | 2L | 300 | compatible with minimum frequency part | RLDRAMII | S | F | C | 1 | up to 18 bits | C | Without ECC | F | any | No multiplexed addressing support. | No dynamic read latency support. No separate I/O support. No multicast write support.
5SGS | 0.85 | C | 2L | 300 | compatible with minimum frequency part | RLDRAMII | S | F | C | 1 | up to 18 bits | C/R/W | Without ECC | F | any | No multiplexed addressing support. | No dynamic read latency support. No separate I/O support. No multicast write support.
5SGS | 0.85 | C | 2L | 300 | compatible with minimum frequency part | RLDRAMII | S | F | C | 1 | up to 18 bits | C/R/W | Without ECC | F | any | No multiplexed addressing support. | No dynamic read latency support. No separate I/O support. No multicast write support.
5SGS | 0.85 | C | 2L | 300 | compatible with minimum frequency part | RLDRAMII | S | F | C | 1 | up to 18 bits | C/R/W | Without ECC | F | any | No multiplexed addressing support. | No dynamic read latency support. No separate I/O support. No multicast write support.
5SGS | 0.85 | C | 2L | 300 | compatible with minimum frequency part | RLDRAMII | S | F | C | 1 | up to 18 bits | R/W | Without ECC | F | any | No multiplexed addressing support. | No dynamic read latency support. No separate I/O support. No multicast write support.
5SGS | 0.85 | C | 2L | 300 | compatible with minimum frequency part | RLDRAMII | S | F | C | 1 | up to 18 bits | R/W | Without ECC | F | any | No multiplexed addressing support. | No dynamic read latency support. No separate I/O support. No multicast write support.
5SGS | 0.85 | C | 2L | 300 | compatible with minimum frequency part | RLDRAMII | S | F | C | 1 | up to 18 bits | R/W | Without ECC | F | any | No multiplexed addressing support. | No dynamic read latency support. No separate I/O support. No multicast write support.
5SGS | 0.85 | C | 2L | 300 | compatible with minimum frequency part | RLDRAMII | S | F | C | 1 | up to 36 bits | C | Without ECC | F | any | No multiplexed addressing support. | No dynamic read latency support. No separate I/O support. No multicast write support.
5SGS | 0.85 | C | 2L | 300 | compatible with minimum frequency part | RLDRAMII | S | F | C | 1 | up to 36 bits | C | Without ECC | F | any | No multiplexed addressing support. | No dynamic read latency support. No separate I/O support. No multicast write support.
5SGS | 0.85 | C | 2L | 300 | compatible with minimum frequency part | RLDRAMII | S | F | C | 1 | up to 36 bits | C | Without ECC | F | any | No multiplexed addressing support. | No dynamic read latency support. No separate I/O support. No multicast write support.
5SGS | 0.85 | C | 2L | 300 | compatible with minimum frequency part | RLDRAMII | S | F | C | 1 | up to 36 bits | C/R/W | Without ECC | F | any | No multiplexed addressing support. | No dynamic read latency support. No separate I/O support. No multicast write support.
5SGS | 0.85 | C | 2L | 300 | compatible with minimum frequency part | RLDRAMII | S | F | C | 1 | up to 36 bits | C/R/W | Without ECC | F | any | No multiplexed addressing support. | No dynamic read latency support. No separate I/O support. No multicast write support.
5SGS | 0.85 | C | 2L | 300 | compatible with minimum frequency part | RLDRAMII | S | F | C | 1 | up to 36 bits | C/R/W | Without ECC | F | any | No multiplexed addressing support. | No dynamic read latency support. No separate I/O support. No multicast write support.
5SGS | 0.85 | C | 2L | 300 | compatible with minimum frequency part | RLDRAMII | S | F | C | 1 | up to 36 bits | R/W | Without ECC | F | any | No multiplexed addressing support. | No dynamic read latency support. No separate I/O support. No multicast write support.
5SGS | 0.85 | C | 2L | 300 | compatible with minimum frequency part | RLDRAMII | S | F | C | 1 | up to 36 bits | R/W | Without ECC | F | any | No multiplexed addressing support. | No dynamic read latency support. No separate I/O support. No multicast write support.
5SGS | 0.85 | C | 2L | 300 | compatible with minimum frequency part | RLDRAMII | S | F | C | 1 | up to 36 bits | R/W | Without ECC | F | any | No multiplexed addressing support. | No dynamic read latency support. No separate I/O support. No multicast write support.
5SGS | 0.85 | C | 2L | 300 | compatible with minimum frequency part | RLDRAMII | S | F | C | 1 | up to 36 bits | C | Without ECC | F | any | No multiplexed addressing support. | No dynamic read latency support. No separate I/O support. No multicast write support.
5SGS | 0.85 | C | 2L | 300 | compatible with minimum frequency part | RLDRAMII | S | F | C | 1 | up to 36 bits | C | Without ECC | F | any | No multiplexed addressing support. | No dynamic read latency support. No separate I/O support. No multicast write support.
5SGS | 0.85 | C | 2L | 300 | compatible with minimum frequency part | RLDRAMII | S | F | C | 1 | up to 36 bits | C | Without ECC | F | any | No multiplexed addressing support. | No dynamic read latency support. No separate I/O support. No multicast write support.
5SGS | 0.85 | C | 2L | 300 | compatible with minimum frequency part | RLDRAMII | S | F | C | 1 | up to 36 bits | C/R/W | Without ECC | F | any | No multiplexed addressing support. | No dynamic read latency support. No separate I/O support. No multicast write support.
5SGS | 0.85 | C | 2L | 300 | compatible with minimum frequency part | RLDRAMII | S | F | C | 1 | up to 36 bits | C/R/W | Without ECC | F | any | No multiplexed addressing support. | No dynamic read latency support. No separate I/O support. No multicast write support.
5SGS | 0.85 | C | 2L | 300 | compatible with minimum frequency part | RLDRAMII | S | F | C | 1 | up to 36 bits | C/R/W | Without ECC | F | any | No multiplexed addressing support. | No dynamic read latency support. No separate I/O support. No multicast write support.
5SGS | 0.85 | C | 2L | 300 | compatible with minimum frequency part | RLDRAMII | S | F | C | 1 | up to 36 bits | R/W | Without ECC | F | any | No multiplexed addressing support. | No dynamic read latency support. No separate I/O support. No multicast write support.
5SGS | 0.85 | C | 2L | 300 | compatible with minimum frequency part | RLDRAMII | S | F | C | 1 | up to 36 bits | R/W | Without ECC | F | any | No multiplexed addressing support. | No dynamic read latency support. No separate I/O support. No multicast write support.
5SGS | 0.85 | C | 2L | 300 | compatible with minimum frequency part | RLDRAMII | S | F | C | 1 | up to 36 bits | R/W | Without ECC | F | any | No multiplexed addressing support. | No dynamic read latency support. No separate I/O support. No multicast write support.
5SGS | 0.85 | C | 2L | 300 | compatible with minimum frequency part | RLDRAMII | S | F | C | 1 | up to 72 bits | C | Without ECC | F | any | No multiplexed addressing support. | No dynamic read latency support. No separate I/O support. No multicast write support.
5SGS | 0.85 | C | 2L | 300 | compatible with minimum frequency part | RLDRAMII | S | F | C | 1 | up to 72 bits | C | Without ECC | F | any | No multiplexed addressing support. | No dynamic read latency support. No separate I/O support. No multicast write support.
5SGS | 0.85 | C | 2L | 300 | compatible with minimum frequency part | RLDRAMII | S | F | C | 1 | up to 72 bits | C | Without ECC | F | any | No multiplexed addressing support. | No dynamic read latency support. No separate I/O support. No multicast write support.
5SGS | 0.85 | C | 2L | 300 | compatible with minimum frequency part | RLDRAMII | S | F | C | 1 | up to 72 bits | C/R/W | Without ECC | F | any | No multiplexed addressing support. | No dynamic read latency support. No separate I/O support. No multicast write support.
5SGS | 0.85 | C | 2L | 300 | compatible with minimum frequency part | RLDRAMII | S | F | C | 1 | up to 72 bits | C/R/W | Without ECC | F | any | No multiplexed addressing support. | No dynamic read latency support. No separate I/O support. No multicast write support.
5SGS | 0.85 | C | 2L | 300 | compatible with minimum frequency part | RLDRAMII | S | F | C | 1 | up to 72 bits | C/R/W | Without ECC | F | any | No multiplexed addressing support. | No dynamic read latency support. No separate I/O support. No multicast write support.
5SGS | 0.85 | C | 2L | 300 | compatible with minimum frequency part | RLDRAMII | S | F | C | 1 | up to 72 bits | R/W | Without ECC | F | any | No multiplexed addressing support. | No dynamic read latency support. No separate I/O support. No multicast write support.
5SGS | 0.85 | C | 2L | 300 | compatible with minimum frequency part | RLDRAMII | S | F | C | 1 | up to 72 bits | R/W | Without ECC | F | any | No multiplexed addressing support. | No dynamic read latency support. No separate I/O support. No multicast write support.
5SGS | 0.85 | C | 2L | 300 | compatible with minimum frequency part | RLDRAMII | S | F | C | 1 | up to 72 bits | R/W | Without ECC | F | any | No multiplexed addressing support. | No dynamic read latency support. No separate I/O support. No multicast write support.
5SGS | 0.85 | C | 2L | 300 | compatible with minimum frequency part | RLDRAMII | S | F | C | 1 | up to 18 bits | C | Without ECC | F | any | No multiplexed addressing support. | No dynamic read latency support. No separate I/O support. No multicast write support.
5SGS | 0.85 | C | 2L | 300 | compatible with minimum frequency part | RLDRAMII | S | F | C | 1 | up to 18 bits | C | Without ECC | F | any | No multiplexed addressing support. | No dynamic read latency support. No separate I/O support. No multicast write support.
5SGS | 0.85 | C | 2L | 300 | compatible with minimum frequency part | RLDRAMII | S | F | C | 1 | up to 18 bits | C | Without ECC | F | any | No multiplexed addressing support. | No dynamic read latency support. No separate I/O support. No multicast write support.
5SGS | 0.85 | C | 2L | 300 | compatible with minimum frequency part | RLDRAMII | S | F | C | 1 | up to 18 bits | C/R/W | Without ECC | F | any | No multiplexed addressing support. | No dynamic read latency support. No separate I/O support. No multicast write support.
5SGS | 0.85 | C | 2L | 300 | compatible with minimum frequency part | RLDRAMII | S | F | C | 1 | up to 18 bits | C/R/W | Without ECC | F | any | No multiplexed addressing support. | No dynamic read latency support. No separate I/O support. No multicast write support.
5SGS | 0.85 | C | 2L | 300 | compatible with minimum frequency part | RLDRAMII | S | F | C | 1 | up to 18 bits | C/R/W | Without ECC | F | any | No multiplexed addressing support. | No dynamic read latency support. No separate I/O support. No multicast write support.
5SGS | 0.85 | C | 2L | 300 | compatible with minimum frequency part | RLDRAMII | S | F | C | 1 | up to 18 bits | R/W | Without ECC | F | any | No multiplexed addressing support. | No dynamic read latency support. No separate I/O support. No multicast write support.
5SGS | 0.85 | C | 2L | 300 | compatible with minimum frequency part | RLDRAMII | S | F | C | 1 | up to 18 bits | R/W | Without ECC | F | any | No multiplexed addressing support. | No dynamic read latency support. No separate I/O support. No multicast write support.
5SGS | 0.85 | C | 2L | 300 | compatible with minimum frequency part | RLDRAMII | S | F | C | 1 | up to 18 bits | R/W | Without ECC | F | any | No multiplexed addressing support. | No dynamic read latency support. No separate I/O support. No multicast write support.
5SGS | 0.85 | C | 2L | 300 | compatible with minimum frequency part | RLDRAMII | S | F | C | 1 | up to 9 bits | C | Without ECC | F | any | No multiplexed addressing support. | No dynamic read latency support. No separate I/O support. No multicast write support.
5SGS | 0.85 | C | 2L | 300 | compatible with minimum frequency part | RLDRAMII | S | F | C | 1 | up to 9 bits | C | Without ECC | F | any | No multiplexed addressing support. | No dynamic read latency support. No separate I/O support. No multicast write support.
5SGS | 0.85 | C | 2L | 300 | compatible with minimum frequency part | RLDRAMII | S | F | C | 1 | up to 9 bits | C | Without ECC | F | any | No multiplexed addressing support. | No dynamic read latency support. No separate I/O support. No multicast write support.
5SGS | 0.85 | C | 2L | 300 | compatible with minimum frequency part | RLDRAMII | S | F | C | 1 | up to 9 bits | C/R/W | Without ECC | F | any | No multiplexed addressing support. | No dynamic read latency support. No separate I/O support. No multicast write support.
5SGS | 0.85 | C | 2L | 300 | compatible with minimum frequency part | RLDRAMII | S | F | C | 1 | up to 9 bits | C/R/W | Without ECC | F | any | No multiplexed addressing support. | No dynamic read latency support. No separate I/O support. No multicast write support.
5SGS | 0.85 | C | 2L | 300 | compatible with minimum frequency part | RLDRAMII | S | F | C | 1 | up to 9 bits | C/R/W | Without ECC | F | any | No multiplexed addressing support. | No dynamic read latency support. No separate I/O support. No multicast write support.
5SGS | 0.85 | C | 2L | 300 | compatible with minimum frequency part | RLDRAMII | S | F | C | 1 | up to 9 bits | R/W | Without ECC | F | any | No multiplexed addressing support. | No dynamic read latency support. No separate I/O support. No multicast write support.
5SGS | 0.85 | C | 2L | 300 | compatible with minimum frequency part | RLDRAMII | S | F | C | 1 | up to 9 bits | R/W | Without ECC | F | any | No multiplexed addressing support. | No dynamic read latency support. No separate I/O support. No multicast write support.
5SGS | 0.85 | C | 2L | 300 | compatible with minimum frequency part | RLDRAMII | S | F | C | 1 | up to 9 bits | R/W | Without ECC | F | any | No multiplexed addressing support. | No dynamic read latency support. No separate I/O support. No multicast write support.
5SGS | 0.85 | I | 2L | 300 | compatible with minimum frequency part | RLDRAMII | S | F | C | 1 | up to 18 bits | C | Without ECC | F | any | No multiplexed addressing support. | No dynamic read latency support. No separate I/O support. No multicast write support.
5SGS | 0.85 | I | 2L | 300 | compatible with minimum frequency part | RLDRAMII | S | F | C | 1 | up to 18 bits | C | Without ECC | F | any | No multiplexed addressing support. | No dynamic read latency support. No separate I/O support. No multicast write support.
5SGS | 0.85 | I | 2L | 300 | compatible with minimum frequency part | RLDRAMII | S | F | C | 1 | up to 18 bits | C | Without ECC | F | any | No multiplexed addressing support. | No dynamic read latency support. No separate I/O support. No multicast write support.
5SGS | 0.85 | I | 2L | 300 | compatible with minimum frequency part | RLDRAMII | S | F | C | 1 | up to 18 bits | C/R/W | Without ECC | F | any | No multiplexed addressing support. | No dynamic read latency support. No separate I/O support. No multicast write support.
5SGS | 0.85 | I | 2L | 300 | compatible with minimum frequency part | RLDRAMII | S | F | C | 1 | up to 18 bits | C/R/W | Without ECC | F | any | No multiplexed addressing support. | No dynamic read latency support. No separate I/O support. No multicast write support.
5SGS | 0.85 | I | 2L | 300 | compatible with minimum frequency part | RLDRAMII | S | F | C | 1 | up to 18 bits | C/R/W | Without ECC | F | any | No multiplexed addressing support. | No dynamic read latency support. No separate I/O support. No multicast write support.
5SGS | 0.85 | I | 2L | 300 | compatible with minimum frequency part | RLDRAMII | S | F | C | 1 | up to 18 bits | R/W | Without ECC | F | any | No multiplexed addressing support. | No dynamic read latency support. No separate I/O support. No multicast write support.
5SGS | 0.85 | I | 2L | 300 | compatible with minimum frequency part | RLDRAMII | S | F | C | 1 | up to 18 bits | R/W | Without ECC | F | any | No multiplexed addressing support. | No dynamic read latency support. No separate I/O support. No multicast write support.
5SGS | 0.85 | I | 2L | 300 | compatible with minimum frequency part | RLDRAMII | S | F | C | 1 | up to 18 bits | R/W | Without ECC | F | any | No multiplexed addressing support. | No dynamic read latency support. No separate I/O support. No multicast write support.
5SGS | 0.85 | I | 2L | 300 | compatible with minimum frequency part | RLDRAMII | S | F | C | 1 | up to 36 bits | C | Without ECC | F | any | No multiplexed addressing support. | No dynamic read latency support. No separate I/O support. No multicast write support.
5SGS | 0.85 | I | 2L | 300 | compatible with minimum frequency part | RLDRAMII | S | F | C | 1 | up to 36 bits | C | Without ECC | F | any | No multiplexed addressing support. | No dynamic read latency support. No separate I/O support. No multicast write support.
5SGS | 0.85 | I | 2L | 300 | compatible with minimum frequency part | RLDRAMII | S | F | C | 1 | up to 36 bits | C | Without ECC | F | any | No multiplexed addressing support. | No dynamic read latency support. No separate I/O support. No multicast write support.
5SGS | 0.85 | I | 2L | 300 | compatible with minimum frequency part | RLDRAMII | S | F | C | 1 | up to 36 bits | C/R/W | Without ECC | F | any | No multiplexed addressing support. | No dynamic read latency support. No separate I/O support. No multicast write support.
5SGS | 0.85 | I | 2L | 300 | compatible with minimum frequency part | RLDRAMII | S | F | C | 1 | up to 36 bits | C/R/W | Without ECC | F | any | No multiplexed addressing support. | No dynamic read latency support. No separate I/O support. No multicast write support.
5SGS | 0.85 | I | 2L | 300 | compatible with minimum frequency part | RLDRAMII | S | F | C | 1 | up to 36 bits | C/R/W | Without ECC | F | any | No multiplexed addressing support. | No dynamic read latency support. No separate I/O support. No multicast write support.
5SGS | 0.85 | I | 2L | 300 | compatible with minimum frequency part | RLDRAMII | S | F | C | 1 | up to 36 bits | R/W | Without ECC | F | any | No multiplexed addressing support. | No dynamic read latency support. No separate I/O support. No multicast write support.
5SGS | 0.85 | I | 2L | 300 | compatible with minimum frequency part | RLDRAMII | S | F | C | 1 | up to 36 bits | R/W | Without ECC | F | any | No multiplexed addressing support. | No dynamic read latency support. No separate I/O support. No multicast write support.
5SGS | 0.85 | I | 2L | 300 | compatible with minimum frequency part | RLDRAMII | S | F | C | 1 | up to 36 bits | R/W | Without ECC | F | any | No multiplexed addressing support. | No dynamic read latency support. No separate I/O support. No multicast write support.
5SGS | 0.85 | I | 2L | 300 | compatible with minimum frequency part | RLDRAMII | S | F | C | 1 | up to 36 bits | C | Without ECC | F | any | No multiplexed addressing support. | No dynamic read latency support. No separate I/O support. No multicast write support.
5SGS | 0.85 | I | 2L | 300 | compatible with minimum frequency part | RLDRAMII | S | F | C | 1 | up to 36 bits | C | Without ECC | F | any | No multiplexed addressing support. | No dynamic read latency support. No separate I/O support. No multicast write support.
5SGS | 0.85 | I | 2L | 300 | compatible with minimum frequency part | RLDRAMII | S | F | C | 1 | up to 36 bits | C/R/W | Without ECC | F | any | No multiplexed addressing support. | No dynamic read latency support. No separate I/O support. No multicast write support.
5SGS | 0.85 | I | 2L | 300 | compatible with minimum frequency part | RLDRAMII | S | F | C | 1 | up to 36 bits | C/R/W | Without ECC | F | any | No multiplexed addressing support. | No dynamic read latency support. No separate I/O support. No multicast write support.
5SGS | 0.85 | I | 2L | 300 | compatible with minimum frequency part | RLDRAMII | S | F | C | 1 | up to 36 bits | R/W | Without ECC | F | any | No multiplexed addressing support. | No dynamic read latency support. No separate I/O support. No multicast write support.
5SGS | 0.85 | I | 2L | 300 | compatible with minimum frequency part | RLDRAMII | S | F | C | 1 | up to 36 bits | R/W | Without ECC | F | any | No multiplexed addressing support. | No dynamic read latency support. No separate I/O support. No multicast write support.
5SGS | 0.85 | I | 2L | 300 | compatible with minimum frequency part | RLDRAMII | S | F | C | 1 | up to 72 bits | C | Without ECC | F | any | No multiplexed addressing support. | No dynamic read latency support. No separate I/O support. No multicast write support.
5SGS | 0.85 | I | 2L | 300 | compatible with minimum frequency part | RLDRAMII | S | F | C | 1 | up to 72 bits | C | Without ECC | F | any | No multiplexed addressing support. | No dynamic read latency support. No separate I/O support. No multicast write support.
5SGS | 0.85 | I | 2L | 300 | compatible with minimum frequency part | RLDRAMII | S | F | C | 1 | up to 72 bits | C | Without ECC | F | any | No multiplexed addressing support. | No dynamic read latency support. No separate I/O support. No multicast write support.
5SGS | 0.85 | I | 2L | 300 | compatible with minimum frequency part | RLDRAMII | S | F | C | 1 | up to 72 bits | C/R/W | Without ECC | F | any | No multiplexed addressing support. | No dynamic read latency support. No separate I/O support. No multicast write support.
5SGS | 0.85 | I | 2L | 300 | compatible with minimum frequency part | RLDRAMII | S | F | C | 1 | up to 72 bits | C/R/W | Without ECC | F | any | No multiplexed addressing support. | No dynamic read latency support. No separate I/O support. No multicast write support.
5SGS | 0.85 | I | 2L | 300 | compatible with minimum frequency part | RLDRAMII | S | F | C | 1 | up to 72 bits | C/R/W | Without ECC | F | any | No multiplexed addressing support. | No dynamic read latency support. No separate I/O support. No multicast write support.
5SGS | 0.85 | I | 2L | 300 | compatible with minimum frequency part | RLDRAMII | S | F | C | 1 | up to 72 bits | R/W | Without ECC | F | any | No multiplexed addressing support. | No dynamic read latency support. No separate I/O support. No multicast write support.
5SGS | 0.85 | I | 2L | 300 | compatible with minimum frequency part | RLDRAMII | S | F | C | 1 | up to 72 bits | R/W | Without ECC | F | any | No multiplexed addressing support. | No dynamic read latency support. No separate I/O support. No multicast write support.
5SGS | 0.85 | I | 2L | 300 | compatible with minimum frequency part | RLDRAMII | S | F | C | 1 | up to 72 bits | R/W | Without ECC | F | any | No multiplexed addressing support. | No dynamic read latency support. No separate I/O support. No multicast write support.
5SGS | 0.85 | I | 2L | 300 | compatible with minimum frequency part | RLDRAMII | S | F | C | 1 | up to 18 bits | C | Without ECC | F | any | No multiplexed addressing support. | No dynamic read latency support. No separate I/O support. No multicast write support.
5SGS | 0.85 | I | 2L | 300 | compatible with minimum frequency part | RLDRAMII | S | F | C | 1 | up to 18 bits | C | Without ECC | F | any | No multiplexed addressing support. | No dynamic read latency support. No separate I/O support. No multicast write support.
5SGS | 0.85 | I | 2L | 300 | compatible with minimum frequency part | RLDRAMII | S | F | C | 1 | up to 18 bits | C | Without ECC | F | any | No multiplexed addressing support. | No dynamic read latency support. No separate I/O support. No multicast write support.
5SGS | 0.85 | I | 2L | 300 | compatible with minimum frequency part | RLDRAMII | S | F | C | 1 | up to 18 bits | C/R/W | Without ECC | F | any | No multiplexed addressing support. | No dynamic read latency support. No separate I/O support. No multicast write support.
5SGS | 0.85 | I | 2L | 300 | compatible with minimum frequency part | RLDRAMII | S | F | C | 1 | up to 18 bits | C/R/W | Without ECC | F | any | No multiplexed addressing support. | No dynamic read latency support. No separate I/O support. No multicast write support.
5SGS | 0.85 | I | 2L | 300 | compatible with minimum frequency part | RLDRAMII | S | F | C | 1 | up to 18 bits | C/R/W | Without ECC | F | any | No multiplexed addressing support. | No dynamic read latency support. No separate I/O support. No multicast write support.
5SGS | 0.85 | I | 2L | 300 | compatible with minimum frequency part | RLDRAMII | S | F | C | 1 | up to 18 bits | R/W | Without ECC | F | any | No multiplexed addressing support. | No dynamic read latency support. No separate I/O support. No multicast write support.
5SGS | 0.85 | I | 2L | 300 | compatible with minimum frequency part | RLDRAMII | S | F | C | 1 | up to 18 bits | R/W | Without ECC | F | any | No multiplexed addressing support. | No dynamic read latency support. No separate I/O support. No multicast write support.
5SGS | 0.85 | I | 2L | 300 | compatible with minimum frequency part | RLDRAMII | S | F | C | 1 | up to 18 bits | R/W | Without ECC | F | any | No multiplexed addressing support. | No dynamic read latency support. No separate I/O support. No multicast write support.
5SGS | 0.85 | I | 2L | 300 | compatible with minimum frequency part | RLDRAMII | S | F | C | 1 | up to 9 bits | C | Without ECC | F | any | No multiplexed addressing support. | No dynamic read latency support. No separate I/O support. No multicast write support.
5SGS | 0.85 | I | 2L | 300 | compatible with minimum frequency part | RLDRAMII | S | F | C | 1 | up to 9 bits | C | Without ECC | F | any | No multiplexed addressing support. | No dynamic read latency support. No separate I/O support. No multicast write support.
5SGS | 0.85 | I | 2L | 300 | compatible with minimum frequency part | RLDRAMII | S | F | C | 1 | up to 9 bits | C | Without ECC | F | any | No multiplexed addressing support. | No dynamic read latency support. No separate I/O support. No multicast write support.
5SGS | 0.85 | I | 2L | 300 | compatible with minimum frequency part | RLDRAMII | S | F | C | 1 | up to 9 bits | C/R/W | Without ECC | F | any | No multiplexed addressing support. | No dynamic read latency support. No separate I/O support. No multicast write support.
5SGS | 0.85 | I | 2L | 300 | compatible with minimum frequency part | RLDRAMII | S | F | C | 1 | up to 9 bits | C/R/W | Without ECC | F | any | No multiplexed addressing support. | No dynamic read latency support. No separate I/O support. No multicast write support.
5SGS | 0.85 | I | 2L | 300 | compatible with minimum frequency part | RLDRAMII | S | F | C | 1 | up to 9 bits | C/R/W | Without ECC | F | any | No multiplexed addressing support. | No dynamic read latency support. No separate I/O support. No multicast write support.
5SGS | 0.85 | I | 2L | 300 | compatible with minimum frequency part | RLDRAMII | S | F | C | 1 | up to 9 bits | R/W | Without ECC | F | any | No multiplexed addressing support. | No dynamic read latency support. No separate I/O support. No multicast write support.
5SGS | 0.85 | I | 2L | 300 | compatible with minimum frequency part | RLDRAMII | S | F | C | 1 | up to 9 bits | R/W | Without ECC | F | any | No multiplexed addressing support. | No dynamic read latency support. No separate I/O support. No multicast write support.
5SGS | 0.85 | I | 2L | 300 | compatible with minimum frequency part | RLDRAMII | S | F | C | 1 | up to 9 bits | R/W | Without ECC | F | any | No multiplexed addressing support. | No dynamic read latency support. No separate I/O support. No multicast write support.
5SGS | 0.85 | C | 3L | 300 | compatible with minimum frequency part | RLDRAMII | S | F | C | 1 | up to 18 bits | C | Without ECC | F | any | No multiplexed addressing support. | No dynamic read latency support. No separate I/O support. No multicast write support.
5SGS | 0.85 | C | 3L | 300 | compatible with minimum frequency part | RLDRAMII | S | F | C | 1 | up to 18 bits | C | Without ECC | F | any | No multiplexed addressing support. | No dynamic read latency support. No separate I/O support. No multicast write support.
5SGS | 0.85 | C | 3L | 300 | compatible with minimum frequency part | RLDRAMII | S | F | C | 1 | up to 18 bits | C | Without ECC | F | any | No multiplexed addressing support. | No dynamic read latency support. No separate I/O support. No multicast write support.
5SGS | 0.85 | C | 3L | 300 | compatible with minimum frequency part | RLDRAMII | S | F | C | 1 | up to 18 bits | C/R/W | Without ECC | F | any | No multiplexed addressing support. | No dynamic read latency support. No separate I/O support. No multicast write support.
5SGS | 0.85 | C | 3L | 300 | compatible with minimum frequency part | RLDRAMII | S | F | C | 1 | up to 18 bits | C/R/W | Without ECC | F | any | No multiplexed addressing support. | No dynamic read latency support. No separate I/O support. No multicast write support.
5SGS | 0.85 | C | 3L | 300 | compatible with minimum frequency part | RLDRAMII | S | F | C | 1 | up to 18 bits | C/R/W | Without ECC | F | any | No multiplexed addressing support. | No dynamic read latency support. No separate I/O support. No multicast write support.
5SGS | 0.85 | C | 3L | 300 | compatible with minimum frequency part | RLDRAMII | S | F | C | 1 | up to 18 bits | R/W | Without ECC | F | any | No multiplexed addressing support. | No dynamic read latency support. No separate I/O support. No multicast write support.
5SGS | 0.85 | C | 3L | 300 | compatible with minimum frequency part | RLDRAMII | S | F | C | 1 | up to 18 bits | R/W | Without ECC | F | any | No multiplexed addressing support. | No dynamic read latency support. No separate I/O support. No multicast write support.
5SGS | 0.85 | C | 3L | 300 | compatible with minimum frequency part | RLDRAMII | S | F | C | 1 | up to 18 bits | R/W | Without ECC | F | any | No multiplexed addressing support. | No dynamic read latency support. No separate I/O support. No multicast write support.
5SGS | 0.85 | C | 3L | 300 | compatible with minimum frequency part | RLDRAMII | S | F | C | 1 | up to 36 bits | C | Without ECC | F | any | No multiplexed addressing support. | No dynamic read latency support. No separate I/O support. No multicast write support.
5SGS | 0.85 | C | 3L | 300 | compatible with minimum frequency part | RLDRAMII | S | F | C | 1 | up to 36 bits | C | Without ECC | F | any | No multiplexed addressing support. | No dynamic read latency support. No separate I/O support. No multicast write support.
5SGS | 0.85 | C | 3L | 300 | compatible with minimum frequency part | RLDRAMII | S | F | C | 1 | up to 36 bits | C | Without ECC | F | any | No multiplexed addressing support. | No dynamic read latency support. No separate I/O support. No multicast write support.
5SGS | 0.85 | C | 3L | 300 | compatible with minimum frequency part | RLDRAMII | S | F | C | 1 | up to 36 bits | C/R/W | Without ECC | F | any | No multiplexed addressing support. | No dynamic read latency support. No separate I/O support. No multicast write support.
5SGS | 0.85 | C | 3L | 300 | compatible with minimum frequency part | RLDRAMII | S | F | C | 1 | up to 36 bits | C/R/W | Without ECC | F | any | No multiplexed addressing support. | No dynamic read latency support. No separate I/O support. No multicast write support.
5SGS | 0.85 | C | 3L | 300 | compatible with minimum frequency part | RLDRAMII | S | F | C | 1 | up to 36 bits | C/R/W | Without ECC | F | any | No multiplexed addressing support. | No dynamic read latency support. No separate I/O support. No multicast write support.
5SGS | 0.85 | C | 3L | 300 | compatible with minimum frequency part | RLDRAMII | S | F | C | 1 | up to 36 bits | R/W | Without ECC | F | any | No multiplexed addressing support. | No dynamic read latency support. No separate I/O support. No multicast write support.
5SGS | 0.85 | C | 3L | 300 | compatible with minimum frequency part | RLDRAMII | S | F | C | 1 | up to 36 bits | R/W | Without ECC | F | any | No multiplexed addressing support. | No dynamic read latency support. No separate I/O support. No multicast write support.
5SGS | 0.85 | C | 3L | 300 | compatible with minimum frequency part | RLDRAMII | S | F | C | 1 | up to 36 bits | R/W | Without ECC | F | any | No multiplexed addressing support. | No dynamic read latency support. No separate I/O support. No multicast write support.
5SGS | 0.85 | C | 3L | 300 | compatible with minimum frequency part | RLDRAMII | S | F | C | 1 | up to 36 bits | C | Without ECC | F | any | No multiplexed addressing support. | No dynamic read latency support. No separate I/O support. No multicast write support.
5SGS | 0.85 | C | 3L | 300 | compatible with minimum frequency part | RLDRAMII | S | F | C | 1 | up to 36 bits | C | Without ECC | F | any | No multiplexed addressing support. | No dynamic read latency support. No separate I/O support. No multicast write support.
5SGS | 0.85 | C | 3L | 300 | compatible with minimum frequency part | RLDRAMII | S | F | C | 1 | up to 36 bits | C | Without ECC | F | any | No multiplexed addressing support. | No dynamic read latency support. No separate I/O support. No multicast write support.
5SGS | 0.85 | C | 3L | 300 | compatible with minimum frequency part | RLDRAMII | S | F | C | 1 | up to 36 bits | C/R/W | Without ECC | F | any | No multiplexed addressing support. | No dynamic read latency support. No separate I/O support. No multicast write support.
5SGS | 0.85 | C | 3L | 300 | compatible with minimum frequency part | RLDRAMII | S | F | C | 1 | up to 36 bits | C/R/W | Without ECC | F | any | No multiplexed addressing support. | No dynamic read latency support. No separate I/O support. No multicast write support.
5SGS | 0.85 | C | 3L | 300 | compatible with minimum frequency part | RLDRAMII | S | F | C | 1 | up to 36 bits | C/R/W | Without ECC | F | any | No multiplexed addressing support. | No dynamic read latency support. No separate I/O support. No multicast write support.
5SGS | 0.85 | C | 3L | 300 | compatible with minimum frequency part | RLDRAMII | S | F | C | 1 | up to 36 bits | R/W | Without ECC | F | any | No multiplexed addressing support. | No dynamic read latency support. No separate I/O support. No multicast write support.
5SGS | 0.85 | C | 3L | 300 | compatible with minimum frequency part | RLDRAMII | S | F | C | 1 | up to 36 bits | R/W | Without ECC | F | any | No multiplexed addressing support. | No dynamic read latency support. No separate I/O support. No multicast write support.
5SGS | 0.85 | C | 3L | 300 | compatible with minimum frequency part | RLDRAMII | S | F | C | 1 | up to 36 bits | R/W | Without ECC | F | any | No multiplexed addressing support. | No dynamic read latency support. No separate I/O support. No multicast write support.
5SGS | 0.85 | C | 3L | 300 | compatible with minimum frequency part | RLDRAMII | S | F | C | 1 | up to 72 bits | C | Without ECC | F | any | No multiplexed addressing support. | No dynamic read latency support. No separate I/O support. No multicast write support.
5SGS | 0.85 | C | 3L | 300 | compatible with minimum frequency part | RLDRAMII | S | F | C | 1 | up to 72 bits | C | Without ECC | F | any | No multiplexed addressing support. | No dynamic read latency support. No separate I/O support. No multicast write support.
5SGS | 0.85 | C | 3L | 300 | compatible with minimum frequency part | RLDRAMII | S | F | C | 1 | up to 72 bits | C | Without ECC | F | any | No multiplexed addressing support. | No dynamic read latency support. No separate I/O support. No multicast write support.
5SGS | 0.85 | C | 3L | 300 | compatible with minimum frequency part | RLDRAMII | S | F | C | 1 | up to 72 bits | C/R/W | Without ECC | F | any | No multiplexed addressing support. | No dynamic read latency support. No separate I/O support. No multicast write support.
5SGS | 0.85 | C | 3L | 300 | compatible with minimum frequency part | RLDRAMII | S | F | C | 1 | up to 72 bits | C/R/W | Without ECC | F | any | No multiplexed addressing support. | No dynamic read latency support. No separate I/O support. No multicast write support.
5SGS | 0.85 | C | 3L | 300 | compatible with minimum frequency part | RLDRAMII | S | F | C | 1 | up to 72 bits | C/R/W | Without ECC | F | any | No multiplexed addressing support. | No dynamic read latency support. No separate I/O support. No multicast write support.
5SGS | 0.85 | C | 3L | 300 | compatible with minimum frequency part | RLDRAMII | S | F | C | 1 | up to 72 bits | R/W | Without ECC | F | any | No multiplexed addressing support. | No dynamic read latency support. No separate I/O support. No multicast write support.
5SGS | 0.85 | C | 3L | 300 | compatible with minimum frequency part | RLDRAMII | S | F | C | 1 | up to 72 bits | R/W | Without ECC | F | any | No multiplexed addressing support. | No dynamic read latency support. No separate I/O support. No multicast write support.
5SGS | 0.85 | C | 3L | 300 | compatible with minimum frequency part | RLDRAMII | S | F | C | 1 | up to 72 bits | R/W | Without ECC | F | any | No multiplexed addressing support. | No dynamic read latency support. No separate I/O support. No multicast write support.
5SGS | 0.85 | C | 3L | 300 | compatible with minimum frequency part | RLDRAMII | S | F | C | 1 | up to 18 bits | C | Without ECC | F | any | No multiplexed addressing support. | No dynamic read latency support. No separate I/O support. No multicast write support.
5SGS | 0.85 | C | 3L | 300 | compatible with minimum frequency part | RLDRAMII | S | F | C | 1 | up to 18 bits | C | Without ECC | F | any | No multiplexed addressing support. | No dynamic read latency support. No separate I/O support. No multicast write support.
5SGS | 0.85 | C | 3L | 300 | compatible with minimum frequency part | RLDRAMII | S | F | C | 1 | up to 18 bits | C | Without ECC | F | any | No multiplexed addressing support. | No dynamic read latency support. No separate I/O support. No multicast write support.
5SGS | 0.85 | C | 3L | 300 | compatible with minimum frequency part | RLDRAMII | S | F | C | 1 | up to 18 bits | C/R/W | Without ECC | F | any | No multiplexed addressing support. | No dynamic read latency support. No separate I/O support. No multicast write support.
5SGS | 0.85 | C | 3L | 300 | compatible with minimum frequency part | RLDRAMII | S | F | C | 1 | up to 18 bits | C/R/W | Without ECC | F | any | No multiplexed addressing support. | No dynamic read latency support. No separate I/O support. No multicast write support.
5SGS | 0.85 | C | 3L | 300 | compatible with minimum frequency part | RLDRAMII | S | F | C | 1 | up to 18 bits | C/R/W | Without ECC | F | any | No multiplexed addressing support. | No dynamic read latency support. No separate I/O support. No multicast write support.
5SGS | 0.85 | C | 3L | 300 | compatible with minimum frequency part | RLDRAMII | S | F | C | 1 | up to 18 bits | R/W | Without ECC | F | any | No multiplexed addressing support. | No dynamic read latency support. No separate I/O support. No multicast write support.
5SGS | 0.85 | C | 3L | 300 | compatible with minimum frequency part | RLDRAMII | S | F | C | 1 | up to 18 bits | R/W | Without ECC | F | any | No multiplexed addressing support. | No dynamic read latency support. No separate I/O support. No multicast write support.
5SGS | 0.85 | C | 3L | 300 | compatible with minimum frequency part | RLDRAMII | S | F | C | 1 | up to 18 bits | R/W | Without ECC | F | any | No multiplexed addressing support. | No dynamic read latency support. No separate I/O support. No multicast write support.
5SGS | 0.85 | C | 3L | 300 | compatible with minimum frequency part | RLDRAMII | S | F | C | 1 | up to 9 bits | C | Without ECC | F | any | No multiplexed addressing support. | No dynamic read latency support. No separate I/O support. No multicast write support.
5SGS | 0.85 | C | 3L | 300 | compatible with minimum frequency part | RLDRAMII | S | F | C | 1 | up to 9 bits | C | Without ECC | F | any | No multiplexed addressing support. | No dynamic read latency support. No separate I/O support. No multicast write support.
5SGS | 0.85 | C | 3L | 300 | compatible with minimum frequency part | RLDRAMII | S | F | C | 1 | up to 9 bits | C | Without ECC | F | any | No multiplexed addressing support. | No dynamic read latency support. No separate I/O support. No multicast write support.
5SGS | 0.85 | C | 3L | 300 | compatible with minimum frequency part | RLDRAMII | S | F | C | 1 | up to 9 bits | C/R/W | Without ECC | F | any | No multiplexed addressing support. | No dynamic read latency support. No separate I/O support. No multicast write support.
5SGS | 0.85 | C | 3L | 300 | compatible with minimum frequency part | RLDRAMII | S | F | C | 1 | up to 9 bits | C/R/W | Without ECC | F | any | No multiplexed addressing support. | No dynamic read latency support. No separate I/O support. No multicast write support.
5SGS | 0.85 | C | 3L | 300 | compatible with minimum frequency part | RLDRAMII | S | F | C | 1 | up to 9 bits | C/R/W | Without ECC | F | any | No multiplexed addressing support. | No dynamic read latency support. No separate I/O support. No multicast write support.
5SGS | 0.85 | C | 3L | 300 | compatible with minimum frequency part | RLDRAMII | S | F | C | 1 | up to 9 bits | R/W | Without ECC | F | any | No multiplexed addressing support. | No dynamic read latency support. No separate I/O support. No multicast write support.
5SGS | 0.85 | C | 3L | 300 | compatible with minimum frequency part | RLDRAMII | S | F | C | 1 | up to 9 bits | R/W | Without ECC | F | any | No multiplexed addressing support. | No dynamic read latency support. No separate I/O support. No multicast write support.
5SGS | 0.85 | C | 3L | 300 | compatible with minimum frequency part | RLDRAMII | S | F | C | 1 | up to 9 bits | R/W | Without ECC | F | any | No multiplexed addressing support. | No dynamic read latency support. No separate I/O support. No multicast write support.
5SGS | 0.85 | I | 3L | 300 | compatible with minimum frequency part | RLDRAMII | S | F | C | 1 | up to 18 bits | C | Without ECC | F | any | No multiplexed addressing support. | No dynamic read latency support. No separate I/O support. No multicast write support.
5SGS | 0.85 | I | 3L | 300 | compatible with minimum frequency part | RLDRAMII | S | F | C | 1 | up to 18 bits | C | Without ECC | F | any | No multiplexed addressing support. | No dynamic read latency support. No separate I/O support. No multicast write support.
5SGS | 0.85 | I | 3L | 300 | compatible with minimum frequency part | RLDRAMII | S | F | C | 1 | up to 18 bits | C | Without ECC | F | any | No multiplexed addressing support. | No dynamic read latency support. No separate I/O support. No multicast write support.
5SGS | 0.85 | I | 3L | 300 | compatible with minimum frequency part | RLDRAMII | S | F | C | 1 | up to 18 bits | C/R/W | Without ECC | F | any | No multiplexed addressing support. | No dynamic read latency support. No separate I/O support. No multicast write support.
5SGS | 0.85 | I | 3L | 300 | compatible with minimum frequency part | RLDRAMII | S | F | C | 1 | up to 18 bits | C/R/W | Without ECC | F | any | No multiplexed addressing support. | No dynamic read latency support. No separate I/O support. No multicast write support.
5SGS | 0.85 | I | 3L | 300 | compatible with minimum frequency part | RLDRAMII | S | F | C | 1 | up to 18 bits | C/R/W | Without ECC | F | any | No multiplexed addressing support. | No dynamic read latency support. No separate I/O support. No multicast write support.
5SGS | 0.85 | I | 3L | 300 | compatible with minimum frequency part | RLDRAMII | S | F | C | 1 | up to 18 bits | R/W | Without ECC | F | any | No multiplexed addressing support. | No dynamic read latency support. No separate I/O support. No multicast write support.
5SGS | 0.85 | I | 3L | 300 | compatible with minimum frequency part | RLDRAMII | S | F | C | 1 | up to 18 bits | R/W | Without ECC | F | any | No multiplexed addressing support. | No dynamic read latency support. No separate I/O support. No multicast write support.
5SGS | 0.85 | I | 3L | 300 | compatible with minimum frequency part | RLDRAMII | S | F | C | 1 | up to 18 bits | R/W | Without ECC | F | any | No multiplexed addressing support. | No dynamic read latency support. No separate I/O support. No multicast write support.
5SGS | 0.85 | I | 3L | 300 | compatible with minimum frequency part | RLDRAMII | S | F | C | 1 | up to 36 bits | C | Without ECC | F | any | No multiplexed addressing support. | No dynamic read latency support. No separate I/O support. No multicast write support.
5SGS | 0.85 | I | 3L | 300 | compatible with minimum frequency part | RLDRAMII | S | F | C | 1 | up to 36 bits | C | Without ECC | F | any | No multiplexed addressing support. | No dynamic read latency support. No separate I/O support. No multicast write support.
5SGS | 0.85 | I | 3L | 300 | compatible with minimum frequency part | RLDRAMII | S | F | C | 1 | up to 36 bits | C | Without ECC | F | any | No multiplexed addressing support. | No dynamic read latency support. No separate I/O support. No multicast write support.
5SGS | 0.85 | I | 3L | 300 | compatible with minimum frequency part | RLDRAMII | S | F | C | 1 | up to 36 bits | C/R/W | Without ECC | F | any | No multiplexed addressing support. | No dynamic read latency support. No separate I/O support. No multicast write support.
5SGS | 0.85 | I | 3L | 300 | compatible with minimum frequency part | RLDRAMII | S | F | C | 1 | up to 36 bits | C/R/W | Without ECC | F | any | No multiplexed addressing support. | No dynamic read latency support. No separate I/O support. No multicast write support.
5SGS | 0.85 | I | 3L | 300 | compatible with minimum frequency part | RLDRAMII | S | F | C | 1 | up to 36 bits | C/R/W | Without ECC | F | any | No multiplexed addressing support. | No dynamic read latency support. No separate I/O support. No multicast write support.
5SGS | 0.85 | I | 3L | 300 | compatible with minimum frequency part | RLDRAMII | S | F | C | 1 | up to 36 bits | R/W | Without ECC | F | any | No multiplexed addressing support. | No dynamic read latency support. No separate I/O support. No multicast write support.
5SGS | 0.85 | I | 3L | 300 | compatible with minimum frequency part | RLDRAMII | S | F | C | 1 | up to 36 bits | R/W | Without ECC | F | any | No multiplexed addressing support. | No dynamic read latency support. No separate I/O support. No multicast write support.
5SGS | 0.85 | I | 3L | 300 | compatible with minimum frequency part | RLDRAMII | S | F | C | 1 | up to 36 bits | R/W | Without ECC | F | any | No multiplexed addressing support. | No dynamic read latency support. No separate I/O support. No multicast write support.
5SGS | 0.85 | I | 3L | 300 | compatible with minimum frequency part | RLDRAMII | S | F | C | 1 | up to 36 bits | C | Without ECC | F | any | No multiplexed addressing support. | No dynamic read latency support. No separate I/O support. No multicast write support.
5SGS | 0.85 | I | 3L | 300 | compatible with minimum frequency part | RLDRAMII | S | F | C | 1 | up to 36 bits | C | Without ECC | F | any | No multiplexed addressing support. | No dynamic read latency support. No separate I/O support. No multicast write support.
5SGS | 0.85 | I | 3L | 300 | compatible with minimum frequency part | RLDRAMII | S | F | C | 1 | up to 36 bits | C | Without ECC | F | any | No multiplexed addressing support. | No dynamic read latency support. No separate I/O support. No multicast write support.
5SGS | 0.85 | I | 3L | 300 | compatible with minimum frequency part | RLDRAMII | S | F | C | 1 | up to 36 bits | C/R/W | Without ECC | F | any | No multiplexed addressing support. | No dynamic read latency support. No separate I/O support. No multicast write support.
5SGS | 0.85 | I | 3L | 300 | compatible with minimum frequency part | RLDRAMII | S | F | C | 1 | up to 36 bits | C/R/W | Without ECC | F | any | No multiplexed addressing support. | No dynamic read latency support. No separate I/O support. No multicast write support.
5SGS | 0.85 | I | 3L | 300 | compatible with minimum frequency part | RLDRAMII | S | F | C | 1 | up to 36 bits | C/R/W | Without ECC | F | any | No multiplexed addressing support. | No dynamic read latency support. No separate I/O support. No multicast write support.
5SGS | 0.85 | I | 3L | 300 | compatible with minimum frequency part | RLDRAMII | S | F | C | 1 | up to 36 bits | R/W | Without ECC | F | any | No multiplexed addressing support. | No dynamic read latency support. No separate I/O support. No multicast write support.
5SGS | 0.85 | I | 3L | 300 | compatible with minimum frequency part | RLDRAMII | S | F | C | 1 | up to 36 bits | R/W | Without ECC | F | any | No multiplexed addressing support. | No dynamic read latency support. No separate I/O support. No multicast write support.
5SGS | 0.85 | I | 3L | 300 | compatible with minimum frequency part | RLDRAMII | S | F | C | 1 | up to 36 bits | R/W | Without ECC | F | any | No multiplexed addressing support. | No dynamic read latency support. No separate I/O support. No multicast write support.
5SGS | 0.85 | I | 3L | 300 | compatible with minimum frequency part | RLDRAMII | S | F | C | 1 | up to 72 bits | C | Without ECC | F | any | No multiplexed addressing support. | No dynamic read latency support. No separate I/O support. No multicast write support.
5SGS | 0.85 | I | 3L | 300 | compatible with minimum frequency part | RLDRAMII | S | F | C | 1 | up to 72 bits | C | Without ECC | F | any | No multiplexed addressing support. | No dynamic read latency support. No separate I/O support. No multicast write support.
5SGS | 0.85 | I | 3L | 300 | compatible with minimum frequency part | RLDRAMII | S | F | C | 1 | up to 72 bits | C | Without ECC | F | any | No multiplexed addressing support. | No dynamic read latency support. No separate I/O support. No multicast write support.
5SGS | 0.85 | I | 3L | 300 | compatible with minimum frequency part | RLDRAMII | S | F | C | 1 | up to 72 bits | C/R/W | Without ECC | F | any | No multiplexed addressing support. | No dynamic read latency support. No separate I/O support. No multicast write support.
5SGS | 0.85 | I | 3L | 300 | compatible with minimum frequency part | RLDRAMII | S | F | C | 1 | up to 72 bits | C/R/W | Without ECC | F | any | No multiplexed addressing support. | No dynamic read latency support. No separate I/O support. No multicast write support.
5SGS | 0.85 | I | 3L | 300 | compatible with minimum frequency part | RLDRAMII | S | F | C | 1 | up to 72 bits | C/R/W | Without ECC | F | any | No multiplexed addressing support. | No dynamic read latency support. No separate I/O support. No multicast write support.
5SGS | 0.85 | I | 3L | 300 | compatible with minimum frequency part | RLDRAMII | S | F | C | 1 | up to 72 bits | R/W | Without ECC | F | any | No multiplexed addressing support. | No dynamic read latency support. No separate I/O support. No multicast write support.
5SGS | 0.85 | I | 3L | 300 | compatible with minimum frequency part | RLDRAMII | S | F | C | 1 | up to 72 bits | R/W | Without ECC | F | any | No multiplexed addressing support. | No dynamic read latency support. No separate I/O support. No multicast write support.
5SGS | 0.85 | I | 3L | 300 | compatible with minimum frequency part | RLDRAMII | S | F | C | 1 | up to 72 bits | R/W | Without ECC | F | any | No multiplexed addressing support. | No dynamic read latency support. No separate I/O support. No multicast write support.
5SGS | 0.85 | I | 3L | 300 | compatible with minimum frequency part | RLDRAMII | S | F | C | 1 | up to 18 bits | C | Without ECC | F | any | No multiplexed addressing support. | No dynamic read latency support. No separate I/O support. No multicast write support.
5SGS | 0.85 | I | 3L | 300 | compatible with minimum frequency part | RLDRAMII | S | F | C | 1 | up to 18 bits | C | Without ECC | F | any | No multiplexed addressing support. | No dynamic read latency support. No separate I/O support. No multicast write support.
5SGS | 0.85 | I | 3L | 300 | compatible with minimum frequency part | RLDRAMII | S | F | C | 1 | up to 18 bits | C | Without ECC | F | any | No multiplexed addressing support. | No dynamic read latency support. No separate I/O support. No multicast write support.
5SGS | 0.85 | I | 3L | 300 | compatible with minimum frequency part | RLDRAMII | S | F | C | 1 | up to 18 bits | C/R/W | Without ECC | F | any | No multiplexed addressing support. | No dynamic read latency support. No separate I/O support. No multicast write support.
5SGS | 0.85 | I | 3L | 300 | compatible with minimum frequency part | RLDRAMII | S | F | C | 1 | up to 18 bits | C/R/W | Without ECC | F | any | No multiplexed addressing support. | No dynamic read latency support. No separate I/O support. No multicast write support.
5SGS | 0.85 | I | 3L | 300 | compatible with minimum frequency part | RLDRAMII | S | F | C | 1 | up to 18 bits | C/R/W | Without ECC | F | any | No multiplexed addressing support. | No dynamic read latency support. No separate I/O support. No multicast write support.
5SGS | 0.85 | I | 3L | 300 | compatible with minimum frequency part | RLDRAMII | S | F | C | 1 | up to 18 bits | R/W | Without ECC | F | any | No multiplexed addressing support. | No dynamic read latency support. No separate I/O support. No multicast write support.
5SGS | 0.85 | I | 3L | 300 | compatible with minimum frequency part | RLDRAMII | S | F | C | 1 | up to 18 bits | R/W | Without ECC | F | any | No multiplexed addressing support. | No dynamic read latency support. No separate I/O support. No multicast write support.
5SGS | 0.85 | I | 3L | 300 | compatible with minimum frequency part | RLDRAMII | S | F | C | 1 | up to 18 bits | R/W | Without ECC | F | any | No multiplexed addressing support. | No dynamic read latency support. No separate I/O support. No multicast write support.
5SGS | 0.85 | I | 3L | 300 | compatible with minimum frequency part | RLDRAMII | S | F | C | 1 | up to 9 bits | C | Without ECC | F | any | No multiplexed addressing support. | No dynamic read latency support. No separate I/O support. No multicast write support.
5SGS | 0.85 | I | 3L | 300 | compatible with minimum frequency part | RLDRAMII | S | F | C | 1 | up to 9 bits | C | Without ECC | F | any | No multiplexed addressing support. | No dynamic read latency support. No separate I/O support. No multicast write support.
5SGS | 0.85 | I | 3L | 300 | compatible with minimum frequency part | RLDRAMII | S | F | C | 1 | up to 9 bits | C | Without ECC | F | any | No multiplexed addressing support. | No dynamic read latency support. No separate I/O support. No multicast write support.
5SGS | 0.85 | I | 3L | 300 | compatible with minimum frequency part | RLDRAMII | S | F | C | 1 | up to 9 bits | C/R/W | Without ECC | F | any | No multiplexed addressing support. | No dynamic read latency support. No separate I/O support. No multicast write support.
5SGS | 0.85 | I | 3L | 300 | compatible with minimum frequency part | RLDRAMII | S | F | C | 1 | up to 9 bits | C/R/W | Without ECC | F | any | No multiplexed addressing support. | No dynamic read latency support. No separate I/O support. No multicast write support.
5SGS | 0.85 | I | 3L | 300 | compatible with minimum frequency part | RLDRAMII | S | F | C | 1 | up to 9 bits | C/R/W | Without ECC | F | any | No multiplexed addressing support. | No dynamic read latency support. No separate I/O support. No multicast write support.
5SGS | 0.85 | I | 3L | 300 | compatible with minimum frequency part | RLDRAMII | S | F | C | 1 | up to 9 bits | R/W | Without ECC | F | any | No multiplexed addressing support. | No dynamic read latency support. No separate I/O support. No multicast write support.
5SGS | 0.85 | I | 3L | 300 | compatible with minimum frequency part | RLDRAMII | S | F | C | 1 | up to 9 bits | R/W | Without ECC | F | any | No multiplexed addressing support. | No dynamic read latency support. No separate I/O support. No multicast write support.
5SGS | 0.85 | I | 3L | 300 | compatible with minimum frequency part | RLDRAMII | S | F | C | 1 | up to 9 bits | R/W | Without ECC | F | any | No multiplexed addressing support. | No dynamic read latency support. No separate I/O support. No multicast write support.
5SGS | 0.9 | I | 3YY | 300 | compatible with minimum frequency part | RLDRAMII | S | F | C | 1 | up to 18 bits | C | Without ECC | F | any | No multiplexed addressing support. | No dynamic read latency support. No separate I/O support. No multicast write support.
5SGS | 0.9 | I | 3YY | 300 | compatible with minimum frequency part | RLDRAMII | S | F | C | 1 | up to 18 bits | C | Without ECC | F | any | No multiplexed addressing support. | No dynamic read latency support. No separate I/O support. No multicast write support.
5SGS | 0.9 | I | 3YY | 300 | compatible with minimum frequency part | RLDRAMII | S | F | C | 1 | up to 18 bits | C | Without ECC | F | any | No multiplexed addressing support. | No dynamic read latency support. No separate I/O support. No multicast write support.
5SGS | 0.9 | I | 3YY | 300 | compatible with minimum frequency part | RLDRAMII | S | F | C | 1 | up to 18 bits | C/R/W | Without ECC | F | any | No multiplexed addressing support. | No dynamic read latency support. No separate I/O support. No multicast write support.
5SGS | 0.9 | I | 3YY | 300 | compatible with minimum frequency part | RLDRAMII | S | F | C | 1 | up to 18 bits | C/R/W | Without ECC | F | any | No multiplexed addressing support. | No dynamic read latency support. No separate I/O support. No multicast write support.
5SGS | 0.9 | I | 3YY | 300 | compatible with minimum frequency part | RLDRAMII | S | F | C | 1 | up to 18 bits | C/R/W | Without ECC | F | any | No multiplexed addressing support. | No dynamic read latency support. No separate I/O support. No multicast write support.
5SGS | 0.9 | I | 3YY | 300 | compatible with minimum frequency part | RLDRAMII | S | F | C | 1 | up to 18 bits | R/W | Without ECC | F | any | No multiplexed addressing support. | No dynamic read latency support. No separate I/O support. No multicast write support.
5SGS | 0.9 | I | 3YY | 300 | compatible with minimum frequency part | RLDRAMII | S | F | C | 1 | up to 18 bits | R/W | Without ECC | F | any | No multiplexed addressing support. | No dynamic read latency support. No separate I/O support. No multicast write support.
5SGS | 0.9 | I | 3YY | 300 | compatible with minimum frequency part | RLDRAMII | S | F | C | 1 | up to 18 bits | R/W | Without ECC | F | any | No multiplexed addressing support. | No dynamic read latency support. No separate I/O support. No multicast write support.
5SGS | 0.9 | I | 3YY | 300 | compatible with minimum frequency part | RLDRAMII | S | F | C | 1 | up to 36 bits | C | Without ECC | F | any | No multiplexed addressing support. | No dynamic read latency support. No separate I/O support. No multicast write support.
5SGS | 0.9 | I | 3YY | 300 | compatible with minimum frequency part | RLDRAMII | S | F | C | 1 | up to 36 bits | C | Without ECC | F | any | No multiplexed addressing support. | No dynamic read latency support. No separate I/O support. No multicast write support.
5SGS | 0.9 | I | 3YY | 300 | compatible with minimum frequency part | RLDRAMII | S | F | C | 1 | up to 36 bits | C | Without ECC | F | any | No multiplexed addressing support. | No dynamic read latency support. No separate I/O support. No multicast write support.
5SGS | 0.9 | I | 3YY | 300 | compatible with minimum frequency part | RLDRAMII | S | F | C | 1 | up to 36 bits | C/R/W | Without ECC | F | any | No multiplexed addressing support. | No dynamic read latency support. No separate I/O support. No multicast write support.
5SGS | 0.9 | I | 3YY | 300 | compatible with minimum frequency part | RLDRAMII | S | F | C | 1 | up to 36 bits | C/R/W | Without ECC | F | any | No multiplexed addressing support. | No dynamic read latency support. No separate I/O support. No multicast write support.
5SGS | 0.9 | I | 3YY | 300 | compatible with minimum frequency part | RLDRAMII | S | F | C | 1 | up to 36 bits | C/R/W | Without ECC | F | any | No multiplexed addressing support. | No dynamic read latency support. No separate I/O support. No multicast write support.
5SGS | 0.9 | I | 3YY | 300 | compatible with minimum frequency part | RLDRAMII | S | F | C | 1 | up to 36 bits | R/W | Without ECC | F | any | No multiplexed addressing support. | No dynamic read latency support. No separate I/O support. No multicast write support.
5SGS | 0.9 | I | 3YY | 300 | compatible with minimum frequency part | RLDRAMII | S | F | C | 1 | up to 36 bits | R/W | Without ECC | F | any | No multiplexed addressing support. | No dynamic read latency support. No separate I/O support. No multicast write support.
5SGS | 0.9 | I | 3YY | 300 | compatible with minimum frequency part | RLDRAMII | S | F | C | 1 | up to 36 bits | R/W | Without ECC | F | any | No multiplexed addressing support. | No dynamic read latency support. No separate I/O support. No multicast write support.
5SGS | 0.9 | I | 3YY | 300 | compatible with minimum frequency part | RLDRAMII | S | F | C | 1 | up to 36 bits | C | Without ECC | F | any | No multiplexed addressing support. | No dynamic read latency support. No separate I/O support. No multicast write support.
5SGS | 0.9 | I | 3YY | 300 | compatible with minimum frequency part | RLDRAMII | S | F | C | 1 | up to 36 bits | C | Without ECC | F | any | No multiplexed addressing support. | No dynamic read latency support. No separate I/O support. No multicast write support.
5SGS | 0.9 | I | 3YY | 300 | compatible with minimum frequency part | RLDRAMII | S | F | C | 1 | up to 36 bits | C | Without ECC | F | any | No multiplexed addressing support. | No dynamic read latency support. No separate I/O support. No multicast write support.
5SGS | 0.9 | I | 3YY | 300 | compatible with minimum frequency part | RLDRAMII | S | F | C | 1 | up to 36 bits | C/R/W | Without ECC | F | any | No multiplexed addressing support. | No dynamic read latency support. No separate I/O support. No multicast write support.
5SGS | 0.9 | I | 3YY | 300 | compatible with minimum frequency part | RLDRAMII | S | F | C | 1 | up to 36 bits | C/R/W | Without ECC | F | any | No multiplexed addressing support. | No dynamic read latency support. No separate I/O support. No multicast write support.
5SGS | 0.9 | I | 3YY | 300 | compatible with minimum frequency part | RLDRAMII | S | F | C | 1 | up to 36 bits | C/R/W | Without ECC | F | any | No multiplexed addressing support. | No dynamic read latency support. No separate I/O support. No multicast write support.
5SGS | 0.9 | I | 3YY | 300 | compatible with minimum frequency part | RLDRAMII | S | F | C | 1 | up to 36 bits | R/W | Without ECC | F | any | No multiplexed addressing support. | No dynamic read latency support. No separate I/O support. No multicast write support.
5SGS | 0.9 | I | 3YY | 300 | compatible with minimum frequency part | RLDRAMII | S | F | C | 1 | up to 36 bits | R/W | Without ECC | F | any | No multiplexed addressing support. | No dynamic read latency support. No separate I/O support. No multicast write support.
5SGS | 0.9 | I | 3YY | 300 | compatible with minimum frequency part | RLDRAMII | S | F | C | 1 | up to 36 bits | R/W | Without ECC | F | any | No multiplexed addressing support. | No dynamic read latency support. No separate I/O support. No multicast write support.
5SGS | 0.9 | I | 3YY | 300 | compatible with minimum frequency part | RLDRAMII | S | F | C | 1 | up to 72 bits | C | Without ECC | F | any | No multiplexed addressing support. | No dynamic read latency support. No separate I/O support. No multicast write support.
5SGS | 0.9 | I | 3YY | 300 | compatible with minimum frequency part | RLDRAMII | S | F | C | 1 | up to 72 bits | C | Without ECC | F | any | No multiplexed addressing support. | No dynamic read latency support. No separate I/O support. No multicast write support.
5SGS | 0.9 | I | 3YY | 300 | compatible with minimum frequency part | RLDRAMII | S | F | C | 1 | up to 72 bits | C | Without ECC | F | any | No multiplexed addressing support. | No dynamic read latency support. No separate I/O support. No multicast write support.
5SGS | 0.9 | I | 3YY | 300 | compatible with minimum frequency part | RLDRAMII | S | F | C | 1 | up to 72 bits | C/R/W | Without ECC | F | any | No multiplexed addressing support. | No dynamic read latency support. No separate I/O support. No multicast write support.
5SGS | 0.9 | I | 3YY | 300 | compatible with minimum frequency part | RLDRAMII | S | F | C | 1 | up to 72 bits | C/R/W | Without ECC | F | any | No multiplexed addressing support. | No dynamic read latency support. No separate I/O support. No multicast write support.
5SGS | 0.9 | I | 3YY | 300 | compatible with minimum frequency part | RLDRAMII | S | F | C | 1 | up to 72 bits | C/R/W | Without ECC | F | any | No multiplexed addressing support. | No dynamic read latency support. No separate I/O support. No multicast write support.
5SGS | 0.9 | I | 3YY | 300 | compatible with minimum frequency part | RLDRAMII | S | F | C | 1 | up to 72 bits | R/W | Without ECC | F | any | No multiplexed addressing support. | No dynamic read latency support. No separate I/O support. No multicast write support.
5SGS | 0.9 | I | 3YY | 300 | compatible with minimum frequency part | RLDRAMII | S | F | C | 1 | up to 72 bits | R/W | Without ECC | F | any | No multiplexed addressing support. | No dynamic read latency support. No separate I/O support. No multicast write support.
5SGS | 0.9 | I | 3YY | 300 | compatible with minimum frequency part | RLDRAMII | S | F | C | 1 | up to 72 bits | R/W | Without ECC | F | any | No multiplexed addressing support. | No dynamic read latency support. No separate I/O support. No multicast write support.
5SGS | 0.9 | I | 3YY | 300 | compatible with minimum frequency part | RLDRAMII | S | F | C | 1 | up to 18 bits | C | Without ECC | F | any | No multiplexed addressing support. | No dynamic read latency support. No separate I/O support. No multicast write support.
5SGS | 0.9 | I | 3YY | 300 | compatible with minimum frequency part | RLDRAMII | S | F | C | 1 | up to 18 bits | C | Without ECC | F | any | No multiplexed addressing support. | No dynamic read latency support. No separate I/O support. No multicast write support.
5SGS | 0.9 | I | 3YY | 300 | compatible with minimum frequency part | RLDRAMII | S | F | C | 1 | up to 18 bits | C | Without ECC | F | any | No multiplexed addressing support. | No dynamic read latency support. No separate I/O support. No multicast write support.
5SGS | 0.9 | I | 3YY | 300 | compatible with minimum frequency part | RLDRAMII | S | F | C | 1 | up to 18 bits | C/R/W | Without ECC | F | any | No multiplexed addressing support. | No dynamic read latency support. No separate I/O support. No multicast write support.
5SGS | 0.9 | I | 3YY | 300 | compatible with minimum frequency part | RLDRAMII | S | F | C | 1 | up to 18 bits | C/R/W | Without ECC | F | any | No multiplexed addressing support. | No dynamic read latency support. No separate I/O support. No multicast write support.
5SGS | 0.9 | I | 3YY | 300 | compatible with minimum frequency part | RLDRAMII | S | F | C | 1 | up to 18 bits | C/R/W | Without ECC | F | any | No multiplexed addressing support. | No dynamic read latency support. No separate I/O support. No multicast write support.
5SGS | 0.9 | I | 3YY | 300 | compatible with minimum frequency part | RLDRAMII | S | F | C | 1 | up to 18 bits | R/W | Without ECC | F | any | No multiplexed addressing support.
5SGS | 0.9 | I | 3YY | 300 | compatible with minimum frequency part | RLDRAMII | S | F | C | 1 | up to 18 bits | R/W | Without ECC | F | any | No multiplexed addressing support.
5SGS | 0.9 | I | 3YY | 300 | compatible with minimum frequency part | RLDRAMII | S | F | C | 1 | up to 18 bits | R/W | Without ECC | F | any | No multiplexed addressing support.
5SGS | 0.9 | I | 3YY | 300 | compatible with minimum frequency part | RLDRAMII | S | F | C | 1 | up to 9 bits | C | Without ECC | F | any | No multiplexed addressing support.
5SGS | 0.9 | I | 3YY | 300 | compatible with minimum frequency part | RLDRAMII | S | F | C | 1 | up to 9 bits | C | Without ECC | F | any | No multiplexed addressing support.
5SGS | 0.9 | I | 3YY | 300 | compatible with minimum frequency part | RLDRAMII | S | F | C | 1 | up to 9 bits | C | Without ECC | F | any | No multiplexed addressing support.
5SGS | 0.9 | I | 3YY | 300 | compatible with minimum frequency part | RLDRAMII | S | F | C | 1 | up to 9 bits | C/R/W | Without ECC | F | any | No multiplexed addressing support.
5SGS | 0.9 | I | 3YY | 300 | compatible with minimum frequency part | RLDRAMII | S | F | C | 1 | up to 9 bits | C/R/W | Without ECC | F | any | No multiplexed addressing support.
5SGS | 0.9 | I | 3YY | 300 | compatible with minimum frequency part | RLDRAMII | S | F | C | 1 | up to 9 bits | C/R/W | Without ECC | F | any | No multiplexed addressing support.
5SGS | 0.9 | I | 3YY | 300 | compatible with minimum frequency part | RLDRAMII | S | F | C | 1 | up to 9 bits | R/W | Without ECC | F | any | No multiplexed addressing support.
5SGS | 0.9 | I | 3YY | 300 | compatible with minimum frequency part | RLDRAMII | S | F | C | 1 | up to 9 bits | R/W | Without ECC | F | any | No multiplexed addressing support.
5SGS | 0.9 | I | 3YY | 300 | compatible with minimum frequency part | RLDRAMII | S | F | C | 1 | up to 9 bits | R/W | Without ECC | F | any | No multiplexed addressing support.
5SGS | 0.9 | C | 1 | 400 | compatible with minimum frequency part | DDR2 | S | H | C | 1 | up to 72 bits | any | With ECC | F | any
5SGS | 0.9 | C | 1 | 400 | compatible with minimum frequency part | DDR2 | S | H | C | 1 | up to 72 bits | any | With ECC | F | any
5SGS | 0.9 | C | 2 | 400 | compatible with minimum frequency part | DDR2 | S | H | C | 1 | up to 72 bits | any | With ECC | F | any
5SGS | 0.9 | C | 2 | 400 | compatible with minimum frequency part | DDR2 | S | H | C | 1 | up to 72 bits | any | With ECC | F | any
5SGS | 0.9 | I | 2 | 400 | compatible with minimum frequency part | DDR2 | S | H | C | 1 | up to 72 bits | any | With ECC | F | any
5SGS | 0.9 | I | 2 | 400 | compatible with minimum frequency part | DDR2 | S | H | C | 1 | up to 72 bits | any | With ECC | F | any
5SGS | 0.85 | C | 3 | 400 | compatible with minimum frequency part | DDR2 | S | H | C | 1 | up to 72 bits | any | With ECC | F | any
5SGS | 0.85 | C | 3 | 400 | compatible with minimum frequency part | DDR2 | S | H | C | 1 | up to 72 bits | any | With ECC | F | any
5SGS | 0.85 | I | 3 | 400 | compatible with minimum frequency part | DDR2 | S | H | C | 1 | up to 72 bits | any | With ECC | F | any
5SGS | 0.85 | I | 3 | 400 | compatible with minimum frequency part | DDR2 | S | H | C | 1 | up to 72 bits | any | With ECC | F | any
5SGS | 0.85 | C | 4 | 333 | compatible with minimum frequency part | DDR2 | S | H | C | 1 | up to 72 bits | any | With ECC | F | any
5SGS | 0.85 | C | 4 | 333 | compatible with minimum frequency part | DDR2 | S | H | C | 1 | up to 72 bits | any | With ECC | F | any
5SGS | 0.85 | I | 4 | 333 | compatible with minimum frequency part | DDR2 | S | H | C | 1 | up to 72 bits | any | With ECC | F | any
5SGS | 0.85 | I | 4 | 333 | compatible with minimum frequency part | DDR2 | S | H | C | 1 | up to 72 bits | any | With ECC | F | any
5SGS | 0.85 | M | 4 | 333 | compatible with minimum frequency part | DDR2 | S | H | C | 1 | up to 72 bits | any | With ECC | F | any
5SGS | 0.85 | M | 4 | 333 | compatible with minimum frequency part | DDR2 | S | H | C | 1 | up to 72 bits | any | With ECC | F | any
5SGS | 0.85 | C | 2L | 400 | compatible with minimum frequency part | DDR2 | S | H | C | 1 | up to 72 bits | any | With ECC | F | any
5SGS | 0.85 | C | 2L | 400 | compatible with minimum frequency part | DDR2 | S | H | C | 1 | up to 72 bits | any | With ECC | F | any
5SGS | 0.85 | I | 2L | 400 | compatible with minimum frequency part | DDR2 | S | H | C | 1 | up to 72 bits | any | With ECC | F | any
5SGS | 0.85 | I | 2L | 400 | compatible with minimum frequency part | DDR2 | S | H | C | 1 | up to 72 bits | any | With ECC | F | any
5SGS | 0.85 | C | 3L | 400 | compatible with minimum frequency part | DDR2 | S | H | C | 1 | up to 72 bits | any | With ECC | F | any
5SGS | 0.85 | C | 3L | 400 | compatible with minimum frequency part | DDR2 | S | H | C | 1 | up to 72 bits | any | With ECC | F | any
5SGS | 0.85 | I | 3L | 400 | compatible with minimum frequency part | DDR2 | S | H | C | 1 | up to 72 bits | any | With ECC | F | any
5SGS | 0.85 | I | 3L | 400 | compatible with minimum frequency part | DDR2 | S | H | C | 1 | up to 72 bits | any | With ECC | F | any
5SGS | 0.9 | I | 3YY | 400 | compatible with minimum frequency part | DDR2 | S | H | C | 1 | up to 72 bits | any | With ECC | F | any
5SGS | 0.9 | I | 3YY | 400 | compatible with minimum frequency part | DDR2 | S | H | C | 1 | up to 72 bits | any | With ECC | F | any
5SGS | 0.9 | C | 1 | 533 | compatible with minimum frequency part | DDR3 | S | H | C | 1 | up to 72 bits | any | With ECC | F | any | Refer to pin placement guidelines in knowledge base solution rd06142011_575.
5SGS | 0.9 | C | 1 | 533 | compatible with minimum frequency part | DDR3 | S | H | C | 1 | up to 72 bits | any | With ECC | F | any | Refer to pin placement guidelines in knowledge base solution rd06142011_575.
5SGS | 0.9 | C | 2 | 533 | compatible with minimum frequency part | DDR3 | S | H | C | 1 | up to 72 bits | any | With ECC | F | any | Refer to pin placement guidelines in knowledge base solution rd06142011_575.
5SGS | 0.9 | C | 2 | 533 | compatible with minimum frequency part | DDR3 | S | H | C | 1 | up to 72 bits | any | With ECC | F | any | Refer to pin placement guidelines in knowledge base solution rd06142011_575.
5SGS | 0.9 | I | 2 | 533 | compatible with minimum frequency part | DDR3 | S | H | C | 1 | up to 72 bits | any | With ECC | F | any | Refer to pin placement guidelines in knowledge base solution rd06142011_575.
5SGS | 0.9 | I | 2 | 533 | compatible with minimum frequency part | DDR3 | S | H | C | 1 | up to 72 bits | any | With ECC | F | any | Refer to pin placement guidelines in knowledge base solution rd06142011_575.
5SGS | 0.85 | C | 3 | 400 | compatible with minimum frequency part | DDR3 | S | H | C | 1 | up to 72 bits | any | With ECC | F | any | Refer to pin placement guidelines in knowledge base solution rd06142011_575.
5SGS | 0.85 | C | 3 | 400 | compatible with minimum frequency part | DDR3 | S | H | C | 1 | up to 72 bits | any | With ECC | F | any | Refer to pin placement guidelines in knowledge base solution rd06142011_575.
5SGS | 0.85 | I | 3 | 400 | compatible with minimum frequency part | DDR3 | S | H | C | 1 | up to 72 bits | any | With ECC | F | any | Refer to pin placement guidelines in knowledge base solution rd06142011_575.
5SGS | 0.85 | I | 3 | 400 | compatible with minimum frequency part | DDR3 | S | H | C | 1 | up to 72 bits | any | With ECC | F | any | Refer to pin placement guidelines in knowledge base solution rd06142011_575.
5SGS | 0.85 | C | 4 | 400 | compatible with minimum frequency part | DDR3 | S | H | C | 1 | up to 72 bits | any | With ECC | F | any | Refer to pin placement guidelines in knowledge base solution rd06142011_575.
5SGS | 0.85 | C | 4 | 400 | compatible with minimum frequency part | DDR3 | S | H | C | 1 | up to 72 bits | any | With ECC | F | any | Refer to pin placement guidelines in knowledge base solution rd06142011_575.
5SGS | 0.85 | I | 4 | 333 | 400 | DDR3 | S | H | C | 1 | up to 72 bits | any | With ECC | F | any | Refer to pin placement guidelines in knowledge base solution rd06142011_575.
5SGS | 0.85 | I | 4 | 333 | 400 | DDR3 | S | H | C | 1 | up to 72 bits | any | With ECC | F | any | Refer to pin placement guidelines in knowledge base solution rd06142011_575.
5SGS | 0.85 | M | 4 | 400 | compatible with minimum frequency part | DDR3 | S | H | C | 1 | up to 72 bits | any | With ECC | F | any | Refer to pin placement guidelines in knowledge base solution rd06142011_575.
5SGS | 0.85 | M | 4 | 400 | compatible with minimum frequency part | DDR3 | S | H | C | 1 | up to 72 bits | any | With ECC | F | any | Refer to pin placement guidelines in knowledge base solution rd06142011_575.
5SGS | 0.85 | C | 2L | 533 | compatible with minimum frequency part | DDR3 | S | H | C | 1 | up to 72 bits | any | With ECC | F | any | Refer to pin placement guidelines in knowledge base solution rd06142011_575.
5SGS | 0.85 | C | 2L | 533 | compatible with minimum frequency part | DDR3 | S | H | C | 1 | up to 72 bits | any | With ECC | F | any | Refer to pin placement guidelines in knowledge base solution rd06142011_575.
5SGS | 0.85 | I | 2L | 533 | compatible with minimum frequency part | DDR3 | S | H | C | 1 | up to 72 bits | any | With ECC | F | any | Refer to pin placement guidelines in knowledge base solution rd06142011_575.
5SGS | 0.85 | I | 2L | 533 | compatible with minimum frequency part | DDR3 | S | H | C | 1 | up to 72 bits | any | With ECC | F | any | Refer to pin placement guidelines in knowledge base solution rd06142011_575.
5SGS | 0.85 | C | 3L | 400 | compatible with minimum frequency part | DDR3 | S | H | C | 1 | up to 72 bits | any | With ECC | F | any | Refer to pin placement guidelines in knowledge base solution rd06142011_575.
5SGS | 0.85 | C | 3L | 400 | compatible with minimum frequency part | DDR3 | S | H | C | 1 | up to 72 bits | any | With ECC | F | any | Refer to pin placement guidelines in knowledge base solution rd06142011_575.
5SGS | 0.85 | I | 3L | 400 | compatible with minimum frequency part | DDR3 | S | H | C | 1 | up to 72 bits | any | With ECC | F | any | Refer to pin placement guidelines in knowledge base solution rd06142011_575.
5SGS | 0.85 | I | 3L | 400 | compatible with minimum frequency part | DDR3 | S | H | C | 1 | up to 72 bits | any | With ECC | F | any | Refer to pin placement guidelines in knowledge base solution rd06142011_575.
5SGS | 0.9 | I | 3YY | 400 | compatible with minimum frequency part | DDR3 | S | H | C | 1 | up to 72 bits | any | With ECC | F | any | Refer to pin placement guidelines in knowledge base solution rd06142011_575.
5SGS | 0.9 | I | 3YY | 400 | compatible with minimum frequency part | DDR3 | S | H | C | 1 | up to 72 bits | any | With ECC | F | any | Refer to pin placement guidelines in knowledge base solution rd06142011_575.
5SGS | 0.9 | C | 1 | 533 | compatible with minimum frequency part | DDR3L | S | H | C | 1 | up to 72 bits | any | With ECC | F | any | Refer to timing closure guidelines in database knowledge solution rd06142011_575.
5SGS | 0.9 | C | 1 | 533 | compatible with minimum frequency part | DDR3L | S | H | C | 1 | up to 72 bits | any | With ECC | F | any | Refer to timing closure guidelines in database knowledge solution rd06142011_575.
5SGS | 0.9 | C | 2 | 533 | compatible with minimum frequency part | DDR3L | S | H | C | 1 | up to 72 bits | any | With ECC | F | any | Refer to timing closure guidelines in database knowledge solution rd06142011_575.
5SGS | 0.9 | C | 2 | 533 | compatible with minimum frequency part | DDR3L | S | H | C | 1 | up to 72 bits | any | With ECC | F | any | Refer to timing closure guidelines in database knowledge solution rd06142011_575.
5SGS | 0.9 | I | 2 | 533 | compatible with minimum frequency part | DDR3L | S | H | C | 1 | up to 72 bits | any | With ECC | F | any | Refer to timing closure guidelines in database knowledge solution rd06142011_575.
5SGS | 0.9 | I | 2 | 533 | compatible with minimum frequency part | DDR3L | S | H | C | 1 | up to 72 bits | any | With ECC | F | any | Refer to timing closure guidelines in database knowledge solution rd06142011_575.
5SGS | 0.85 | C | 3 | 400 | compatible with minimum frequency part | DDR3L | S | H | C | 1 | up to 72 bits | any | With ECC | F | any | Refer to timing closure guidelines in database knowledge solution rd06142011_575.
5SGS | 0.85 | C | 3 | 400 | compatible with minimum frequency part | DDR3L | S | H | C | 1 | up to 72 bits | any | With ECC | F | any | Refer to timing closure guidelines in database knowledge solution rd06142011_575.
5SGS | 0.85 | I | 3 | 400 | compatible with minimum frequency part | DDR3L | S | H | C | 1 | up to 72 bits | any | With ECC | F | any | Refer to timing closure guidelines in database knowledge solution rd06142011_575.
5SGS | 0.85 | I | 3 | 400 | compatible with minimum frequency part | DDR3L | S | H | C | 1 | up to 72 bits | any | With ECC | F | any | Refer to timing closure guidelines in database knowledge solution rd06142011_575.
5SGS | 0.85 | C | 4 | 400 | compatible with minimum frequency part | DDR3L | S | H | C | 1 | up to 72 bits | any | With ECC | F | any | Refer to timing closure guidelines in database knowledge solution rd06142011_575.
5SGS | 0.85 | C | 4 | 400 | compatible with minimum frequency part | DDR3L | S | H | C | 1 | up to 72 bits | any | With ECC | F | any | Refer to timing closure guidelines in database knowledge solution rd06142011_575.
5SGS | 0.85 | I | 4 | 333 | 400 | DDR3L | S | H | C | 1 | up to 72 bits | any | With ECC | F | any | Refer to timing closure guidelines in database knowledge solution rd06142011_575.
5SGS | 0.85 | I | 4 | 333 | 400 | DDR3L | S | H | C | 1 | up to 72 bits | any | With ECC | F | any | Refer to timing closure guidelines in database knowledge solution rd06142011_575.
5SGS | 0.85 | M | 4 | 400 | compatible with minimum frequency part | DDR3L | S | H | C | 1 | up to 72 bits | any | With ECC | F | any | Refer to timing closure guidelines in database knowledge solution rd06142011_575.
5SGS | 0.85 | M | 4 | 400 | compatible with minimum frequency part | DDR3L | S | H | C | 1 | up to 72 bits | any | With ECC | F | any | Refer to timing closure guidelines in database knowledge solution rd06142011_575.
5SGS | 0.85 | C | 2L | 533 | compatible with minimum frequency part | DDR3L | S | H | C | 1 | up to 72 bits | any | With ECC | F | any | Refer to timing closure guidelines in database knowledge solution rd06142011_575.
5SGS | 0.85 | C | 2L | 533 | compatible with minimum frequency part | DDR3L | S | H | C | 1 | up to 72 bits | any | With ECC | F | any | Refer to timing closure guidelines in database knowledge solution rd06142011_575.
5SGS | 0.85 | I | 2L | 533 | compatible with minimum frequency part | DDR3L | S | H | C | 1 | up to 72 bits | any | With ECC | F | any | Refer to timing closure guidelines in database knowledge solution rd06142011_575.
5SGS | 0.85 | I | 2L | 533 | compatible with minimum frequency part | DDR3L | S | H | C | 1 | up to 72 bits | any | With ECC | F | any | Refer to timing closure guidelines in database knowledge solution rd06142011_575.
5SGS | 0.85 | C | 3L | 400 | compatible with minimum frequency part | DDR3L | S | H | C | 1 | up to 72 bits | any | With ECC | F | any | Refer to timing closure guidelines in database knowledge solution rd06142011_575.
5SGS | 0.85 | C | 3L | 400 | compatible with minimum frequency part | DDR3L | S | H | C | 1 | up to 72 bits | any | With ECC | F | any | Refer to timing closure guidelines in database knowledge solution rd06142011_575.
5SGS | 0.85 | I | 3L | 400 | compatible with minimum frequency part | DDR3L | S | H | C | 1 | up to 72 bits | any | With ECC | F | any | Refer to timing closure guidelines in database knowledge solution rd06142011_575.
5SGS | 0.85 | I | 3L | 400 | compatible with minimum frequency part | DDR3L | S | H | C | 1 | up to 72 bits | any | With ECC | F | any | Refer to timing closure guidelines in database knowledge solution rd06142011_575.
5SGS | 0.9 | I | 3YY | 400 | compatible with minimum frequency part | DDR3L | S | H | C | 1 | up to 72 bits | any | With ECC | F | any | Refer to timing closure guidelines in database knowledge solution rd06142011_575.
5SGS | 0.9 | I | 3YY | 400 | compatible with minimum frequency part | DDR3L | S | H | C | 1 | up to 72 bits | any | With ECC | F | any | Refer to timing closure guidelines in database knowledge solution rd06142011_575.
5SGS | 0.9 | C | 1 | 350 | compatible with minimum frequency part | QDRII | S | H | C | 1 | up to 18 bits | any | Without ECC | F | any
5SGS | 0.9 | C | 1 | 350 | compatible with minimum frequency part | QDRII | S | H | C | 1 | up to 18 bits | any | Without ECC | F | any
5SGS | 0.9 | C | 1 | 350 | compatible with minimum frequency part | QDRII | S | H | C | 1 | up to 36 bits | any | Without ECC | F | any
5SGS | 0.9 | C | 1 | 350 | compatible with minimum frequency part | QDRII | S | H | C | 1 | up to 36 bits | any | Without ECC | F | any
5SGS | 0.9 | C | 1 | 350 | compatible with minimum frequency part | QDRII | S | H | C | 1 | up to 36 bits | any | Without ECC | F | any
5SGS | 0.9 | C | 1 | 350 | compatible with minimum frequency part | QDRII | S | H | C | 1 | up to 36 bits | any | Without ECC | F | any
5SGS | 0.9 | C | 1 | 350 | compatible with minimum frequency part | QDRII | S | H | C | 1 | up to 72 bits | any | Without ECC | F | any
5SGS | 0.9 | C | 1 | 350 | compatible with minimum frequency part | QDRII | S | H | C | 1 | up to 72 bits | any | Without ECC | F | any
5SGS | 0.9 | C | 1 | 350 | compatible with minimum frequency part | QDRII | S | H | C | 1 | up to 18 bits | any | Without ECC | F | any
5SGS | 0.9 | C | 1 | 350 | compatible with minimum frequency part | QDRII | S | H | C | 1 | up to 18 bits | any | Without ECC | F | any
5SGS | 0.9 | C | 1 | 350 | compatible with minimum frequency part | QDRII | S | H | C | 1 | up to 9 bits | any | Without ECC | F | any
5SGS | 0.9 | C | 1 | 350 | compatible with minimum frequency part | QDRII | S | H | C | 1 | up to 9 bits | any | Without ECC | F | any
5SGS | 0.9 | C | 1 | 350 | compatible with minimum frequency part | QDRII | S | H | C | 1 | up to 18 bits | any | Without ECC | F | any
5SGS | 0.9 | C | 1 | 350 | compatible with minimum frequency part | QDRII | S | H | C | 1 | up to 18 bits | any | Without ECC | F | any
5SGS | 0.9 | C | 1 | 350 | compatible with minimum frequency part | QDRII | S | H | C | 1 | up to 36 bits | any | Without ECC | F | any
5SGS | 0.9 | C | 1 | 350 | compatible with minimum frequency part | QDRII | S | H | C | 1 | up to 36 bits | any | Without ECC | F | any
5SGS | 0.9 | C | 1 | 350 | compatible with minimum frequency part | QDRII | S | H | C | 1 | up to 36 bits | any | Without ECC | F | any
5SGS | 0.9 | C | 1 | 350 | compatible with minimum frequency part | QDRII | S | H | C | 1 | up to 36 bits | any | Without ECC | F | any
5SGS | 0.9 | C | 1 | 350 | compatible with minimum frequency part | QDRII | S | H | C | 1 | up to 18 bits | any | Without ECC | F | any
5SGS | 0.9 | C | 1 | 350 | compatible with minimum frequency part | QDRII | S | H | C | 1 | up to 18 bits | any | Without ECC | F | any
5SGS | 0.9 | C | 1 | 350 | compatible with minimum frequency part | QDRII | S | H | C | 1 | up to 9 bits | any | Without ECC | F | any
5SGS | 0.9 | C | 1 | 350 | compatible with minimum frequency part | QDRII | S | H | C | 1 | up to 9 bits | any | Without ECC | F | any
5SGS | 0.9 | C | 2 | 350 | compatible with minimum frequency part | QDRII | S | H | C | 1 | up to 18 bits | any | Without ECC | F | any
5SGS | 0.9 | C | 2 | 350 | compatible with minimum frequency part | QDRII | S | H | C | 1 | up to 18 bits | any | Without ECC | F | any
5SGS | 0.9 | C | 2 | 350 | compatible with minimum frequency part | QDRII | S | H | C | 1 | up to 36 bits | any | Without ECC | F | any
5SGS | 0.9 | C | 2 | 350 | compatible with minimum frequency part | QDRII | S | H | C | 1 | up to 36 bits | any | Without ECC | F | any
5SGS | 0.9 | C | 2 | 350 | compatible with minimum frequency part | QDRII | S | H | C | 1 | up to 36 bits | any | Without ECC | F | any
5SGS | 0.9 | C | 2 | 350 | compatible with minimum frequency part | QDRII | S | H | C | 1 | up to 36 bits | any | Without ECC | F | any
5SGS | 0.9 | C | 2 | 350 | compatible with minimum frequency part | QDRII | S | H | C | 1 | up to 72 bits | any | Without ECC | F | any
5SGS | 0.9 | C | 2 | 350 | compatible with minimum frequency part | QDRII | S | H | C | 1 | up to 72 bits | any | Without ECC | F | any
5SGS | 0.9 | C | 2 | 350 | compatible with minimum frequency part | QDRII | S | H | C | 1 | up to 18 bits | any | Without ECC | F | any
5SGS | 0.9 | C | 2 | 350 | compatible with minimum frequency part | QDRII | S | H | C | 1 | up to 18 bits | any | Without ECC | F | any
5SGS | 0.9 | C | 2 | 350 | compatible with minimum frequency part | QDRII | S | H | C | 1 | up to 9 bits | any | Without ECC | F | any
5SGS | 0.9 | C | 2 | 350 | compatible with minimum frequency part | QDRII | S | H | C | 1 | up to 9 bits | any | Without ECC | F | any
5SGS | 0.9 | C | 2 | 350 | compatible with minimum frequency part | QDRII | S | H | C | 1 | up to 18 bits | any | Without ECC | F | any
5SGS | 0.9 | C | 2 | 350 | compatible with minimum frequency part | QDRII | S | H | C | 1 | up to 18 bits | any | Without ECC | F | any
5SGS | 0.9 | C | 2 | 350 | compatible with minimum frequency part | QDRII | S | H | C | 1 | up to 36 bits | any | Without ECC | F | any
5SGS | 0.9 | C | 2 | 350 | compatible with minimum frequency part | QDRII | S | H | C | 1 | up to 36 bits | any | Without ECC | F | any
5SGS | 0.9 | C | 2 | 350 | compatible with minimum frequency part | QDRII | S | H | C | 1 | up to 36 bits | any | Without ECC | F | any
5SGS | 0.9 | C | 2 | 350 | compatible with minimum frequency part | QDRII | S | H | C | 1 | up to 36 bits | any | Without ECC | F | any
5SGS | 0.9 | C | 2 | 350 | compatible with minimum frequency part | QDRII | S | H | C | 1 | up to 72 bits | any | Without ECC | F | any
5SGS | 0.9 | C | 2 | 350 | compatible with minimum frequency part | QDRII | S | H | C | 1 | up to 72 bits | any | Without ECC | F | any
5SGS | 0.9 | C | 2 | 350 | compatible with minimum frequency part | QDRII | S | H | C | 1 | up to 18 bits | any | Without ECC | F | any
5SGS | 0.9 | C | 2 | 350 | compatible with minimum frequency part | QDRII | S | H | C | 1 | up to 18 bits | any | Without ECC | F | any
5SGS | 0.9 | C | 2 | 350 | compatible with minimum frequency part | QDRII | S | H | C | 1 | up to 9 bits | any | Without ECC | F | any
5SGS | 0.9 | C | 2 | 350 | compatible with minimum frequency part | QDRII | S | H | C | 1 | up to 9 bits | any | Without ECC | F | any
5SGS | 0.9 | I | 2 | 350 | compatible with minimum frequency part | QDRII | S | H | C | 1 | up to 36 bits | any | Without ECC | F | any
5SGS | 0.9 | I | 2 | 350 | compatible with minimum frequency part | QDRII | S | H | C | 1 | up to 36 bits | any | Without ECC | F | any
5SGS | 0.9 | I | 2 | 350 | compatible with minimum frequency part | QDRII | S | H | C | 1 | up to 36 bits | any | Without ECC | F | any
5SGS | 0.9 | I | 2 | 350 | compatible with minimum frequency part | QDRII | S | H | C | 1 | up to 36 bits | any | Without ECC | F | any
5SGS | 0.9 | I | 2 | 350 | compatible with minimum frequency part | QDRII | S | H | C | 1 | up to 18 bits | any | Without ECC | F | any
5SGS | 0.9 | I | 2 | 350 | compatible with minimum frequency part | QDRII | S | H | C | 1 | up to 18 bits | any | Without ECC | F | any
5SGS | 0.9 | I | 2 | 350 | compatible with minimum frequency part | QDRII | S | H | C | 1 | up to 9 bits | any | Without ECC | F | any
5SGS | 0.9 | I | 2 | 350 | compatible with minimum frequency part | QDRII | S | H | C | 1 | up to 9 bits | any | Without ECC | F | any
5SGS | 0.9 | I | 2 | 350 | compatible with minimum frequency part | QDRII | S | H | C | 1 | up to 18 bits | any | Without ECC | F | any
5SGS | 0.9 | I | 2 | 350 | compatible with minimum frequency part | QDRII | S | H | C | 1 | up to 18 bits | any | Without ECC | F | any
5SGS | 0.9 | I | 2 | 350 | compatible with minimum frequency part | QDRII | S | H | C | 1 | up to 36 bits | any | Without ECC | F | any
5SGS | 0.9 | I | 2 | 350 | compatible with minimum frequency part | QDRII | S | H | C | 1 | up to 36 bits | any | Without ECC | F | any
5SGS | 0.9 | I | 2 | 350 | compatible with minimum frequency part | QDRII | S | H | C | 1 | up to 36 bits | any | Without ECC | F | any
5SGS | 0.9 | I | 2 | 350 | compatible with minimum frequency part | QDRII | S | H | C | 1 | up to 36 bits | any | Without ECC | F | any
5SGS | 0.9 | I | 2 | 350 | compatible with minimum frequency part | QDRII | S | H | C | 1 | up to 72 bits | any | Without ECC | F | any
5SGS | 0.9 | I | 2 | 350 | compatible with minimum frequency part | QDRII | S | H | C | 1 | up to 72 bits | any | Without ECC | F | any
5SGS | 0.9 | I | 2 | 350 | compatible with minimum frequency part | QDRII | S | H | C | 1 | up to 18 bits | any | Without ECC | F | any
5SGS | 0.9 | I | 2 | 350 | compatible with minimum frequency part | QDRII | S | H | C | 1 | up to 18 bits | any | Without ECC | F | any
5SGS | 0.9 | I | 2 | 350 | compatible with minimum frequency part | QDRII | S | H | C | 1 | up to 9 bits | any | Without ECC | F | any
5SGS | 0.9 | I | 2 | 350 | compatible with minimum frequency part | QDRII | S | H | C | 1 | up to 9 bits | any | Without ECC | F | any
5SGS | 0.85 | C | 3 | 350 | compatible with minimum frequency part | QDRII | S | H | C | 1 | up to 18 bits | any | Without ECC | F | any
5SGS | 0.85 | C | 3 | 350 | compatible with minimum frequency part | QDRII | S | H | C | 1 | up to 18 bits | any | Without ECC | F | any
5SGS | 0.85 | C | 3 | 350 | compatible with minimum frequency part | QDRII | S | H | C | 1 | up to 36 bits | any | Without ECC | F | any
5SGS | 0.85 | C | 3 | 350 | compatible with minimum frequency part | QDRII | S | H | C | 1 | up to 36 bits | any | Without ECC | F | any
5SGS | 0.85 | C | 3 | 350 | compatible with minimum frequency part | QDRII | S | H | C | 1 | up to 36 bits | any | Without ECC | F | any
5SGS | 0.85 | C | 3 | 350 | compatible with minimum frequency part | QDRII | S | H | C | 1 | up to 36 bits | any | Without ECC | F | any
5SGS | 0.85 | C | 3 | 350 | compatible with minimum frequency part | QDRII | S | H | C | 1 | up to 72 bits | any | Without ECC | F | any
5SGS | 0.85 | C | 3 | 350 | compatible with minimum frequency part | QDRII | S | H | C | 1 | up to 72 bits | any | Without ECC | F | any
5SGS | 0.85 | C | 3 | 350 | compatible with minimum frequency part | QDRII | S | H | C | 1 | up to 18 bits | any | Without ECC | F | any
5SGS | 0.85 | C | 3 | 350 | compatible with minimum frequency part | QDRII | S | H | C | 1 | up to 18 bits | any | Without ECC | F | any
5SGS | 0.85 | C | 3 | 350 | compatible with minimum frequency part | QDRII | S | H | C | 1 | up to 9 bits | any | Without ECC | F | any
5SGS | 0.85 | C | 3 | 350 | compatible with minimum frequency part | QDRII | S | H | C | 1 | up to 9 bits | any | Without ECC | F | any
5SGS | 0.85 | C | 3 | 350 | compatible with minimum frequency part | QDRII | S | H | C | 1 | up to 18 bits | any | Without ECC | F | any
5SGS | 0.85 | C | 3 | 350 | compatible with minimum frequency part | QDRII | S | H | C | 1 | up to 18 bits | any | Without ECC | F | any
5SGS | 0.85 | C | 3 | 350 | compatible with minimum frequency part | QDRII | S | H | C | 1 | up to 36 bits | any | Without ECC | F | any
5SGS | 0.85 | C | 3 | 350 | compatible with minimum frequency part | QDRII | S | H | C | 1 | up to 36 bits | any | Without ECC | F | any
5SGS | 0.85 | C | 3 | 350 | compatible with minimum frequency part | QDRII | S | H | C | 1 | up to 36 bits | any | Without ECC | F | any
5SGS | 0.85 | C | 3 | 350 | compatible with minimum frequency part | QDRII | S | H | C | 1 | up to 36 bits | any | Without ECC | F | any
5SGS | 0.85 | C | 3 | 350 | compatible with minimum frequency part | QDRII | S | H | C | 1 | up to 72 bits | any | Without ECC | F | any
5SGS | 0.85 | C | 3 | 350 | compatible with minimum frequency part | QDRII | S | H | C | 1 | up to 72 bits | any | Without ECC | F | any
5SGS | 0.85 | C | 3 | 350 | compatible with minimum frequency part | QDRII | S | H | C | 1 | up to 18 bits | any | Without ECC | F | any
5SGS | 0.85 | C | 3 | 350 | compatible with minimum frequency part | QDRII | S | H | C | 1 | up to 18 bits | any | Without ECC | F | any
5SGS | 0.85 | C | 3 | 350 | compatible with minimum frequency part | QDRII | S | H | C | 1 | up to 9 bits | any | Without ECC | F | any
5SGS | 0.85 | C | 3 | 350 | compatible with minimum frequency part | QDRII | S | H | C | 1 | up to 9 bits | any | Without ECC | F | any
5SGS | 0.85 | I | 3 | 350 | compatible with minimum frequency part | QDRII | S | H | C | 1 | up to 18 bits | any | Without ECC | F | any
5SGS | 0.85 | I | 3 | 350 | compatible with minimum frequency part | QDRII | S | H | C | 1 | up to 18 bits | any | Without ECC | F | any
5SGS | 0.85 | I | 3 | 350 | compatible with minimum frequency part | QDRII | S | H | C | 1 | up to 36 bits | any | Without ECC | F | any
5SGS | 0.85 | I | 3 | 350 | compatible with minimum frequency part | QDRII | S | H | C | 1 | up to 36 bits | any | Without ECC | F | any
5SGS | 0.85 | I | 3 | 350 | compatible with minimum frequency part | QDRII | S | H | C | 1 | up to 36 bits | any | Without ECC | F | any
5SGS | 0.85 | I | 3 | 350 | compatible with minimum frequency part | QDRII | S | H | C | 1 | up to 36 bits | any | Without ECC | F | any
5SGS | 0.85 | I | 3 | 350 | compatible with minimum frequency part | QDRII | S | H | C | 1 | up to 72 bits | any | Without ECC | F | any
5SGS | 0.85 | I | 3 | 350 | compatible with minimum frequency part | QDRII | S | H | C | 1 | up to 72 bits | any | Without ECC | F | any
5SGS | 0.85 | I | 3 | 350 | compatible with minimum frequency part | QDRII | S | H | C | 1 | up to 18 bits | any | Without ECC | F | any
5SGS | 0.85 | I | 3 | 350 | compatible with minimum frequency part | QDRII | S | H | C | 1 | up to 18 bits | any | Without ECC | F | any
5SGS | 0.85 | I | 3 | 350 | compatible with minimum frequency part | QDRII | S | H | C | 1 | up to 9 bits | any | Without ECC | F | any
5SGS | 0.85 | I | 3 | 350 | compatible with minimum frequency part | QDRII | S | H | C | 1 | up to 9 bits | any | Without ECC | F | any
5SGS | 0.85 | I | 3 | 350 | compatible with minimum frequency part | QDRII | S | H | C | 1 | up to 18 bits | any | Without ECC | F | any
5SGS | 0.85 | I | 3 | 350 | compatible with minimum frequency part | QDRII | S | H | C | 1 | up to 18 bits | any | Without ECC | F | any
5SGS | 0.85 | I | 3 | 350 | compatible with minimum frequency part | QDRII | S | H | C | 1 | up to 36 bits | any | Without ECC | F | any
5SGS | 0.85 | I | 3 | 350 | compatible with minimum frequency part | QDRII | S | H | C | 1 | up to 36 bits | any | Without ECC | F | any
5SGS | 0.85 | I | 3 | 350 | compatible with minimum frequency part | QDRII | S | H | C | 1 | up to 36 bits | any | Without ECC | F | any
5SGS | 0.85 | I | 3 | 350 | compatible with minimum frequency part | QDRII | S | H | C | 1 | up to 36 bits | any | Without ECC | F | any
5SGS | 0.85 | I | 3 | 350 | compatible with minimum frequency part | QDRII | S | H | C | 1 | up to 72 bits | any | Without ECC | F | any
5SGS | 0.85 | I | 3 | 350 | compatible with minimum frequency part | QDRII | S | H | C | 1 | up to 72 bits | any | Without ECC | F | any
5SGS | 0.85 | I | 3 | 350 | compatible with minimum frequency part | QDRII | S | H | C | 1 | up to 18 bits | any | Without ECC | F | any
5SGS | 0.85 | I | 3 | 350 | compatible with minimum frequency part | QDRII | S | H | C | 1 | up to 18 bits | any | Without ECC | F | any
5SGS | 0.85 | I | 3 | 350 | compatible with minimum frequency part | QDRII | S | H | C | 1 | up to 9 bits | any | Without ECC | F | any
5SGS | 0.85 | I | 3 | 350 | compatible with minimum frequency part | QDRII | S | H | C | 1 | up to 9 bits | any | Without ECC | F | any
5SGS | 0.85 | C | 4 | 300 | compatible with minimum frequency part | QDRII | S | H | C | 1 | up to 18 bits | any | Without ECC | F | any
5SGS | 0.85 | C | 4 | 300 | compatible with minimum frequency part | QDRII | S | H | C | 1 | up to 18 bits | any | Without ECC | F | any
5SGS | 0.85 | C | 4 | 300 | compatible with minimum frequency part | QDRII | S | H | C | 1 | up to 36 bits | any | Without ECC | F | any
5SGS | 0.85 | C | 4 | 300 | compatible with minimum frequency part | QDRII | S | H | C | 1 | up to 36 bits | any | Without ECC | F | any
5SGS | 0.85 | C | 4 | 300 | compatible with minimum frequency part | QDRII | S | H | C | 1 | up to 36 bits | any | Without ECC | F | any
5SGS | 0.85 | C | 4 | 300 | compatible with minimum frequency part | QDRII | S | H | C | 1 | up to 36 bits | any | Without ECC | F | any
5SGS | 0.85 | C | 4 | 300 | compatible with minimum frequency part | QDRII | S | H | C | 1 | up to 72 bits | any | Without ECC | F | any
5SGS | 0.85 | C | 4 | 300 | compatible with minimum frequency part | QDRII | S | H | C | 1 | up to 72 bits | any | Without ECC | F | any
5SGS | 0.85 | C | 4 | 300 | compatible with minimum frequency part | QDRII | S | H | C | 1 | up to 18 bits | any | Without ECC | F | any
5SGS | 0.85 | C | 4 | 300 | compatible with minimum frequency part | QDRII | S | H | C | 1 | up to 18 bits | any | Without ECC | F | any
5SGS | 0.85 | C | 4 | 300 | compatible with minimum frequency part | QDRII | S | H | C | 1 | up to 9 bits | any | Without ECC | F | any
5SGS | 0.85 | C | 4 | 300 | compatible with minimum frequency part | QDRII | S | H | C | 1 | up to 9 bits | any | Without ECC | F | any
5SGS | 0.85 | C | 4 | 300 | compatible with minimum frequency part | QDRII | S | H | C | 1 | up to 18 bits | any | Without ECC | F | any
5SGS | 0.85 | C | 4 | 300 | compatible with minimum frequency part | QDRII | S | H | C | 1 | up to 18 bits | any | Without ECC | F | any
5SGS | 0.85 | C | 4 | 300 | compatible with minimum frequency part | QDRII | S | H | C | 1 | up to 36 bits | any | Without ECC | F | any
5SGS | 0.85 | C | 4 | 300 | compatible with minimum frequency part | QDRII | S | H | C | 1 | up to 36 bits | any | Without ECC | F | any
5SGS | 0.85 | C | 4 | 300 | compatible with minimum frequency part | QDRII | S | H | C | 1 | up to 36 bits | any | Without ECC | F | any
5SGS | 0.85 | C | 4 | 300 | compatible with minimum frequency part | QDRII | S | H | C | 1 | up to 36 bits | any | Without ECC | F | any
5SGS | 0.85 | C | 4 | 300 | compatible with minimum frequency part | QDRII | S | H | C | 1 | up to 72 bits | any | Without ECC | F | any
5SGS | 0.85 | C | 4 | 300 | compatible with minimum frequency part | QDRII | S | H | C | 1 | up to 72 bits | any | Without ECC | F | any
5SGS | 0.85 | C | 4 | 300 | compatible with minimum frequency part | QDRII | S | H | C | 1 | up to 18 bits | any | Without ECC | F | any
5SGS | 0.85 | C | 4 | 300 | compatible with minimum frequency part | QDRII | S | H | C | 1 | up to 18 bits | any | Without ECC | F | any
5SGS | 0.85 | C | 4 | 300 | compatible with minimum frequency part | QDRII | S | H | C | 1 | up to 9 bits | any | Without ECC | F | any
5SGS | 0.85 | C | 4 | 300 | compatible with minimum frequency part | QDRII | S | H | C | 1 | up to 9 bits | any | Without ECC | F | any
5SGS | 0.85 | I | 4 | 300 | compatible with minimum frequency part | QDRII | S | H | C | 1 | up to 18 bits | any | Without ECC | F | any
5SGS | 0.85 | I | 4 | 300 | compatible with minimum frequency part | QDRII | S | H | C | 1 | up to 18 bits | any | Without ECC | F | any
5SGS | 0.85 | I | 4 | 300 | compatible with minimum frequency part | QDRII | S | H | C | 1 | up to 36 bits | any | Without ECC | F | any
5SGS | 0.85 | I | 4 | 300 | compatible with minimum frequency part | QDRII | S | H | C | 1 | up to 36 bits | any | Without ECC | F | any
5SGS | 0.85 | I | 4 | 300 | compatible with minimum frequency part | QDRII | S | H | C | 1 | up to 36 bits | any | Without ECC | F | any
5SGS | 0.85 | I | 4 | 300 | compatible with minimum frequency part | QDRII | S | H | C | 1 | up to 36 bits | any | Without ECC | F | any
5SGS | 0.85 | I | 4 | 300 | compatible with minimum frequency part | QDRII | S | H | C | 1 | up to 72 bits | any | Without ECC | F | any
5SGS | 0.85 | I | 4 | 300 | compatible with minimum frequency part | QDRII | S | H | C | 1 | up to 72 bits | any | Without ECC | F | any
5SGS | 0.85 | I | 4 | 300 | compatible with minimum frequency part | QDRII | S | H | C | 1 | up to 18 bits | any | Without ECC | F | any
5SGS | 0.85 | I | 4 | 300 | compatible with minimum frequency part | QDRII | S | H | C | 1 | up to 18 bits | any | Without ECC | F | any
5SGS | 0.85 | I | 4 | 300 | compatible with minimum frequency part | QDRII | S | H | C | 1 | up to 9 bits | any | Without ECC | F | any
5SGS | 0.85 | I | 4 | 300 | compatible with minimum frequency part | QDRII | S | H | C | 1 | up to 9 bits | any | Without ECC | F | any
5SGS | 0.85 | I | 4 | 300 | compatible with minimum frequency part | QDRII | S | H | C | 1 | up to 18 bits | any | Without ECC | F | any
5SGS | 0.85 | I | 4 | 300 | compatible with minimum frequency part | QDRII | S | H | C | 1 | up to 18 bits | any | Without ECC | F | any
5SGS | 0.85 | I | 4 | 300 | compatible with minimum frequency part | QDRII | S | H | C | 1 | up to 36 bits | any | Without ECC | F | any
5SGS | 0.85 | I | 4 | 300 | compatible with minimum frequency part | QDRII | S | H | C | 1 | up to 36 bits | any | Without ECC | F | any
5SGS | 0.85 | I | 4 | 300 | compatible with minimum frequency part | QDRII | S | H | C | 1 | up to 36 bits | any | Without ECC | F | any
5SGS | 0.85 | I | 4 | 300 | compatible with minimum frequency part | QDRII | S | H | C | 1 | up to 36 bits | any | Without ECC | F | any
5SGS | 0.85 | I | 4 | 300 | compatible with minimum frequency part | QDRII | S | H | C | 1 | up to 72 bits | any | Without ECC | F | any
5SGS | 0.85 | I | 4 | 300 | compatible with minimum frequency part | QDRII | S | H | C | 1 | up to 72 bits | any | Without ECC | F | any
5SGS | 0.85 | I | 4 | 300 | compatible with minimum frequency part | QDRII | S | H | C | 1 | up to 18 bits | any | Without ECC | F | any
5SGS | 0.85 | I | 4 | 300 | compatible with minimum frequency part | QDRII | S | H | C | 1 | up to 18 bits | any | Without ECC | F | any
5SGS | 0.85 | I | 4 | 300 | compatible with minimum frequency part | QDRII | S | H | C | 1 | up to 9 bits | any | Without ECC | F | any
5SGS | 0.85 | I | 4 | 300 | compatible with minimum frequency part | QDRII | S | H | C | 1 | up to 9 bits | any | Without ECC | F | any
5SGS | 0.85 | M | 4 | 300 | compatible with minimum frequency part | QDRII | S | H | C | 1 | up to 18 bits | any | Without ECC | F | any
5SGS | 0.85 | M | 4 | 300 | compatible with minimum frequency part | QDRII | S | H | C | 1 | up to 18 bits | any | Without ECC | F | any
5SGS | 0.85 | M | 4 | 300 | compatible with minimum frequency part | QDRII | S | H | C | 1 | up to 36 bits | any | Without ECC | F | any
5SGS | 0.85 | M | 4 | 300 | compatible with minimum frequency part | QDRII | S | H | C | 1 | up to 36 bits | any | Without ECC | F | any
5SGS | 0.85 | M | 4 | 300 | compatible with minimum frequency part | QDRII | S | H | C | 1 | up to 36 bits | any | Without ECC | F | any
5SGS | 0.85 | M | 4 | 300 | compatible with minimum frequency part | QDRII | S | H | C | 1 | up to 36 bits | any | Without ECC | F | any
5SGS | 0.85 | M | 4 | 300 | compatible with minimum frequency part | QDRII | S | H | C | 1 | up to 72 bits | any | Without ECC | F | any
5SGS | 0.85 | M | 4 | 300 | compatible with minimum frequency part | QDRII | S | H | C | 1 | up to 72 bits | any | Without ECC | F | any
5SGS | 0.85 | M | 4 | 300 | compatible with minimum frequency part | QDRII | S | H | C | 1 | up to 18 bits | any | Without ECC | F | any
5SGS | 0.85 | M | 4 | 300 | compatible with minimum frequency part | QDRII | S | H | C | 1 | up to 18 bits | any | Without ECC | F | any
5SGS | 0.85 | M | 4 | 300 | compatible with minimum frequency part | QDRII | S | H | C | 1 | up to 9 bits | any | Without ECC | F | any
5SGS | 0.85 | M | 4 | 300 | compatible with minimum frequency part | QDRII | S | H | C | 1 | up to 9 bits | any | Without ECC | F | any
5SGS | 0.85 | M | 4 | 300 | compatible with minimum frequency part | QDRII | S | H | C | 1 | up to 18 bits | any | Without ECC | F | any
5SGS | 0.85 | M | 4 | 300 | compatible with minimum frequency part | QDRII | S | H | C | 1 | up to 18 bits | any | Without ECC | F | any
5SGS | 0.85 | M | 4 | 300 | compatible with minimum frequency part | QDRII | S | H | C | 1 | up to 36 bits | any | Without ECC | F | any
5SGS | 0.85 | M | 4 | 300 | compatible with minimum frequency part | QDRII | S | H | C | 1 | up to 36 bits | any | Without ECC | F | any
5SGS | 0.85 | M | 4 | 300 | compatible with minimum frequency part | QDRII | S | H | C | 1 | up to 36 bits | any | Without ECC | F | any
5SGS | 0.85 | M | 4 | 300 | compatible with minimum frequency part | QDRII | S | H | C | 1 | up to 36 bits | any | Without ECC | F | any
5SGS | 0.85 | M | 4 | 300 | compatible with minimum frequency part | QDRII | S | H | C | 1 | up to 72 bits | any | Without ECC | F | any
5SGS | 0.85 | M | 4 | 300 | compatible with minimum frequency part | QDRII | S | H | C | 1 | up to 72 bits | any | Without ECC | F | any
5SGS | 0.85 | M | 4 | 300 | compatible with minimum frequency part | QDRII | S | H | C | 1 | up to 18 bits | any | Without ECC | F | any
5SGS | 0.85 | M | 4 | 300 | compatible with minimum frequency part | QDRII | S | H | C | 1 | up to 18 bits | any | Without ECC | F | any
5SGS | 0.85 | M | 4 | 300 | compatible with minimum frequency part | QDRII | S | H | C | 1 | up to 9 bits | any | Without ECC | F | any
5SGS | 0.85 | M | 4 | 300 | compatible with minimum frequency part | QDRII | S | H | C | 1 | up to 9 bits | any | Without ECC | F | any
5SGS | 0.85 | C | 2L | 350 | compatible with minimum frequency part | QDRII | S | H | C | 1 | up to 18 bits | any | Without ECC | F | any
5SGS | 0.85 | C | 2L | 350 | compatible with minimum frequency part | QDRII | S | H | C | 1 | up to 18 bits | any | Without ECC | F | any
5SGS | 0.85 | C | 2L | 350 | compatible with minimum frequency part | QDRII | S | H | C | 1 | up to 36 bits | any | Without ECC | F | any
5SGS | 0.85 | C | 2L | 350 | compatible with minimum frequency part | QDRII | S | H | C | 1 | up to 36 bits | any | Without ECC | F | any
5SGS | 0.85 | C | 2L | 350 | compatible with minimum frequency part | QDRII | S | H | C | 1 | up to 36 bits | any | Without ECC | F | any
5SGS | 0.85 | C | 2L | 350 | compatible with minimum frequency part | QDRII | S | H | C | 1 | up to 36 bits | any | Without ECC | F | any
5SGS | 0.85 | C | 2L | 350 | compatible with minimum frequency part | QDRII | S | H | C | 1 | up to 72 bits | any | Without ECC | F | any
5SGS | 0.85 | C | 2L | 350 | compatible with minimum frequency part | QDRII | S | H | C | 1 | up to 72 bits | any | Without ECC | F | any
5SGS | 0.85 | C | 2L | 350 | compatible with minimum frequency part | QDRII | S | H | C | 1 | up to 18 bits | any | Without ECC | F | any
5SGS | 0.85 | C | 2L | 350 | compatible with minimum frequency part | QDRII | S | H | C | 1 | up to 18 bits | any | Without ECC | F | any
5SGS | 0.85 | C | 2L | 350 | compatible with minimum frequency part | QDRII | S | H | C | 1 | up to 9 bits | any | Without ECC | F | any
5SGS | 0.85 | C | 2L | 350 | compatible with minimum frequency part | QDRII | S | H | C | 1 | up to 9 bits | any | Without ECC | F | any
5SGS | 0.85 | C | 2L | 350 | compatible with minimum frequency part | QDRII | S | H | C | 1 | up to 18 bits | any | Without ECC | F | any
5SGS | 0.85 | C | 2L | 350 | compatible with minimum frequency part | QDRII | S | H | C | 1 | up to 18 bits | any | Without ECC | F | any
5SGS | 0.85 | C | 2L | 350 | compatible with minimum frequency part | QDRII | S | H | C | 1 | up to 36 bits | any | Without ECC | F | any
5SGS | 0.85 | C | 2L | 350 | compatible with minimum frequency part | QDRII | S | H | C | 1 | up to 36 bits | any | Without ECC | F | any
5SGS | 0.85 | C | 2L | 350 | compatible with minimum frequency part | QDRII | S | H | C | 1 | up to 36 bits | any | Without ECC | F | any
5SGS | 0.85 | C | 2L | 350 | compatible with minimum frequency part | QDRII | S | H | C | 1 | up to 36 bits | any | Without ECC | F | any
5SGS | 0.85 | C | 2L | 350 | compatible with minimum frequency part | QDRII | S | H | C | 1 | up to 72 bits | any | Without ECC | F | any
5SGS | 0.85 | C | 2L | 350 | compatible with minimum frequency part | QDRII | S | H | C | 1 | up to 72 bits | any | Without ECC | F | any
5SGS | 0.85 | C | 2L | 350 | compatible with minimum frequency part | QDRII | S | H | C | 1 | up to 18 bits | any | Without ECC | F | any
5SGS | 0.85 | C | 2L | 350 | compatible with minimum frequency part | QDRII | S | H | C | 1 | up to 18 bits | any | Without ECC | F | any
5SGS | 0.85 | C | 2L | 350 | compatible with minimum frequency part | QDRII | S | H | C | 1 | up to 9 bits | any | Without ECC | F | any
5SGS | 0.85 | C | 2L | 350 | compatible with minimum frequency part | QDRII | S | H | C | 1 | up to 9 bits | any | Without ECC | F | any
5SGS | 0.85 | I | 2L | 350 | compatible with minimum frequency part | QDRII | S | H | C | 1 | up to 36 bits | any | Without ECC | F | any
5SGS | 0.85 | I | 2L | 350 | compatible with minimum frequency part | QDRII | S | H | C | 1 | up to 36 bits | any | Without ECC | F | any
5SGS | 0.85 | I | 2L | 350 | compatible with minimum frequency part | QDRII | S | H | C | 1 | up to 36 bits | any | Without ECC | F | any
5SGS | 0.85 | I | 2L | 350 | compatible with minimum frequency part | QDRII | S | H | C | 1 | up to 36 bits | any | Without ECC | F | any
5SGS | 0.85 | I | 2L | 350 | compatible with minimum frequency part | QDRII | S | H | C | 1 | up to 18 bits | any | Without ECC | F | any
5SGS | 0.85 | I | 2L | 350 | compatible with minimum frequency part | QDRII | S | H | C | 1 | up to 18 bits | any | Without ECC | F | any
5SGS | 0.85 | I | 2L | 350 | compatible with minimum frequency part | QDRII | S | H | C | 1 | up to 9 bits | any | Without ECC | F | any
5SGS | 0.85 | I | 2L | 350 | compatible with minimum frequency part | QDRII | S | H | C | 1 | up to 9 bits | any | Without ECC | F | any
5SGS | 0.85 | I | 2L | 350 | compatible with minimum frequency part | QDRII | S | H | C | 1 | up to 18 bits | any | Without ECC | F | any
5SGS | 0.85 | I | 2L | 350 | compatible with minimum frequency part | QDRII | S | H | C | 1 | up to 18 bits | any | Without ECC | F | any
5SGS | 0.85 | I | 2L | 350 | compatible with minimum frequency part | QDRII | S | H | C | 1 | up to 36 bits | any | Without ECC | F | any
5SGS | 0.85 | I | 2L | 350 | compatible with minimum frequency part | QDRII | S | H | C | 1 | up to 36 bits | any | Without ECC | F | any
5SGS | 0.85 | I | 2L | 350 | compatible with minimum frequency part | QDRII | S | H | C | 1 | up to 36 bits | any | Without ECC | F | any
5SGS | 0.85 | I | 2L | 350 | compatible with minimum frequency part | QDRII | S | H | C | 1 | up to 36 bits | any | Without ECC | F | any
5SGS | 0.85 | I | 2L | 350 | compatible with minimum frequency part | QDRII | S | H | C | 1 | up to 72 bits | any | Without ECC | F | any
5SGS | 0.85 | I | 2L | 350 | compatible with minimum frequency part | QDRII | S | H | C | 1 | up to 72 bits | any | Without ECC | F | any
5SGS | 0.85 | I | 2L | 350 | compatible with minimum frequency part | QDRII | S | H | C | 1 | up to 18 bits | any | Without ECC | F | any
5SGS | 0.85 | I | 2L | 350 | compatible with minimum frequency part | QDRII | S | H | C | 1 | up to 18 bits | any | Without ECC | F | any
5SGS | 0.85 | I | 2L | 350 | compatible with minimum frequency part | QDRII | S | H | C | 1 | up to 9 bits | any | Without ECC | F | any
5SGS | 0.85 | I | 2L | 350 | compatible with minimum frequency part | QDRII | S | H | C | 1 | up to 9 bits | any | Without ECC | F | any
5SGS | 0.85 | C | 3L | 350 | compatible with minimum frequency part | QDRII | S | H | C | 1 | up to 18 bits | any | Without ECC | F | any
5SGS | 0.85 | C | 3L | 350 | compatible with minimum frequency part | QDRII | S | H | C | 1 | up to 18 bits | any | Without ECC | F | any
5SGS | 0.85 | C | 3L | 350 | compatible with minimum frequency part | QDRII | S | H | C | 1 | up to 36 bits | any | Without ECC | F | any
5SGS | 0.85 | C | 3L | 350 | compatible with minimum frequency part | QDRII | S | H | C | 1 | up to 36 bits | any | Without ECC | F | any
5SGS | 0.85 | C | 3L | 350 | compatible with minimum frequency part | QDRII | S | H | C | 1 | up to 36 bits | any | Without ECC | F | any
5SGS | 0.85 | C | 3L | 350 | compatible with minimum frequency part | QDRII | S | H | C | 1 | up to 36 bits | any | Without ECC | F | any
5SGS | 0.85 | C | 3L | 350 | compatible with minimum frequency part | QDRII | S | H | C | 1 | up to 72 bits | any | Without ECC | F | any
5SGS | 0.85 | C | 3L | 350 | compatible with minimum frequency part | QDRII | S | H | C | 1 | up to 72 bits | any | Without ECC | F | any
5SGS | 0.85 | C | 3L | 350 | compatible with minimum frequency part | QDRII | S | H | C | 1 | up to 18 bits | any | Without ECC | F | any
5SGS | 0.85 | C | 3L | 350 | compatible with minimum frequency part | QDRII | S | H | C | 1 | up to 18 bits | any | Without ECC | F | any
5SGS | 0.85 | C | 3L | 350 | compatible with minimum frequency part | QDRII | S | H | C | 1 | up to 9 bits | any | Without ECC | F | any
5SGS | 0.85 | C | 3L | 350 | compatible with minimum frequency part | QDRII | S | H | C | 1 | up to 9 bits | any | Without ECC | F | any
5SGS | 0.85 | C | 3L | 350 | compatible with minimum frequency part | QDRII | S | H | C | 1 | up to 18 bits | any | Without ECC | F | any
5SGS | 0.85 | C | 3L | 350 | compatible with minimum frequency part | QDRII | S | H | C | 1 | up to 18 bits | any | Without ECC | F | any
5SGS | 0.85 | C | 3L | 350 | compatible with minimum frequency part | QDRII | S | H | C | 1 | up to 36 bits | any | Without ECC | F | any
5SGS | 0.85 | C | 3L | 350 | compatible with minimum frequency part | QDRII | S | H | C | 1 | up to 36 bits | any | Without ECC | F | any
5SGS | 0.85 | C | 3L | 350 | compatible with minimum frequency part | QDRII | S | H | C | 1 | up to 36 bits | any | Without ECC | F | any
5SGS | 0.85 | C | 3L | 350 | compatible with minimum frequency part | QDRII | S | H | C | 1 | up to 36 bits | any | Without ECC | F | any
5SGS | 0.85 | C | 3L | 350 | compatible with minimum frequency part | QDRII | S | H | C | 1 | up to 72 bits | any | Without ECC | F | any
5SGS | 0.85 | C | 3L | 350 | compatible with minimum frequency part | QDRII | S | H | C | 1 | up to 72 bits | any | Without ECC | F | any
5SGS | 0.85 | C | 3L | 350 | compatible with minimum frequency part | QDRII | S | H | C | 1 | up to 18 bits | any | Without ECC | F | any
5SGS | 0.85 | C | 3L | 350 | compatible with minimum frequency part | QDRII | S | H | C | 1 | up to 18 bits | any | Without ECC | F | any
5SGS | 0.85 | C | 3L | 350 | compatible with minimum frequency part | QDRII | S | H | C | 1 | up to 9 bits | any | Without ECC | F | any
5SGS | 0.85 | C | 3L | 350 | compatible with minimum frequency part | QDRII | S | H | C | 1 | up to 9 bits | any | Without ECC | F | any
5SGS | 0.85 | I | 3L | 350 | compatible with minimum frequency part | QDRII | S | H | C | 1 | up to 18 bits | any | Without ECC | F | any
5SGS | 0.85 | I | 3L | 350 | compatible with minimum frequency part | QDRII | S | H | C | 1 | up to 18 bits | any | Without ECC | F | any
5SGS | 0.85 | I | 3L | 350 | compatible with minimum frequency part | QDRII | S | H | C | 1 | up to 36 bits | any | Without ECC | F | any
5SGS | 0.85 | I | 3L | 350 | compatible with minimum frequency part | QDRII | S | H | C | 1 | up to 36 bits | any | Without ECC | F | any
5SGS | 0.85 | I | 3L | 350 | compatible with minimum frequency part | QDRII | S | H | C | 1 | up to 36 bits | any | Without ECC | F | any
5SGS | 0.85 | I | 3L | 350 | compatible with minimum frequency part | QDRII | S | H | C | 1 | up to 36 bits | any | Without ECC | F | any
5SGS | 0.85 | I | 3L | 350 | compatible with minimum frequency part | QDRII | S | H | C | 1 | up to 72 bits | any | Without ECC | F | any
5SGS | 0.85 | I | 3L | 350 | compatible with minimum frequency part | QDRII | S | H | C | 1 | up to 72 bits | any | Without ECC | F | any
5SGS | 0.85 | I | 3L | 350 | compatible with minimum frequency part | QDRII | S | H | C | 1 | up to 18 bits | any | Without ECC | F | any
5SGS | 0.85 | I | 3L | 350 | compatible with minimum frequency part | QDRII | S | H | C | 1 | up to 18 bits | any | Without ECC | F | any
5SGS | 0.85 | I | 3L | 350 | compatible with minimum frequency part | QDRII | S | H | C | 1 | up to 9 bits | any | Without ECC | F | any
5SGS | 0.85 | I | 3L | 350 | compatible with minimum frequency part | QDRII | S | H | C | 1 | up to 9 bits | any | Without ECC | F | any
5SGS | 0.85 | I | 3L | 350 | compatible with minimum frequency part | QDRII | S | H | C | 1 | up to 18 bits | any | Without ECC | F | any
5SGS | 0.85 | I | 3L | 350 | compatible with minimum frequency part | QDRII | S | H | C | 1 | up to 18 bits | any | Without ECC | F | any
5SGS | 0.85 | I | 3L | 350 | compatible with minimum frequency part | QDRII | S | H | C | 1 | up to 36 bits | any | Without ECC | F | any
5SGS | 0.85 | I | 3L | 350 | compatible with minimum frequency part | QDRII | S | H | C | 1 | up to 36 bits | any | Without ECC | F | any
5SGS | 0.85 | I | 3L | 350 | compatible with minimum frequency part | QDRII | S | H | C | 1 | up to 36 bits | any | Without ECC | F | any
5SGS | 0.85 | I | 3L | 350 | compatible with minimum frequency part | QDRII | S | H | C | 1 | up to 36 bits | any | Without ECC | F | any
5SGS | 0.85 | I | 3L | 350 | compatible with minimum frequency part | QDRII | S | H | C | 1 | up to 72 bits | any | Without ECC | F | any
5SGS | 0.85 | I | 3L | 350 | compatible with minimum frequency part | QDRII | S | H | C | 1 | up to 72 bits | any | Without ECC | F | any
5SGS | 0.85 | I | 3L | 350 | compatible with minimum frequency part | QDRII | S | H | C | 1 | up to 18 bits | any | Without ECC | F | any
5SGS | 0.85 | I | 3L | 350 | compatible with minimum frequency part | QDRII | S | H | C | 1 | up to 18 bits | any | Without ECC | F | any
5SGS | 0.85 | I | 3L | 350 | compatible with minimum frequency part | QDRII | S | H | C | 1 | up to 9 bits | any | Without ECC | F | any
5SGS | 0.85 | I | 3L | 350 | compatible with minimum frequency part | QDRII | S | H | C | 1 | up to 9 bits | any | Without ECC | F | any
5SGS | 0.9 | I | 3YY | 350 | compatible with minimum frequency part | QDRII | S | H | C | 1 | up to 18 bits | any | Without ECC | F | any
5SGS | 0.9 | I | 3YY | 350 | compatible with minimum frequency part | QDRII | S | H | C | 1 | up to 18 bits | any | Without ECC | F | any
5SGS | 0.9 | I | 3YY | 350 | compatible with minimum frequency part | QDRII | S | H | C | 1 | up to 36 bits | any | Without ECC | F | any
5SGS | 0.9 | I | 3YY | 350 | compatible with minimum frequency part | QDRII | S | H | C | 1 | up to 36 bits | any | Without ECC | F | any
5SGS | 0.9 | I | 3YY | 350 | compatible with minimum frequency part | QDRII | S | H | C | 1 | up to 36 bits | any | Without ECC | F | any
5SGS | 0.9 | I | 3YY | 350 | compatible with minimum frequency part | QDRII | S | H | C | 1 | up to 36 bits | any | Without ECC | F | any
5SGS | 0.9 | I | 3YY | 350 | compatible with minimum frequency part | QDRII | S | H | C | 1 | up to 72 bits | any | Without ECC | F | any
5SGS | 0.9 | I | 3YY | 350 | compatible with minimum frequency part | QDRII | S | H | C | 1 | up to 72 bits | any | Without ECC | F | any
5SGS | 0.9 | I | 3YY | 350 | compatible with minimum frequency part | QDRII | S | H | C | 1 | up to 18 bits | any | Without ECC | F | any
5SGS | 0.9 | I | 3YY | 350 | compatible with minimum frequency part | QDRII | S | H | C | 1 | up to 18 bits | any | Without ECC | F | any
5SGS | 0.9 | I | 3YY | 350 | compatible with minimum frequency part | QDRII | S | H | C | 1 | up to 9 bits | any | Without ECC | F | any
5SGS | 0.9 | I | 3YY | 350 | compatible with minimum frequency part | QDRII | S | H | C | 1 | up to 9 bits | any | Without ECC | F | any
5SGS | 0.9 | I | 3YY | 350 | compatible with minimum frequency part | QDRII | S | H | C | 1 | up to 18 bits | any | Without ECC | F | any
5SGS | 0.9 | I | 3YY | 350 | compatible with minimum frequency part | QDRII | S | H | C | 1 | up to 18 bits | any | Without ECC | F | any
5SGS | 0.9 | I | 3YY | 350 | compatible with minimum frequency part | QDRII | S | H | C | 1 | up to 36 bits | any | Without ECC | F | any
5SGS | 0.9 | I | 3YY | 350 | compatible with minimum frequency part | QDRII | S | H | C | 1 | up to 36 bits | any | Without ECC | F | any
5SGS | 0.9 | I | 3YY | 350 | compatible with minimum frequency part | QDRII | S | H | C | 1 | up to 36 bits | any | Without ECC | F | any
5SGS | 0.9 | I | 3YY | 350 | compatible with minimum frequency part | QDRII | S | H | C | 1 | up to 36 bits | any | Without ECC | F | any
5SGS | 0.9 | I | 3YY | 350 | compatible with minimum frequency part | QDRII | S | H | C | 1 | up to 72 bits | any | Without ECC | F | any
5SGS | 0.9 | I | 3YY | 350 | compatible with minimum frequency part | QDRII | S | H | C | 1 | up to 72 bits | any | Without ECC | F | any
5SGS | 0.9 | I | 3YY | 350 | compatible with minimum frequency part | QDRII | S | H | C | 1 | up to 18 bits | any | Without ECC | F | any
5SGS | 0.9 | I | 3YY | 350 | compatible with minimum frequency part | QDRII | S | H | C | 1 | up to 18 bits | any | Without ECC | F | any
5SGS | 0.9 | I | 3YY | 350 | compatible with minimum frequency part | QDRII | S | H | C | 1 | up to 9 bits | any | Without ECC | F | any
5SGS | 0.9 | I | 3YY | 350 | compatible with minimum frequency part | QDRII | S | H | C | 1 | up to 9 bits | any | Without ECC | F | any
5SGS | 0.9 | C | 1 | 450 | compatible with minimum frequency part | QDRII+ | S | H | C | 1 | up to 18 bits | any | Without ECC | F | any
5SGS | 0.9 | C | 1 | 450 | compatible with minimum frequency part | QDRII+ | S | H | C | 1 | up to 18 bits | any | Without ECC | F | any
5SGS | 0.9 | C | 1 | 450 | compatible with minimum frequency part | QDRII+ | S | H | C | 1 | up to 36 bits | any | Without ECC | F | any
5SGS | 0.9 | C | 1 | 450 | compatible with minimum frequency part | QDRII+ | S | H | C | 1 | up to 36 bits | any | Without ECC | F | any
5SGS | 0.9 | C | 1 | 450 | compatible with minimum frequency part | QDRII+ | S | H | C | 1 | up to 36 bits | any | Without ECC | F | any
5SGS | 0.9 | C | 1 | 450 | compatible with minimum frequency part | QDRII+ | S | H | C | 1 | up to 36 bits | any | Without ECC | F | any
5SGS | 0.9 | C | 1 | 450 | compatible with minimum frequency part | QDRII+ | S | H | C | 1 | up to 72 bits | any | Without ECC | F | any
5SGS | 0.9 | C | 1 | 450 | compatible with minimum frequency part | QDRII+ | S | H | C | 1 | up to 72 bits | any | Without ECC | F | any
5SGS | 0.9 | C | 1 | 450 | compatible with minimum frequency part | QDRII+ | S | H | C | 1 | up to 18 bits | any | Without ECC | F | any
5SGS | 0.9 | C | 1 | 450 | compatible with minimum frequency part | QDRII+ | S | H | C | 1 | up to 18 bits | any | Without ECC | F | any
5SGS | 0.9 | C | 1 | 450 | compatible with minimum frequency part | QDRII+ | S | H | C | 1 | up to 9 bits | any | Without ECC | F | any
5SGS | 0.9 | C | 1 | 450 | compatible with minimum frequency part | QDRII+ | S | H | C | 1 | up to 9 bits | any | Without ECC | F | any
5SGS | 0.9 | C | 1 | 550 | compatible with minimum frequency part | QDRII+ | S | H | C | 1 | up to 18 bits | any | Without ECC | F | any
5SGS | 0.9 | C | 1 | 550 | compatible with minimum frequency part | QDRII+ | S | H | C | 1 | up to 18 bits | any | Without ECC | F | any
5SGS | 0.9 | C | 1 | 550 | compatible with minimum frequency part | QDRII+ | S | H | C | 1 | up to 36 bits | any | Without ECC | F | any
5SGS | 0.9 | C | 1 | 550 | compatible with minimum frequency part | QDRII+ | S | H | C | 1 | up to 36 bits | any | Without ECC | F | any
5SGS | 0.9 | C | 1 | 550 | compatible with minimum frequency part | QDRII+ | S | H | C | 1 | up to 36 bits | any | Without ECC | F | any
5SGS | 0.9 | C | 1 | 550 | compatible with minimum frequency part | QDRII+ | S | H | C | 1 | up to 36 bits | any | Without ECC | F | any
5SGS | 0.9 | C | 1 | 550 | compatible with minimum frequency part | QDRII+ | S | H | C | 1 | up to 72 bits | any | Without ECC | F | any
5SGS | 0.9 | C | 1 | 550 | compatible with minimum frequency part | QDRII+ | S | H | C | 1 | up to 72 bits | any | Without ECC | F | any
5SGS | 0.9 | C | 1 | 550 | compatible with minimum frequency part | QDRII+ | S | H | C | 1 | up to 18 bits | any | Without ECC | F | any
5SGS | 0.9 | C | 1 | 550 | compatible with minimum frequency part | QDRII+ | S | H | C | 1 | up to 18 bits | any | Without ECC | F | any
5SGS | 0.9 | C | 1 | 550 | compatible with minimum frequency part | QDRII+ | S | H | C | 1 | up to 9 bits | any | Without ECC | F | any
5SGS | 0.9 | C | 1 | 550 | compatible with minimum frequency part | QDRII+ | S | H | C | 1 | up to 9 bits | any | Without ECC | F | any
5SGS | 0.9 | C | 1 | 400 | compatible with minimum frequency part | QDRII+ | S | H | C | 1 | up to 18 bits | any | Without ECC | F | any
5SGS | 0.9 | C | 1 | 400 | compatible with minimum frequency part | QDRII+ | S | H | C | 1 | up to 18 bits | any | Without ECC | F | any
5SGS | 0.9 | C | 1 | 400 | compatible with minimum frequency part | QDRII+ | S | H | C | 1 | up to 36 bits | any | Without ECC | F | any
5SGS | 0.9 | C | 1 | 400 | compatible with minimum frequency part | QDRII+ | S | H | C | 1 | up to 36 bits | any | Without ECC | F | any
5SGS | 0.9 | C | 1 | 400 | compatible with minimum frequency part | QDRII+ | S | H | C | 1 | up to 36 bits | any | Without ECC | F | any
5SGS | 0.9 | C | 1 | 400 | compatible with minimum frequency part | QDRII+ | S | H | C | 1 | up to 36 bits | any | Without ECC | F | any
5SGS | 0.9 | C | 1 | 400 | compatible with minimum frequency part | QDRII+ | S | H | C | 1 | up to 72 bits | any | Without ECC | F | any
5SGS | 0.9 | C | 1 | 400 | compatible with minimum frequency part | QDRII+ | S | H | C | 1 | up to 72 bits | any | Without ECC | F | any
5SGS | 0.9 | C | 1 | 400 | compatible with minimum frequency part | QDRII+ | S | H | C | 1 | up to 18 bits | any | Without ECC | F | any
5SGS | 0.9 | C | 1 | 400 | compatible with minimum frequency part | QDRII+ | S | H | C | 1 | up to 18 bits | any | Without ECC | F | any
5SGS | 0.9 | C | 1 | 400 | compatible with minimum frequency part | QDRII+ | S | H | C | 1 | up to 9 bits | any | Without ECC | F | any
5SGS | 0.9 | C | 1 | 400 | compatible with minimum frequency part | QDRII+ | S | H | C | 1 | up to 9 bits | any | Without ECC | F | any
5SGS | 0.9 | C | 1 | 400 | compatible with minimum frequency part | QDRII+ | S | H | C | 1 | up to 18 bits | any | Without ECC | F | any
5SGS | 0.9 | C | 1 | 400 | compatible with minimum frequency part | QDRII+ | S | H | C | 1 | up to 18 bits | any | Without ECC | F | any
5SGS | 0.9 | C | 1 | 400 | compatible with minimum frequency part | QDRII+ | S | H | C | 1 | up to 36 bits | any | Without ECC | F | any
5SGS | 0.9 | C | 1 | 400 | compatible with minimum frequency part | QDRII+ | S | H | C | 1 | up to 36 bits | any | Without ECC | F | any
5SGS | 0.9 | C | 1 | 400 | compatible with minimum frequency part | QDRII+ | S | H | C | 1 | up to 36 bits | any | Without ECC | F | any
5SGS | 0.9 | C | 1 | 400 | compatible with minimum frequency part | QDRII+ | S | H | C | 1 | up to 36 bits | any | Without ECC | F | any
5SGS | 0.9 | C | 1 | 400 | compatible with minimum frequency part | QDRII+ | S | H | C | 1 | up to 72 bits | any | Without ECC | F | any
5SGS | 0.9 | C | 1 | 400 | compatible with minimum frequency part | QDRII+ | S | H | C | 1 | up to 72 bits | any | Without ECC | F | any
5SGS | 0.9 | C | 1 | 400 | compatible with minimum frequency part | QDRII+ | S | H | C | 1 | up to 18 bits | any | Without ECC | F | any
5SGS | 0.9 | C | 1 | 400 | compatible with minimum frequency part | QDRII+ | S | H | C | 1 | up to 18 bits | any | Without ECC | F | any
5SGS | 0.9 | C | 1 | 400 | compatible with minimum frequency part | QDRII+ | S | H | C | 1 | up to 9 bits | any | Without ECC | F | any
5SGS | 0.9 | C | 1 | 400 | compatible with minimum frequency part | QDRII+ | S | H | C | 1 | up to 9 bits | any | Without ECC | F | any
5SGS | 0.9 | C | 2 | 450 | compatible with minimum frequency part | QDRII+ | S | H | C | 1 | up to 18 bits | any | Without ECC | F | any
5SGS | 0.9 | C | 2 | 450 | compatible with minimum frequency part | QDRII+ | S | H | C | 1 | up to 18 bits | any | Without ECC | F | any
5SGS | 0.9 | C | 2 | 450 | compatible with minimum frequency part | QDRII+ | S | H | C | 1 | up to 36 bits | any | Without ECC | F | any
5SGS | 0.9 | C | 2 | 450 | compatible with minimum frequency part | QDRII+ | S | H | C | 1 | up to 36 bits | any | Without ECC | F | any
5SGS | 0.9 | C | 2 | 450 | compatible with minimum frequency part | QDRII+ | S | H | C | 1 | up to 36 bits | any | Without ECC | F | any
5SGS | 0.9 | C | 2 | 450 | compatible with minimum frequency part | QDRII+ | S | H | C | 1 | up to 36 bits | any | Without ECC | F | any
5SGS | 0.9 | C | 2 | 450 | compatible with minimum frequency part | QDRII+ | S | H | C | 1 | up to 72 bits | any | Without ECC | F | any
5SGS | 0.9 | C | 2 | 450 | compatible with minimum frequency part | QDRII+ | S | H | C | 1 | up to 72 bits | any | Without ECC | F | any
5SGS | 0.9 | C | 2 | 450 | compatible with minimum frequency part | QDRII+ | S | H | C | 1 | up to 18 bits | any | Without ECC | F | any
5SGS | 0.9 | C | 2 | 450 | compatible with minimum frequency part | QDRII+ | S | H | C | 1 | up to 18 bits | any | Without ECC | F | any
5SGS | 0.9 | C | 2 | 450 | compatible with minimum frequency part | QDRII+ | S | H | C | 1 | up to 9 bits | any | Without ECC | F | any
5SGS | 0.9 | C | 2 | 450 | compatible with minimum frequency part | QDRII+ | S | H | C | 1 | up to 9 bits | any | Without ECC | F | any
5SGS | 0.9 | C | 2 | 550 | compatible with minimum frequency part | QDRII+ | S | H | C | 1 | up to 18 bits | any | Without ECC | F | any
5SGS | 0.9 | C | 2 | 550 | compatible with minimum frequency part | QDRII+ | S | H | C | 1 | up to 18 bits | any | Without ECC | F | any
5SGS | 0.9 | C | 2 | 550 | compatible with minimum frequency part | QDRII+ | S | H | C | 1 | up to 36 bits | any | Without ECC | F | any
5SGS | 0.9 | C | 2 | 550 | compatible with minimum frequency part | QDRII+ | S | H | C | 1 | up to 36 bits | any | Without ECC | F | any
5SGS | 0.9 | C | 2 | 550 | compatible with minimum frequency part | QDRII+ | S | H | C | 1 | up to 36 bits | any | Without ECC | F | any
5SGS | 0.9 | C | 2 | 550 | compatible with minimum frequency part | QDRII+ | S | H | C | 1 | up to 36 bits | any | Without ECC | F | any
5SGS | 0.9 | C | 2 | 550 | compatible with minimum frequency part | QDRII+ | S | H | C | 1 | up to 72 bits | any | Without ECC | F | any
5SGS | 0.9 | C | 2 | 550 | compatible with minimum frequency part | QDRII+ | S | H | C | 1 | up to 72 bits | any | Without ECC | F | any
5SGS | 0.9 | C | 2 | 550 | compatible with minimum frequency part | QDRII+ | S | H | C | 1 | up to 18 bits | any | Without ECC | F | any
5SGS | 0.9 | C | 2 | 550 | compatible with minimum frequency part | QDRII+ | S | H | C | 1 | up to 18 bits | any | Without ECC | F | any
5SGS | 0.9 | C | 2 | 550 | compatible with minimum frequency part | QDRII+ | S | H | C | 1 | up to 9 bits | any | Without ECC | F | any
5SGS | 0.9 | C | 2 | 550 | compatible with minimum frequency part | QDRII+ | S | H | C | 1 | up to 9 bits | any | Without ECC | F | any
5SGS | 0.9 | C | 2 | 400 | compatible with minimum frequency part | QDRII+ | S | H | C | 1 | up to 18 bits | any | Without ECC | F | any
5SGS | 0.9 | C | 2 | 400 | compatible with minimum frequency part | QDRII+ | S | H | C | 1 | up to 18 bits | any | Without ECC | F | any
5SGS | 0.9 | C | 2 | 400 | compatible with minimum frequency part | QDRII+ | S | H | C | 1 | up to 36 bits | any | Without ECC | F | any
5SGS | 0.9 | C | 2 | 400 | compatible with minimum frequency part | QDRII+ | S | H | C | 1 | up to 36 bits | any | Without ECC | F | any
5SGS | 0.9 | C | 2 | 400 | compatible with minimum frequency part | QDRII+ | S | H | C | 1 | up to 36 bits | any | Without ECC | F | any
5SGS | 0.9 | C | 2 | 400 | compatible with minimum frequency part | QDRII+ | S | H | C | 1 | up to 36 bits | any | Without ECC | F | any
5SGS | 0.9 | C | 2 | 400 | compatible with minimum frequency part | QDRII+ | S | H | C | 1 | up to 72 bits | any | Without ECC | F | any
5SGS | 0.9 | C | 2 | 400 | compatible with minimum frequency part | QDRII+ | S | H | C | 1 | up to 72 bits | any | Without ECC | F | any
5SGS | 0.9 | C | 2 | 400 | compatible with minimum frequency part | QDRII+ | S | H | C | 1 | up to 18 bits | any | Without ECC | F | any
5SGS | 0.9 | C | 2 | 400 | compatible with minimum frequency part | QDRII+ | S | H | C | 1 | up to 18 bits | any | Without ECC | F | any
5SGS | 0.9 | C | 2 | 400 | compatible with minimum frequency part | QDRII+ | S | H | C | 1 | up to 9 bits | any | Without ECC | F | any
5SGS | 0.9 | C | 2 | 400 | compatible with minimum frequency part | QDRII+ | S | H | C | 1 | up to 9 bits | any | Without ECC | F | any
5SGS | 0.9 | C | 2 | 400 | compatible with minimum frequency part | QDRII+ | S | H | C | 1 | up to 18 bits | any | Without ECC | F | any
5SGS | 0.9 | C | 2 | 400 | compatible with minimum frequency part | QDRII+ | S | H | C | 1 | up to 18 bits | any | Without ECC | F | any
5SGS | 0.9 | C | 2 | 400 | compatible with minimum frequency part | QDRII+ | S | H | C | 1 | up to 36 bits | any | Without ECC | F | any
5SGS | 0.9 | C | 2 | 400 | compatible with minimum frequency part | QDRII+ | S | H | C | 1 | up to 36 bits | any | Without ECC | F | any
5SGS | 0.9 | C | 2 | 400 | compatible with minimum frequency part | QDRII+ | S | H | C | 1 | up to 36 bits | any | Without ECC | F | any
5SGS | 0.9 | C | 2 | 400 | compatible with minimum frequency part | QDRII+ | S | H | C | 1 | up to 36 bits | any | Without ECC | F | any
5SGS | 0.9 | C | 2 | 400 | compatible with minimum frequency part | QDRII+ | S | H | C | 1 | up to 72 bits | any | Without ECC | F | any
5SGS | 0.9 | C | 2 | 400 | compatible with minimum frequency part | QDRII+ | S | H | C | 1 | up to 72 bits | any | Without ECC | F | any
5SGS | 0.9 | C | 2 | 400 | compatible with minimum frequency part | QDRII+ | S | H | C | 1 | up to 18 bits | any | Without ECC | F | any
5SGS | 0.9 | C | 2 | 400 | compatible with minimum frequency part | QDRII+ | S | H | C | 1 | up to 18 bits | any | Without ECC | F | any
5SGS | 0.9 | C | 2 | 400 | compatible with minimum frequency part | QDRII+ | S | H | C | 1 | up to 9 bits | any | Without ECC | F | any
5SGS | 0.9 | C | 2 | 400 | compatible with minimum frequency part | QDRII+ | S | H | C | 1 | up to 9 bits | any | Without ECC | F | any
5SGS | 0.9 | I | 2 | 450 | compatible with minimum frequency part | QDRII+ | S | H | C | 1 | up to 18 bits | any | Without ECC | F | any
5SGS | 0.9 | I | 2 | 450 | compatible with minimum frequency part | QDRII+ | S | H | C | 1 | up to 18 bits | any | Without ECC | F | any
5SGS | 0.9 | I | 2 | 450 | compatible with minimum frequency part | QDRII+ | S | H | C | 1 | up to 36 bits | any | Without ECC | F | any
5SGS | 0.9 | I | 2 | 450 | compatible with minimum frequency part | QDRII+ | S | H | C | 1 | up to 36 bits | any | Without ECC | F | any
5SGS | 0.9 | I | 2 | 450 | compatible with minimum frequency part | QDRII+ | S | H | C | 1 | up to 36 bits | any | Without ECC | F | any
5SGS | 0.9 | I | 2 | 450 | compatible with minimum frequency part | QDRII+ | S | H | C | 1 | up to 36 bits | any | Without ECC | F | any
5SGS | 0.9 | I | 2 | 450 | compatible with minimum frequency part | QDRII+ | S | H | C | 1 | up to 72 bits | any | Without ECC | F | any
5SGS | 0.9 | I | 2 | 450 | compatible with minimum frequency part | QDRII+ | S | H | C | 1 | up to 72 bits | any | Without ECC | F | any
5SGS | 0.9 | I | 2 | 450 | compatible with minimum frequency part | QDRII+ | S | H | C | 1 | up to 18 bits | any | Without ECC | F | any
5SGS | 0.9 | I | 2 | 450 | compatible with minimum frequency part | QDRII+ | S | H | C | 1 | up to 18 bits | any | Without ECC | F | any
5SGS | 0.9 | I | 2 | 450 | compatible with minimum frequency part | QDRII+ | S | H | C | 1 | up to 9 bits | any | Without ECC | F | any
5SGS | 0.9 | I | 2 | 450 | compatible with minimum frequency part | QDRII+ | S | H | C | 1 | up to 9 bits | any | Without ECC | F | any
5SGS | 0.9 | I | 2 | 550 | compatible with minimum frequency part | QDRII+ | S | H | C | 1 | up to 18 bits | any | Without ECC | F | any
5SGS | 0.9 | I | 2 | 550 | compatible with minimum frequency part | QDRII+ | S | H | C | 1 | up to 18 bits | any | Without ECC | F | any
5SGS | 0.9 | I | 2 | 550 | compatible with minimum frequency part | QDRII+ | S | H | C | 1 | up to 36 bits | any | Without ECC | F | any
5SGS | 0.9 | I | 2 | 550 | compatible with minimum frequency part | QDRII+ | S | H | C | 1 | up to 36 bits | any | Without ECC | F | any
5SGS | 0.9 | I | 2 | 550 | compatible with minimum frequency part | QDRII+ | S | H | C | 1 | up to 36 bits | any | Without ECC | F | any
5SGS | 0.9 | I | 2 | 550 | compatible with minimum frequency part | QDRII+ | S | H | C | 1 | up to 36 bits | any | Without ECC | F | any
5SGS | 0.9 | I | 2 | 550 | compatible with minimum frequency part | QDRII+ | S | H | C | 1 | up to 72 bits | any | Without ECC | F | any
5SGS | 0.9 | I | 2 | 550 | compatible with minimum frequency part | QDRII+ | S | H | C | 1 | up to 72 bits | any | Without ECC | F | any
5SGS | 0.9 | I | 2 | 550 | compatible with minimum frequency part | QDRII+ | S | H | C | 1 | up to 18 bits | any | Without ECC | F | any
5SGS | 0.9 | I | 2 | 550 | compatible with minimum frequency part | QDRII+ | S | H | C | 1 | up to 18 bits | any | Without ECC | F | any
5SGS | 0.9 | I | 2 | 550 | compatible with minimum frequency part | QDRII+ | S | H | C | 1 | up to 9 bits | any | Without ECC | F | any
5SGS | 0.9 | I | 2 | 550 | compatible with minimum frequency part | QDRII+ | S | H | C | 1 | up to 9 bits | any | Without ECC | F | any
5SGS | 0.9 | I | 2 | 400 | compatible with minimum frequency part | QDRII+ | S | H | C | 1 | up to 18 bits | any | Without ECC | F | any
5SGS | 0.9 | I | 2 | 400 | compatible with minimum frequency part | QDRII+ | S | H | C | 1 | up to 18 bits | any | Without ECC | F | any
5SGS | 0.9 | I | 2 | 400 | compatible with minimum frequency part | QDRII+ | S | H | C | 1 | up to 36 bits | any | Without ECC | F | any
5SGS | 0.9 | I | 2 | 400 | compatible with minimum frequency part | QDRII+ | S | H | C | 1 | up to 36 bits | any | Without ECC | F | any
5SGS | 0.9 | I | 2 | 400 | compatible with minimum frequency part | QDRII+ | S | H | C | 1 | up to 36 bits | any | Without ECC | F | any
5SGS | 0.9 | I | 2 | 400 | compatible with minimum frequency part | QDRII+ | S | H | C | 1 | up to 36 bits | any | Without ECC | F | any
5SGS | 0.9 | I | 2 | 400 | compatible with minimum frequency part | QDRII+ | S | H | C | 1 | up to 72 bits | any | Without ECC | F | any
5SGS | 0.9 | I | 2 | 400 | compatible with minimum frequency part | QDRII+ | S | H | C | 1 | up to 72 bits | any | Without ECC | F | any
5SGS | 0.9 | I | 2 | 400 | compatible with minimum frequency part | QDRII+ | S | H | C | 1 | up to 18 bits | any | Without ECC | F | any
5SGS | 0.9 | I | 2 | 400 | compatible with minimum frequency part | QDRII+ | S | H | C | 1 | up to 18 bits | any | Without ECC | F | any
5SGS | 0.9 | I | 2 | 400 | compatible with minimum frequency part | QDRII+ | S | H | C | 1 | up to 9 bits | any | Without ECC | F | any
5SGS | 0.9 | I | 2 | 400 | compatible with minimum frequency part | QDRII+ | S | H | C | 1 | up to 9 bits | any | Without ECC | F | any
5SGS | 0.9 | I | 2 | 400 | compatible with minimum frequency part | QDRII+ | S | H | C | 1 | up to 18 bits | any | Without ECC | F | any
5SGS | 0.9 | I | 2 | 400 | compatible with minimum frequency part | QDRII+ | S | H | C | 1 | up to 18 bits | any | Without ECC | F | any
5SGS | 0.9 | I | 2 | 400 | compatible with minimum frequency part | QDRII+ | S | H | C | 1 | up to 36 bits | any | Without ECC | F | any
5SGS | 0.9 | I | 2 | 400 | compatible with minimum frequency part | QDRII+ | S | H | C | 1 | up to 36 bits | any | Without ECC | F | any
5SGS | 0.9 | I | 2 | 400 | compatible with minimum frequency part | QDRII+ | S | H | C | 1 | up to 36 bits | any | Without ECC | F | any
5SGS | 0.9 | I | 2 | 400 | compatible with minimum frequency part | QDRII+ | S | H | C | 1 | up to 36 bits | any | Without ECC | F | any
5SGS | 0.9 | I | 2 | 400 | compatible with minimum frequency part | QDRII+ | S | H | C | 1 | up to 72 bits | any | Without ECC | F | any
5SGS | 0.9 | I | 2 | 400 | compatible with minimum frequency part | QDRII+ | S | H | C | 1 | up to 72 bits | any | Without ECC | F | any
5SGS | 0.9 | I | 2 | 400 | compatible with minimum frequency part | QDRII+ | S | H | C | 1 | up to 18 bits | any | Without ECC | F | any
5SGS | 0.9 | I | 2 | 400 | compatible with minimum frequency part | QDRII+ | S | H | C | 1 | up to 18 bits | any | Without ECC | F | any
5SGS | 0.9 | I | 2 | 400 | compatible with minimum frequency part | QDRII+ | S | H | C | 1 | up to 9 bits | any | Without ECC | F | any
5SGS | 0.9 | I | 2 | 400 | compatible with minimum frequency part | QDRII+ | S | H | C | 1 | up to 9 bits | any | Without ECC | F | any
5SGS | 0.85 | C | 3 | 450 | compatible with minimum frequency part | QDRII+ | S | H | C | 1 | up to 18 bits | any | Without ECC | F | any
5SGS | 0.85 | C | 3 | 450 | compatible with minimum frequency part | QDRII+ | S | H | C | 1 | up to 18 bits | any | Without ECC | F | any
5SGS | 0.85 | C | 3 | 450 | compatible with minimum frequency part | QDRII+ | S | H | C | 1 | up to 36 bits | any | Without ECC | F | any
5SGS | 0.85 | C | 3 | 450 | compatible with minimum frequency part | QDRII+ | S | H | C | 1 | up to 36 bits | any | Without ECC | F | any
5SGS | 0.85 | C | 3 | 450 | compatible with minimum frequency part | QDRII+ | S | H | C | 1 | up to 36 bits | any | Without ECC | F | any
5SGS | 0.85 | C | 3 | 450 | compatible with minimum frequency part | QDRII+ | S | H | C | 1 | up to 36 bits | any | Without ECC | F | any
5SGS | 0.85 | C | 3 | 450 | compatible with minimum frequency part | QDRII+ | S | H | C | 1 | up to 72 bits | any | Without ECC | F | any
5SGS | 0.85 | C | 3 | 450 | compatible with minimum frequency part | QDRII+ | S | H | C | 1 | up to 72 bits | any | Without ECC | F | any
5SGS | 0.85 | C | 3 | 450 | compatible with minimum frequency part | QDRII+ | S | H | C | 1 | up to 18 bits | any | Without ECC | F | any
5SGS | 0.85 | C | 3 | 450 | compatible with minimum frequency part | QDRII+ | S | H | C | 1 | up to 18 bits | any | Without ECC | F | any
5SGS | 0.85 | C | 3 | 450 | compatible with minimum frequency part | QDRII+ | S | H | C | 1 | up to 9 bits | any | Without ECC | F | any
5SGS | 0.85 | C | 3 | 450 | compatible with minimum frequency part | QDRII+ | S | H | C | 1 | up to 9 bits | any | Without ECC | F | any
5SGS | 0.85 | C | 3 | 500 | compatible with minimum frequency part | QDRII+ | S | H | C | 1 | up to 18 bits | any | Without ECC | F | any
5SGS | 0.85 | C | 3 | 500 | compatible with minimum frequency part | QDRII+ | S | H | C | 1 | up to 18 bits | any | Without ECC | F | any
5SGS | 0.85 | C | 3 | 500 | compatible with minimum frequency part | QDRII+ | S | H | C | 1 | up to 36 bits | any | Without ECC | F | any
5SGS | 0.85 | C | 3 | 500 | compatible with minimum frequency part | QDRII+ | S | H | C | 1 | up to 36 bits | any | Without ECC | F | any
5SGS | 0.85 | C | 3 | 500 | compatible with minimum frequency part | QDRII+ | S | H | C | 1 | up to 36 bits | any | Without ECC | F | any
5SGS | 0.85 | C | 3 | 500 | compatible with minimum frequency part | QDRII+ | S | H | C | 1 | up to 36 bits | any | Without ECC | F | any
5SGS | 0.85 | C | 3 | 500 | compatible with minimum frequency part | QDRII+ | S | H | C | 1 | up to 72 bits | any | Without ECC | F | any
5SGS | 0.85 | C | 3 | 500 | compatible with minimum frequency part | QDRII+ | S | H | C | 1 | up to 72 bits | any | Without ECC | F | any
5SGS | 0.85 | C | 3 | 500 | compatible with minimum frequency part | QDRII+ | S | H | C | 1 | up to 18 bits | any | Without ECC | F | any
5SGS | 0.85 | C | 3 | 500 | compatible with minimum frequency part | QDRII+ | S | H | C | 1 | up to 18 bits | any | Without ECC | F | any
5SGS | 0.85 | C | 3 | 500 | compatible with minimum frequency part | QDRII+ | S | H | C | 1 | up to 9 bits | any | Without ECC | F | any
5SGS | 0.85 | C | 3 | 500 | compatible with minimum frequency part | QDRII+ | S | H | C | 1 | up to 9 bits | any | Without ECC | F | any
5SGS | 0.85 | C | 3 | 400 | compatible with minimum frequency part | QDRII+ | S | H | C | 1 | up to 18 bits | any | Without ECC | F | any
5SGS | 0.85 | C | 3 | 400 | compatible with minimum frequency part | QDRII+ | S | H | C | 1 | up to 18 bits | any | Without ECC | F | any
5SGS | 0.85 | C | 3 | 400 | compatible with minimum frequency part | QDRII+ | S | H | C | 1 | up to 36 bits | any | Without ECC | F | any
5SGS | 0.85 | C | 3 | 400 | compatible with minimum frequency part | QDRII+ | S | H | C | 1 | up to 36 bits | any | Without ECC | F | any
5SGS | 0.85 | C | 3 | 400 | compatible with minimum frequency part | QDRII+ | S | H | C | 1 | up to 36 bits | any | Without ECC | F | any
5SGS | 0.85 | C | 3 | 400 | compatible with minimum frequency part | QDRII+ | S | H | C | 1 | up to 36 bits | any | Without ECC | F | any
5SGS | 0.85 | C | 3 | 400 | compatible with minimum frequency part | QDRII+ | S | H | C | 1 | up to 72 bits | any | Without ECC | F | any
5SGS | 0.85 | C | 3 | 400 | compatible with minimum frequency part | QDRII+ | S | H | C | 1 | up to 72 bits | any | Without ECC | F | any
5SGS | 0.85 | C | 3 | 400 | compatible with minimum frequency part | QDRII+ | S | H | C | 1 | up to 18 bits | any | Without ECC | F | any
5SGS | 0.85 | C | 3 | 400 | compatible with minimum frequency part | QDRII+ | S | H | C | 1 | up to 18 bits | any | Without ECC | F | any
5SGS | 0.85 | C | 3 | 400 | compatible with minimum frequency part | QDRII+ | S | H | C | 1 | up to 9 bits | any | Without ECC | F | any
5SGS | 0.85 | C | 3 | 400 | compatible with minimum frequency part | QDRII+ | S | H | C | 1 | up to 9 bits | any | Without ECC | F | any
5SGS | 0.85 | C | 3 | 400 | compatible with minimum frequency part | QDRII+ | S | H | C | 1 | up to 18 bits | any | Without ECC | F | any
5SGS | 0.85 | C | 3 | 400 | compatible with minimum frequency part | QDRII+ | S | H | C | 1 | up to 18 bits | any | Without ECC | F | any
5SGS | 0.85 | C | 3 | 400 | compatible with minimum frequency part | QDRII+ | S | H | C | 1 | up to 36 bits | any | Without ECC | F | any
5SGS | 0.85 | C | 3 | 400 | compatible with minimum frequency part | QDRII+ | S | H | C | 1 | up to 36 bits | any | Without ECC | F | any
5SGS | 0.85 | C | 3 | 400 | compatible with minimum frequency part | QDRII+ | S | H | C | 1 | up to 36 bits | any | Without ECC | F | any
5SGS | 0.85 | C | 3 | 400 | compatible with minimum frequency part | QDRII+ | S | H | C | 1 | up to 36 bits | any | Without ECC | F | any
5SGS | 0.85 | C | 3 | 400 | compatible with minimum frequency part | QDRII+ | S | H | C | 1 | up to 72 bits | any | Without ECC | F | any
5SGS | 0.85 | C | 3 | 400 | compatible with minimum frequency part | QDRII+ | S | H | C | 1 | up to 72 bits | any | Without ECC | F | any
5SGS | 0.85 | C | 3 | 400 | compatible with minimum frequency part | QDRII+ | S | H | C | 1 | up to 18 bits | any | Without ECC | F | any
5SGS | 0.85 | C | 3 | 400 | compatible with minimum frequency part | QDRII+ | S | H | C | 1 | up to 18 bits | any | Without ECC | F | any
5SGS | 0.85 | C | 3 | 400 | compatible with minimum frequency part | QDRII+ | S | H | C | 1 | up to 9 bits | any | Without ECC | F | any
5SGS | 0.85 | C | 3 | 400 | compatible with minimum frequency part | QDRII+ | S | H | C | 1 | up to 9 bits | any | Without ECC | F | any
5SGS | 0.85 | I | 3 | 450 | compatible with minimum frequency part | QDRII+ | S | H | C | 1 | up to 18 bits | any | Without ECC | F | any
5SGS | 0.85 | I | 3 | 450 | compatible with minimum frequency part | QDRII+ | S | H | C | 1 | up to 18 bits | any | Without ECC | F | any
5SGS | 0.85 | I | 3 | 450 | compatible with minimum frequency part | QDRII+ | S | H | C | 1 | up to 36 bits | any | Without ECC | F | any
5SGS | 0.85 | I | 3 | 450 | compatible with minimum frequency part | QDRII+ | S | H | C | 1 | up to 36 bits | any | Without ECC | F | any
5SGS | 0.85 | I | 3 | 450 | compatible with minimum frequency part | QDRII+ | S | H | C | 1 | up to 36 bits | any | Without ECC | F | any
5SGS | 0.85 | I | 3 | 450 | compatible with minimum frequency part | QDRII+ | S | H | C | 1 | up to 36 bits | any | Without ECC | F | any
5SGS | 0.85 | I | 3 | 450 | compatible with minimum frequency part | QDRII+ | S | H | C | 1 | up to 72 bits | any | Without ECC | F | any
5SGS | 0.85 | I | 3 | 450 | compatible with minimum frequency part | QDRII+ | S | H | C | 1 | up to 72 bits | any | Without ECC | F | any
5SGS | 0.85 | I | 3 | 450 | compatible with minimum frequency part | QDRII+ | S | H | C | 1 | up to 18 bits | any | Without ECC | F | any
5SGS | 0.85 | I | 3 | 450 | compatible with minimum frequency part | QDRII+ | S | H | C | 1 | up to 18 bits | any | Without ECC | F | any
5SGS | 0.85 | I | 3 | 450 | compatible with minimum frequency part | QDRII+ | S | H | C | 1 | up to 9 bits | any | Without ECC | F | any
5SGS | 0.85 | I | 3 | 450 | compatible with minimum frequency part | QDRII+ | S | H | C | 1 | up to 9 bits | any | Without ECC | F | any
5SGS | 0.85 | I | 3 | 500 | compatible with minimum frequency part | QDRII+ | S | H | C | 1 | up to 18 bits | any | Without ECC | F | any
5SGS | 0.85 | I | 3 | 500 | compatible with minimum frequency part | QDRII+ | S | H | C | 1 | up to 18 bits | any | Without ECC | F | any
5SGS | 0.85 | I | 3 | 500 | compatible with minimum frequency part | QDRII+ | S | H | C | 1 | up to 36 bits | any | Without ECC | F | any
5SGS | 0.85 | I | 3 | 500 | compatible with minimum frequency part | QDRII+ | S | H | C | 1 | up to 36 bits | any | Without ECC | F | any
5SGS | 0.85 | I | 3 | 500 | compatible with minimum frequency part | QDRII+ | S | H | C | 1 | up to 36 bits | any | Without ECC | F | any
5SGS | 0.85 | I | 3 | 500 | compatible with minimum frequency part | QDRII+ | S | H | C | 1 | up to 36 bits | any | Without ECC | F | any
5SGS | 0.85 | I | 3 | 500 | compatible with minimum frequency part | QDRII+ | S | H | C | 1 | up to 72 bits | any | Without ECC | F | any
5SGS | 0.85 | I | 3 | 500 | compatible with minimum frequency part | QDRII+ | S | H | C | 1 | up to 72 bits | any | Without ECC | F | any
5SGS | 0.85 | I | 3 | 500 | compatible with minimum frequency part | QDRII+ | S | H | C | 1 | up to 18 bits | any | Without ECC | F | any
5SGS | 0.85 | I | 3 | 500 | compatible with minimum frequency part | QDRII+ | S | H | C | 1 | up to 18 bits | any | Without ECC | F | any
5SGS | 0.85 | I | 3 | 500 | compatible with minimum frequency part | QDRII+ | S | H | C | 1 | up to 9 bits | any | Without ECC | F | any
5SGS | 0.85 | I | 3 | 500 | compatible with minimum frequency part | QDRII+ | S | H | C | 1 | up to 9 bits | any | Without ECC | F | any
5SGS | 0.85 | I | 3 | 400 | compatible with minimum frequency part | QDRII+ | S | H | C | 1 | up to 18 bits | any | Without ECC | F | any
5SGS | 0.85 | I | 3 | 400 | compatible with minimum frequency part | QDRII+ | S | H | C | 1 | up to 18 bits | any | Without ECC | F | any
5SGS | 0.85 | I | 3 | 400 | compatible with minimum frequency part | QDRII+ | S | H | C | 1 | up to 36 bits | any | Without ECC | F | any
5SGS | 0.85 | I | 3 | 400 | compatible with minimum frequency part | QDRII+ | S | H | C | 1 | up to 36 bits | any | Without ECC | F | any
5SGS | 0.85 | I | 3 | 400 | compatible with minimum frequency part | QDRII+ | S | H | C | 1 | up to 36 bits | any | Without ECC | F | any
5SGS | 0.85 | I | 3 | 400 | compatible with minimum frequency part | QDRII+ | S | H | C | 1 | up to 36 bits | any | Without ECC | F | any
5SGS | 0.85 | I | 3 | 400 | compatible with minimum frequency part | QDRII+ | S | H | C | 1 | up to 72 bits | any | Without ECC | F | any
5SGS | 0.85 | I | 3 | 400 | compatible with minimum frequency part | QDRII+ | S | H | C | 1 | up to 72 bits | any | Without ECC | F | any
5SGS | 0.85 | I | 3 | 400 | compatible with minimum frequency part | QDRII+ | S | H | C | 1 | up to 18 bits | any | Without ECC | F | any
5SGS | 0.85 | I | 3 | 400 | compatible with minimum frequency part | QDRII+ | S | H | C | 1 | up to 18 bits | any | Without ECC | F | any
5SGS | 0.85 | I | 3 | 400 | compatible with minimum frequency part | QDRII+ | S | H | C | 1 | up to 9 bits | any | Without ECC | F | any
5SGS | 0.85 | I | 3 | 400 | compatible with minimum frequency part | QDRII+ | S | H | C | 1 | up to 9 bits | any | Without ECC | F | any
5SGS | 0.85 | I | 3 | 400 | compatible with minimum frequency part | QDRII+ | S | H | C | 1 | up to 18 bits | any | Without ECC | F | any
5SGS | 0.85 | I | 3 | 400 | compatible with minimum frequency part | QDRII+ | S | H | C | 1 | up to 18 bits | any | Without ECC | F | any
5SGS | 0.85 | I | 3 | 400 | compatible with minimum frequency part | QDRII+ | S | H | C | 1 | up to 36 bits | any | Without ECC | F | any
5SGS | 0.85 | I | 3 | 400 | compatible with minimum frequency part | QDRII+ | S | H | C | 1 | up to 36 bits | any | Without ECC | F | any
5SGS | 0.85 | I | 3 | 400 | compatible with minimum frequency part | QDRII+ | S | H | C | 1 | up to 36 bits | any | Without ECC | F | any
5SGS | 0.85 | I | 3 | 400 | compatible with minimum frequency part | QDRII+ | S | H | C | 1 | up to 36 bits | any | Without ECC | F | any
5SGS | 0.85 | I | 3 | 400 | compatible with minimum frequency part | QDRII+ | S | H | C | 1 | up to 72 bits | any | Without ECC | F | any
5SGS | 0.85 | I | 3 | 400 | compatible with minimum frequency part | QDRII+ | S | H | C | 1 | up to 72 bits | any | Without ECC | F | any
5SGS | 0.85 | I | 3 | 400 | compatible with minimum frequency part | QDRII+ | S | H | C | 1 | up to 18 bits | any | Without ECC | F | any
5SGS | 0.85 | I | 3 | 400 | compatible with minimum frequency part | QDRII+ | S | H | C | 1 | up to 18 bits | any | Without ECC | F | any
5SGS | 0.85 | I | 3 | 400 | compatible with minimum frequency part | QDRII+ | S | H | C | 1 | up to 9 bits | any | Without ECC | F | any
5SGS | 0.85 | I | 3 | 400 | compatible with minimum frequency part | QDRII+ | S | H | C | 1 | up to 9 bits | any | Without ECC | F | any
5SGS | 0.85 | C | 4 | 450 | compatible with minimum frequency part | QDRII+ | S | H | C | 1 | up to 18 bits | any | Without ECC | F | any
5SGS | 0.85 | C | 4 | 450 | compatible with minimum frequency part | QDRII+ | S | H | C | 1 | up to 18 bits | any | Without ECC | F | any
5SGS | 0.85 | C | 4 | 450 | compatible with minimum frequency part | QDRII+ | S | H | C | 1 | up to 36 bits | any | Without ECC | F | any
5SGS | 0.85 | C | 4 | 450 | compatible with minimum frequency part | QDRII+ | S | H | C | 1 | up to 36 bits | any | Without ECC | F | any
5SGS | 0.85 | C | 4 | 450 | compatible with minimum frequency part | QDRII+ | S | H | C | 1 | up to 36 bits | any | Without ECC | F | any
5SGS | 0.85 | C | 4 | 450 | compatible with minimum frequency part | QDRII+ | S | H | C | 1 | up to 36 bits | any | Without ECC | F | any
5SGS | 0.85 | C | 4 | 450 | compatible with minimum frequency part | QDRII+ | S | H | C | 1 | up to 72 bits | any | Without ECC | F | any
5SGS | 0.85 | C | 4 | 450 | compatible with minimum frequency part | QDRII+ | S | H | C | 1 | up to 72 bits | any | Without ECC | F | any
5SGS | 0.85 | C | 4 | 450 | compatible with minimum frequency part | QDRII+ | S | H | C | 1 | up to 18 bits | any | Without ECC | F | any
5SGS | 0.85 | C | 4 | 450 | compatible with minimum frequency part | QDRII+ | S | H | C | 1 | up to 18 bits | any | Without ECC | F | any
5SGS | 0.85 | C | 4 | 450 | compatible with minimum frequency part | QDRII+ | S | H | C | 1 | up to 9 bits | any | Without ECC | F | any
5SGS | 0.85 | C | 4 | 450 | compatible with minimum frequency part | QDRII+ | S | H | C | 1 | up to 9 bits | any | Without ECC | F | any
5SGS | 0.85 | C | 4 | 450 | compatible with minimum frequency part | QDRII+ | S | H | C | 1 | up to 18 bits | any | Without ECC | F | any
5SGS | 0.85 | C | 4 | 450 | compatible with minimum frequency part | QDRII+ | S | H | C | 1 | up to 18 bits | any | Without ECC | F | any
5SGS | 0.85 | C | 4 | 450 | compatible with minimum frequency part | QDRII+ | S | H | C | 1 | up to 36 bits | any | Without ECC | F | any
5SGS | 0.85 | C | 4 | 450 | compatible with minimum frequency part | QDRII+ | S | H | C | 1 | up to 36 bits | any | Without ECC | F | any
5SGS | 0.85 | C | 4 | 450 | compatible with minimum frequency part | QDRII+ | S | H | C | 1 | up to 36 bits | any | Without ECC | F | any
5SGS | 0.85 | C | 4 | 450 | compatible with minimum frequency part | QDRII+ | S | H | C | 1 | up to 36 bits | any | Without ECC | F | any
5SGS | 0.85 | C | 4 | 450 | compatible with minimum frequency part | QDRII+ | S | H | C | 1 | up to 72 bits | any | Without ECC | F | any
5SGS | 0.85 | C | 4 | 450 | compatible with minimum frequency part | QDRII+ | S | H | C | 1 | up to 72 bits | any | Without ECC | F | any
5SGS | 0.85 | C | 4 | 450 | compatible with minimum frequency part | QDRII+ | S | H | C | 1 | up to 18 bits | any | Without ECC | F | any
5SGS | 0.85 | C | 4 | 450 | compatible with minimum frequency part | QDRII+ | S | H | C | 1 | up to 18 bits | any | Without ECC | F | any
5SGS | 0.85 | C | 4 | 450 | compatible with minimum frequency part | QDRII+ | S | H | C | 1 | up to 9 bits | any | Without ECC | F | any
5SGS | 0.85 | C | 4 | 450 | compatible with minimum frequency part | QDRII+ | S | H | C | 1 | up to 9 bits | any | Without ECC | F | any
5SGS | 0.85 | C | 4 | 300 | compatible with minimum frequency part | QDRII+ | S | H | C | 1 | up to 18 bits | any | Without ECC | F | any
5SGS | 0.85 | C | 4 | 300 | compatible with minimum frequency part | QDRII+ | S | H | C | 1 | up to 18 bits | any | Without ECC | F | any
5SGS | 0.85 | C | 4 | 300 | compatible with minimum frequency part | QDRII+ | S | H | C | 1 | up to 36 bits | any | Without ECC | F | any
5SGS | 0.85 | C | 4 | 300 | compatible with minimum frequency part | QDRII+ | S | H | C | 1 | up to 36 bits | any | Without ECC | F | any
5SGS | 0.85 | C | 4 | 300 | compatible with minimum frequency part | QDRII+ | S | H | C | 1 | up to 36 bits | any | Without ECC | F | any
5SGS | 0.85 | C | 4 | 300 | compatible with minimum frequency part | QDRII+ | S | H | C | 1 | up to 36 bits | any | Without ECC | F | any
5SGS | 0.85 | C | 4 | 300 | compatible with minimum frequency part | QDRII+ | S | H | C | 1 | up to 72 bits | any | Without ECC | F | any
5SGS | 0.85 | C | 4 | 300 | compatible with minimum frequency part | QDRII+ | S | H | C | 1 | up to 72 bits | any | Without ECC | F | any
5SGS | 0.85 | C | 4 | 300 | compatible with minimum frequency part | QDRII+ | S | H | C | 1 | up to 18 bits | any | Without ECC | F | any
5SGS | 0.85 | C | 4 | 300 | compatible with minimum frequency part | QDRII+ | S | H | C | 1 | up to 18 bits | any | Without ECC | F | any
5SGS | 0.85 | C | 4 | 300 | compatible with minimum frequency part | QDRII+ | S | H | C | 1 | up to 9 bits | any | Without ECC | F | any
5SGS | 0.85 | C | 4 | 300 | compatible with minimum frequency part | QDRII+ | S | H | C | 1 | up to 9 bits | any | Without ECC | F | any
5SGS | 0.85 | C | 4 | 300 | compatible with minimum frequency part | QDRII+ | S | H | C | 1 | up to 18 bits | any | Without ECC | F | any
5SGS | 0.85 | C | 4 | 300 | compatible with minimum frequency part | QDRII+ | S | H | C | 1 | up to 18 bits | any | Without ECC | F | any
5SGS | 0.85 | C | 4 | 300 | compatible with minimum frequency part | QDRII+ | S | H | C | 1 | up to 36 bits | any | Without ECC | F | any
5SGS | 0.85 | C | 4 | 300 | compatible with minimum frequency part | QDRII+ | S | H | C | 1 | up to 36 bits | any | Without ECC | F | any
5SGS | 0.85 | C | 4 | 300 | compatible with minimum frequency part | QDRII+ | S | H | C | 1 | up to 36 bits | any | Without ECC | F | any
5SGS | 0.85 | C | 4 | 300 | compatible with minimum frequency part | QDRII+ | S | H | C | 1 | up to 36 bits | any | Without ECC | F | any
5SGS | 0.85 | C | 4 | 300 | compatible with minimum frequency part | QDRII+ | S | H | C | 1 | up to 72 bits | any | Without ECC | F | any
5SGS | 0.85 | C | 4 | 300 | compatible with minimum frequency part | QDRII+ | S | H | C | 1 | up to 72 bits | any | Without ECC | F | any
5SGS | 0.85 | C | 4 | 300 | compatible with minimum frequency part | QDRII+ | S | H | C | 1 | up to 18 bits | any | Without ECC | F | any
5SGS | 0.85 | C | 4 | 300 | compatible with minimum frequency part | QDRII+ | S | H | C | 1 | up to 18 bits | any | Without ECC | F | any
5SGS | 0.85 | C | 4 | 300 | compatible with minimum frequency part | QDRII+ | S | H | C | 1 | up to 9 bits | any | Without ECC | F | any
5SGS | 0.85 | C | 4 | 300 | compatible with minimum frequency part | QDRII+ | S | H | C | 1 | up to 9 bits | any | Without ECC | F | any
5SGS | 0.85 | I | 4 | 450 | compatible with minimum frequency part | QDRII+ | S | H | C | 1 | up to 18 bits | any | Without ECC | F | any
5SGS | 0.85 | I | 4 | 450 | compatible with minimum frequency part | QDRII+ | S | H | C | 1 | up to 18 bits | any | Without ECC | F | any
5SGS | 0.85 | I | 4 | 450 | compatible with minimum frequency part | QDRII+ | S | H | C | 1 | up to 36 bits | any | Without ECC | F | any
5SGS | 0.85 | I | 4 | 450 | compatible with minimum frequency part | QDRII+ | S | H | C | 1 | up to 36 bits | any | Without ECC | F | any
5SGS | 0.85 | I | 4 | 450 | compatible with minimum frequency part | QDRII+ | S | H | C | 1 | up to 36 bits | any | Without ECC | F | any
5SGS | 0.85 | I | 4 | 450 | compatible with minimum frequency part | QDRII+ | S | H | C | 1 | up to 36 bits | any | Without ECC | F | any
5SGS | 0.85 | I | 4 | 450 | compatible with minimum frequency part | QDRII+ | S | H | C | 1 | up to 72 bits | any | Without ECC | F | any
5SGS | 0.85 | I | 4 | 450 | compatible with minimum frequency part | QDRII+ | S | H | C | 1 | up to 72 bits | any | Without ECC | F | any
5SGS | 0.85 | I | 4 | 450 | compatible with minimum frequency part | QDRII+ | S | H | C | 1 | up to 18 bits | any | Without ECC | F | any
5SGS | 0.85 | I | 4 | 450 | compatible with minimum frequency part | QDRII+ | S | H | C | 1 | up to 18 bits | any | Without ECC | F | any
5SGS | 0.85 | I | 4 | 450 | compatible with minimum frequency part | QDRII+ | S | H | C | 1 | up to 9 bits | any | Without ECC | F | any
5SGS | 0.85 | I | 4 | 450 | compatible with minimum frequency part | QDRII+ | S | H | C | 1 | up to 9 bits | any | Without ECC | F | any
5SGS | 0.85 | I | 4 | 450 | compatible with minimum frequency part | QDRII+ | S | H | C | 1 | up to 18 bits | any | Without ECC | F | any
5SGS | 0.85 | I | 4 | 450 | compatible with minimum frequency part | QDRII+ | S | H | C | 1 | up to 18 bits | any | Without ECC | F | any
5SGS | 0.85 | I | 4 | 450 | compatible with minimum frequency part | QDRII+ | S | H | C | 1 | up to 36 bits | any | Without ECC | F | any
5SGS | 0.85 | I | 4 | 450 | compatible with minimum frequency part | QDRII+ | S | H | C | 1 | up to 36 bits | any | Without ECC | F | any
5SGS | 0.85 | I | 4 | 450 | compatible with minimum frequency part | QDRII+ | S | H | C | 1 | up to 36 bits | any | Without ECC | F | any
5SGS | 0.85 | I | 4 | 450 | compatible with minimum frequency part | QDRII+ | S | H | C | 1 | up to 36 bits | any | Without ECC | F | any
5SGS | 0.85 | I | 4 | 450 | compatible with minimum frequency part | QDRII+ | S | H | C | 1 | up to 72 bits | any | Without ECC | F | any
5SGS | 0.85 | I | 4 | 450 | compatible with minimum frequency part | QDRII+ | S | H | C | 1 | up to 72 bits | any | Without ECC | F | any
5SGS | 0.85 | I | 4 | 450 | compatible with minimum frequency part | QDRII+ | S | H | C | 1 | up to 18 bits | any | Without ECC | F | any
5SGS | 0.85 | I | 4 | 450 | compatible with minimum frequency part | QDRII+ | S | H | C | 1 | up to 18 bits | any | Without ECC | F | any
5SGS | 0.85 | I | 4 | 450 | compatible with minimum frequency part | QDRII+ | S | H | C | 1 | up to 9 bits | any | Without ECC | F | any
5SGS | 0.85 | I | 4 | 450 | compatible with minimum frequency part | QDRII+ | S | H | C | 1 | up to 9 bits | any | Without ECC | F | any
5SGS | 0.85 | I | 4 | 300 | compatible with minimum frequency part | QDRII+ | S | H | C | 1 | up to 18 bits | any | Without ECC | F | any
5SGS | 0.85 | I | 4 | 300 | compatible with minimum frequency part | QDRII+ | S | H | C | 1 | up to 18 bits | any | Without ECC | F | any
5SGS | 0.85 | I | 4 | 300 | compatible with minimum frequency part | QDRII+ | S | H | C | 1 | up to 36 bits | any | Without ECC | F | any
5SGS | 0.85 | I | 4 | 300 | compatible with minimum frequency part | QDRII+ | S | H | C | 1 | up to 36 bits | any | Without ECC | F | any
5SGS | 0.85 | I | 4 | 300 | compatible with minimum frequency part | QDRII+ | S | H | C | 1 | up to 36 bits | any | Without ECC | F | any
5SGS | 0.85 | I | 4 | 300 | compatible with minimum frequency part | QDRII+ | S | H | C | 1 | up to 36 bits | any | Without ECC | F | any
5SGS | 0.85 | I | 4 | 300 | compatible with minimum frequency part | QDRII+ | S | H | C | 1 | up to 72 bits | any | Without ECC | F | any
5SGS | 0.85 | I | 4 | 300 | compatible with minimum frequency part | QDRII+ | S | H | C | 1 | up to 72 bits | any | Without ECC | F | any
5SGS | 0.85 | I | 4 | 300 | compatible with minimum frequency part | QDRII+ | S | H | C | 1 | up to 18 bits | any | Without ECC | F | any
5SGS | 0.85 | I | 4 | 300 | compatible with minimum frequency part | QDRII+ | S | H | C | 1 | up to 18 bits | any | Without ECC | F | any
5SGS | 0.85 | I | 4 | 300 | compatible with minimum frequency part | QDRII+ | S | H | C | 1 | up to 9 bits | any | Without ECC | F | any
5SGS | 0.85 | I | 4 | 300 | compatible with minimum frequency part | QDRII+ | S | H | C | 1 | up to 9 bits | any | Without ECC | F | any
5SGS | 0.85 | I | 4 | 300 | compatible with minimum frequency part | QDRII+ | S | H | C | 1 | up to 18 bits | any | Without ECC | F | any
5SGS | 0.85 | I | 4 | 300 | compatible with minimum frequency part | QDRII+ | S | H | C | 1 | up to 18 bits | any | Without ECC | F | any
5SGS | 0.85 | I | 4 | 300 | compatible with minimum frequency part | QDRII+ | S | H | C | 1 | up to 36 bits | any | Without ECC | F | any
5SGS | 0.85 | I | 4 | 300 | compatible with minimum frequency part | QDRII+ | S | H | C | 1 | up to 36 bits | any | Without ECC | F | any
5SGS | 0.85 | I | 4 | 300 | compatible with minimum frequency part | QDRII+ | S | H | C | 1 | up to 36 bits | any | Without ECC | F | any
5SGS | 0.85 | I | 4 | 300 | compatible with minimum frequency part | QDRII+ | S | H | C | 1 | up to 36 bits | any | Without ECC | F | any
5SGS | 0.85 | I | 4 | 300 | compatible with minimum frequency part | QDRII+ | S | H | C | 1 | up to 72 bits | any | Without ECC | F | any
5SGS | 0.85 | I | 4 | 300 | compatible with minimum frequency part | QDRII+ | S | H | C | 1 | up to 72 bits | any | Without ECC | F | any
5SGS | 0.85 | I | 4 | 300 | compatible with minimum frequency part | QDRII+ | S | H | C | 1 | up to 18 bits | any | Without ECC | F | any
5SGS | 0.85 | I | 4 | 300 | compatible with minimum frequency part | QDRII+ | S | H | C | 1 | up to 18 bits | any | Without ECC | F | any
5SGS | 0.85 | I | 4 | 300 | compatible with minimum frequency part | QDRII+ | S | H | C | 1 | up to 9 bits | any | Without ECC | F | any
5SGS | 0.85 | I | 4 | 300 | compatible with minimum frequency part | QDRII+ | S | H | C | 1 | up to 9 bits | any | Without ECC | F | any
5SGS | 0.85 | M | 4 | 450 | compatible with minimum frequency part | QDRII+ | S | H | C | 1 | up to 18 bits | any | Without ECC | F | any
5SGS | 0.85 | M | 4 | 450 | compatible with minimum frequency part | QDRII+ | S | H | C | 1 | up to 18 bits | any | Without ECC | F | any
5SGS | 0.85 | M | 4 | 450 | compatible with minimum frequency part | QDRII+ | S | H | C | 1 | up to 36 bits | any | Without ECC | F | any
5SGS | 0.85 | M | 4 | 450 | compatible with minimum frequency part | QDRII+ | S | H | C | 1 | up to 36 bits | any | Without ECC | F | any
5SGS | 0.85 | M | 4 | 450 | compatible with minimum frequency part | QDRII+ | S | H | C | 1 | up to 36 bits | any | Without ECC | F | any
5SGS | 0.85 | M | 4 | 450 | compatible with minimum frequency part | QDRII+ | S | H | C | 1 | up to 36 bits | any | Without ECC | F | any
5SGS | 0.85 | M | 4 | 450 | compatible with minimum frequency part | QDRII+ | S | H | C | 1 | up to 72 bits | any | Without ECC | F | any
5SGS | 0.85 | M | 4 | 450 | compatible with minimum frequency part | QDRII+ | S | H | C | 1 | up to 72 bits | any | Without ECC | F | any
5SGS | 0.85 | M | 4 | 450 | compatible with minimum frequency part | QDRII+ | S | H | C | 1 | up to 18 bits | any | Without ECC | F | any
5SGS | 0.85 | M | 4 | 450 | compatible with minimum frequency part | QDRII+ | S | H | C | 1 | up to 18 bits | any | Without ECC | F | any
5SGS | 0.85 | M | 4 | 450 | compatible with minimum frequency part | QDRII+ | S | H | C | 1 | up to 9 bits | any | Without ECC | F | any
5SGS | 0.85 | M | 4 | 450 | compatible with minimum frequency part | QDRII+ | S | H | C | 1 | up to 9 bits | any | Without ECC | F | any
5SGS | 0.85 | M | 4 | 450 | compatible with minimum frequency part | QDRII+ | S | H | C | 1 | up to 18 bits | any | Without ECC | F | any
5SGS | 0.85 | M | 4 | 450 | compatible with minimum frequency part | QDRII+ | S | H | C | 1 | up to 18 bits | any | Without ECC | F | any
5SGS | 0.85 | M | 4 | 450 | compatible with minimum frequency part | QDRII+ | S | H | C | 1 | up to 36 bits | any | Without ECC | F | any
5SGS | 0.85 | M | 4 | 450 | compatible with minimum frequency part | QDRII+ | S | H | C | 1 | up to 36 bits | any | Without ECC | F | any
5SGS | 0.85 | M | 4 | 450 | compatible with minimum frequency part | QDRII+ | S | H | C | 1 | up to 36 bits | any | Without ECC | F | any
5SGS | 0.85 | M | 4 | 450 | compatible with minimum frequency part | QDRII+ | S | H | C | 1 | up to 36 bits | any | Without ECC | F | any
5SGS | 0.85 | M | 4 | 450 | compatible with minimum frequency part | QDRII+ | S | H | C | 1 | up to 72 bits | any | Without ECC | F | any
5SGS | 0.85 | M | 4 | 450 | compatible with minimum frequency part | QDRII+ | S | H | C | 1 | up to 72 bits | any | Without ECC | F | any
5SGS | 0.85 | M | 4 | 450 | compatible with minimum frequency part | QDRII+ | S | H | C | 1 | up to 18 bits | any | Without ECC | F | any
5SGS | 0.85 | M | 4 | 450 | compatible with minimum frequency part | QDRII+ | S | H | C | 1 | up to 18 bits | any | Without ECC | F | any
5SGS | 0.85 | M | 4 | 450 | compatible with minimum frequency part | QDRII+ | S | H | C | 1 | up to 9 bits | any | Without ECC | F | any
5SGS | 0.85 | M | 4 | 450 | compatible with minimum frequency part | QDRII+ | S | H | C | 1 | up to 9 bits | any | Without ECC | F | any
5SGS | 0.85 | M | 4 | 300 | compatible with minimum frequency part | QDRII+ | S | H | C | 1 | up to 18 bits | any | Without ECC | F | any
5SGS | 0.85 | M | 4 | 300 | compatible with minimum frequency part | QDRII+ | S | H | C | 1 | up to 18 bits | any | Without ECC | F | any
5SGS | 0.85 | M | 4 | 300 | compatible with minimum frequency part | QDRII+ | S | H | C | 1 | up to 36 bits | any | Without ECC | F | any
5SGS | 0.85 | M | 4 | 300 | compatible with minimum frequency part | QDRII+ | S | H | C | 1 | up to 36 bits | any | Without ECC | F | any
5SGS | 0.85 | M | 4 | 300 | compatible with minimum frequency part | QDRII+ | S | H | C | 1 | up to 36 bits | any | Without ECC | F | any
5SGS | 0.85 | M | 4 | 300 | compatible with minimum frequency part | QDRII+ | S | H | C | 1 | up to 36 bits | any | Without ECC | F | any
5SGS | 0.85 | M | 4 | 300 | compatible with minimum frequency part | QDRII+ | S | H | C | 1 | up to 72 bits | any | Without ECC | F | any
5SGS | 0.85 | M | 4 | 300 | compatible with minimum frequency part | QDRII+ | S | H | C | 1 | up to 72 bits | any | Without ECC | F | any
5SGS | 0.85 | M | 4 | 300 | compatible with minimum frequency part | QDRII+ | S | H | C | 1 | up to 18 bits | any | Without ECC | F | any
5SGS | 0.85 | M | 4 | 300 | compatible with minimum frequency part | QDRII+ | S | H | C | 1 | up to 18 bits | any | Without ECC | F | any
5SGS | 0.85 | M | 4 | 300 | compatible with minimum frequency part | QDRII+ | S | H | C | 1 | up to 9 bits | any | Without ECC | F | any
5SGS | 0.85 | M | 4 | 300 | compatible with minimum frequency part | QDRII+ | S | H | C | 1 | up to 9 bits | any | Without ECC | F | any
5SGS | 0.85 | M | 4 | 300 | compatible with minimum frequency part | QDRII+ | S | H | C | 1 | up to 18 bits | any | Without ECC | F | any
5SGS | 0.85 | M | 4 | 300 | compatible with minimum frequency part | QDRII+ | S | H | C | 1 | up to 18 bits | any | Without ECC | F | any
5SGS | 0.85 | M | 4 | 300 | compatible with minimum frequency part | QDRII+ | S | H | C | 1 | up to 36 bits | any | Without ECC | F | any
5SGS | 0.85 | M | 4 | 300 | compatible with minimum frequency part | QDRII+ | S | H | C | 1 | up to 36 bits | any | Without ECC | F | any
5SGS | 0.85 | M | 4 | 300 | compatible with minimum frequency part | QDRII+ | S | H | C | 1 | up to 36 bits | any | Without ECC | F | any
5SGS | 0.85 | M | 4 | 300 | compatible with minimum frequency part | QDRII+ | S | H | C | 1 | up to 36 bits | any | Without ECC | F | any
5SGS | 0.85 | M | 4 | 300 | compatible with minimum frequency part | QDRII+ | S | H | C | 1 | up to 72 bits | any | Without ECC | F | any
5SGS | 0.85 | M | 4 | 300 | compatible with minimum frequency part | QDRII+ | S | H | C | 1 | up to 72 bits | any | Without ECC | F | any
5SGS | 0.85 | M | 4 | 300 | compatible with minimum frequency part | QDRII+ | S | H | C | 1 | up to 18 bits | any | Without ECC | F | any
5SGS | 0.85 | M | 4 | 300 | compatible with minimum frequency part | QDRII+ | S | H | C | 1 | up to 18 bits | any | Without ECC | F | any
5SGS | 0.85 | M | 4 | 300 | compatible with minimum frequency part | QDRII+ | S | H | C | 1 | up to 9 bits | any | Without ECC | F | any
5SGS | 0.85 | M | 4 | 300 | compatible with minimum frequency part | QDRII+ | S | H | C | 1 | up to 9 bits | any | Without ECC | F | any
5SGS | 0.85 | C | 2L | 450 | compatible with minimum frequency part | QDRII+ | S | H | C | 1 | up to 18 bits | any | Without ECC | F | any
5SGS | 0.85 | C | 2L | 450 | compatible with minimum frequency part | QDRII+ | S | H | C | 1 | up to 18 bits | any | Without ECC | F | any
5SGS | 0.85 | C | 2L | 450 | compatible with minimum frequency part | QDRII+ | S | H | C | 1 | up to 36 bits | any | Without ECC | F | any
5SGS | 0.85 | C | 2L | 450 | compatible with minimum frequency part | QDRII+ | S | H | C | 1 | up to 36 bits | any | Without ECC | F | any
5SGS | 0.85 | C | 2L | 450 | compatible with minimum frequency part | QDRII+ | S | H | C | 1 | up to 36 bits | any | Without ECC | F | any
5SGS | 0.85 | C | 2L | 450 | compatible with minimum frequency part | QDRII+ | S | H | C | 1 | up to 36 bits | any | Without ECC | F | any
5SGS | 0.85 | C | 2L | 450 | compatible with minimum frequency part | QDRII+ | S | H | C | 1 | up to 72 bits | any | Without ECC | F | any
5SGS | 0.85 | C | 2L | 450 | compatible with minimum frequency part | QDRII+ | S | H | C | 1 | up to 72 bits | any | Without ECC | F | any
5SGS | 0.85 | C | 2L | 450 | compatible with minimum frequency part | QDRII+ | S | H | C | 1 | up to 18 bits | any | Without ECC | F | any
5SGS | 0.85 | C | 2L | 450 | compatible with minimum frequency part | QDRII+ | S | H | C | 1 | up to 18 bits | any | Without ECC | F | any
5SGS | 0.85 | C | 2L | 450 | compatible with minimum frequency part | QDRII+ | S | H | C | 1 | up to 9 bits | any | Without ECC | F | any
5SGS | 0.85 | C | 2L | 450 | compatible with minimum frequency part | QDRII+ | S | H | C | 1 | up to 9 bits | any | Without ECC | F | any
5SGS | 0.85 | C | 2L | 550 | compatible with minimum frequency part | QDRII+ | S | H | C | 1 | up to 18 bits | any | Without ECC | F | any
5SGS | 0.85 | C | 2L | 550 | compatible with minimum frequency part | QDRII+ | S | H | C | 1 | up to 18 bits | any | Without ECC | F | any
5SGS | 0.85 | C | 2L | 550 | compatible with minimum frequency part | QDRII+ | S | H | C | 1 | up to 36 bits | any | Without ECC | F | any
5SGS | 0.85 | C | 2L | 550 | compatible with minimum frequency part | QDRII+ | S | H | C | 1 | up to 36 bits | any | Without ECC | F | any
5SGS | 0.85 | C | 2L | 550 | compatible with minimum frequency part | QDRII+ | S | H | C | 1 | up to 36 bits | any | Without ECC | F | any
5SGS | 0.85 | C | 2L | 550 | compatible with minimum frequency part | QDRII+ | S | H | C | 1 | up to 36 bits | any | Without ECC | F | any
5SGS | 0.85 | C | 2L | 550 | compatible with minimum frequency part | QDRII+ | S | H | C | 1 | up to 72 bits | any | Without ECC | F | any
5SGS | 0.85 | C | 2L | 550 | compatible with minimum frequency part | QDRII+ | S | H | C | 1 | up to 72 bits | any | Without ECC | F | any
5SGS | 0.85 | C | 2L | 550 | compatible with minimum frequency part | QDRII+ | S | H | C | 1 | up to 18 bits | any | Without ECC | F | any
5SGS | 0.85 | C | 2L | 550 | compatible with minimum frequency part | QDRII+ | S | H | C | 1 | up to 18 bits | any | Without ECC | F | any
5SGS | 0.85 | C | 2L | 550 | compatible with minimum frequency part | QDRII+ | S | H | C | 1 | up to 9 bits | any | Without ECC | F | any
5SGS | 0.85 | C | 2L | 550 | compatible with minimum frequency part | QDRII+ | S | H | C | 1 | up to 9 bits | any | Without ECC | F | any
5SGS | 0.85 | C | 2L | 400 | compatible with minimum frequency part | QDRII+ | S | H | C | 1 | up to 18 bits | any | Without ECC | F | any
5SGS | 0.85 | C | 2L | 400 | compatible with minimum frequency part | QDRII+ | S | H | C | 1 | up to 18 bits | any | Without ECC | F | any
5SGS | 0.85 | C | 2L | 400 | compatible with minimum frequency part | QDRII+ | S | H | C | 1 | up to 36 bits | any | Without ECC | F | any
5SGS | 0.85 | C | 2L | 400 | compatible with minimum frequency part | QDRII+ | S | H | C | 1 | up to 36 bits | any | Without ECC | F | any
5SGS | 0.85 | C | 2L | 400 | compatible with minimum frequency part | QDRII+ | S | H | C | 1 | up to 36 bits | any | Without ECC | F | any
5SGS | 0.85 | C | 2L | 400 | compatible with minimum frequency part | QDRII+ | S | H | C | 1 | up to 36 bits | any | Without ECC | F | any
5SGS | 0.85 | C | 2L | 400 | compatible with minimum frequency part | QDRII+ | S | H | C | 1 | up to 72 bits | any | Without ECC | F | any
5SGS | 0.85 | C | 2L | 400 | compatible with minimum frequency part | QDRII+ | S | H | C | 1 | up to 72 bits | any | Without ECC | F | any
5SGS | 0.85 | C | 2L | 400 | compatible with minimum frequency part | QDRII+ | S | H | C | 1 | up to 18 bits | any | Without ECC | F | any
5SGS | 0.85 | C | 2L | 400 | compatible with minimum frequency part | QDRII+ | S | H | C | 1 | up to 18 bits | any | Without ECC | F | any
5SGS | 0.85 | C | 2L | 400 | compatible with minimum frequency part | QDRII+ | S | H | C | 1 | up to 9 bits | any | Without ECC | F | any
5SGS | 0.85 | C | 2L | 400 | compatible with minimum frequency part | QDRII+ | S | H | C | 1 | up to 9 bits | any | Without ECC | F | any
5SGS | 0.85 | C | 2L | 400 | compatible with minimum frequency part | QDRII+ | S | H | C | 1 | up to 18 bits | any | Without ECC | F | any
5SGS | 0.85 | C | 2L | 400 | compatible with minimum frequency part | QDRII+ | S | H | C | 1 | up to 18 bits | any | Without ECC | F | any
5SGS | 0.85 | C | 2L | 400 | compatible with minimum frequency part | QDRII+ | S | H | C | 1 | up to 36 bits | any | Without ECC | F | any
5SGS | 0.85 | C | 2L | 400 | compatible with minimum frequency part | QDRII+ | S | H | C | 1 | up to 36 bits | any | Without ECC | F | any
5SGS | 0.85 | C | 2L | 400 | compatible with minimum frequency part | QDRII+ | S | H | C | 1 | up to 36 bits | any | Without ECC | F | any
5SGS | 0.85 | C | 2L | 400 | compatible with minimum frequency part | QDRII+ | S | H | C | 1 | up to 36 bits | any | Without ECC | F | any
5SGS | 0.85 | C | 2L | 400 | compatible with minimum frequency part | QDRII+ | S | H | C | 1 | up to 72 bits | any | Without ECC | F | any
5SGS | 0.85 | C | 2L | 400 | compatible with minimum frequency part | QDRII+ | S | H | C | 1 | up to 72 bits | any | Without ECC | F | any
5SGS | 0.85 | C | 2L | 400 | compatible with minimum frequency part | QDRII+ | S | H | C | 1 | up to 18 bits | any | Without ECC | F | any
5SGS | 0.85 | C | 2L | 400 | compatible with minimum frequency part | QDRII+ | S | H | C | 1 | up to 18 bits | any | Without ECC | F | any
5SGS | 0.85 | C | 2L | 400 | compatible with minimum frequency part | QDRII+ | S | H | C | 1 | up to 9 bits | any | Without ECC | F | any
5SGS | 0.85 | C | 2L | 400 | compatible with minimum frequency part | QDRII+ | S | H | C | 1 | up to 9 bits | any | Without ECC | F | any
5SGS | 0.85 | I | 2L | 450 | compatible with minimum frequency part | QDRII+ | S | H | C | 1 | up to 18 bits | any | Without ECC | F | any
5SGS | 0.85 | I | 2L | 450 | compatible with minimum frequency part | QDRII+ | S | H | C | 1 | up to 18 bits | any | Without ECC | F | any
5SGS | 0.85 | I | 2L | 450 | compatible with minimum frequency part | QDRII+ | S | H | C | 1 | up to 36 bits | any | Without ECC | F | any
5SGS | 0.85 | I | 2L | 450 | compatible with minimum frequency part | QDRII+ | S | H | C | 1 | up to 36 bits | any | Without ECC | F | any
5SGS | 0.85 | I | 2L | 450 | compatible with minimum frequency part | QDRII+ | S | H | C | 1 | up to 36 bits | any | Without ECC | F | any
5SGS | 0.85 | I | 2L | 450 | compatible with minimum frequency part | QDRII+ | S | H | C | 1 | up to 36 bits | any | Without ECC | F | any
5SGS | 0.85 | I | 2L | 450 | compatible with minimum frequency part | QDRII+ | S | H | C | 1 | up to 72 bits | any | Without ECC | F | any
5SGS | 0.85 | I | 2L | 450 | compatible with minimum frequency part | QDRII+ | S | H | C | 1 | up to 72 bits | any | Without ECC | F | any
5SGS | 0.85 | I | 2L | 450 | compatible with minimum frequency part | QDRII+ | S | H | C | 1 | up to 18 bits | any | Without ECC | F | any
5SGS | 0.85 | I | 2L | 450 | compatible with minimum frequency part | QDRII+ | S | H | C | 1 | up to 18 bits | any | Without ECC | F | any
5SGS | 0.85 | I | 2L | 450 | compatible with minimum frequency part | QDRII+ | S | H | C | 1 | up to 9 bits | any | Without ECC | F | any
5SGS | 0.85 | I | 2L | 450 | compatible with minimum frequency part | QDRII+ | S | H | C | 1 | up to 9 bits | any | Without ECC | F | any
5SGS | 0.85 | I | 2L | 550 | compatible with minimum frequency part | QDRII+ | S | H | C | 1 | up to 18 bits | any | Without ECC | F | any
5SGS | 0.85 | I | 2L | 550 | compatible with minimum frequency part | QDRII+ | S | H | C | 1 | up to 18 bits | any | Without ECC | F | any
5SGS | 0.85 | I | 2L | 550 | compatible with minimum frequency part | QDRII+ | S | H | C | 1 | up to 36 bits | any | Without ECC | F | any
5SGS | 0.85 | I | 2L | 550 | compatible with minimum frequency part | QDRII+ | S | H | C | 1 | up to 36 bits | any | Without ECC | F | any
5SGS | 0.85 | I | 2L | 550 | compatible with minimum frequency part | QDRII+ | S | H | C | 1 | up to 36 bits | any | Without ECC | F | any
5SGS | 0.85 | I | 2L | 550 | compatible with minimum frequency part | QDRII+ | S | H | C | 1 | up to 36 bits | any | Without ECC | F | any
5SGS | 0.85 | I | 2L | 550 | compatible with minimum frequency part | QDRII+ | S | H | C | 1 | up to 72 bits | any | Without ECC | F | any
5SGS | 0.85 | I | 2L | 550 | compatible with minimum frequency part | QDRII+ | S | H | C | 1 | up to 72 bits | any | Without ECC | F | any
5SGS | 0.85 | I | 2L | 550 | compatible with minimum frequency part | QDRII+ | S | H | C | 1 | up to 18 bits | any | Without ECC | F | any
5SGS | 0.85 | I | 2L | 550 | compatible with minimum frequency part | QDRII+ | S | H | C | 1 | up to 18 bits | any | Without ECC | F | any
5SGS | 0.85 | I | 2L | 550 | compatible with minimum frequency part | QDRII+ | S | H | C | 1 | up to 9 bits | any | Without ECC | F | any
5SGS | 0.85 | I | 2L | 550 | compatible with minimum frequency part | QDRII+ | S | H | C | 1 | up to 9 bits | any | Without ECC | F | any
5SGS | 0.85 | I | 2L | 400 | compatible with minimum frequency part | QDRII+ | S | H | C | 1 | up to 18 bits | any | Without ECC | F | any
5SGS | 0.85 | I | 2L | 400 | compatible with minimum frequency part | QDRII+ | S | H | C | 1 | up to 18 bits | any | Without ECC | F | any
5SGS | 0.85 | I | 2L | 400 | compatible with minimum frequency part | QDRII+ | S | H | C | 1 | up to 36 bits | any | Without ECC | F | any
5SGS | 0.85 | I | 2L | 400 | compatible with minimum frequency part | QDRII+ | S | H | C | 1 | up to 36 bits | any | Without ECC | F | any
5SGS | 0.85 | I | 2L | 400 | compatible with minimum frequency part | QDRII+ | S | H | C | 1 | up to 36 bits | any | Without ECC | F | any
5SGS | 0.85 | I | 2L | 400 | compatible with minimum frequency part | QDRII+ | S | H | C | 1 | up to 36 bits | any | Without ECC | F | any
5SGS | 0.85 | I | 2L | 400 | compatible with minimum frequency part | QDRII+ | S | H | C | 1 | up to 72 bits | any | Without ECC | F | any
5SGS | 0.85 | I | 2L | 400 | compatible with minimum frequency part | QDRII+ | S | H | C | 1 | up to 72 bits | any | Without ECC | F | any
5SGS | 0.85 | I | 2L | 400 | compatible with minimum frequency part | QDRII+ | S | H | C | 1 | up to 18 bits | any | Without ECC | F | any
5SGS | 0.85 | I | 2L | 400 | compatible with minimum frequency part | QDRII+ | S | H | C | 1 | up to 18 bits | any | Without ECC | F | any
5SGS | 0.85 | I | 2L | 400 | compatible with minimum frequency part | QDRII+ | S | H | C | 1 | up to 9 bits | any | Without ECC | F | any
5SGS | 0.85 | I | 2L | 400 | compatible with minimum frequency part | QDRII+ | S | H | C | 1 | up to 9 bits | any | Without ECC | F | any
5SGS | 0.85 | I | 2L | 400 | compatible with minimum frequency part | QDRII+ | S | H | C | 1 | up to 18 bits | any | Without ECC | F | any
5SGS | 0.85 | I | 2L | 400 | compatible with minimum frequency part | QDRII+ | S | H | C | 1 | up to 18 bits | any | Without ECC | F | any
5SGS | 0.85 | I | 2L | 400 | compatible with minimum frequency part | QDRII+ | S | H | C | 1 | up to 36 bits | any | Without ECC | F | any
5SGS | 0.85 | I | 2L | 400 | compatible with minimum frequency part | QDRII+ | S | H | C | 1 | up to 36 bits | any | Without ECC | F | any
5SGS | 0.85 | I | 2L | 400 | compatible with minimum frequency part | QDRII+ | S | H | C | 1 | up to 36 bits | any | Without ECC | F | any
5SGS | 0.85 | I | 2L | 400 | compatible with minimum frequency part | QDRII+ | S | H | C | 1 | up to 36 bits | any | Without ECC | F | any
5SGS | 0.85 | I | 2L | 400 | compatible with minimum frequency part | QDRII+ | S | H | C | 1 | up to 72 bits | any | Without ECC | F | any
5SGS | 0.85 | I | 2L | 400 | compatible with minimum frequency part | QDRII+ | S | H | C | 1 | up to 72 bits | any | Without ECC | F | any
5SGS | 0.85 | I | 2L | 400 | compatible with minimum frequency part | QDRII+ | S | H | C | 1 | up to 18 bits | any | Without ECC | F | any
5SGS | 0.85 | I | 2L | 400 | compatible with minimum frequency part | QDRII+ | S | H | C | 1 | up to 18 bits | any | Without ECC | F | any
5SGS | 0.85 | I | 2L | 400 | compatible with minimum frequency part | QDRII+ | S | H | C | 1 | up to 9 bits | any | Without ECC | F | any
5SGS | 0.85 | I | 2L | 400 | compatible with minimum frequency part | QDRII+ | S | H | C | 1 | up to 9 bits | any | Without ECC | F | any
5SGS | 0.85 | C | 3L | 450 | compatible with minimum frequency part | QDRII+ | S | H | C | 1 | up to 18 bits | any | Without ECC | F | any
5SGS | 0.85 | C | 3L | 450 | compatible with minimum frequency part | QDRII+ | S | H | C | 1 | up to 18 bits | any | Without ECC | F | any
5SGS | 0.85 | C | 3L | 450 | compatible with minimum frequency part | QDRII+ | S | H | C | 1 | up to 36 bits | any | Without ECC | F | any
5SGS | 0.85 | C | 3L | 450 | compatible with minimum frequency part | QDRII+ | S | H | C | 1 | up to 36 bits | any | Without ECC | F | any
5SGS | 0.85 | C | 3L | 450 | compatible with minimum frequency part | QDRII+ | S | H | C | 1 | up to 36 bits | any | Without ECC | F | any
5SGS | 0.85 | C | 3L | 450 | compatible with minimum frequency part | QDRII+ | S | H | C | 1 | up to 36 bits | any | Without ECC | F | any
5SGS | 0.85 | C | 3L | 450 | compatible with minimum frequency part | QDRII+ | S | H | C | 1 | up to 72 bits | any | Without ECC | F | any
5SGS | 0.85 | C | 3L | 450 | compatible with minimum frequency part | QDRII+ | S | H | C | 1 | up to 72 bits | any | Without ECC | F | any
5SGS | 0.85 | C | 3L | 450 | compatible with minimum frequency part | QDRII+ | S | H | C | 1 | up to 18 bits | any | Without ECC | F | any
5SGS | 0.85 | C | 3L | 450 | compatible with minimum frequency part | QDRII+ | S | H | C | 1 | up to 18 bits | any | Without ECC | F | any
5SGS | 0.85 | C | 3L | 450 | compatible with minimum frequency part | QDRII+ | S | H | C | 1 | up to 9 bits | any | Without ECC | F | any
5SGS | 0.85 | C | 3L | 450 | compatible with minimum frequency part | QDRII+ | S | H | C | 1 | up to 9 bits | any | Without ECC | F | any
5SGS | 0.85 | C | 3L | 500 | compatible with minimum frequency part | QDRII+ | S | H | C | 1 | up to 18 bits | any | Without ECC | F | any
5SGS | 0.85 | C | 3L | 500 | compatible with minimum frequency part | QDRII+ | S | H | C | 1 | up to 18 bits | any | Without ECC | F | any
5SGS | 0.85 | C | 3L | 500 | compatible with minimum frequency part | QDRII+ | S | H | C | 1 | up to 36 bits | any | Without ECC | F | any
5SGS | 0.85 | C | 3L | 500 | compatible with minimum frequency part | QDRII+ | S | H | C | 1 | up to 36 bits | any | Without ECC | F | any
5SGS | 0.85 | C | 3L | 500 | compatible with minimum frequency part | QDRII+ | S | H | C | 1 | up to 36 bits | any | Without ECC | F | any
5SGS | 0.85 | C | 3L | 500 | compatible with minimum frequency part | QDRII+ | S | H | C | 1 | up to 36 bits | any | Without ECC | F | any
5SGS | 0.85 | C | 3L | 500 | compatible with minimum frequency part | QDRII+ | S | H | C | 1 | up to 72 bits | any | Without ECC | F | any
5SGS | 0.85 | C | 3L | 500 | compatible with minimum frequency part | QDRII+ | S | H | C | 1 | up to 72 bits | any | Without ECC | F | any
5SGS | 0.85 | C | 3L | 500 | compatible with minimum frequency part | QDRII+ | S | H | C | 1 | up to 18 bits | any | Without ECC | F | any
5SGS | 0.85 | C | 3L | 500 | compatible with minimum frequency part | QDRII+ | S | H | C | 1 | up to 18 bits | any | Without ECC | F | any
5SGS | 0.85 | C | 3L | 500 | compatible with minimum frequency part | QDRII+ | S | H | C | 1 | up to 9 bits | any | Without ECC | F | any
5SGS | 0.85 | C | 3L | 500 | compatible with minimum frequency part | QDRII+ | S | H | C | 1 | up to 9 bits | any | Without ECC | F | any
5SGS | 0.85 | C | 3L | 400 | compatible with minimum frequency part | QDRII+ | S | H | C | 1 | up to 18 bits | any | Without ECC | F | any
5SGS | 0.85 | C | 3L | 400 | compatible with minimum frequency part | QDRII+ | S | H | C | 1 | up to 18 bits | any | Without ECC | F | any
5SGS | 0.85 | C | 3L | 400 | compatible with minimum frequency part | QDRII+ | S | H | C | 1 | up to 36 bits | any | Without ECC | F | any
5SGS | 0.85 | C | 3L | 400 | compatible with minimum frequency part | QDRII+ | S | H | C | 1 | up to 36 bits | any | Without ECC | F | any
5SGS | 0.85 | C | 3L | 400 | compatible with minimum frequency part | QDRII+ | S | H | C | 1 | up to 36 bits | any | Without ECC | F | any
5SGS | 0.85 | C | 3L | 400 | compatible with minimum frequency part | QDRII+ | S | H | C | 1 | up to 36 bits | any | Without ECC | F | any
5SGS | 0.85 | C | 3L | 400 | compatible with minimum frequency part | QDRII+ | S | H | C | 1 | up to 72 bits | any | Without ECC | F | any
5SGS | 0.85 | C | 3L | 400 | compatible with minimum frequency part | QDRII+ | S | H | C | 1 | up to 72 bits | any | Without ECC | F | any
5SGS | 0.85 | C | 3L | 400 | compatible with minimum frequency part | QDRII+ | S | H | C | 1 | up to 18 bits | any | Without ECC | F | any
5SGS | 0.85 | C | 3L | 400 | compatible with minimum frequency part | QDRII+ | S | H | C | 1 | up to 18 bits | any | Without ECC | F | any
5SGS | 0.85 | C | 3L | 400 | compatible with minimum frequency part | QDRII+ | S | H | C | 1 | up to 9 bits | any | Without ECC | F | any
5SGS | 0.85 | C | 3L | 400 | compatible with minimum frequency part | QDRII+ | S | H | C | 1 | up to 9 bits | any | Without ECC | F | any
5SGS | 0.85 | C | 3L | 400 | compatible with minimum frequency part | QDRII+ | S | H | C | 1 | up to 18 bits | any | Without ECC | F | any
5SGS | 0.85 | C | 3L | 400 | compatible with minimum frequency part | QDRII+ | S | H | C | 1 | up to 18 bits | any | Without ECC | F | any
5SGS | 0.85 | C | 3L | 400 | compatible with minimum frequency part | QDRII+ | S | H | C | 1 | up to 36 bits | any | Without ECC | F | any
5SGS | 0.85 | C | 3L | 400 | compatible with minimum frequency part | QDRII+ | S | H | C | 1 | up to 36 bits | any | Without ECC | F | any
5SGS | 0.85 | C | 3L | 400 | compatible with minimum frequency part | QDRII+ | S | H | C | 1 | up to 36 bits | any | Without ECC | F | any
5SGS | 0.85 | C | 3L | 400 | compatible with minimum frequency part | QDRII+ | S | H | C | 1 | up to 36 bits | any | Without ECC | F | any
5SGS | 0.85 | C | 3L | 400 | compatible with minimum frequency part | QDRII+ | S | H | C | 1 | up to 72 bits | any | Without ECC | F | any
5SGS | 0.85 | C | 3L | 400 | compatible with minimum frequency part | QDRII+ | S | H | C | 1 | up to 72 bits | any | Without ECC | F | any
5SGS | 0.85 | C | 3L | 400 | compatible with minimum frequency part | QDRII+ | S | H | C | 1 | up to 18 bits | any | Without ECC | F | any
5SGS | 0.85 | C | 3L | 400 | compatible with minimum frequency part | QDRII+ | S | H | C | 1 | up to 18 bits | any | Without ECC | F | any
5SGS | 0.85 | C | 3L | 400 | compatible with minimum frequency part | QDRII+ | S | H | C | 1 | up to 9 bits | any | Without ECC | F | any
5SGS | 0.85 | C | 3L | 400 | compatible with minimum frequency part | QDRII+ | S | H | C | 1 | up to 9 bits | any | Without ECC | F | any
5SGS | 0.85 | I | 3L | 450 | compatible with minimum frequency part | QDRII+ | S | H | C | 1 | up to 18 bits | any | Without ECC | F | any
5SGS | 0.85 | I | 3L | 450 | compatible with minimum frequency part | QDRII+ | S | H | C | 1 | up to 18 bits | any | Without ECC | F | any
5SGS | 0.85 | I | 3L | 450 | compatible with minimum frequency part | QDRII+ | S | H | C | 1 | up to 36 bits | any | Without ECC | F | any
5SGS | 0.85 | I | 3L | 450 | compatible with minimum frequency part | QDRII+ | S | H | C | 1 | up to 36 bits | any | Without ECC | F | any
5SGS | 0.85 | I | 3L | 450 | compatible with minimum frequency part | QDRII+ | S | H | C | 1 | up to 36 bits | any | Without ECC | F | any
5SGS | 0.85 | I | 3L | 450 | compatible with minimum frequency part | QDRII+ | S | H | C | 1 | up to 36 bits | any | Without ECC | F | any
5SGS | 0.85 | I | 3L | 450 | compatible with minimum frequency part | QDRII+ | S | H | C | 1 | up to 72 bits | any | Without ECC | F | any
5SGS | 0.85 | I | 3L | 450 | compatible with minimum frequency part | QDRII+ | S | H | C | 1 | up to 72 bits | any | Without ECC | F | any
5SGS | 0.85 | I | 3L | 450 | compatible with minimum frequency part | QDRII+ | S | H | C | 1 | up to 18 bits | any | Without ECC | F | any
5SGS | 0.85 | I | 3L | 450 | compatible with minimum frequency part | QDRII+ | S | H | C | 1 | up to 18 bits | any | Without ECC | F | any
5SGS | 0.85 | I | 3L | 450 | compatible with minimum frequency part | QDRII+ | S | H | C | 1 | up to 9 bits | any | Without ECC | F | any
5SGS | 0.85 | I | 3L | 450 | compatible with minimum frequency part | QDRII+ | S | H | C | 1 | up to 9 bits | any | Without ECC | F | any
5SGS | 0.85 | I | 3L | 500 | compatible with minimum frequency part | QDRII+ | S | H | C | 1 | up to 18 bits | any | Without ECC | F | any
5SGS | 0.85 | I | 3L | 500 | compatible with minimum frequency part | QDRII+ | S | H | C | 1 | up to 18 bits | any | Without ECC | F | any
5SGS | 0.85 | I | 3L | 500 | compatible with minimum frequency part | QDRII+ | S | H | C | 1 | up to 36 bits | any | Without ECC | F | any
5SGS | 0.85 | I | 3L | 500 | compatible with minimum frequency part | QDRII+ | S | H | C | 1 | up to 36 bits | any | Without ECC | F | any
5SGS | 0.85 | I | 3L | 500 | compatible with minimum frequency part | QDRII+ | S | H | C | 1 | up to 36 bits | any | Without ECC | F | any
5SGS | 0.85 | I | 3L | 500 | compatible with minimum frequency part | QDRII+ | S | H | C | 1 | up to 36 bits | any | Without ECC | F | any
5SGS | 0.85 | I | 3L | 500 | compatible with minimum frequency part | QDRII+ | S | H | C | 1 | up to 72 bits | any | Without ECC | F | any
5SGS | 0.85 | I | 3L | 500 | compatible with minimum frequency part | QDRII+ | S | H | C | 1 | up to 72 bits | any | Without ECC | F | any
5SGS | 0.85 | I | 3L | 500 | compatible with minimum frequency part | QDRII+ | S | H | C | 1 | up to 18 bits | any | Without ECC | F | any
5SGS | 0.85 | I | 3L | 500 | compatible with minimum frequency part | QDRII+ | S | H | C | 1 | up to 18 bits | any | Without ECC | F | any
5SGS | 0.85 | I | 3L | 500 | compatible with minimum frequency part | QDRII+ | S | H | C | 1 | up to 9 bits | any | Without ECC | F | any
5SGS | 0.85 | I | 3L | 500 | compatible with minimum frequency part | QDRII+ | S | H | C | 1 | up to 9 bits | any | Without ECC | F | any
5SGS | 0.85 | I | 3L | 400 | compatible with minimum frequency part | QDRII+ | S | H | C | 1 | up to 18 bits | any | Without ECC | F | any
5SGS | 0.85 | I | 3L | 400 | compatible with minimum frequency part | QDRII+ | S | H | C | 1 | up to 18 bits | any | Without ECC | F | any
5SGS | 0.85 | I | 3L | 400 | compatible with minimum frequency part | QDRII+ | S | H | C | 1 | up to 36 bits | any | Without ECC | F | any
5SGS | 0.85 | I | 3L | 400 | compatible with minimum frequency part | QDRII+ | S | H | C | 1 | up to 36 bits | any | Without ECC | F | any
5SGS | 0.85 | I | 3L | 400 | compatible with minimum frequency part | QDRII+ | S | H | C | 1 | up to 36 bits | any | Without ECC | F | any
5SGS | 0.85 | I | 3L | 400 | compatible with minimum frequency part | QDRII+ | S | H | C | 1 | up to 36 bits | any | Without ECC | F | any
5SGS | 0.85 | I | 3L | 400 | compatible with minimum frequency part | QDRII+ | S | H | C | 1 | up to 72 bits | any | Without ECC | F | any
5SGS | 0.85 | I | 3L | 400 | compatible with minimum frequency part | QDRII+ | S | H | C | 1 | up to 72 bits | any | Without ECC | F | any
5SGS | 0.85 | I | 3L | 400 | compatible with minimum frequency part | QDRII+ | S | H | C | 1 | up to 18 bits | any | Without ECC | F | any
5SGS | 0.85 | I | 3L | 400 | compatible with minimum frequency part | QDRII+ | S | H | C | 1 | up to 18 bits | any | Without ECC | F | any
5SGS | 0.85 | I | 3L | 400 | compatible with minimum frequency part | QDRII+ | S | H | C | 1 | up to 9 bits | any | Without ECC | F | any
5SGS | 0.85 | I | 3L | 400 | compatible with minimum frequency part | QDRII+ | S | H | C | 1 | up to 9 bits | any | Without ECC | F | any
5SGS | 0.85 | I | 3L | 400 | compatible with minimum frequency part | QDRII+ | S | H | C | 1 | up to 18 bits | any | Without ECC | F | any
5SGS | 0.85 | I | 3L | 400 | compatible with minimum frequency part | QDRII+ | S | H | C | 1 | up to 18 bits | any | Without ECC | F | any
5SGS | 0.85 | I | 3L | 400 | compatible with minimum frequency part | QDRII+ | S | H | C | 1 | up to 36 bits | any | Without ECC | F | any
5SGS | 0.85 | I | 3L | 400 | compatible with minimum frequency part | QDRII+ | S | H | C | 1 | up to 36 bits | any | Without ECC | F | any
5SGS | 0.85 | I | 3L | 400 | compatible with minimum frequency part | QDRII+ | S | H | C | 1 | up to 36 bits | any | Without ECC | F | any
5SGS | 0.85 | I | 3L | 400 | compatible with minimum frequency part | QDRII+ | S | H | C | 1 | up to 36 bits | any | Without ECC | F | any
5SGS | 0.85 | I | 3L | 400 | compatible with minimum frequency part | QDRII+ | S | H | C | 1 | up to 72 bits | any | Without ECC | F | any
5SGS | 0.85 | I | 3L | 400 | compatible with minimum frequency part | QDRII+ | S | H | C | 1 | up to 72 bits | any | Without ECC | F | any
5SGS | 0.85 | I | 3L | 400 | compatible with minimum frequency part | QDRII+ | S | H | C | 1 | up to 18 bits | any | Without ECC | F | any
5SGS | 0.85 | I | 3L | 400 | compatible with minimum frequency part | QDRII+ | S | H | C | 1 | up to 18 bits | any | Without ECC | F | any
5SGS | 0.85 | I | 3L | 400 | compatible with minimum frequency part | QDRII+ | S | H | C | 1 | up to 9 bits | any | Without ECC | F | any
5SGS | 0.85 | I | 3L | 400 | compatible with minimum frequency part | QDRII+ | S | H | C | 1 | up to 9 bits | any | Without ECC | F | any
5SGS | 0.9 | I | 3YY | 450 | compatible with minimum frequency part | QDRII+ | S | H | C | 1 | up to 18 bits | any | Without ECC | F | any
5SGS | 0.9 | I | 3YY | 450 | compatible with minimum frequency part | QDRII+ | S | H | C | 1 | up to 18 bits | any | Without ECC | F | any
5SGS | 0.9 | I | 3YY | 450 | compatible with minimum frequency part | QDRII+ | S | H | C | 1 | up to 36 bits | any | Without ECC | F | any
5SGS | 0.9 | I | 3YY | 450 | compatible with minimum frequency part | QDRII+ | S | H | C | 1 | up to 36 bits | any | Without ECC | F | any
5SGS | 0.9 | I | 3YY | 450 | compatible with minimum frequency part | QDRII+ | S | H | C | 1 | up to 36 bits | any | Without ECC | F | any
5SGS | 0.9 | I | 3YY | 450 | compatible with minimum frequency part | QDRII+ | S | H | C | 1 | up to 36 bits | any | Without ECC | F | any
5SGS | 0.9 | I | 3YY | 450 | compatible with minimum frequency part | QDRII+ | S | H | C | 1 | up to 72 bits | any | Without ECC | F | any
5SGS | 0.9 | I | 3YY | 450 | compatible with minimum frequency part | QDRII+ | S | H | C | 1 | up to 72 bits | any | Without ECC | F | any
5SGS | 0.9 | I | 3YY | 450 | compatible with minimum frequency part | QDRII+ | S | H | C | 1 | up to 18 bits | any | Without ECC | F | any
5SGS | 0.9 | I | 3YY | 450 | compatible with minimum frequency part | QDRII+ | S | H | C | 1 | up to 18 bits | any | Without ECC | F | any
5SGS | 0.9 | I | 3YY | 450 | compatible with minimum frequency part | QDRII+ | S | H | C | 1 | up to 9 bits | any | Without ECC | F | any
5SGS | 0.9 | I | 3YY | 450 | compatible with minimum frequency part | QDRII+ | S | H | C | 1 | up to 9 bits | any | Without ECC | F | any
5SGS | 0.9 | I | 3YY | 500 | compatible with minimum frequency part | QDRII+ | S | H | C | 1 | up to 18 bits | any | Without ECC | F | any
5SGS | 0.9 | I | 3YY | 500 | compatible with minimum frequency part | QDRII+ | S | H | C | 1 | up to 18 bits | any | Without ECC | F | any
5SGS | 0.9 | I | 3YY | 500 | compatible with minimum frequency part | QDRII+ | S | H | C | 1 | up to 36 bits | any | Without ECC | F | any
5SGS | 0.9 | I | 3YY | 500 | compatible with minimum frequency part | QDRII+ | S | H | C | 1 | up to 36 bits | any | Without ECC | F | any
5SGS | 0.9 | I | 3YY | 500 | compatible with minimum frequency part | QDRII+ | S | H | C | 1 | up to 36 bits | any | Without ECC | F | any
5SGS | 0.9 | I | 3YY | 500 | compatible with minimum frequency part | QDRII+ | S | H | C | 1 | up to 36 bits | any | Without ECC | F | any
5SGS | 0.9 | I | 3YY | 500 | compatible with minimum frequency part | QDRII+ | S | H | C | 1 | up to 72 bits | any | Without ECC | F | any
5SGS | 0.9 | I | 3YY | 500 | compatible with minimum frequency part | QDRII+ | S | H | C | 1 | up to 72 bits | any | Without ECC | F | any
5SGS | 0.9 | I | 3YY | 500 | compatible with minimum frequency part | QDRII+ | S | H | C | 1 | up to 18 bits | any | Without ECC | F | any
5SGS | 0.9 | I | 3YY | 500 | compatible with minimum frequency part | QDRII+ | S | H | C | 1 | up to 18 bits | any | Without ECC | F | any
5SGS | 0.9 | I | 3YY | 500 | compatible with minimum frequency part | QDRII+ | S | H | C | 1 | up to 9 bits | any | Without ECC | F | any
5SGS | 0.9 | I | 3YY | 500 | compatible with minimum frequency part | QDRII+ | S | H | C | 1 | up to 9 bits | any | Without ECC | F | any
5SGS | 0.9 | I | 3YY | 400 | compatible with minimum frequency part | QDRII+ | S | H | C | 1 | up to 18 bits | any | Without ECC | F | any
5SGS | 0.9 | I | 3YY | 400 | compatible with minimum frequency part | QDRII+ | S | H | C | 1 | up to 18 bits | any | Without ECC | F | any
5SGS | 0.9 | I | 3YY | 400 | compatible with minimum frequency part | QDRII+ | S | H | C | 1 | up to 36 bits | any | Without ECC | F | any
5SGS | 0.9 | I | 3YY | 400 | compatible with minimum frequency part | QDRII+ | S | H | C | 1 | up to 36 bits | any | Without ECC | F | any
5SGS | 0.9 | I | 3YY | 400 | compatible with minimum frequency part | QDRII+ | S | H | C | 1 | up to 36 bits | any | Without ECC | F | any
5SGS | 0.9 | I | 3YY | 400 | compatible with minimum frequency part | QDRII+ | S | H | C | 1 | up to 36 bits | any | Without ECC | F | any
5SGS | 0.9 | I | 3YY | 400 | compatible with minimum frequency part | QDRII+ | S | H | C | 1 | up to 72 bits | any | Without ECC | F | any
5SGS | 0.9 | I | 3YY | 400 | compatible with minimum frequency part | QDRII+ | S | H | C | 1 | up to 72 bits | any | Without ECC | F | any
5SGS | 0.9 | I | 3YY | 400 | compatible with minimum frequency part | QDRII+ | S | H | C | 1 | up to 18 bits | any | Without ECC | F | any
5SGS | 0.9 | I | 3YY | 400 | compatible with minimum frequency part | QDRII+ | S | H | C | 1 | up to 18 bits | any | Without ECC | F | any
5SGS | 0.9 | I | 3YY | 400 | compatible with minimum frequency part | QDRII+ | S | H | C | 1 | up to 9 bits | any | Without ECC | F | any
5SGS | 0.9 | I | 3YY | 400 | compatible with minimum frequency part | QDRII+ | S | H | C | 1 | up to 9 bits | any | Without ECC | F | any
5SGS | 0.9 | I | 3YY | 400 | compatible with minimum frequency part | QDRII+ | S | H | C | 1 | up to 18 bits | any | Without ECC | F | any
5SGS | 0.9 | I | 3YY | 400 | compatible with minimum frequency part | QDRII+ | S | H | C | 1 | up to 18 bits | any | Without ECC | F | any
5SGS | 0.9 | I | 3YY | 400 | compatible with minimum frequency part | QDRII+ | S | H | C | 1 | up to 36 bits | any | Without ECC | F | any
5SGS | 0.9 | I | 3YY | 400 | compatible with minimum frequency part | QDRII+ | S | H | C | 1 | up to 36 bits | any | Without ECC | F | any
5SGS | 0.9 | I | 3YY | 400 | compatible with minimum frequency part | QDRII+ | S | H | C | 1 | up to 36 bits | any | Without ECC | F | any
5SGS | 0.9 | I | 3YY | 400 | compatible with minimum frequency part | QDRII+ | S | H | C | 1 | up to 36 bits | any | Without ECC | F | any
5SGS | 0.9 | I | 3YY | 400 | compatible with minimum frequency part | QDRII+ | S | H | C | 1 | up to 72 bits | any | Without ECC | F | any
5SGS | 0.9 | I | 3YY | 400 | compatible with minimum frequency part | QDRII+ | S | H | C | 1 | up to 72 bits | any | Without ECC | F | any
5SGS | 0.9 | I | 3YY | 400 | compatible with minimum frequency part | QDRII+ | S | H | C | 1 | up to 18 bits | any | Without ECC | F | any
5SGS | 0.9 | I | 3YY | 400 | compatible with minimum frequency part | QDRII+ | S | H | C | 1 | up to 18 bits | any | Without ECC | F | any
5SGS | 0.9 | I | 3YY | 400 | compatible with minimum frequency part | QDRII+ | S | H | C | 1 | up to 9 bits | any | Without ECC | F | any
5SGS | 0.9 | I | 3YY | 400 | compatible with minimum frequency part | QDRII+ | S | H | C | 1 | up to 9 bits | any | Without ECC | F | any
5SGS | 0.9 | C | 1 | 533 | compatible with minimum frequency part | RLDRAM3 | S | H | C | 1 | up to 18 bits | any | Without ECC | F | any
5SGS | 0.9 | C | 1 | 533 | compatible with minimum frequency part | RLDRAM3 | S | H | C | 1 | up to 18 bits | any | Without ECC | F | any
5SGS | 0.9 | C | 1 | 533 | compatible with minimum frequency part | RLDRAM3 | S | H | C | 1 | up to 18 bits | any | Without ECC | F | any
5SGS | 0.9 | C | 1 | 533 | compatible with minimum frequency part | RLDRAM3 | S | H | C | 1 | up to 36 bits | any | Without ECC | F | any
5SGS | 0.9 | C | 1 | 533 | compatible with minimum frequency part | RLDRAM3 | S | H | C | 1 | up to 36 bits | any | Without ECC | F | any
5SGS | 0.9 | C | 1 | 533 | compatible with minimum frequency part | RLDRAM3 | S | H | C | 1 | up to 36 bits | any | Without ECC | F | any
5SGS | 0.9 | C | 1 | 533 | compatible with minimum frequency part | RLDRAM3 | S | H | C | 1 | up to 36 bits | any | Without ECC | F | any
5SGS | 0.9 | C | 1 | 533 | compatible with minimum frequency part | RLDRAM3 | S | H | C | 1 | up to 72 bits | any | Without ECC | F | any
5SGS | 0.9 | C | 1 | 533 | compatible with minimum frequency part | RLDRAM3 | S | H | C | 1 | up to 72 bits | any | Without ECC | F | any
5SGS | 0.9 | C | 2 | 533 | compatible with minimum frequency part | RLDRAM3 | S | H | C | 1 | up to 18 bits | any | Without ECC | F | any
5SGS | 0.9 | C | 2 | 533 | compatible with minimum frequency part | RLDRAM3 | S | H | C | 1 | up to 18 bits | any | Without ECC | F | any
5SGS | 0.9 | C | 2 | 533 | compatible with minimum frequency part | RLDRAM3 | S | H | C | 1 | up to 18 bits | any | Without ECC | F | any
5SGS | 0.9 | C | 2 | 533 | compatible with minimum frequency part | RLDRAM3 | S | H | C | 1 | up to 36 bits | any | Without ECC | F | any
5SGS | 0.9 | C | 2 | 533 | compatible with minimum frequency part | RLDRAM3 | S | H | C | 1 | up to 36 bits | any | Without ECC | F | any
5SGS | 0.9 | C | 2 | 533 | compatible with minimum frequency part | RLDRAM3 | S | H | C | 1 | up to 36 bits | any | Without ECC | F | any
5SGS | 0.9 | C | 2 | 533 | compatible with minimum frequency part | RLDRAM3 | S | H | C | 1 | up to 36 bits | any | Without ECC | F | any
5SGS | 0.9 | C | 2 | 533 | compatible with minimum frequency part | RLDRAM3 | S | H | C | 1 | up to 36 bits | any | Without ECC | F | any
5SGS | 0.9 | C | 2 | 533 | compatible with minimum frequency part | RLDRAM3 | S | H | C | 1 | up to 72 bits | any | Without ECC | F | any
5SGS | 0.9 | C | 2 | 533 | compatible with minimum frequency part | RLDRAM3 | S | H | C | 1 | up to 72 bits | any | Without ECC | F | any
5SGS | 0.9 | I | 2 | 533 | compatible with minimum frequency part | RLDRAM3 | S | H | C | 1 | up to 18 bits | any | Without ECC | F | any
5SGS | 0.9 | I | 2 | 533 | compatible with minimum frequency part | RLDRAM3 | S | H | C | 1 | up to 18 bits | any | Without ECC | F | any
5SGS | 0.9 | I | 2 | 533 | compatible with minimum frequency part | RLDRAM3 | S | H | C | 1 | up to 18 bits | any | Without ECC | F | any
5SGS | 0.9 | I | 2 | 533 | compatible with minimum frequency part | RLDRAM3 | S | H | C | 1 | up to 36 bits | any | Without ECC | F | any
5SGS | 0.9 | I | 2 | 533 | compatible with minimum frequency part | RLDRAM3 | S | H | C | 1 | up to 36 bits | any | Without ECC | F | any
5SGS | 0.9 | I | 2 | 533 | compatible with minimum frequency part | RLDRAM3 | S | H | C | 1 | up to 36 bits | any | Without ECC | F | any
5SGS | 0.9 | I | 2 | 533 | compatible with minimum frequency part | RLDRAM3 | S | H | C | 1 | up to 36 bits | any | Without ECC | F | any
5SGS | 0.9 | I | 2 | 533 | compatible with minimum frequency part | RLDRAM3 | S | H | C | 1 | up to 36 bits | any | Without ECC | F | any
5SGS | 0.9 | I | 2 | 533 | compatible with minimum frequency part | RLDRAM3 | S | H | C | 1 | up to 72 bits | any | Without ECC | F | any
5SGS | 0.85 | C | 3 | 400 | compatible with minimum frequency part | RLDRAM3 | S | H | C | 1 | up to 18 bits | any | Without ECC | F | any
5SGS | 0.85 | C | 3 | 400 | compatible with minimum frequency part | RLDRAM3 | S | H | C | 1 | up to 18 bits | any | Without ECC | F | any
5SGS | 0.85 | C | 3 | 400 | compatible with minimum frequency part | RLDRAM3 | S | H | C | 1 | up to 18 bits | any | Without ECC | F | any
5SGS | 0.85 | C | 3 | 400 | compatible with minimum frequency part | RLDRAM3 | S | H | C | 1 | up to 36 bits | any | Without ECC | F | any
5SGS | 0.85 | C | 3 | 400 | compatible with minimum frequency part | RLDRAM3 | S | H | C | 1 | up to 36 bits | any | Without ECC | F | any
5SGS | 0.85 | C | 3 | 400 | compatible with minimum frequency part | RLDRAM3 | S | H | C | 1 | up to 36 bits | any | Without ECC | F | any
5SGS | 0.85 | C | 3 | 400 | compatible with minimum frequency part | RLDRAM3 | S | H | C | 1 | up to 36 bits | any | Without ECC | F | any
5SGS | 0.85 | C | 3 | 400 | compatible with minimum frequency part | RLDRAM3 | S | H | C | 1 | up to 36 bits | any | Without ECC | F | any
5SGS | 0.85 | C | 3 | 400 | compatible with minimum frequency part | RLDRAM3 | S | H | C | 1 | up to 72 bits | any | Without ECC | F | any
5SGS | 0.85 | C | 3 | 400 | compatible with minimum frequency part | RLDRAM3 | S | H | C | 1 | up to 72 bits | any | Without ECC | F | any
5SGS | 0.85 | I | 3 | 400 | compatible with minimum frequency part | RLDRAM3 | S | H | C | 1 | up to 18 bits | any | Without ECC | F | any
5SGS | 0.85 | I | 3 | 400 | compatible with minimum frequency part | RLDRAM3 | S | H | C | 1 | up to 18 bits | any | Without ECC | F | any
5SGS | 0.85 | I | 3 | 400 | compatible with minimum frequency part | RLDRAM3 | S | H | C | 1 | up to 18 bits | any | Without ECC | F | any
5SGS | 0.85 | I | 3 | 400 | compatible with minimum frequency part | RLDRAM3 | S | H | C | 1 | up to 36 bits | any | Without ECC | F | any
5SGS | 0.85 | I | 3 | 400 | compatible with minimum frequency part | RLDRAM3 | S | H | C | 1 | up to 36 bits | any | Without ECC | F | any
5SGS | 0.85 | I | 3 | 400 | compatible with minimum frequency part | RLDRAM3 | S | H | C | 1 | up to 36 bits | any | Without ECC | F | any
5SGS | 0.85 | I | 3 | 400 | compatible with minimum frequency part | RLDRAM3 | S | H | C | 1 | up to 36 bits | any | Without ECC | F | any
5SGS | 0.85 | I | 3 | 400 | compatible with minimum frequency part | RLDRAM3 | S | H | C | 1 | up to 36 bits | any | Without ECC | F | any
5SGS | 0.85 | I | 3 | 400 | compatible with minimum frequency part | RLDRAM3 | S | H | C | 1 | up to 72 bits | any | Without ECC | F | any
5SGS | 0.85 | I | 3 | 400 | compatible with minimum frequency part | RLDRAM3 | S | H | C | 1 | up to 72 bits | any | Without ECC | F | any
5SGS | 0.85 | C | 4 | 400 | compatible with minimum frequency part | RLDRAM3 | S | H | C | 1 | up to 18 bits | any | Without ECC | F | any
5SGS | 0.85 | C | 4 | 400 | compatible with minimum frequency part | RLDRAM3 | S | H | C | 1 | up to 18 bits | any | Without ECC | F | any
5SGS | 0.85 | C | 4 | 400 | compatible with minimum frequency part | RLDRAM3 | S | H | C | 1 | up to 18 bits | any | Without ECC | F | any
5SGS | 0.85 | C | 4 | 400 | compatible with minimum frequency part | RLDRAM3 | S | H | C | 1 | up to 36 bits | any | Without ECC | F | any
5SGS | 0.85 | C | 4 | 400 | compatible with minimum frequency part | RLDRAM3 | S | H | C | 1 | up to 36 bits | any | Without ECC | F | any
5SGS | 0.85 | C | 4 | 400 | compatible with minimum frequency part | RLDRAM3 | S | H | C | 1 | up to 36 bits | any | Without ECC | F | any
5SGS | 0.85 | C | 4 | 400 | compatible with minimum frequency part | RLDRAM3 | S | H | C | 1 | up to 36 bits | any | Without ECC | F | any
5SGS | 0.85 | C | 4 | 400 | compatible with minimum frequency part | RLDRAM3 | S | H | C | 1 | up to 36 bits | any | Without ECC | F | any
5SGS | 0.85 | C | 4 | 400 | compatible with minimum frequency part | RLDRAM3 | S | H | C | 1 | up to 72 bits | any | Without ECC | F | any
5SGS | 0.85 | C | 4 | 400 | compatible with minimum frequency part | RLDRAM3 | S | H | C | 1 | up to 72 bits | any | Without ECC | F | any
5SGS | 0.85 | I | 4 | 400 | compatible with minimum frequency part | RLDRAM3 | S | H | C | 1 | up to 18 bits | any | Without ECC | F | any
5SGS | 0.85 | I | 4 | 400 | compatible with minimum frequency part | RLDRAM3 | S | H | C | 1 | up to 18 bits | any | Without ECC | F | any
5SGS | 0.85 | I | 4 | 400 | compatible with minimum frequency part | RLDRAM3 | S | H | C | 1 | up to 18 bits | any | Without ECC | F | any
5SGS | 0.85 | I | 4 | 400 | compatible with minimum frequency part | RLDRAM3 | S | H | C | 1 | up to 36 bits | any | Without ECC | F | any
5SGS | 0.85 | I | 4 | 400 | compatible with minimum frequency part | RLDRAM3 | S | H | C | 1 | up to 36 bits | any | Without ECC | F | any
5SGS | 0.85 | I | 4 | 400 | compatible with minimum frequency part | RLDRAM3 | S | H | C | 1 | up to 36 bits | any | Without ECC | F | any
5SGS | 0.85 | I | 4 | 400 | compatible with minimum frequency part | RLDRAM3 | S | H | C | 1 | up to 36 bits | any | Without ECC | F | any
5SGS | 0.85 | I | 4 | 400 | compatible with minimum frequency part | RLDRAM3 | S | H | C | 1 | up to 36 bits | any | Without ECC | F | any
5SGS | 0.85 | I | 4 | 400 | compatible with minimum frequency part | RLDRAM3 | S | H | C | 1 | up to 72 bits | any | Without ECC | F | any
5SGS | 0.85 | I | 4 | 400 | compatible with minimum frequency part | RLDRAM3 | S | H | C | 1 | up to 72 bits | any | Without ECC | F | any
5SGS | 0.85 | M | 4 | 400 | compatible with minimum frequency part | RLDRAM3 | S | H | C | 1 | up to 18 bits | any | Without ECC | F | any
5SGS | 0.85 | M | 4 | 400 | compatible with minimum frequency part | RLDRAM3 | S | H | C | 1 | up to 18 bits | any | Without ECC | F | any
5SGS | 0.85 | M | 4 | 400 | compatible with minimum frequency part | RLDRAM3 | S | H | C | 1 | up to 18 bits | any | Without ECC | F | any
5SGS | 0.85 | M | 4 | 400 | compatible with minimum frequency part | RLDRAM3 | S | H | C | 1 | up to 36 bits | any | Without ECC | F | any
5SGS | 0.85 | M | 4 | 400 | compatible with minimum frequency part | RLDRAM3 | S | H | C | 1 | up to 36 bits | any | Without ECC | F | any
5SGS | 0.85 | M | 4 | 400 | compatible with minimum frequency part | RLDRAM3 | S | H | C | 1 | up to 36 bits | any | Without ECC | F | any
5SGS | 0.85 | M | 4 | 400 | compatible with minimum frequency part | RLDRAM3 | S | H | C | 1 | up to 36 bits | any | Without ECC | F | any
5SGS | 0.85 | M | 4 | 400 | compatible with minimum frequency part | RLDRAM3 | S | H | C | 1 | up to 36 bits | any | Without ECC | F | any
5SGS | 0.85 | M | 4 | 400 | compatible with minimum frequency part | RLDRAM3 | S | H | C | 1 | up to 72 bits | any | Without ECC | F | any
5SGS | 0.85 | M | 4 | 400 | compatible with minimum frequency part | RLDRAM3 | S | H | C | 1 | up to 72 bits | any | Without ECC | F | any
5SGS | 0.85 | C | 2L | 533 | compatible with minimum frequency part | RLDRAM3 | S | H | C | 1 | up to 18 bits | any | Without ECC | F | any
5SGS | 0.85 | C | 2L | 533 | compatible with minimum frequency part | RLDRAM3 | S | H | C | 1 | up to 18 bits | any | Without ECC | F | any
5SGS | 0.85 | C | 2L | 533 | compatible with minimum frequency part | RLDRAM3 | S | H | C | 1 | up to 18 bits | any | Without ECC | F | any
5SGS | 0.85 | C | 2L | 533 | compatible with minimum frequency part | RLDRAM3 | S | H | C | 1 | up to 36 bits | any | Without ECC | F | any
5SGS | 0.85 | C | 2L | 533 | compatible with minimum frequency part | RLDRAM3 | S | H | C | 1 | up to 36 bits | any | Without ECC | F | any
5SGS | 0.85 | C | 2L | 533 | compatible with minimum frequency part | RLDRAM3 | S | H | C | 1 | up to 36 bits | any | Without ECC | F | any
5SGS | 0.85 | C | 2L | 533 | compatible with minimum frequency part | RLDRAM3 | S | H | C | 1 | up to 36 bits | any | Without ECC | F | any
5SGS | 0.85 | C | 2L | 533 | compatible with minimum frequency part | RLDRAM3 | S | H | C | 1 | up to 36 bits | any | Without ECC | F | any
5SGS | 0.85 | C | 2L | 533 | compatible with minimum frequency part | RLDRAM3 | S | H | C | 1 | up to 72 bits | any | Without ECC | F | any
5SGS | 0.85 | C | 2L | 533 | compatible with minimum frequency part | RLDRAM3 | S | H | C | 1 | up to 72 bits | any | Without ECC | F | any
5SGS | 0.85 | I | 2L | 533 | compatible with minimum frequency part | RLDRAM3 | S | H | C | 1 | up to 18 bits | any | Without ECC | F | any
5SGS | 0.85 | I | 2L | 533 | compatible with minimum frequency part | RLDRAM3 | S | H | C | 1 | up to 18 bits | any | Without ECC | F | any
5SGS | 0.85 | I | 2L | 533 | compatible with minimum frequency part | RLDRAM3 | S | H | C | 1 | up to 18 bits | any | Without ECC | F | any
5SGS | 0.85 | I | 2L | 533 | compatible with minimum frequency part | RLDRAM3 | S | H | C | 1 | up to 36 bits | any | Without ECC | F | any
5SGS | 0.85 | I | 2L | 533 | compatible with minimum frequency part | RLDRAM3 | S | H | C | 1 | up to 36 bits | any | Without ECC | F | any
5SGS | 0.85 | I | 2L | 533 | compatible with minimum frequency part | RLDRAM3 | S | H | C | 1 | up to 36 bits | any | Without ECC | F | any
5SGS | 0.85 | I | 2L | 533 | compatible with minimum frequency part | RLDRAM3 | S | H | C | 1 | up to 36 bits | any | Without ECC | F | any
5SGS | 0.85 | I | 2L | 533 | compatible with minimum frequency part | RLDRAM3 | S | H | C | 1 | up to 36 bits | any | Without ECC | F | any
5SGS | 0.85 | I | 2L | 533 | compatible with minimum frequency part | RLDRAM3 | S | H | C | 1 | up to 72 bits | any | Without ECC | F | any
5SGS | 0.85 | C | 3L | 400 | compatible with minimum frequency part | RLDRAM3 | S | H | C | 1 | up to 18 bits | any | Without ECC | F | any
5SGS | 0.85 | C | 3L | 400 | compatible with minimum frequency part | RLDRAM3 | S | H | C | 1 | up to 18 bits | any | Without ECC | F | any
5SGS | 0.85 | C | 3L | 400 | compatible with minimum frequency part | RLDRAM3 | S | H | C | 1 | up to 18 bits | any | Without ECC | F | any
5SGS | 0.85 | C | 3L | 400 | compatible with minimum frequency part | RLDRAM3 | S | H | C | 1 | up to 36 bits | any | Without ECC | F | any
5SGS | 0.85 | C | 3L | 400 | compatible with minimum frequency part | RLDRAM3 | S | H | C | 1 | up to 36 bits | any | Without ECC | F | any
5SGS | 0.85 | C | 3L | 400 | compatible with minimum frequency part | RLDRAM3 | S | H | C | 1 | up to 36 bits | any | Without ECC | F | any
5SGS | 0.85 | C | 3L | 400 | compatible with minimum frequency part | RLDRAM3 | S | H | C | 1 | up to 36 bits | any | Without ECC | F | any
5SGS | 0.85 | C | 3L | 400 | compatible with minimum frequency part | RLDRAM3 | S | H | C | 1 | up to 36 bits | any | Without ECC | F | any
5SGS | 0.85 | C | 3L | 400 | compatible with minimum frequency part | RLDRAM3 | S | H | C | 1 | up to 72 bits | any | Without ECC | F | any
5SGS | 0.85 | C | 3L | 400 | compatible with minimum frequency part | RLDRAM3 | S | H | C | 1 | up to 72 bits | any | Without ECC | F | any
5SGS | 0.85 | I | 3L | 400 | compatible with minimum frequency part | RLDRAM3 | S | H | C | 1 | up to 18 bits | any | Without ECC | F | any
5SGS | 0.85 | I | 3L | 400 | compatible with minimum frequency part | RLDRAM3 | S | H | C | 1 | up to 18 bits | any | Without ECC | F | any
5SGS | 0.85 | I | 3L | 400 | compatible with minimum frequency part | RLDRAM3 | S | H | C | 1 | up to 18 bits | any | Without ECC | F | any
5SGS | 0.85 | I | 3L | 400 | compatible with minimum frequency part | RLDRAM3 | S | H | C | 1 | up to 36 bits | any | Without ECC | F | any
5SGS | 0.85 | I | 3L | 400 | compatible with minimum frequency part | RLDRAM3 | S | H | C | 1 | up to 36 bits | any | Without ECC | F | any
5SGS | 0.85 | I | 3L | 400 | compatible with minimum frequency part | RLDRAM3 | S | H | C | 1 | up to 36 bits | any | Without ECC | F | any
5SGS | 0.85 | I | 3L | 400 | compatible with minimum frequency part | RLDRAM3 | S | H | C | 1 | up to 36 bits | any | Without ECC | F | any
5SGS | 0.85 | I | 3L | 400 | compatible with minimum frequency part | RLDRAM3 | S | H | C | 1 | up to 36 bits | any | Without ECC | F | any
5SGS | 0.85 | I | 3L | 400 | compatible with minimum frequency part | RLDRAM3 | S | H | C | 1 | up to 72 bits | any | Without ECC | F | any |  | No multiplexed addressing support. No dynamic read latency support. No separate I/O support. No multicast write support.
5SGS | 0.85 | I | 3L | 400 | compatible with minimum frequency part | RLDRAM3 | S | H | C | 1 | up to 72 bits | any | Without ECC | F | any |  | No multiplexed addressing support. No dynamic read latency support. No separate I/O support. No multicast write support.
5SGS | 0.9 | I | 3YY | 400 | compatible with minimum frequency part | RLDRAM3 | S | H | C | 1 | up to 18 bits | any | Without ECC | F | any |  | No multiplexed addressing support. No dynamic read latency support. No separate I/O support. No multicast write support.
5SGS | 0.9 | I | 3YY | 400 | compatible with minimum frequency part | RLDRAM3 | S | H | C | 1 | up to 18 bits | any | Without ECC | F | any |  | No multiplexed addressing support. No dynamic read latency support. No separate I/O support. No multicast write support.
5SGS | 0.9 | I | 3YY | 400 | compatible with minimum frequency part | RLDRAM3 | S | H | C | 1 | up to 18 bits | any | Without ECC | F | any |  | No multiplexed addressing support. No dynamic read latency support. No separate I/O support. No multicast write support.
5SGS | 0.9 | I | 3YY | 400 | compatible with minimum frequency part | RLDRAM3 | S | H | C | 1 | up to 36 bits | any | Without ECC | F | any |  | No multiplexed addressing support. No dynamic read latency support. No separate I/O support. No multicast write support.
5SGS | 0.9 | I | 3YY | 400 | compatible with minimum frequency part | RLDRAM3 | S | H | C | 1 | up to 36 bits | any | Without ECC | F | any |  | No multiplexed addressing support. No dynamic read latency support. No separate I/O support. No multicast write support.
5SGS | 0.9 | I | 3YY | 400 | compatible with minimum frequency part | RLDRAM3 | S | H | C | 1 | up to 36 bits | any | Without ECC | F | any |  | No multiplexed addressing support. No dynamic read latency support. No separate I/O support. No multicast write support.
5SGS | 0.9 | I | 3YY | 400 | compatible with minimum frequency part | RLDRAM3 | S | H | C | 1 | up to 36 bits | any | Without ECC | F | any |  | No multiplexed addressing support. No dynamic read latency support. No separate I/O support. No multicast write support.
5SGS | 0.9 | I | 3YY | 400 | compatible with minimum frequency part | RLDRAM3 | S | H | C | 1 | up to 36 bits | any | Without ECC | F | any |  | No multiplexed addressing support. No dynamic read latency support. No separate I/O support. No multicast write support.
5SGS | 0.9 | I | 3YY | 400 | compatible with minimum frequency part | RLDRAM3 | S | H | C | 1 | up to 72 bits | any | Without ECC | F | any |  | No multiplexed addressing support. No dynamic read latency support. No separate I/O support. No multicast write support.
5SGS | 0.9 | I | 3YY | 400 | compatible with minimum frequency part | RLDRAM3 | S | H | C | 1 | up to 72 bits | any | Without ECC | F | any |  | No multiplexed addressing support. No dynamic read latency support. No separate I/O support. No multicast write support.
5SGS | 0.9 | C | 1 | 533 | compatible with minimum frequency part | RLDRAMII | S | H | C | 1 | up to 18 bits | C | Without ECC | F | any | This clock rate is only achievable with Nios sequencer. | No multiplexed addressing support. No dynamic read latency support. No separate I/O support. No multicast write support.
5SGS | 0.9 | C | 1 | 533 | compatible with minimum frequency part | RLDRAMII | S | H | C | 1 | up to 18 bits | C | Without ECC | F | any | This clock rate is only achievable with Nios sequencer. | No multiplexed addressing support. No dynamic read latency support. No separate I/O support. No multicast write support.
5SGS | 0.9 | C | 1 | 533 | compatible with minimum frequency part | RLDRAMII | S | H | C | 1 | up to 18 bits | C/R/W | Without ECC | F | any | This clock rate is only achievable with Nios sequencer. | No multiplexed addressing support. No dynamic read latency support. No separate I/O support. No multicast write support.
5SGS | 0.9 | C | 1 | 533 | compatible with minimum frequency part | RLDRAMII | S | H | C | 1 | up to 18 bits | C/R/W | Without ECC | F | any | This clock rate is only achievable with Nios sequencer. | No multiplexed addressing support. No dynamic read latency support. No separate I/O support. No multicast write support.
5SGS | 0.9 | C | 1 | 533 | compatible with minimum frequency part | RLDRAMII | S | H | C | 1 | up to 18 bits | R/W | Without ECC | F | any | This clock rate is only achievable with Nios sequencer. | No multiplexed addressing support. No dynamic read latency support. No separate I/O support. No multicast write support.
5SGS | 0.9 | C | 1 | 533 | compatible with minimum frequency part | RLDRAMII | S | H | C | 1 | up to 18 bits | R/W | Without ECC | F | any | This clock rate is only achievable with Nios sequencer. | No multiplexed addressing support. No dynamic read latency support. No separate I/O support. No multicast write support.
5SGS | 0.9 | C | 1 | 533 | compatible with minimum frequency part | RLDRAMII | S | H | C | 1 | up to 36 bits | C | Without ECC | F | any | This clock rate is only achievable with Nios sequencer. | No multiplexed addressing support. No dynamic read latency support. No separate I/O support. No multicast write support.
5SGS | 0.9 | C | 1 | 533 | compatible with minimum frequency part | RLDRAMII | S | H | C | 1 | up to 36 bits | C | Without ECC | F | any | This clock rate is only achievable with Nios sequencer. | No multiplexed addressing support. No dynamic read latency support. No separate I/O support. No multicast write support.
5SGS | 0.9 | C | 1 | 533 | compatible with minimum frequency part | RLDRAMII | S | H | C | 1 | up to 36 bits | C/R/W | Without ECC | F | any | This clock rate is only achievable with Nios sequencer. | No multiplexed addressing support. No dynamic read latency support. No separate I/O support. No multicast write support.
5SGS | 0.9 | C | 1 | 533 | compatible with minimum frequency part | RLDRAMII | S | H | C | 1 | up to 36 bits | C/R/W | Without ECC | F | any | This clock rate is only achievable with Nios sequencer. | No multiplexed addressing support. No dynamic read latency support. No separate I/O support. No multicast write support.
5SGS | 0.9 | C | 1 | 533 | compatible with minimum frequency part | RLDRAMII | S | H | C | 1 | up to 36 bits | R/W | Without ECC | F | any | This clock rate is only achievable with Nios sequencer. | No multiplexed addressing support. No dynamic read latency support. No separate I/O support. No multicast write support.
5SGS | 0.9 | C | 1 | 533 | compatible with minimum frequency part | RLDRAMII | S | H | C | 1 | up to 36 bits | R/W | Without ECC | F | any | This clock rate is only achievable with Nios sequencer. | No multiplexed addressing support. No dynamic read latency support. No separate I/O support. No multicast write support.
5SGS | 0.9 | C | 1 | 533 | compatible with minimum frequency part | RLDRAMII | S | H | C | 1 | up to 36 bits | C | Without ECC | F | any | This clock rate is only achievable with Nios sequencer. | No multiplexed addressing support. No dynamic read latency support. No separate I/O support. No multicast write support.
5SGS | 0.9 | C | 1 | 533 | compatible with minimum frequency part | RLDRAMII | S | H | C | 1 | up to 36 bits | C | Without ECC | F | any | This clock rate is only achievable with Nios sequencer. | No multiplexed addressing support. No dynamic read latency support. No separate I/O support. No multicast write support.
5SGS | 0.9 | C | 1 | 533 | compatible with minimum frequency part | RLDRAMII | S | H | C | 1 | up to 36 bits | C/R/W | Without ECC | F | any | This clock rate is only achievable with Nios sequencer. | No multiplexed addressing support. No dynamic read latency support. No separate I/O support. No multicast write support.
5SGS | 0.9 | C | 1 | 533 | compatible with minimum frequency part | RLDRAMII | S | H | C | 1 | up to 36 bits | C/R/W | Without ECC | F | any | This clock rate is only achievable with Nios sequencer. | No multiplexed addressing support. No dynamic read latency support. No separate I/O support. No multicast write support.
5SGS | 0.9 | C | 1 | 533 | compatible with minimum frequency part | RLDRAMII | S | H | C | 1 | up to 36 bits | R/W | Without ECC | F | any | This clock rate is only achievable with Nios sequencer. | No multiplexed addressing support. No dynamic read latency support. No separate I/O support. No multicast write support.
5SGS | 0.9 | C | 1 | 533 | compatible with minimum frequency part | RLDRAMII | S | H | C | 1 | up to 36 bits | R/W | Without ECC | F | any | This clock rate is only achievable with Nios sequencer. | No multiplexed addressing support. No dynamic read latency support. No separate I/O support. No multicast write support.
5SGS | 0.9 | C | 1 | 533 | compatible with minimum frequency part | RLDRAMII | S | H | C | 1 | up to 72 bits | C | Without ECC | F | any | This clock rate is only achievable with Nios sequencer. | No multiplexed addressing support. No dynamic read latency support. No separate I/O support. No multicast write support.
5SGS | 0.9 | C | 1 | 533 | compatible with minimum frequency part | RLDRAMII | S | H | C | 1 | up to 72 bits | C/R/W | Without ECC | F | any | This clock rate is only achievable with Nios sequencer. | No multiplexed addressing support. No dynamic read latency support. No separate I/O support. No multicast write support.
5SGS | 0.9 | C | 1 | 533 | compatible with minimum frequency part | RLDRAMII | S | H | C | 1 | up to 72 bits | R/W | Without ECC | F | any | This clock rate is only achievable with Nios sequencer. | No multiplexed addressing support. No dynamic read latency support. No separate I/O support. No multicast write support.
5SGS | 0.9 | C | 1 | 533 | compatible with minimum frequency part | RLDRAMII | S | H | C | 1 | up to 18 bits | C | Without ECC | F | any | This clock rate is only achievable with Nios sequencer. | No dynamic read latency support. No separate I/O support. No multicast write support.
5SGS | 0.9 | C | 1 | 533 | compatible with minimum frequency part | RLDRAMII | S | H | C | 1 | up to 18 bits | C | Without ECC | F | any | This clock rate is only achievable with Nios sequencer. | No dynamic read latency support. No separate I/O support. No multicast write support.
5SGS | 0.9 | C | 1 | 533 | compatible with minimum frequency part | RLDRAMII | S | H | C | 1 | up to 18 bits | C/R/W | Without ECC | F | any | This clock rate is only achievable with Nios sequencer. | No dynamic read latency support. No separate I/O support. No multicast write support.
5SGS | 0.9 | C | 1 | 533 | compatible with minimum frequency part | RLDRAMII | S | H | C | 1 | up to 18 bits | C/R/W | Without ECC | F | any | This clock rate is only achievable with Nios sequencer. | No dynamic read latency support. No separate I/O support. No multicast write support.
5SGS | 0.9 | C | 1 | 533 | compatible with minimum frequency part | RLDRAMII | S | H | C | 1 | up to 18 bits | R/W | Without ECC | F | any | This clock rate is only achievable with Nios sequencer. | No dynamic read latency support. No separate I/O support. No multicast write support.
5SGS | 0.9 | C | 1 | 533 | compatible with minimum frequency part | RLDRAMII | S | H | C | 1 | up to 18 bits | R/W | Without ECC | F | any | This clock rate is only achievable with Nios sequencer. | No dynamic read latency support. No separate I/O support. No multicast write support.
5SGS | 0.9 | C | 1 | 533 | compatible with minimum frequency part | RLDRAMII | S | H | C | 1 | up to 9 bits | C | Without ECC | F | any | This clock rate is only achievable with Nios sequencer. | No dynamic read latency support. No separate I/O support. No multicast write support.
5SGS | 0.9 | C | 1 | 533 | compatible with minimum frequency part | RLDRAMII | S | H | C | 1 | up to 9 bits | C | Without ECC | F | any | This clock rate is only achievable with Nios sequencer. | No dynamic read latency support. No separate I/O support. No multicast write support.
5SGS | 0.9 | C | 1 | 533 | compatible with minimum frequency part | RLDRAMII | S | H | C | 1 | up to 9 bits | C/R/W | Without ECC | F | any | This clock rate is only achievable with Nios sequencer. | No dynamic read latency support. No separate I/O support. No multicast write support.
5SGS | 0.9 | C | 1 | 533 | compatible with minimum frequency part | RLDRAMII | S | H | C | 1 | up to 9 bits | C/R/W | Without ECC | F | any | This clock rate is only achievable with Nios sequencer. | No dynamic read latency support. No separate I/O support. No multicast write support.
5SGS | 0.9 | C | 1 | 533 | compatible with minimum frequency part | RLDRAMII | S | H | C | 1 | up to 9 bits | R/W | Without ECC | F | any | This clock rate is only achievable with Nios sequencer. | No dynamic read latency support. No separate I/O support. No multicast write support.
5SGS | 0.9 | C | 1 | 533 | compatible with minimum frequency part | RLDRAMII | S | H | C | 1 | up to 9 bits | R/W | Without ECC | F | any | This clock rate is only achievable with Nios sequencer. | No dynamic read latency support. No separate I/O support. No multicast write support.
5SGS | 0.9 | C | 1 | 400 | compatible with minimum frequency part | RLDRAMII | S | H | C | 1 | up to 18 bits | C | Without ECC | F | any | No multiplexed addressing support. | No dynamic read latency support. No separate I/O support. No multicast write support.
5SGS | 0.9 | C | 1 | 400 | compatible with minimum frequency part | RLDRAMII | S | H | C | 1 | up to 18 bits | C | Without ECC | F | any | No multiplexed addressing support. | No dynamic read latency support. No separate I/O support. No multicast write support.
5SGS | 0.9 | C | 1 | 400 | compatible with minimum frequency part | RLDRAMII | S | H | C | 1 | up to 18 bits | C/R/W | Without ECC | F | any | No multiplexed addressing support. | No dynamic read latency support. No separate I/O support. No multicast write support.
5SGS | 0.9 | C | 1 | 400 | compatible with minimum frequency part | RLDRAMII | S | H | C | 1 | up to 18 bits | C/R/W | Without ECC | F | any | No multiplexed addressing support. | No dynamic read latency support. No separate I/O support. No multicast write support.
5SGS | 0.9 | C | 1 | 400 | compatible with minimum frequency part | RLDRAMII | S | H | C | 1 | up to 18 bits | R/W | Without ECC | F | any | No multiplexed addressing support. | No dynamic read latency support. No separate I/O support. No multicast write support.
5SGS | 0.9 | C | 1 | 400 | compatible with minimum frequency part | RLDRAMII | S | H | C | 1 | up to 18 bits | R/W | Without ECC | F | any | No multiplexed addressing support. | No dynamic read latency support. No separate I/O support. No multicast write support.
5SGS | 0.9 | C | 1 | 400 | compatible with minimum frequency part | RLDRAMII | S | H | C | 1 | up to 36 bits | C | Without ECC | F | any | No multiplexed addressing support. | No dynamic read latency support. No separate I/O support. No multicast write support.
5SGS | 0.9 | C | 1 | 400 | compatible with minimum frequency part | RLDRAMII | S | H | C | 1 | up to 36 bits | C | Without ECC | F | any | No multiplexed addressing support. | No dynamic read latency support. No separate I/O support. No multicast write support.
5SGS | 0.9 | C | 1 | 400 | compatible with minimum frequency part | RLDRAMII | S | H | C | 1 | up to 36 bits | C/R/W | Without ECC | F | any | No multiplexed addressing support. | No dynamic read latency support. No separate I/O support. No multicast write support.
5SGS | 0.9 | C | 1 | 400 | compatible with minimum frequency part | RLDRAMII | S | H | C | 1 | up to 36 bits | C/R/W | Without ECC | F | any | No multiplexed addressing support. | No dynamic read latency support. No separate I/O support. No multicast write support.
5SGS | 0.9 | C | 1 | 400 | compatible with minimum frequency part | RLDRAMII | S | H | C | 1 | up to 36 bits | R/W | Without ECC | F | any | No multiplexed addressing support. | No dynamic read latency support. No separate I/O support. No multicast write support.
5SGS | 0.9 | C | 1 | 400 | compatible with minimum frequency part | RLDRAMII | S | H | C | 1 | up to 36 bits | R/W | Without ECC | F | any | No multiplexed addressing support. | No dynamic read latency support. No separate I/O support. No multicast write support.
5SGS | 0.9 | C | 1 | 400 | compatible with minimum frequency part | RLDRAMII | S | H | C | 1 | up to 36 bits | C | Without ECC | F | any | No multiplexed addressing support. | No dynamic read latency support. No separate I/O support. No multicast write support.
5SGS | 0.9 | C | 1 | 400 | compatible with minimum frequency part | RLDRAMII | S | H | C | 1 | up to 36 bits | C | Without ECC | F | any | No multiplexed addressing support. | No dynamic read latency support. No separate I/O support. No multicast write support.
5SGS | 0.9 | C | 1 | 400 | compatible with minimum frequency part | RLDRAMII | S | H | C | 1 | up to 36 bits | C/R/W | Without ECC | F | any | No multiplexed addressing support. | No dynamic read latency support. No separate I/O support. No multicast write support.
5SGS | 0.9 | C | 1 | 400 | compatible with minimum frequency part | RLDRAMII | S | H | C | 1 | up to 36 bits | C/R/W | Without ECC | F | any | No multiplexed addressing support. | No dynamic read latency support. No separate I/O support. No multicast write support.
5SGS | 0.9 | C | 1 | 400 | compatible with minimum frequency part | RLDRAMII | S | H | C | 1 | up to 36 bits | R/W | Without ECC | F | any | No multiplexed addressing support. | No dynamic read latency support. No separate I/O support. No multicast write support.
5SGS | 0.9 | C | 1 | 400 | compatible with minimum frequency part | RLDRAMII | S | H | C | 1 | up to 36 bits | R/W | Without ECC | F | any | No multiplexed addressing support. | No dynamic read latency support. No separate I/O support. No multicast write support.
5SGS | 0.9 | C | 1 | 400 | compatible with minimum frequency part | RLDRAMII | S | H | C | 1 | up to 72 bits | C | Without ECC | F | any | No multiplexed addressing support. | No dynamic read latency support. No separate I/O support. No multicast write support.
5SGS | 0.9 | C | 1 | 400 | compatible with minimum frequency part | RLDRAMII | S | H | C | 1 | up to 72 bits | C | Without ECC | F | any | No multiplexed addressing support. | No dynamic read latency support. No separate I/O support. No multicast write support.
5SGS | 0.9 | C | 1 | 400 | compatible with minimum frequency part | RLDRAMII | S | H | C | 1 | up to 72 bits | C/R/W | Without ECC | F | any | No multiplexed addressing support. | No dynamic read latency support. No separate I/O support. No multicast write support.
5SGS | 0.9 | C | 1 | 400 | compatible with minimum frequency part | RLDRAMII | S | H | C | 1 | up to 72 bits | C/R/W | Without ECC | F | any | No multiplexed addressing support. | No dynamic read latency support. No separate I/O support. No multicast write support.
5SGS | 0.9 | C | 1 | 400 | compatible with minimum frequency part | RLDRAMII | S | H | C | 1 | up to 72 bits | R/W | Without ECC | F | any | No multiplexed addressing support. | No dynamic read latency support. No separate I/O support. No multicast write support.
5SGS | 0.9 | C | 1 | 400 | compatible with minimum frequency part | RLDRAMII | S | H | C | 1 | up to 72 bits | R/W | Without ECC | F | any | No multiplexed addressing support. | No dynamic read latency support. No separate I/O support. No multicast write support.
5SGS | 0.9 | C | 1 | 400 | compatible with minimum frequency part | RLDRAMII | S | H | C | 1 | up to 18 bits | C | Without ECC | F | any | No multiplexed addressing support. | No multiplexed addressing support. No dynamic read latency support. No separate I/O support. No multicast write support.
5SGS | 0.9 | C | 1 | 400 | compatible with minimum frequency part | RLDRAMII | S | H | C | 1 | up to 18 bits | C | Without ECC | F | any | No multiplexed addressing support. | No multiplexed addressing support. No dynamic read latency support. No separate I/O support. No multicast write support.
5SGS | 0.9 | C | 1 | 400 | compatible with minimum frequency part | RLDRAMII | S | H | C | 1 | up to 18 bits | C/R/W | Without ECC | F | any | No multiplexed addressing support. | No multiplexed addressing support. No dynamic read latency support. No separate I/O support. No multicast write support.
5SGS | 0.9 | C | 1 | 400 | compatible with minimum frequency part | RLDRAMII | S | H | C | 1 | up to 18 bits | C/R/W | Without ECC | F | any | No multiplexed addressing support. | No multiplexed addressing support. No dynamic read latency support. No separate I/O support. No multicast write support.
5SGS | 0.9 | C | 1 | 400 | compatible with minimum frequency part | RLDRAMII | S | H | C | 1 | up to 18 bits | R/W | Without ECC | F | any | No multiplexed addressing support. | No multiplexed addressing support. No dynamic read latency support. No separate I/O support. No multicast write support.
5SGS | 0.9 | C | 1 | 400 | compatible with minimum frequency part | RLDRAMII | S | H | C | 1 | up to 18 bits | R/W | Without ECC | F | any | No multiplexed addressing support. | No multiplexed addressing support. No dynamic read latency support. No separate I/O support. No multicast write support.
5SGS | 0.9 | C | 1 | 400 | compatible with minimum frequency part | RLDRAMII | S | H | C | 1 | up to 9 bits | C | Without ECC | F | any | No multiplexed addressing support. | No multiplexed addressing support. No dynamic read latency support. No separate I/O support. No multicast write support.
5SGS | 0.9 | C | 1 | 400 | compatible with minimum frequency part | RLDRAMII | S | H | C | 1 | up to 9 bits | C | Without ECC | F | any | No multiplexed addressing support. | No multiplexed addressing support. No dynamic read latency support. No separate I/O support. No multicast write support.
5SGS | 0.9 | C | 1 | 400 | compatible with minimum frequency part | RLDRAMII | S | H | C | 1 | up to 9 bits | C/R/W | Without ECC | F | any | No multiplexed addressing support. | No multiplexed addressing support. No dynamic read latency support. No separate I/O support. No multicast write support.
5SGS | 0.9 | C | 1 | 400 | compatible with minimum frequency part | RLDRAMII | S | H | C | 1 | up to 9 bits | C/R/W | Without ECC | F | any | No multiplexed addressing support. | No multiplexed addressing support. No dynamic read latency support. No separate I/O support. No multicast write support.
5SGS | 0.9 | C | 1 | 400 | compatible with minimum frequency part | RLDRAMII | S | H | C | 1 | up to 9 bits | R/W | Without ECC | F | any | No multiplexed addressing support. | No multiplexed addressing support. No dynamic read latency support. No separate I/O support. No multicast write support.
5SGS | 0.9 | C | 1 | 400 | compatible with minimum frequency part | RLDRAMII | S | H | C | 1 | up to 9 bits | R/W | Without ECC | F | any | No multiplexed addressing support. | No multiplexed addressing support. No dynamic read latency support. No separate I/O support. No multicast write support.
5SGS | 0.9 | C | 2 | 533 | compatible with minimum frequency part | RLDRAMII | S | H | C | 1 | up to 18 bits | C | Without ECC | F | any | This clock rate is only achievable with Nios sequencer. | No multiplexed addressing support. No dynamic read latency support. No separate I/O support. No multicast write support.
5SGS | 0.9 | C | 2 | 533 | compatible with minimum frequency part | RLDRAMII | S | H | C | 1 | up to 18 bits | C | Without ECC | F | any | This clock rate is only achievable with Nios sequencer. | No multiplexed addressing support. No dynamic read latency support. No separate I/O support. No multicast write support.
5SGS | 0.9 | C | 2 | 533 | compatible with minimum frequency part | RLDRAMII | S | H | C | 1 | up to 18 bits | C/R/W | Without ECC | F | any | This clock rate is only achievable with Nios sequencer. | No multiplexed addressing support. No dynamic read latency support. No separate I/O support. No multicast write support.
5SGS | 0.9 | C | 2 | 533 | compatible with minimum frequency part | RLDRAMII | S | H | C | 1 | up to 18 bits | C/R/W | Without ECC | F | any | This clock rate is only achievable with Nios sequencer. | No multiplexed addressing support. No dynamic read latency support. No separate I/O support. No multicast write support.
5SGS | 0.9 | C | 2 | 533 | compatible with minimum frequency part | RLDRAMII | S | H | C | 1 | up to 18 bits | R/W | Without ECC | F | any | This clock rate is only achievable with Nios sequencer. | No multiplexed addressing support. No dynamic read latency support. No separate I/O support. No multicast write support.
5SGS | 0.9 | C | 2 | 533 | compatible with minimum frequency part | RLDRAMII | S | H | C | 1 | up to 18 bits | R/W | Without ECC | F | any | This clock rate is only achievable with Nios sequencer. | No multiplexed addressing support. No dynamic read latency support. No separate I/O support. No multicast write support.
5SGS | 0.9 | C | 2 | 533 | compatible with minimum frequency part | RLDRAMII | S | H | C | 1 | up to 36 bits | C | Without ECC | F | any | This clock rate is only achievable with Nios sequencer. | No multiplexed addressing support. No dynamic read latency support. No separate I/O support. No multicast write support.
5SGS | 0.9 | C | 2 | 533 | compatible with minimum frequency part | RLDRAMII | S | H | C | 1 | up to 36 bits | C | Without ECC | F | any | This clock rate is only achievable with Nios sequencer. | No multiplexed addressing support. No dynamic read latency support. No separate I/O support. No multicast write support.
5SGS | 0.9 | C | 2 | 533 | compatible with minimum frequency part | RLDRAMII | S | H | C | 1 | up to 36 bits | C/R/W | Without ECC | F | any | This clock rate is only achievable with Nios sequencer. | No multiplexed addressing support. No dynamic read latency support. No separate I/O support. No multicast write support.
5SGS | 0.9 | C | 2 | 533 | compatible with minimum frequency part | RLDRAMII | S | H | C | 1 | up to 36 bits | C/R/W | Without ECC | F | any | This clock rate is only achievable with Nios sequencer. | No multiplexed addressing support. No dynamic read latency support. No separate I/O support. No multicast write support.
5SGS | 0.9 | C | 2 | 533 | compatible with minimum frequency part | RLDRAMII | S | H | C | 1 | up to 36 bits | R/W | Without ECC | F | any | This clock rate is only achievable with Nios sequencer. | No multiplexed addressing support. No dynamic read latency support. No separate I/O support. No multicast write support.
5SGS | 0.9 | C | 2 | 533 | compatible with minimum frequency part | RLDRAMII | S | H | C | 1 | up to 36 bits | R/W | Without ECC | F | any | This clock rate is only achievable with Nios sequencer. | No multiplexed addressing support. No dynamic read latency support. No separate I/O support. No multicast write support.
5SGS | 0.9 | C | 2 | 533 | compatible with minimum frequency part | RLDRAMII | S | H | C | 1 | up to 36 bits | C | Without ECC | F | any | This clock rate is only achievable with Nios sequencer. | No multiplexed addressing support. No dynamic read latency support. No separate I/O support. No multicast write support.
5SGS | 0.9 | C | 2 | 533 | compatible with minimum frequency part | RLDRAMII | S | H | C | 1 | up to 36 bits | C | Without ECC | F | any | This clock rate is only achievable with Nios sequencer. | No multiplexed addressing support. No dynamic read latency support. No separate I/O support. No multicast write support.
5SGS | 0.9 | C | 2 | 533 | compatible with minimum frequency part | RLDRAMII | S | H | C | 1 | up to 36 bits | C/R/W | Without ECC | F | any | This clock rate is only achievable with Nios sequencer. | No multiplexed addressing support. No dynamic read latency support. No separate I/O support. No multicast write support.
5SGS | 0.9 | C | 2 | 533 | compatible with minimum frequency part | RLDRAMII | S | H | C | 1 | up to 36 bits | C/R/W | Without ECC | F | any | This clock rate is only achievable with Nios sequencer. | No multiplexed addressing support. No dynamic read latency support. No separate I/O support. No multicast write support.
5SGS | 0.9 | C | 2 | 533 | compatible with minimum frequency part | RLDRAMII | S | H | C | 1 | up to 36 bits | R/W | Without ECC | F | any | This clock rate is only achievable with Nios sequencer. | No multiplexed addressing support. No dynamic read latency support. No separate I/O support. No multicast write support.
5SGS | 0.9 | C | 2 | 533 | compatible with minimum frequency part | RLDRAMII | S | H | C | 1 | up to 36 bits | R/W | Without ECC | F | any | This clock rate is only achievable with Nios sequencer. | No multiplexed addressing support. No dynamic read latency support. No separate I/O support. No multicast write support.
5SGS | 0.9 | C | 2 | 533 | compatible with minimum frequency part | RLDRAMII | S | H | C | 1 | up to 72 bits | C | Without ECC | F | any | This clock rate is only achievable with Nios sequencer. | No multiplexed addressing support. No dynamic read latency support. No separate I/O support. No multicast write support.
5SGS | 0.9 | C | 2 | 533 | compatible with minimum frequency part | RLDRAMII | S | H | C | 1 | up to 72 bits | C | Without ECC | F | any | This clock rate is only achievable with Nios sequencer. | No multiplexed addressing support. No dynamic read latency support. No separate I/O support. No multicast write support.
5SGS | 0.9 | C | 2 | 533 | compatible with minimum frequency part | RLDRAMII | S | H | C | 1 | up to 72 bits | C/R/W | Without ECC | F | any | This clock rate is only achievable with Nios sequencer. | No multiplexed addressing support. No dynamic read latency support. No separate I/O support. No multicast write support.
5SGS | 0.9 | C | 2 | 533 | compatible with minimum frequency part | RLDRAMII | S | H | C | 1 | up to 72 bits | C/R/W | Without ECC | F | any | This clock rate is only achievable with Nios sequencer. | No multiplexed addressing support. No dynamic read latency support. No separate I/O support. No multicast write support.
5SGS | 0.9 | C | 2 | 533 | compatible with minimum frequency part | RLDRAMII | S | H | C | 1 | up to 72 bits | R/W | Without ECC | F | any | This clock rate is only achievable with Nios sequencer. | No multiplexed addressing support. No dynamic read latency support. No separate I/O support. No multicast write support.
5SGS | 0.9 | C | 2 | 533 | compatible with minimum frequency part | RLDRAMII | S | H | C | 1 | up to 72 bits | R/W | Without ECC | F | any | This clock rate is only achievable with Nios sequencer. | No multiplexed addressing support. No dynamic read latency support. No separate I/O support. No multicast write support.
5SGS | 0.9 | C | 2 | 533 | compatible with minimum frequency part | RLDRAMII | S | H | C | 1 | up to 18 bits | C | Without ECC | F | any | This clock rate is only achievable with Nios sequencer. | No dynamic read latency support. No separate I/O support. No multicast write support.
5SGS | 0.9 | C | 2 | 533 | compatible with minimum frequency part | RLDRAMII | S | H | C | 1 | up to 18 bits | C | Without ECC | F | any | This clock rate is only achievable with Nios sequencer. | No dynamic read latency support. No separate I/O support. No multicast write support.
5SGS | 0.9 | C | 2 | 533 | compatible with minimum frequency part | RLDRAMII | S | H | C | 1 | up to 18 bits | C/R/W | Without ECC | F | any | This clock rate is only achievable with Nios sequencer. | No dynamic read latency support. No separate I/O support. No multicast write support.
5SGS | 0.9 | C | 2 | 533 | compatible with minimum frequency part | RLDRAMII | S | H | C | 1 | up to 18 bits | C/R/W | Without ECC | F | any | This clock rate is only achievable with Nios sequencer. | No dynamic read latency support. No separate I/O support. No multicast write support.
5SGS | 0.9 | C | 2 | 533 | compatible with minimum frequency part | RLDRAMII | S | H | C | 1 | up to 18 bits | R/W | Without ECC | F | any | This clock rate is only achievable with Nios sequencer. | No dynamic read latency support. No separate I/O support. No multicast write support.
5SGS | 0.9 | C | 2 | 533 | compatible with minimum frequency part | RLDRAMII | S | H | C | 1 | up to 18 bits | R/W | Without ECC | F | any | This clock rate is only achievable with Nios sequencer. | No dynamic read latency support. No separate I/O support. No multicast write support.
5SGS | 0.9 | C | 2 | 533 | compatible with minimum frequency part | RLDRAMII | S | H | C | 1 | up to 9 bits | C | Without ECC | F | any | This clock rate is only achievable with Nios sequencer. | No dynamic read latency support. No separate I/O support. No multicast write support.
5SGS | 0.9 | C | 2 | 533 | compatible with minimum frequency part | RLDRAMII | S | H | C | 1 | up to 9 bits | C | Without ECC | F | any | This clock rate is only achievable with Nios sequencer. | No dynamic read latency support. No separate I/O support. No multicast write support.
5SGS | 0.9 | C | 2 | 533 | compatible with minimum frequency part | RLDRAMII | S | H | C | 1 | up to 9 bits | C/R/W | Without ECC | F | any | This clock rate is only achievable with Nios sequencer. | No dynamic read latency support. No separate I/O support. No multicast write support.
5SGS | 0.9 | C | 2 | 533 | compatible with minimum frequency part | RLDRAMII | S | H | C | 1 | up to 9 bits | C/R/W | Without ECC | F | any | This clock rate is only achievable with Nios sequencer. | No dynamic read latency support. No separate I/O support. No multicast write support.
5SGS | 0.9 | C | 2 | 533 | compatible with minimum frequency part | RLDRAMII | S | H | C | 1 | up to 9 bits | R/W | Without ECC | F | any | This clock rate is only achievable with Nios sequencer. | No dynamic read latency support. No separate I/O support. No multicast write support.
5SGS | 0.9 | C | 2 | 533 | compatible with minimum frequency part | RLDRAMII | S | H | C | 1 | up to 9 bits | R/W | Without ECC | F | any | This clock rate is only achievable with Nios sequencer. | No dynamic read latency support. No separate I/O support. No multicast write support.
5SGS | 0.9 | C | 2 | 400 | compatible with minimum frequency part | RLDRAMII | S | H | C | 1 | up to 18 bits | C | Without ECC | F | any | No multiplexed addressing support. | No dynamic read latency support. No separate I/O support. No multicast write support.
5SGS | 0.9 | C | 2 | 400 | compatible with minimum frequency part | RLDRAMII | S | H | C | 1 | up to 18 bits | C | Without ECC | F | any | No multiplexed addressing support. | No dynamic read latency support. No separate I/O support. No multicast write support.
5SGS | 0.9 | C | 2 | 400 | compatible with minimum frequency part | RLDRAMII | S | H | C | 1 | up to 18 bits | C/R/W | Without ECC | F | any | No multiplexed addressing support. | No dynamic read latency support. No separate I/O support. No multicast write support.
5SGS | 0.9 | C | 2 | 400 | compatible with minimum frequency part | RLDRAMII | S | H | C | 1 | up to 18 bits | C/R/W | Without ECC | F | any | No multiplexed addressing support. | No dynamic read latency support. No separate I/O support. No multicast write support.
5SGS | 0.9 | C | 2 | 400 | compatible with minimum frequency part | RLDRAMII | S | H | C | 1 | up to 18 bits | R/W | Without ECC | F | any | No multiplexed addressing support. | No dynamic read latency support. No separate I/O support. No multicast write support.
5SGS | 0.9 | C | 2 | 400 | compatible with minimum frequency part | RLDRAMII | S | H | C | 1 | up to 18 bits | R/W | Without ECC | F | any | No multiplexed addressing support. | No dynamic read latency support. No separate I/O support. No multicast write support.
5SGS | 0.9 | C | 2 | 400 | compatible with minimum frequency part | RLDRAMII | S | H | C | 1 | up to 36 bits | C | Without ECC | F | any | No multiplexed addressing support. | No dynamic read latency support. No separate I/O support. No multicast write support.
5SGS | 0.9 | C | 2 | 400 | compatible with minimum frequency part | RLDRAMII | S | H | C | 1 | up to 36 bits | C | Without ECC | F | any | No multiplexed addressing support. | No dynamic read latency support. No separate I/O support. No multicast write support.
5SGS | 0.9 | C | 2 | 400 | compatible with minimum frequency part | RLDRAMII | S | H | C | 1 | up to 36 bits | C/R/W | Without ECC | F | any | No multiplexed addressing support. | No dynamic read latency support. No separate I/O support. No multicast write support.
5SGS | 0.9 | C | 2 | 400 | compatible with minimum frequency part | RLDRAMII | S | H | C | 1 | up to 36 bits | C/R/W | Without ECC | F | any | No multiplexed addressing support. | No dynamic read latency support. No separate I/O support. No multicast write support.
5SGS | 0.9 | C | 2 | 400 | compatible with minimum frequency part | RLDRAMII | S | H | C | 1 | up to 36 bits | R/W | Without ECC | F | any | No multiplexed addressing support. | No dynamic read latency support. No separate I/O support. No multicast write support.
5SGS | 0.9 | C | 2 | 400 | compatible with minimum frequency part | RLDRAMII | S | H | C | 1 | up to 36 bits | R/W | Without ECC | F | any | No multiplexed addressing support. | No dynamic read latency support. No separate I/O support. No multicast write support.
5SGS | 0.9 | C | 2 | 400 | compatible with minimum frequency part | RLDRAMII | S | H | C | 1 | up to 36 bits | C | Without ECC | F | any | No multiplexed addressing support. | No dynamic read latency support. No separate I/O support. No multicast write support.
5SGS | 0.9 | C | 2 | 400 | compatible with minimum frequency part | RLDRAMII | S | H | C | 1 | up to 36 bits | C | Without ECC | F | any | No multiplexed addressing support. | No dynamic read latency support. No separate I/O support. No multicast write support.
5SGS | 0.9 | C | 2 | 400 | compatible with minimum frequency part | RLDRAMII | S | H | C | 1 | up to 36 bits | C/R/W | Without ECC | F | any | No multiplexed addressing support. | No dynamic read latency support. No separate I/O support. No multicast write support.
5SGS | 0.9 | C | 2 | 400 | compatible with minimum frequency part | RLDRAMII | S | H | C | 1 | up to 36 bits | C/R/W | Without ECC | F | any | No multiplexed addressing support. | No dynamic read latency support. No separate I/O support. No multicast write support.
5SGS | 0.9 | C | 2 | 400 | compatible with minimum frequency part | RLDRAMII | S | H | C | 1 | up to 36 bits | R/W | Without ECC | F | any | No multiplexed addressing support. | No dynamic read latency support. No separate I/O support. No multicast write support.
5SGS | 0.9 | C | 2 | 400 | compatible with minimum frequency part | RLDRAMII | S | H | C | 1 | up to 36 bits | R/W | Without ECC | F | any | No multiplexed addressing support. | No dynamic read latency support. No separate I/O support. No multicast write support.
5SGS | 0.9 | C | 2 | 400 | compatible with minimum frequency part | RLDRAMII | S | H | C | 1 | up to 72 bits | C | Without ECC | F | any | No multiplexed addressing support. | No dynamic read latency support. No separate I/O support. No multicast write support.
5SGS | 0.9 | C | 2 | 400 | compatible with minimum frequency part | RLDRAMII | S | H | C | 1 | up to 72 bits | C | Without ECC | F | any | No multiplexed addressing support. | No dynamic read latency support. No separate I/O support. No multicast write support.
5SGS | 0.9 | C | 2 | 400 | compatible with minimum frequency part | RLDRAMII | S | H | C | 1 | up to 72 bits | C/R/W | Without ECC | F | any | No multiplexed addressing support. | No dynamic read latency support. No separate I/O support. No multicast write support.
5SGS | 0.9 | C | 2 | 400 | compatible with minimum frequency part | RLDRAMII | S | H | C | 1 | up to 72 bits | C/R/W | Without ECC | F | any | No multiplexed addressing support. | No dynamic read latency support. No separate I/O support. No multicast write support.
5SGS | 0.9 | C | 2 | 400 | compatible with minimum frequency part | RLDRAMII | S | H | C | 1 | up to 72 bits | R/W | Without ECC | F | any | No multiplexed addressing support. | No dynamic read latency support. No separate I/O support. No multicast write support.
5SGS | 0.9 | C | 2 | 400 | compatible with minimum frequency part | RLDRAMII | S | H | C | 1 | up to 72 bits | R/W | Without ECC | F | any | No multiplexed addressing support. | No dynamic read latency support. No separate I/O support. No multicast write support.
5SGS | 0.9 | C | 2 | 400 | compatible with minimum frequency part | RLDRAMII | S | H | C | 1 | up to 18 bits | C | Without ECC | F | any | No multiplexed addressing support. | No multiplexed addressing support. No dynamic read latency support. No separate I/O support. No multicast write support.
5SGS | 0.9 | C | 2 | 400 | compatible with minimum frequency part | RLDRAMII | S | H | C | 1 | up to 18 bits | C | Without ECC | F | any | No multiplexed addressing support. | No multiplexed addressing support. No dynamic read latency support. No separate I/O support. No multicast write support.
5SGS | 0.9 | C | 2 | 400 | compatible with minimum frequency part | RLDRAMII | S | H | C | 1 | up to 18 bits | C/R/W | Without ECC | F | any | No multiplexed addressing support. | No multiplexed addressing support. No dynamic read latency support. No separate I/O support. No multicast write support.
5SGS | 0.9 | C | 2 | 400 | compatible with minimum frequency part | RLDRAMII | S | H | C | 1 | up to 18 bits | C/R/W | Without ECC | F | any | No multiplexed addressing support. | No multiplexed addressing support. No dynamic read latency support. No separate I/O support. No multicast write support.
5SGS | 0.9 | C | 2 | 400 | compatible with minimum frequency part | RLDRAMII | S | H | C | 1 | up to 18 bits | R/W | Without ECC | F | any | No multiplexed addressing support. | No multiplexed addressing support. No dynamic read latency support. No separate I/O support. No multicast write support.
5SGS | 0.9 | C | 2 | 400 | compatible with minimum frequency part | RLDRAMII | S | H | C | 1 | up to 18 bits | R/W | Without ECC | F | any | No multiplexed addressing support. | No multiplexed addressing support. No dynamic read latency support. No separate I/O support. No multicast write support.
5SGS | 0.9 | C | 2 | 400 | compatible with minimum frequency part | RLDRAMII | S | H | C | 1 | up to 9 bits | C | Without ECC | F | any | No multiplexed addressing support. | No multiplexed addressing support. No dynamic read latency support. No separate I/O support. No multicast write support.
5SGS | 0.9 | C | 2 | 400 | compatible with minimum frequency part | RLDRAMII | S | H | C | 1 | up to 9 bits | C | Without ECC | F | any | No multiplexed addressing support. | No multiplexed addressing support. No dynamic read latency support. No separate I/O support. No multicast write support.
5SGS | 0.9 | C | 2 | 400 | compatible with minimum frequency part | RLDRAMII | S | H | C | 1 | up to 9 bits | C/R/W | Without ECC | F | any | No multiplexed addressing support. | No multiplexed addressing support. No dynamic read latency support. No separate I/O support. No multicast write support.
5SGS | 0.9 | C | 2 | 400 | compatible with minimum frequency part | RLDRAMII | S | H | C | 1 | up to 9 bits | C/R/W | Without ECC | F | any | No multiplexed addressing support. | No multiplexed addressing support. No dynamic read latency support. No separate I/O support. No multicast write support.
5SGS | 0.9 | C | 2 | 400 | compatible with minimum frequency part | RLDRAMII | S | H | C | 1 | up to 9 bits | R/W | Without ECC | F | any | No multiplexed addressing support. | No multiplexed addressing support. No dynamic read latency support. No separate I/O support. No multicast write support.
5SGS | 0.9 | C | 2 | 400 | compatible with minimum frequency part | RLDRAMII | S | H | C | 1 | up to 9 bits | R/W | Without ECC | F | any | No multiplexed addressing support. | No multiplexed addressing support. No dynamic read latency support. No separate I/O support. No multicast write support.
5SGS | 0.9 | I | 2 | 533 | compatible with minimum frequency part | RLDRAMII | S | H | C | 1 | up to 18 bits | C | Without ECC | F | any | This clock rate is only achievable with Nios sequencer. | No multiplexed addressing support. No dynamic read latency support. No separate I/O support. No multicast write support.
5SGS | 0.9 | I | 2 | 533 | compatible with minimum frequency part | RLDRAMII | S | H | C | 1 | up to 18 bits | C | Without ECC | F | any | This clock rate is only achievable with Nios sequencer. | No multiplexed addressing support. No dynamic read latency support. No separate I/O support. No multicast write support.
5SGS | 0.9 | I | 2 | 533 | compatible with minimum frequency part | RLDRAMII | S | H | C | 1 | up to 18 bits | C/R/W | Without ECC | F | any | This clock rate is only achievable with Nios sequencer. | No multiplexed addressing support. No dynamic read latency support. No separate I/O support. No multicast write support.
5SGS | 0.9 | I | 2 | 533 | compatible with minimum frequency part | RLDRAMII | S | H | C | 1 | up to 18 bits | C/R/W | Without ECC | F | any | This clock rate is only achievable with Nios sequencer. | No multiplexed addressing support. No dynamic read latency support. No separate I/O support. No multicast write support.
5SGS | 0.9 | I | 2 | 533 | compatible with minimum frequency part | RLDRAMII | S | H | C | 1 | up to 18 bits | R/W | Without ECC | F | any | This clock rate is only achievable with Nios sequencer. | No multiplexed addressing support. No dynamic read latency support. No separate I/O support. No multicast write support.
5SGS | 0.9 | I | 2 | 533 | compatible with minimum frequency part | RLDRAMII | S | H | C | 1 | up to 18 bits | R/W | Without ECC | F | any | This clock rate is only achievable with Nios sequencer. | No multiplexed addressing support. No dynamic read latency support. No separate I/O support. No multicast write support.
5SGS | 0.9 | I | 2 | 533 | compatible with minimum frequency part | RLDRAMII | S | H | C | 1 | up to 36 bits | C | Without ECC | F | any | This clock rate is only achievable with Nios sequencer. | No multiplexed addressing support. No dynamic read latency support. No separate I/O support. No multicast write support.
5SGS | 0.9 | I | 2 | 533 | compatible with minimum frequency part | RLDRAMII | S | H | C | 1 | up to 36 bits | C | Without ECC | F | any | This clock rate is only achievable with Nios sequencer. | No multiplexed addressing support. No dynamic read latency support. No separate I/O support. No multicast write support.
5SGS | 0.9 | I | 2 | 533 | compatible with minimum frequency part | RLDRAMII | S | H | C | 1 | up to 36 bits | C/R/W | Without ECC | F | any | This clock rate is only achievable with Nios sequencer. | No multiplexed addressing support. No dynamic read latency support. No separate I/O support. No multicast write support.
5SGS | 0.9 | I | 2 | 533 | compatible with minimum frequency part | RLDRAMII | S | H | C | 1 | up to 36 bits | C/R/W | Without ECC | F | any | This clock rate is only achievable with Nios sequencer. | No multiplexed addressing support. No dynamic read latency support. No separate I/O support. No multicast write support.
5SGS | 0.9 | I | 2 | 533 | compatible with minimum frequency part | RLDRAMII | S | H | C | 1 | up to 36 bits | R/W | Without ECC | F | any | This clock rate is only achievable with Nios sequencer. | No multiplexed addressing support. No dynamic read latency support. No separate I/O support. No multicast write support.
5SGS | 0.9 | I | 2 | 533 | compatible with minimum frequency part | RLDRAMII | S | H | C | 1 | up to 36 bits | R/W | Without ECC | F | any | This clock rate is only achievable with Nios sequencer. | No multiplexed addressing support. No dynamic read latency support. No separate I/O support. No multicast write support.
5SGS | 0.9 | I | 2 | 533 | compatible with minimum frequency part | RLDRAMII | S | H | C | 1 | up to 36 bits | C | Without ECC | F | any | This clock rate is only achievable with Nios sequencer. | No multiplexed addressing support. No dynamic read latency support. No separate I/O support. No multicast write support.
5SGS | 0.9 | I | 2 | 533 | compatible with minimum frequency part | RLDRAMII | S | H | C | 1 | up to 36 bits | C | Without ECC | F | any | This clock rate is only achievable with Nios sequencer. | No multiplexed addressing support. No dynamic read latency support. No separate I/O support. No multicast write support.
5SGS | 0.9 | I | 2 | 533 | compatible with minimum frequency part | RLDRAMII | S | H | C | 1 | up to 36 bits | C/R/W | Without ECC | F | any | This clock rate is only achievable with Nios sequencer. | No multiplexed addressing support. No dynamic read latency support. No separate I/O support. No multicast write support.
5SGS | 0.9 | I | 2 | 533 | compatible with minimum frequency part | RLDRAMII | S | H | C | 1 | up to 36 bits | C/R/W | Without ECC | F | any | This clock rate is only achievable with Nios sequencer. | No multiplexed addressing support. No dynamic read latency support. No separate I/O support. No multicast write support.
5SGS | 0.9 | I | 2 | 533 | compatible with minimum frequency part | RLDRAMII | S | H | C | 1 | up to 36 bits | R/W | Without ECC | F | any | This clock rate is only achievable with Nios sequencer. | No multiplexed addressing support. No dynamic read latency support. No separate I/O support. No multicast write support.
5SGS | 0.9 | I | 2 | 533 | compatible with minimum frequency part | RLDRAMII | S | H | C | 1 | up to 36 bits | R/W | Without ECC | F | any | This clock rate is only achievable with Nios sequencer. | No multiplexed addressing support. No dynamic read latency support. No separate I/O support. No multicast write support.
5SGS | 0.9 | I | 2 | 533 | compatible with minimum frequency part | RLDRAMII | S | H | C | 1 | up to 72 bits | C | Without ECC | F | any | This clock rate is only achievable with Nios sequencer. | No multiplexed addressing support. No dynamic read latency support. No separate I/O support. No multicast write support.
5SGS | 0.9 | I | 2 | 533 | compatible with minimum frequency part | RLDRAMII | S | H | C | 1 | up to 72 bits | C | Without ECC | F | any | This clock rate is only achievable with Nios sequencer. | No multiplexed addressing support. No dynamic read latency support. No separate I/O support. No multicast write support.
5SGS | 0.9 | I | 2 | 533 | compatible with minimum frequency part | RLDRAMII | S | H | C | 1 | up to 72 bits | C/R/W | Without ECC | F | any | This clock rate is only achievable with Nios sequencer. | No multiplexed addressing support. No dynamic read latency support. No separate I/O support. No multicast write support.
5SGS | 0.9 | I | 2 | 533 | compatible with minimum frequency part | RLDRAMII | S | H | C | 1 | up to 72 bits | C/R/W | Without ECC | F | any | This clock rate is only achievable with Nios sequencer. | No multiplexed addressing support. No dynamic read latency support. No separate I/O support. No multicast write support.
5SGS | 0.9 | I | 2 | 533 | compatible with minimum frequency part | RLDRAMII | S | H | C | 1 | up to 72 bits | R/W | Without ECC | F | any | This clock rate is only achievable with Nios sequencer. | No multiplexed addressing support. No dynamic read latency support. No separate I/O support. No multicast write support.
5SGS | 0.9 | I | 2 | 533 | compatible with minimum frequency part | RLDRAMII | S | H | C | 1 | up to 72 bits | R/W | Without ECC | F | any | This clock rate is only achievable with Nios sequencer. | No multiplexed addressing support. No dynamic read latency support. No separate I/O support. No multicast write support.
5SGS | 0.9 | I | 2 | 533 | compatible with minimum frequency part | RLDRAMII | S | H | C | 1 | up to 18 bits | C | Without ECC | F | any | This clock rate is only achievable with Nios sequencer. | No dynamic read latency support. No separate I/O support. No multicast write support.
5SGS | 0.9 | I | 2 | 533 | compatible with minimum frequency part | RLDRAMII | S | H | C | 1 | up to 18 bits | C | Without ECC | F | any | This clock rate is only achievable with Nios sequencer. | No dynamic read latency support. No separate I/O support. No multicast write support.
5SGS | 0.9 | I | 2 | 533 | compatible with minimum frequency part | RLDRAMII | S | H | C | 1 | up to 18 bits | C/R/W | Without ECC | F | any | This clock rate is only achievable with Nios sequencer. | No dynamic read latency support. No separate I/O support. No multicast write support.
5SGS | 0.9 | I | 2 | 533 | compatible with minimum frequency part | RLDRAMII | S | H | C | 1 | up to 18 bits | C/R/W | Without ECC | F | any | This clock rate is only achievable with Nios sequencer. | No dynamic read latency support. No separate I/O support. No multicast write support.
5SGS | 0.9 | I | 2 | 533 | compatible with minimum frequency part | RLDRAMII | S | H | C | 1 | up to 18 bits | R/W | Without ECC | F | any | This clock rate is only achievable with Nios sequencer. | No dynamic read latency support. No separate I/O support. No multicast write support.
5SGS | 0.9 | I | 2 | 533 | compatible with minimum frequency part | RLDRAMII | S | H | C | 1 | up to 18 bits | R/W | Without ECC | F | any | This clock rate is only achievable with Nios sequencer. | No dynamic read latency support. No separate I/O support. No multicast write support.
5SGS | 0.9 | I | 2 | 533 | compatible with minimum frequency part | RLDRAMII | S | H | C | 1 | up to 9 bits | C | Without ECC | F | any | This clock rate is only achievable with Nios sequencer. | No dynamic read latency support. No separate I/O support. No multicast write support.
5SGS | 0.9 | I | 2 | 533 | compatible with minimum frequency part | RLDRAMII | S | H | C | 1 | up to 9 bits | C | Without ECC | F | any | This clock rate is only achievable with Nios sequencer. | No dynamic read latency support. No separate I/O support. No multicast write support.
5SGS | 0.9 | I | 2 | 533 | compatible with minimum frequency part | RLDRAMII | S | H | C | 1 | up to 9 bits | C/R/W | Without ECC | F | any | This clock rate is only achievable with Nios sequencer. | No dynamic read latency support. No separate I/O support. No multicast write support.
5SGS | 0.9 | I | 2 | 533 | compatible with minimum frequency part | RLDRAMII | S | H | C | 1 | up to 9 bits | C/R/W | Without ECC | F | any | This clock rate is only achievable with Nios sequencer. | No dynamic read latency support. No separate I/O support. No multicast write support.
5SGS | 0.9 | I | 2 | 533 | compatible with minimum frequency part | RLDRAMII | S | H | C | 1 | up to 9 bits | R/W | Without ECC | F | any | This clock rate is only achievable with Nios sequencer. | No dynamic read latency support. No separate I/O support. No multicast write support.
5SGS | 0.9 | I | 2 | 533 | compatible with minimum frequency part | RLDRAMII | S | H | C | 1 | up to 9 bits | R/W | Without ECC | F | any | This clock rate is only achievable with Nios sequencer. | No dynamic read latency support. No separate I/O support. No multicast write support.
5SGS | 0.9 | I | 2 | 400 | compatible with minimum frequency part | RLDRAMII | S | H | C | 1 | up to 18 bits | C | Without ECC | F | any | No multiplexed addressing support. | No dynamic read latency support. No separate I/O support. No multicast write support.
5SGS | 0.9 | I | 2 | 400 | compatible with minimum frequency part | RLDRAMII | S | H | C | 1 | up to 18 bits | C | Without ECC | F | any | No multiplexed addressing support. | No dynamic read latency support. No separate I/O support. No multicast write support.
5SGS | 0.9 | I | 2 | 400 | compatible with minimum frequency part | RLDRAMII | S | H | C | 1 | up to 18 bits | C/R/W | Without ECC | F | any | No multiplexed addressing support. | No dynamic read latency support. No separate I/O support. No multicast write support.
5SGS | 0.9 | I | 2 | 400 | compatible with minimum frequency part | RLDRAMII | S | H | C | 1 | up to 18 bits | C/R/W | Without ECC | F | any | No multiplexed addressing support. | No dynamic read latency support. No separate I/O support. No multicast write support.
5SGS | 0.9 | I | 2 | 400 | compatible with minimum frequency part | RLDRAMII | S | H | C | 1 | up to 18 bits | R/W | Without ECC | F | any | No multiplexed addressing support. | No dynamic read latency support. No separate I/O support. No multicast write support.
5SGS | 0.9 | I | 2 | 400 | compatible with minimum frequency part | RLDRAMII | S | H | C | 1 | up to 18 bits | R/W | Without ECC | F | any | No multiplexed addressing support. | No dynamic read latency support. No separate I/O support. No multicast write support.
5SGS | 0.9 | I | 2 | 400 | compatible with minimum frequency part | RLDRAMII | S | H | C | 1 | up to 36 bits | C | Without ECC | F | any | No multiplexed addressing support. | No dynamic read latency support. No separate I/O support. No multicast write support.
5SGS | 0.9 | I | 2 | 400 | compatible with minimum frequency part | RLDRAMII | S | H | C | 1 | up to 36 bits | C | Without ECC | F | any | No multiplexed addressing support. | No dynamic read latency support. No separate I/O support. No multicast write support.
5SGS | 0.9 | I | 2 | 400 | compatible with minimum frequency part | RLDRAMII | S | H | C | 1 | up to 36 bits | C/R/W | Without ECC | F | any | No multiplexed addressing support. | No dynamic read latency support. No separate I/O support. No multicast write support.
5SGS | 0.9 | I | 2 | 400 | compatible with minimum frequency part | RLDRAMII | S | H | C | 1 | up to 36 bits | C/R/W | Without ECC | F | any | No multiplexed addressing support. | No dynamic read latency support. No separate I/O support. No multicast write support.
5SGS | 0.9 | I | 2 | 400 | compatible with minimum frequency part | RLDRAMII | S | H | C | 1 | up to 36 bits | R/W | Without ECC | F | any | No multiplexed addressing support. | No dynamic read latency support. No separate I/O support. No multicast write support.
5SGS | 0.9 | I | 2 | 400 | compatible with minimum frequency part | RLDRAMII | S | H | C | 1 | up to 36 bits | R/W | Without ECC | F | any | No multiplexed addressing support. | No dynamic read latency support. No separate I/O support. No multicast write support.
5SGS | 0.9 | I | 2 | 400 | compatible with minimum frequency part | RLDRAMII | S | H | C | 1 | up to 36 bits | C | Without ECC | F | any | No multiplexed addressing support. | No dynamic read latency support. No separate I/O support. No multicast write support.
5SGS | 0.9 | I | 2 | 400 | compatible with minimum frequency part | RLDRAMII | S | H | C | 1 | up to 36 bits | C | Without ECC | F | any | No multiplexed addressing support. | No dynamic read latency support. No separate I/O support. No multicast write support.
5SGS | 0.9 | I | 2 | 400 | compatible with minimum frequency part | RLDRAMII | S | H | C | 1 | up to 36 bits | C/R/W | Without ECC | F | any | No multiplexed addressing support. | No dynamic read latency support. No separate I/O support. No multicast write support.
5SGS | 0.9 | I | 2 | 400 | compatible with minimum frequency part | RLDRAMII | S | H | C | 1 | up to 36 bits | C/R/W | Without ECC | F | any | No multiplexed addressing support. | No dynamic read latency support. No separate I/O support. No multicast write support.
5SGS | 0.9 | I | 2 | 400 | compatible with minimum frequency part | RLDRAMII | S | H | C | 1 | up to 36 bits | R/W | Without ECC | F | any | No multiplexed addressing support. | No dynamic read latency support. No separate I/O support. No multicast write support.
5SGS | 0.9 | I | 2 | 400 | compatible with minimum frequency part | RLDRAMII | S | H | C | 1 | up to 36 bits | R/W | Without ECC | F | any | No multiplexed addressing support. | No dynamic read latency support. No separate I/O support. No multicast write support.
5SGS | 0.9 | I | 2 | 400 | compatible with minimum frequency part | RLDRAMII | S | H | C | 1 | up to 72 bits | C | Without ECC | F | any | No multiplexed addressing support. | No dynamic read latency support. No separate I/O support. No multicast write support.
5SGS | 0.9 | I | 2 | 400 | compatible with minimum frequency part | RLDRAMII | S | H | C | 1 | up to 72 bits | C | Without ECC | F | any | No multiplexed addressing support. | No dynamic read latency support. No separate I/O support. No multicast write support.
5SGS | 0.9 | I | 2 | 400 | compatible with minimum frequency part | RLDRAMII | S | H | C | 1 | up to 72 bits | C/R/W | Without ECC | F | any | No multiplexed addressing support. | No dynamic read latency support. No separate I/O support. No multicast write support.
5SGS | 0.9 | I | 2 | 400 | compatible with minimum frequency part | RLDRAMII | S | H | C | 1 | up to 72 bits | C/R/W | Without ECC | F | any | No multiplexed addressing support. | No dynamic read latency support. No separate I/O support. No multicast write support.
5SGS | 0.9 | I | 2 | 400 | compatible with minimum frequency part | RLDRAMII | S | H | C | 1 | up to 72 bits | R/W | Without ECC | F | any | No multiplexed addressing support. | No dynamic read latency support. No separate I/O support. No multicast write support.
5SGS | 0.9 | I | 2 | 400 | compatible with minimum frequency part | RLDRAMII | S | H | C | 1 | up to 72 bits | R/W | Without ECC | F | any | No multiplexed addressing support. | No dynamic read latency support. No separate I/O support. No multicast write support.
5SGS | 0.9 | I | 2 | 400 | compatible with minimum frequency part | RLDRAMII | S | H | C | 1 | up to 18 bits | C | Without ECC | F | any | No multiplexed addressing support. | No multiplexed addressing support. No dynamic read latency support. No separate I/O support. No multicast write support.
5SGS | 0.9 | I | 2 | 400 | compatible with minimum frequency part | RLDRAMII | S | H | C | 1 | up to 18 bits | C | Without ECC | F | any | No multiplexed addressing support. | No multiplexed addressing support. No dynamic read latency support. No separate I/O support. No multicast write support.
5SGS | 0.9 | I | 2 | 400 | compatible with minimum frequency part | RLDRAMII | S | H | C | 1 | up to 18 bits | C/R/W | Without ECC | F | any | No multiplexed addressing support. | No multiplexed addressing support. No dynamic read latency support. No separate I/O support. No multicast write support.
5SGS | 0.9 | I | 2 | 400 | compatible with minimum frequency part | RLDRAMII | S | H | C | 1 | up to 18 bits | C/R/W | Without ECC | F | any | No multiplexed addressing support. | No multiplexed addressing support. No dynamic read latency support. No separate I/O support. No multicast write support.
5SGS | 0.9 | I | 2 | 400 | compatible with minimum frequency part | RLDRAMII | S | H | C | 1 | up to 18 bits | R/W | Without ECC | F | any | No multiplexed addressing support. | No multiplexed addressing support. No dynamic read latency support. No separate I/O support. No multicast write support.
5SGS | 0.9 | I | 2 | 400 | compatible with minimum frequency part | RLDRAMII | S | H | C | 1 | up to 18 bits | R/W | Without ECC | F | any | No multiplexed addressing support. | No multiplexed addressing support. No dynamic read latency support. No separate I/O support. No multicast write support.
5SGS | 0.9 | I | 2 | 400 | compatible with minimum frequency part | RLDRAMII | S | H | C | 1 | up to 9 bits | C | Without ECC | F | any | No multiplexed addressing support. | No multiplexed addressing support. No dynamic read latency support. No separate I/O support. No multicast write support.
5SGS | 0.9 | I | 2 | 400 | compatible with minimum frequency part | RLDRAMII | S | H | C | 1 | up to 9 bits | C | Without ECC | F | any | No multiplexed addressing support. | No multiplexed addressing support. No dynamic read latency support. No separate I/O support. No multicast write support.
5SGS | 0.9 | I | 2 | 400 | compatible with minimum frequency part | RLDRAMII | S | H | C | 1 | up to 9 bits | C/R/W | Without ECC | F | any | No multiplexed addressing support. | No multiplexed addressing support. No dynamic read latency support. No separate I/O support. No multicast write support.
5SGS | 0.9 | I | 2 | 400 | compatible with minimum frequency part | RLDRAMII | S | H | C | 1 | up to 9 bits | C/R/W | Without ECC | F | any | No multiplexed addressing support. | No multiplexed addressing support. No dynamic read latency support. No separate I/O support. No multicast write support.
5SGS | 0.9 | I | 2 | 400 | compatible with minimum frequency part | RLDRAMII | S | H | C | 1 | up to 9 bits | R/W | Without ECC | F | any | No multiplexed addressing support. | No multiplexed addressing support. No dynamic read latency support. No separate I/O support. No multicast write support.
5SGS | 0.9 | I | 2 | 400 | compatible with minimum frequency part | RLDRAMII | S | H | C | 1 | up to 9 bits | R/W | Without ECC | F | any | No multiplexed addressing support. | No multiplexed addressing support. No dynamic read latency support. No separate I/O support. No multicast write support.
5SGS | 0.85 | C | 3 | 350 | compatible with minimum frequency part | RLDRAMII | S | H | C | 1 | up to 18 bits | C | Without ECC | F | any | This clock rate is only achievable with Nios sequencer. | No multiplexed addressing support. No dynamic read latency support. No separate I/O support. No multicast write support.
5SGS | 0.85 | C | 3 | 350 | compatible with minimum frequency part | RLDRAMII | S | H | C | 1 | up to 18 bits | C | Without ECC | F | any | This clock rate is only achievable with Nios sequencer. | No multiplexed addressing support. No dynamic read latency support. No separate I/O support. No multicast write support.
5SGS | 0.85 | C | 3 | 350 | compatible with minimum frequency part | RLDRAMII | S | H | C | 1 | up to 18 bits | C/R/W | Without ECC | F | any | This clock rate is only achievable with Nios sequencer. | No multiplexed addressing support. No dynamic read latency support. No separate I/O support. No multicast write support.
5SGS | 0.85 | C | 3 | 350 | compatible with minimum frequency part | RLDRAMII | S | H | C | 1 | up to 18 bits | C/R/W | Without ECC | F | any | This clock rate is only achievable with Nios sequencer. | No multiplexed addressing support. No dynamic read latency support. No separate I/O support. No multicast write support.
5SGS | 0.85 | C | 3 | 350 | compatible with minimum frequency part | RLDRAMII | S | H | C | 1 | up to 18 bits | R/W | Without ECC | F | any | This clock rate is only achievable with Nios sequencer. | No multiplexed addressing support. No dynamic read latency support. No separate I/O support. No multicast write support.
5SGS | 0.85 | C | 3 | 350 | compatible with minimum frequency part | RLDRAMII | S | H | C | 1 | up to 18 bits | R/W | Without ECC | F | any | This clock rate is only achievable with Nios sequencer. | No multiplexed addressing support. No dynamic read latency support. No separate I/O support. No multicast write support.
5SGS | 0.85 | C | 3 | 350 | compatible with minimum frequency part | RLDRAMII | S | H | C | 1 | up to 36 bits | C | Without ECC | F | any | This clock rate is only achievable with Nios sequencer. | No multiplexed addressing support. No dynamic read latency support. No separate I/O support. No multicast write support.
5SGS | 0.85 | C | 3 | 350 | compatible with minimum frequency part | RLDRAMII | S | H | C | 1 | up to 36 bits | C | Without ECC | F | any | This clock rate is only achievable with Nios sequencer. | No multiplexed addressing support. No dynamic read latency support. No separate I/O support. No multicast write support.
5SGS | 0.85 | C | 3 | 350 | compatible with minimum frequency part | RLDRAMII | S | H | C | 1 | up to 36 bits | C/R/W | Without ECC | F | any | This clock rate is only achievable with Nios sequencer. | No multiplexed addressing support. No dynamic read latency support. No separate I/O support. No multicast write support.
5SGS | 0.85 | C | 3 | 350 | compatible with minimum frequency part | RLDRAMII | S | H | C | 1 | up to 36 bits | C/R/W | Without ECC | F | any | This clock rate is only achievable with Nios sequencer. | No multiplexed addressing support. No dynamic read latency support. No separate I/O support. No multicast write support.
5SGS | 0.85 | C | 3 | 350 | compatible with minimum frequency part | RLDRAMII | S | H | C | 1 | up to 36 bits | R/W | Without ECC | F | any | This clock rate is only achievable with Nios sequencer. | No multiplexed addressing support. No dynamic read latency support. No separate I/O support. No multicast write support.
5SGS | 0.85 | C | 3 | 350 | compatible with minimum frequency part | RLDRAMII | S | H | C | 1 | up to 36 bits | R/W | Without ECC | F | any | This clock rate is only achievable with Nios sequencer. | No multiplexed addressing support. No dynamic read latency support. No separate I/O support. No multicast write support.
5SGS | 0.85 | C | 3 | 350 | compatible with minimum frequency part | RLDRAMII | S | H | C | 1 | up to 36 bits | C | Without ECC | F | any | This clock rate is only achievable with Nios sequencer. | No multiplexed addressing support. No dynamic read latency support. No separate I/O support. No multicast write support.
5SGS | 0.85 | C | 3 | 350 | compatible with minimum frequency part | RLDRAMII | S | H | C | 1 | up to 36 bits | C | Without ECC | F | any | This clock rate is only achievable with Nios sequencer. | No multiplexed addressing support. No dynamic read latency support. No separate I/O support. No multicast write support.
5SGS | 0.85 | C | 3 | 350 | compatible with minimum frequency part | RLDRAMII | S | H | C | 1 | up to 36 bits | C/R/W | Without ECC | F | any | This clock rate is only achievable with Nios sequencer. | No multiplexed addressing support. No dynamic read latency support. No separate I/O support. No multicast write support.
5SGS | 0.85 | C | 3 | 350 | compatible with minimum frequency part | RLDRAMII | S | H | C | 1 | up to 36 bits | C/R/W | Without ECC | F | any | This clock rate is only achievable with Nios sequencer. | No multiplexed addressing support. No dynamic read latency support. No separate I/O support. No multicast write support.
5SGS | 0.85 | C | 3 | 350 | compatible with minimum frequency part | RLDRAMII | S | H | C | 1 | up to 36 bits | R/W | Without ECC | F | any | This clock rate is only achievable with Nios sequencer. | No multiplexed addressing support. No dynamic read latency support. No separate I/O support. No multicast write support.
5SGS | 0.85 | C | 3 | 350 | compatible with minimum frequency part | RLDRAMII | S | H | C | 1 | up to 36 bits | R/W | Without ECC | F | any | This clock rate is only achievable with Nios sequencer. | No multiplexed addressing support. No dynamic read latency support. No separate I/O support. No multicast write support.
5SGS | 0.85 | C | 3 | 350 | compatible with minimum frequency part | RLDRAMII | S | H | C | 1 | up to 72 bits | C | Without ECC | F | any | This clock rate is only achievable with Nios sequencer. | No multiplexed addressing support. No dynamic read latency support. No separate I/O support. No multicast write support.
5SGS | 0.85 | C | 3 | 350 | compatible with minimum frequency part | RLDRAMII | S | H | C | 1 | up to 72 bits | C | Without ECC | F | any | This clock rate is only achievable with Nios sequencer. | No multiplexed addressing support. No dynamic read latency support. No separate I/O support. No multicast write support.
5SGS | 0.85 | C | 3 | 350 | compatible with minimum frequency part | RLDRAMII | S | H | C | 1 | up to 72 bits | C/R/W | Without ECC | F | any | This clock rate is only achievable with Nios sequencer. | No multiplexed addressing support. No dynamic read latency support. No separate I/O support. No multicast write support.
5SGS | 0.85 | C | 3 | 350 | compatible with minimum frequency part | RLDRAMII | S | H | C | 1 | up to 72 bits | C/R/W | Without ECC | F | any | This clock rate is only achievable with Nios sequencer. | No multiplexed addressing support. No dynamic read latency support. No separate I/O support. No multicast write support.
5SGS | 0.85 | C | 3 | 350 | compatible with minimum frequency part | RLDRAMII | S | H | C | 1 | up to 72 bits | R/W | Without ECC | F | any | This clock rate is only achievable with Nios sequencer. | No multiplexed addressing support. No dynamic read latency support. No separate I/O support. No multicast write support.
5SGS | 0.85 | C | 3 | 350 | compatible with minimum frequency part | RLDRAMII | S | H | C | 1 | up to 72 bits | R/W | Without ECC | F | any | This clock rate is only achievable with Nios sequencer. | No multiplexed addressing support. No dynamic read latency support. No separate I/O support. No multicast write support.
5SGS | 0.85 | C | 3 | 350 | compatible with minimum frequency part | RLDRAMII | S | H | C | 1 | up to 18 bits | C | Without ECC | F | any | This clock rate is only achievable with Nios sequencer. | No dynamic read latency support. No separate I/O support. No multicast write support.
5SGS | 0.85 | C | 3 | 350 | compatible with minimum frequency part | RLDRAMII | S | H | C | 1 | up to 18 bits | C | Without ECC | F | any | This clock rate is only achievable with Nios sequencer. | No dynamic read latency support. No separate I/O support. No multicast write support.
5SGS | 0.85 | C | 3 | 350 | compatible with minimum frequency part | RLDRAMII | S | H | C | 1 | up to 18 bits | C/R/W | Without ECC | F | any | This clock rate is only achievable with Nios sequencer. | No dynamic read latency support. No separate I/O support. No multicast write support.
5SGS | 0.85 | C | 3 | 350 | compatible with minimum frequency part | RLDRAMII | S | H | C | 1 | up to 18 bits | C/R/W | Without ECC | F | any | This clock rate is only achievable with Nios sequencer. | No dynamic read latency support. No separate I/O support. No multicast write support.
5SGS | 0.85 | C | 3 | 350 | compatible with minimum frequency part | RLDRAMII | S | H | C | 1 | up to 18 bits | R/W | Without ECC | F | any | This clock rate is only achievable with Nios sequencer. | No dynamic read latency support. No separate I/O support. No multicast write support.
5SGS | 0.85 | C | 3 | 350 | compatible with minimum frequency part | RLDRAMII | S | H | C | 1 | up to 18 bits | R/W | Without ECC | F | any | This clock rate is only achievable with Nios sequencer. | No dynamic read latency support. No separate I/O support. No multicast write support.
5SGS | 0.85 | C | 3 | 350 | compatible with minimum frequency part | RLDRAMII | S | H | C | 1 | up to 9 bits | C | Without ECC | F | any | This clock rate is only achievable with Nios sequencer. | No dynamic read latency support. No separate I/O support. No multicast write support.
5SGS | 0.85 | C | 3 | 350 | compatible with minimum frequency part | RLDRAMII | S | H | C | 1 | up to 9 bits | C | Without ECC | F | any | This clock rate is only achievable with Nios sequencer. | No dynamic read latency support. No separate I/O support. No multicast write support.
5SGS | 0.85 | C | 3 | 350 | compatible with minimum frequency part | RLDRAMII | S | H | C | 1 | up to 9 bits | C/R/W | Without ECC | F | any | This clock rate is only achievable with Nios sequencer. | No dynamic read latency support. No separate I/O support. No multicast write support.
5SGS | 0.85 | C | 3 | 350 | compatible with minimum frequency part | RLDRAMII | S | H | C | 1 | up to 9 bits | C/R/W | Without ECC | F | any | This clock rate is only achievable with Nios sequencer. | No dynamic read latency support. No separate I/O support. No multicast write support.
5SGS | 0.85 | C | 3 | 350 | compatible with minimum frequency part | RLDRAMII | S | H | C | 1 | up to 9 bits | R/W | Without ECC | F | any | This clock rate is only achievable with Nios sequencer. | No dynamic read latency support. No separate I/O support. No multicast write support.
5SGS | 0.85 | C | 3 | 350 | compatible with minimum frequency part | RLDRAMII | S | H | C | 1 | up to 9 bits | R/W | Without ECC | F | any | This clock rate is only achievable with Nios sequencer. | No dynamic read latency support. No separate I/O support. No multicast write support.
5SGS | 0.85 | C | 3 | 350 | compatible with minimum frequency part | RLDRAMII | S | H | C | 1 | up to 18 bits | C | Without ECC | F | any | No multiplexed addressing support. | No dynamic read latency support. No separate I/O support. No multicast write support.
5SGS | 0.85 | C | 3 | 350 | compatible with minimum frequency part | RLDRAMII | S | H | C | 1 | up to 18 bits | C | Without ECC | F | any | No multiplexed addressing support. | No dynamic read latency support. No separate I/O support. No multicast write support.
5SGS | 0.85 | C | 3 | 350 | compatible with minimum frequency part | RLDRAMII | S | H | C | 1 | up to 18 bits | C/R/W | Without ECC | F | any | No multiplexed addressing support. | No dynamic read latency support. No separate I/O support. No multicast write support.
5SGS | 0.85 | C | 3 | 350 | compatible with minimum frequency part | RLDRAMII | S | H | C | 1 | up to 18 bits | C/R/W | Without ECC | F | any | No multiplexed addressing support. | No dynamic read latency support. No separate I/O support. No multicast write support.
5SGS | 0.85 | C | 3 | 350 | compatible with minimum frequency part | RLDRAMII | S | H | C | 1 | up to 18 bits | R/W | Without ECC | F | any | No multiplexed addressing support. | No dynamic read latency support. No separate I/O support. No multicast write support.
5SGS | 0.85 | C | 3 | 350 | compatible with minimum frequency part | RLDRAMII | S | H | C | 1 | up to 18 bits | R/W | Without ECC | F | any | No multiplexed addressing support. | No dynamic read latency support. No separate I/O support. No multicast write support.
5SGS | 0.85 | C | 3 | 350 | compatible with minimum frequency part | RLDRAMII | S | H | C | 1 | up to 36 bits | C | Without ECC | F | any | No multiplexed addressing support. | No dynamic read latency support. No separate I/O support. No multicast write support.
5SGS | 0.85 | C | 3 | 350 | compatible with minimum frequency part | RLDRAMII | S | H | C | 1 | up to 36 bits | C | Without ECC | F | any | No multiplexed addressing support. | No dynamic read latency support. No separate I/O support. No multicast write support.
5SGS | 0.85 | C | 3 | 350 | compatible with minimum frequency part | RLDRAMII | S | H | C | 1 | up to 36 bits | C/R/W | Without ECC | F | any | No multiplexed addressing support. | No dynamic read latency support. No separate I/O support. No multicast write support.
5SGS | 0.85 | C | 3 | 350 | compatible with minimum frequency part | RLDRAMII | S | H | C | 1 | up to 36 bits | C/R/W | Without ECC | F | any | No multiplexed addressing support. | No dynamic read latency support. No separate I/O support. No multicast write support.
5SGS | 0.85 | C | 3 | 350 | compatible with minimum frequency part | RLDRAMII | S | H | C | 1 | up to 36 bits | R/W | Without ECC | F | any | No multiplexed addressing support. | No dynamic read latency support. No separate I/O support. No multicast write support.
5SGS | 0.85 | C | 3 | 350 | compatible with minimum frequency part | RLDRAMII | S | H | C | 1 | up to 36 bits | R/W | Without ECC | F | any | No multiplexed addressing support. | No dynamic read latency support. No separate I/O support. No multicast write support.
5SGS | 0.85 | C | 3 | 350 | compatible with minimum frequency part | RLDRAMII | S | H | C | 1 | up to 36 bits | C | Without ECC | F | any | No multiplexed addressing support. | No dynamic read latency support. No separate I/O support. No multicast write support.
5SGS | 0.85 | C | 3 | 350 | compatible with minimum frequency part | RLDRAMII | S | H | C | 1 | up to 36 bits | C | Without ECC | F | any | No multiplexed addressing support. | No dynamic read latency support. No separate I/O support. No multicast write support.
5SGS | 0.85 | C | 3 | 350 | compatible with minimum frequency part | RLDRAMII | S | H | C | 1 | up to 36 bits | C/R/W | Without ECC | F | any | No multiplexed addressing support. | No dynamic read latency support. No separate I/O support. No multicast write support.
5SGS | 0.85 | C | 3 | 350 | compatible with minimum frequency part | RLDRAMII | S | H | C | 1 | up to 36 bits | C/R/W | Without ECC | F | any | No multiplexed addressing support. | No dynamic read latency support. No separate I/O support. No multicast write support.
5SGS | 0.85 | C | 3 | 350 | compatible with minimum frequency part | RLDRAMII | S | H | C | 1 | up to 36 bits | R/W | Without ECC | F | any | No multiplexed addressing support. | No dynamic read latency support. No separate I/O support. No multicast write support.
5SGS | 0.85 | C | 3 | 350 | compatible with minimum frequency part | RLDRAMII | S | H | C | 1 | up to 36 bits | R/W | Without ECC | F | any | No multiplexed addressing support. | No dynamic read latency support. No separate I/O support. No multicast write support.
5SGS | 0.85 | C | 3 | 350 | compatible with minimum frequency part | RLDRAMII | S | H | C | 1 | up to 72 bits | C | Without ECC | F | any | No multiplexed addressing support. | No dynamic read latency support. No separate I/O support. No multicast write support.
5SGS | 0.85 | C | 3 | 350 | compatible with minimum frequency part | RLDRAMII | S | H | C | 1 | up to 72 bits | C | Without ECC | F | any | No multiplexed addressing support. | No dynamic read latency support. No separate I/O support. No multicast write support.
5SGS | 0.85 | C | 3 | 350 | compatible with minimum frequency part | RLDRAMII | S | H | C | 1 | up to 72 bits | C/R/W | Without ECC | F | any | No multiplexed addressing support. | No dynamic read latency support. No separate I/O support. No multicast write support.
5SGS | 0.85 | C | 3 | 350 | compatible with minimum frequency part | RLDRAMII | S | H | C | 1 | up to 72 bits | C/R/W | Without ECC | F | any | No multiplexed addressing support. | No dynamic read latency support. No separate I/O support. No multicast write support.
5SGS | 0.85 | C | 3 | 350 | compatible with minimum frequency part | RLDRAMII | S | H | C | 1 | up to 72 bits | R/W | Without ECC | F | any | No multiplexed addressing support. | No dynamic read latency support. No separate I/O support. No multicast write support.
5SGS | 0.85 | C | 3 | 350 | compatible with minimum frequency part | RLDRAMII | S | H | C | 1 | up to 72 bits | R/W | Without ECC | F | any | No multiplexed addressing support. | No dynamic read latency support. No separate I/O support. No multicast write support.
5SGS | 0.85 | C | 3 | 350 | compatible with minimum frequency part | RLDRAMII | S | H | C | 1 | up to 18 bits | C | Without ECC | F | any | No multiplexed addressing support. | No multiplexed addressing support. No dynamic read latency support. No separate I/O support. No multicast write support.
5SGS | 0.85 | C | 3 | 350 | compatible with minimum frequency part | RLDRAMII | S | H | C | 1 | up to 18 bits | C | Without ECC | F | any | No multiplexed addressing support. | No multiplexed addressing support. No dynamic read latency support. No separate I/O support. No multicast write support.
5SGS | 0.85 | C | 3 | 350 | compatible with minimum frequency part | RLDRAMII | S | H | C | 1 | up to 18 bits | C/R/W | Without ECC | F | any | No multiplexed addressing support. | No multiplexed addressing support. No dynamic read latency support. No separate I/O support. No multicast write support.
5SGS | 0.85 | C | 3 | 350 | compatible with minimum frequency part | RLDRAMII | S | H | C | 1 | up to 18 bits | C/R/W | Without ECC | F | any | No multiplexed addressing support. | No multiplexed addressing support. No dynamic read latency support. No separate I/O support. No multicast write support.
5SGS | 0.85 | C | 3 | 350 | compatible with minimum frequency part | RLDRAMII | S | H | C | 1 | up to 18 bits | R/W | Without ECC | F | any | No multiplexed addressing support. | No multiplexed addressing support. No dynamic read latency support. No separate I/O support. No multicast write support.
5SGS | 0.85 | C | 3 | 350 | compatible with minimum frequency part | RLDRAMII | S | H | C | 1 | up to 18 bits | R/W | Without ECC | F | any | No multiplexed addressing support. | No multiplexed addressing support. No dynamic read latency support. No separate I/O support. No multicast write support.
5SGS | 0.85 | C | 3 | 350 | compatible with minimum frequency part | RLDRAMII | S | H | C | 1 | up to 9 bits | C | Without ECC | F | any | No multiplexed addressing support. | No multiplexed addressing support. No dynamic read latency support. No separate I/O support. No multicast write support.
5SGS | 0.85 | C | 3 | 350 | compatible with minimum frequency part | RLDRAMII | S | H | C | 1 | up to 9 bits | C | Without ECC | F | any | No multiplexed addressing support. | No multiplexed addressing support. No dynamic read latency support. No separate I/O support. No multicast write support.
5SGS | 0.85 | C | 3 | 350 | compatible with minimum frequency part | RLDRAMII | S | H | C | 1 | up to 9 bits | C/R/W | Without ECC | F | any | No multiplexed addressing support. | No multiplexed addressing support. No dynamic read latency support. No separate I/O support. No multicast write support.
5SGS | 0.85 | C | 3 | 350 | compatible with minimum frequency part | RLDRAMII | S | H | C | 1 | up to 9 bits | C/R/W | Without ECC | F | any | No multiplexed addressing support. | No multiplexed addressing support. No dynamic read latency support. No separate I/O support. No multicast write support.
5SGS | 0.85 | C | 3 | 350 | compatible with minimum frequency part | RLDRAMII | S | H | C | 1 | up to 9 bits | R/W | Without ECC | F | any | No multiplexed addressing support. | No multiplexed addressing support. No dynamic read latency support. No separate I/O support. No multicast write support.
5SGS | 0.85 | C | 3 | 350 | compatible with minimum frequency part | RLDRAMII | S | H | C | 1 | up to 9 bits | R/W | Without ECC | F | any | No multiplexed addressing support. | No multiplexed addressing support. No dynamic read latency support. No separate I/O support. No multicast write support.
5SGS | 0.85 | I | 3 | 350 | compatible with minimum frequency part | RLDRAMII | S | H | C | 1 | up to 18 bits | C | Without ECC | F | any | This clock rate is only achievable with Nios sequencer. | No multiplexed addressing support. No dynamic read latency support. No separate I/O support. No multicast write support.
5SGS | 0.85 | I | 3 | 350 | compatible with minimum frequency part | RLDRAMII | S | H | C | 1 | up to 18 bits | C | Without ECC | F | any | This clock rate is only achievable with Nios sequencer. | No multiplexed addressing support. No dynamic read latency support. No separate I/O support. No multicast write support.
5SGS | 0.85 | I | 3 | 350 | compatible with minimum frequency part | RLDRAMII | S | H | C | 1 | up to 18 bits | C/R/W | Without ECC | F | any | This clock rate is only achievable with Nios sequencer. | No multiplexed addressing support. No dynamic read latency support. No separate I/O support. No multicast write support.
5SGS | 0.85 | I | 3 | 350 | compatible with minimum frequency part | RLDRAMII | S | H | C | 1 | up to 18 bits | C/R/W | Without ECC | F | any | This clock rate is only achievable with Nios sequencer. | No multiplexed addressing support. No dynamic read latency support. No separate I/O support. No multicast write support.
5SGS | 0.85 | I | 3 | 350 | compatible with minimum frequency part | RLDRAMII | S | H | C | 1 | up to 18 bits | R/W | Without ECC | F | any | This clock rate is only achievable with Nios sequencer. | No multiplexed addressing support. No dynamic read latency support. No separate I/O support. No multicast write support.
5SGS | 0.85 | I | 3 | 350 | compatible with minimum frequency part | RLDRAMII | S | H | C | 1 | up to 18 bits | R/W | Without ECC | F | any | This clock rate is only achievable with Nios sequencer. | No multiplexed addressing support. No dynamic read latency support. No separate I/O support. No multicast write support.
5SGS | 0.85 | I | 3 | 350 | compatible with minimum frequency part | RLDRAMII | S | H | C | 1 | up to 36 bits | C | Without ECC | F | any | This clock rate is only achievable with Nios sequencer. | No multiplexed addressing support. No dynamic read latency support. No separate I/O support. No multicast write support.
5SGS | 0.85 | I | 3 | 350 | compatible with minimum frequency part | RLDRAMII | S | H | C | 1 | up to 36 bits | C | Without ECC | F | any | This clock rate is only achievable with Nios sequencer. | No multiplexed addressing support. No dynamic read latency support. No separate I/O support. No multicast write support.
5SGS | 0.85 | I | 3 | 350 | compatible with minimum frequency part | RLDRAMII | S | H | C | 1 | up to 36 bits | C/R/W | Without ECC | F | any | This clock rate is only achievable with Nios sequencer. | No multiplexed addressing support. No dynamic read latency support. No separate I/O support. No multicast write support.
5SGS | 0.85 | I | 3 | 350 | compatible with minimum frequency part | RLDRAMII | S | H | C | 1 | up to 36 bits | C/R/W | Without ECC | F | any | This clock rate is only achievable with Nios sequencer. | No multiplexed addressing support. No dynamic read latency support. No separate I/O support. No multicast write support.
5SGS | 0.85 | I | 3 | 350 | compatible with minimum frequency part | RLDRAMII | S | H | C | 1 | up to 36 bits | R/W | Without ECC | F | any | This clock rate is only achievable with Nios sequencer. | No multiplexed addressing support. No dynamic read latency support. No separate I/O support. No multicast write support.
5SGS | 0.85 | I | 3 | 350 | compatible with minimum frequency part | RLDRAMII | S | H | C | 1 | up to 36 bits | R/W | Without ECC | F | any | This clock rate is only achievable with Nios sequencer. | No multiplexed addressing support. No dynamic read latency support. No separate I/O support. No multicast write support.
5SGS | 0.85 | I | 3 | 350 | compatible with minimum frequency part | RLDRAMII | S | H | C | 1 | up to 36 bits | C | Without ECC | F | any | This clock rate is only achievable with Nios sequencer. | No multiplexed addressing support. No dynamic read latency support. No separate I/O support. No multicast write support.
5SGS | 0.85 | I | 3 | 350 | compatible with minimum frequency part | RLDRAMII | S | H | C | 1 | up to 36 bits | C | Without ECC | F | any | This clock rate is only achievable with Nios sequencer. | No multiplexed addressing support. No dynamic read latency support. No separate I/O support. No multicast write support.
5SGS | 0.85 | I | 3 | 350 | compatible with minimum frequency part | RLDRAMII | S | H | C | 1 | up to 36 bits | C/R/W | Without ECC | F | any | This clock rate is only achievable with Nios sequencer. | No multiplexed addressing support. No dynamic read latency support. No separate I/O support. No multicast write support.
5SGS | 0.85 | I | 3 | 350 | compatible with minimum frequency part | RLDRAMII | S | H | C | 1 | up to 36 bits | C/R/W | Without ECC | F | any | This clock rate is only achievable with Nios sequencer. | No multiplexed addressing support. No dynamic read latency support. No separate I/O support. No multicast write support.
5SGS | 0.85 | I | 3 | 350 | compatible with minimum frequency part | RLDRAMII | S | H | C | 1 | up to 36 bits | R/W | Without ECC | F | any | This clock rate is only achievable with Nios sequencer. | No multiplexed addressing support. No dynamic read latency support. No separate I/O support. No multicast write support.
5SGS | 0.85 | I | 3 | 350 | compatible with minimum frequency part | RLDRAMII | S | H | C | 1 | up to 36 bits | R/W | Without ECC | F | any | This clock rate is only achievable with Nios sequencer. | No multiplexed addressing support. No dynamic read latency support. No separate I/O support. No multicast write support.
5SGS | 0.85 | I | 3 | 350 | compatible with minimum frequency part | RLDRAMII | S | H | C | 1 | up to 72 bits | C | Without ECC | F | any | This clock rate is only achievable with Nios sequencer. | No multiplexed addressing support. No dynamic read latency support. No separate I/O support. No multicast write support.
5SGS | 0.85 | I | 3 | 350 | compatible with minimum frequency part | RLDRAMII | S | H | C | 1 | up to 72 bits | C | Without ECC | F | any | This clock rate is only achievable with Nios sequencer. | No multiplexed addressing support. No dynamic read latency support. No separate I/O support. No multicast write support.
5SGS | 0.85 | I | 3 | 350 | compatible with minimum frequency part | RLDRAMII | S | H | C | 1 | up to 72 bits | C/R/W | Without ECC | F | any | This clock rate is only achievable with Nios sequencer. | No multiplexed addressing support. No dynamic read latency support. No separate I/O support. No multicast write support.
5SGS | 0.85 | I | 3 | 350 | compatible with minimum frequency part | RLDRAMII | S | H | C | 1 | up to 72 bits | C/R/W | Without ECC | F | any | This clock rate is only achievable with Nios sequencer. | No multiplexed addressing support. No dynamic read latency support. No separate I/O support. No multicast write support.
5SGS | 0.85 | I | 3 | 350 | compatible with minimum frequency part | RLDRAMII | S | H | C | 1 | up to 72 bits | R/W | Without ECC | F | any | This clock rate is only achievable with Nios sequencer. | No multiplexed addressing support. No dynamic read latency support. No separate I/O support. No multicast write support.
5SGS | 0.85 | I | 3 | 350 | compatible with minimum frequency part | RLDRAMII | S | H | C | 1 | up to 72 bits | R/W | Without ECC | F | any | This clock rate is only achievable with Nios sequencer. | No multiplexed addressing support. No dynamic read latency support. No separate I/O support. No multicast write support.
5SGS | 0.85 | I | 3 | 350 | compatible with minimum frequency part | RLDRAMII | S | H | C | 1 | up to 18 bits | C | Without ECC | F | any | This clock rate is only achievable with Nios sequencer. | No dynamic read latency support. No separate I/O support. No multicast write support.
5SGS | 0.85 | I | 3 | 350 | compatible with minimum frequency part | RLDRAMII | S | H | C | 1 | up to 18 bits | C | Without ECC | F | any | This clock rate is only achievable with Nios sequencer. | No dynamic read latency support. No separate I/O support. No multicast write support.
5SGS | 0.85 | I | 3 | 350 | compatible with minimum frequency part | RLDRAMII | S | H | C | 1 | up to 18 bits | C/R/W | Without ECC | F | any | This clock rate is only achievable with Nios sequencer. | No dynamic read latency support. No separate I/O support. No multicast write support.
5SGS | 0.85 | I | 3 | 350 | compatible with minimum frequency part | RLDRAMII | S | H | C | 1 | up to 18 bits | C/R/W | Without ECC | F | any | This clock rate is only achievable with Nios sequencer. | No dynamic read latency support. No separate I/O support. No multicast write support.
5SGS | 0.85 | I | 3 | 350 | compatible with minimum frequency part | RLDRAMII | S | H | C | 1 | up to 18 bits | R/W | Without ECC | F | any | This clock rate is only achievable with Nios sequencer. | No dynamic read latency support. No separate I/O support. No multicast write support.
5SGS | 0.85 | I | 3 | 350 | compatible with minimum frequency part | RLDRAMII | S | H | C | 1 | up to 18 bits | R/W | Without ECC | F | any | This clock rate is only achievable with Nios sequencer. | No dynamic read latency support. No separate I/O support. No multicast write support.
5SGS | 0.85 | I | 3 | 350 | compatible with minimum frequency part | RLDRAMII | S | H | C | 1 | up to 9 bits | C | Without ECC | F | any | This clock rate is only achievable with Nios sequencer. | No dynamic read latency support. No separate I/O support. No multicast write support.
5SGS | 0.85 | I | 3 | 350 | compatible with minimum frequency part | RLDRAMII | S | H | C | 1 | up to 9 bits | C | Without ECC | F | any | This clock rate is only achievable with Nios sequencer. | No dynamic read latency support. No separate I/O support. No multicast write support.
5SGS | 0.85 | I | 3 | 350 | compatible with minimum frequency part | RLDRAMII | S | H | C | 1 | up to 9 bits | C/R/W | Without ECC | F | any | This clock rate is only achievable with Nios sequencer. | No dynamic read latency support. No separate I/O support. No multicast write support.
5SGS | 0.85 | I | 3 | 350 | compatible with minimum frequency part | RLDRAMII | S | H | C | 1 | up to 9 bits | C/R/W | Without ECC | F | any | This clock rate is only achievable with Nios sequencer. | No dynamic read latency support. No separate I/O support. No multicast write support.
5SGS | 0.85 | I | 3 | 350 | compatible with minimum frequency part | RLDRAMII | S | H | C | 1 | up to 9 bits | R/W | Without ECC | F | any | This clock rate is only achievable with Nios sequencer. | No dynamic read latency support. No separate I/O support. No multicast write support.
5SGS | 0.85 | I | 3 | 350 | compatible with minimum frequency part | RLDRAMII | S | H | C | 1 | up to 9 bits | R/W | Without ECC | F | any | This clock rate is only achievable with Nios sequencer. | No dynamic read latency support. No separate I/O support. No multicast write support.
5SGS | 0.85 | I | 3 | 350 | compatible with minimum frequency part | RLDRAMII | S | H | C | 1 | up to 18 bits | C | Without ECC | F | any | No multiplexed addressing support. | No dynamic read latency support. No separate I/O support. No multicast write support.
5SGS | 0.85 | I | 3 | 350 | compatible with minimum frequency part | RLDRAMII | S | H | C | 1 | up to 18 bits | C | Without ECC | F | any | No multiplexed addressing support. | No dynamic read latency support. No separate I/O support. No multicast write support.
5SGS | 0.85 | I | 3 | 350 | compatible with minimum frequency part | RLDRAMII | S | H | C | 1 | up to 18 bits | C/R/W | Without ECC | F | any | No multiplexed addressing support. | No dynamic read latency support. No separate I/O support. No multicast write support.
5SGS | 0.85 | I | 3 | 350 | compatible with minimum frequency part | RLDRAMII | S | H | C | 1 | up to 18 bits | C/R/W | Without ECC | F | any | No multiplexed addressing support. | No dynamic read latency support. No separate I/O support. No multicast write support.
5SGS | 0.85 | I | 3 | 350 | compatible with minimum frequency part | RLDRAMII | S | H | C | 1 | up to 18 bits | R/W | Without ECC | F | any | No multiplexed addressing support. | No dynamic read latency support. No separate I/O support. No multicast write support.
5SGS | 0.85 | I | 3 | 350 | compatible with minimum frequency part | RLDRAMII | S | H | C | 1 | up to 18 bits | R/W | Without ECC | F | any | No multiplexed addressing support. | No dynamic read latency support. No separate I/O support. No multicast write support.
5SGS | 0.85 | I | 3 | 350 | compatible with minimum frequency part | RLDRAMII | S | H | C | 1 | up to 36 bits | C | Without ECC | F | any | No multiplexed addressing support. | No dynamic read latency support. No separate I/O support. No multicast write support.
5SGS | 0.85 | I | 3 | 350 | compatible with minimum frequency part | RLDRAMII | S | H | C | 1 | up to 36 bits | C | Without ECC | F | any | No multiplexed addressing support. | No dynamic read latency support. No separate I/O support. No multicast write support.
5SGS | 0.85 | I | 3 | 350 | compatible with minimum frequency part | RLDRAMII | S | H | C | 1 | up to 36 bits | C/R/W | Without ECC | F | any | No multiplexed addressing support. | No dynamic read latency support. No separate I/O support. No multicast write support.
5SGS | 0.85 | I | 3 | 350 | compatible with minimum frequency part | RLDRAMII | S | H | C | 1 | up to 36 bits | C/R/W | Without ECC | F | any | No multiplexed addressing support. | No dynamic read latency support. No separate I/O support. No multicast write support.
5SGS | 0.85 | I | 3 | 350 | compatible with minimum frequency part | RLDRAMII | S | H | C | 1 | up to 36 bits | R/W | Without ECC | F | any | No multiplexed addressing support. | No dynamic read latency support. No separate I/O support. No multicast write support.
5SGS | 0.85 | I | 3 | 350 | compatible with minimum frequency part | RLDRAMII | S | H | C | 1 | up to 36 bits | R/W | Without ECC | F | any | No multiplexed addressing support. | No dynamic read latency support. No separate I/O support. No multicast write support.
5SGS | 0.85 | I | 3 | 350 | compatible with minimum frequency part | RLDRAMII | S | H | C | 1 | up to 36 bits | C | Without ECC | F | any | No multiplexed addressing support. | No dynamic read latency support. No separate I/O support. No multicast write support.
5SGS | 0.85 | I | 3 | 350 | compatible with minimum frequency part | RLDRAMII | S | H | C | 1 | up to 36 bits | C/R/W | Without ECC | F | any | No multiplexed addressing support. | No dynamic read latency support. No separate I/O support. No multicast write support.
5SGS | 0.85 | I | 3 | 350 | compatible with minimum frequency part | RLDRAMII | S | H | C | 1 | up to 36 bits | R/W | Without ECC | F | any | No multiplexed addressing support. | No dynamic read latency support. No separate I/O support. No multicast write support.
5SGS | 0.85 | I | 3 | 350 | compatible with minimum frequency part | RLDRAMII | S | H | C | 1 | up to 72 bits | C | Without ECC | F | any | No multiplexed addressing support. | No dynamic read latency support. No separate I/O support. No multicast write support.
5SGS | 0.85 | I | 3 | 350 | compatible with minimum frequency part | RLDRAMII | S | H | C | 1 | up to 72 bits | C | Without ECC | F | any | No multiplexed addressing support. | No dynamic read latency support. No separate I/O support. No multicast write support.
5SGS | 0.85 | I | 3 | 350 | compatible with minimum frequency part | RLDRAMII | S | H | C | 1 | up to 72 bits | C/R/W | Without ECC | F | any | No multiplexed addressing support. | No dynamic read latency support. No separate I/O support. No multicast write support.
5SGS | 0.85 | I | 3 | 350 | compatible with minimum frequency part | RLDRAMII | S | H | C | 1 | up to 72 bits | C/R/W | Without ECC | F | any | No multiplexed addressing support. | No dynamic read latency support. No separate I/O support. No multicast write support.
5SGS | 0.85 | I | 3 | 350 | compatible with minimum frequency part | RLDRAMII | S | H | C | 1 | up to 72 bits | R/W | Without ECC | F | any | No multiplexed addressing support. | No dynamic read latency support. No separate I/O support. No multicast write support.
5SGS | 0.85 | I | 3 | 350 | compatible with minimum frequency part | RLDRAMII | S | H | C | 1 | up to 72 bits | R/W | Without ECC | F | any | No multiplexed addressing support. | No dynamic read latency support. No separate I/O support. No multicast write support.
5SGS | 0.85 | I | 3 | 350 | compatible with minimum frequency part | RLDRAMII | S | H | C | 1 | up to 18 bits | C | Without ECC | F | any | No multiplexed addressing support. | No multiplexed addressing support. No dynamic read latency support. No separate I/O support. No multicast write support.
5SGS | 0.85 | I | 3 | 350 | compatible with minimum frequency part | RLDRAMII | S | H | C | 1 | up to 18 bits | C | Without ECC | F | any | No multiplexed addressing support. | No multiplexed addressing support. No dynamic read latency support. No separate I/O support. No multicast write support.
5SGS | 0.85 | I | 3 | 350 | compatible with minimum frequency part | RLDRAMII | S | H | C | 1 | up to 18 bits | C/R/W | Without ECC | F | any | No multiplexed addressing support. | No multiplexed addressing support. No dynamic read latency support. No separate I/O support. No multicast write support.
5SGS | 0.85 | I | 3 | 350 | compatible with minimum frequency part | RLDRAMII | S | H | C | 1 | up to 18 bits | C/R/W | Without ECC | F | any | No multiplexed addressing support. | No multiplexed addressing support. No dynamic read latency support. No separate I/O support. No multicast write support.
5SGS | 0.85 | I | 3 | 350 | compatible with minimum frequency part | RLDRAMII | S | H | C | 1 | up to 18 bits | R/W | Without ECC | F | any | No multiplexed addressing support. | No multiplexed addressing support. No dynamic read latency support. No separate I/O support. No multicast write support.
5SGS | 0.85 | I | 3 | 350 | compatible with minimum frequency part | RLDRAMII | S | H | C | 1 | up to 18 bits | R/W | Without ECC | F | any | No multiplexed addressing support. | No multiplexed addressing support. No dynamic read latency support. No separate I/O support. No multicast write support.
5SGS | 0.85 | I | 3 | 350 | compatible with minimum frequency part | RLDRAMII | S | H | C | 1 | up to 9 bits | C | Without ECC | F | any | No multiplexed addressing support. | No multiplexed addressing support. No dynamic read latency support. No separate I/O support. No multicast write support.
5SGS | 0.85 | I | 3 | 350 | compatible with minimum frequency part | RLDRAMII | S | H | C | 1 | up to 9 bits | C | Without ECC | F | any | No multiplexed addressing support. | No multiplexed addressing support. No dynamic read latency support. No separate I/O support. No multicast write support.
5SGS | 0.85 | I | 3 | 350 | compatible with minimum frequency part | RLDRAMII | S | H | C | 1 | up to 9 bits | C/R/W | Without ECC | F | any | No multiplexed addressing support. | No multiplexed addressing support. No dynamic read latency support. No separate I/O support. No multicast write support.
5SGS | 0.85 | I | 3 | 350 | compatible with minimum frequency part | RLDRAMII | S | H | C | 1 | up to 9 bits | C/R/W | Without ECC | F | any | No multiplexed addressing support. | No multiplexed addressing support. No dynamic read latency support. No separate I/O support. No multicast write support.
5SGS | 0.85 | I | 3 | 350 | compatible with minimum frequency part | RLDRAMII | S | H | C | 1 | up to 9 bits | R/W | Without ECC | F | any | No multiplexed addressing support. | No multiplexed addressing support. No dynamic read latency support. No separate I/O support. No multicast write support.
5SGS | 0.85 | I | 3 | 350 | compatible with minimum frequency part | RLDRAMII | S | H | C | 1 | up to 9 bits | R/W | Without ECC | F | any | No multiplexed addressing support. | No multiplexed addressing support. No dynamic read latency support. No separate I/O support. No multicast write support.
5SGS | 0.85 | C | 4 | 300 | compatible with minimum frequency part | RLDRAMII | S | H | C | 1 | up to 18 bits | C | Without ECC | F | any | This clock rate is only achievable with Nios sequencer. | No multiplexed addressing support. No dynamic read latency support. No separate I/O support. No multicast write support.
5SGS | 0.85 | C | 4 | 300 | compatible with minimum frequency part | RLDRAMII | S | H | C | 1 | up to 18 bits | C | Without ECC | F | any | This clock rate is only achievable with Nios sequencer. | No multiplexed addressing support. No dynamic read latency support. No separate I/O support. No multicast write support.
5SGS | 0.85 | C | 4 | 300 | compatible with minimum frequency part | RLDRAMII | S | H | C | 1 | up to 18 bits | C/R/W | Without ECC | F | any | This clock rate is only achievable with Nios sequencer. | No multiplexed addressing support. No dynamic read latency support. No separate I/O support. No multicast write support.
5SGS | 0.85 | C | 4 | 300 | compatible with minimum frequency part | RLDRAMII | S | H | C | 1 | up to 18 bits | C/R/W | Without ECC | F | any | This clock rate is only achievable with Nios sequencer. | No multiplexed addressing support. No dynamic read latency support. No separate I/O support. No multicast write support.
5SGS | 0.85 | C | 4 | 300 | compatible with minimum frequency part | RLDRAMII | S | H | C | 1 | up to 18 bits | R/W | Without ECC | F | any | This clock rate is only achievable with Nios sequencer. | No multiplexed addressing support. No dynamic read latency support. No separate I/O support. No multicast write support.
5SGS | 0.85 | C | 4 | 300 | compatible with minimum frequency part | RLDRAMII | S | H | C | 1 | up to 18 bits | R/W | Without ECC | F | any | This clock rate is only achievable with Nios sequencer. | No multiplexed addressing support. No dynamic read latency support. No separate I/O support. No multicast write support.
5SGS | 0.85 | C | 4 | 300 | compatible with minimum frequency part | RLDRAMII | S | H | C | 1 | up to 36 bits | C | Without ECC | F | any | This clock rate is only achievable with Nios sequencer. | No multiplexed addressing support. No dynamic read latency support. No separate I/O support. No multicast write support.
5SGS | 0.85 | C | 4 | 300 | compatible with minimum frequency part | RLDRAMII | S | H | C | 1 | up to 36 bits | C | Without ECC | F | any | This clock rate is only achievable with Nios sequencer. | No multiplexed addressing support. No dynamic read latency support. No separate I/O support. No multicast write support.
5SGS | 0.85 | C | 4 | 300 | compatible with minimum frequency part | RLDRAMII | S | H | C | 1 | up to 36 bits | C/R/W | Without ECC | F | any | This clock rate is only achievable with Nios sequencer. | No multiplexed addressing support. No dynamic read latency support. No separate I/O support. No multicast write support.
5SGS | 0.85 | C | 4 | 300 | compatible with minimum frequency part | RLDRAMII | S | H | C | 1 | up to 36 bits | C/R/W | Without ECC | F | any | This clock rate is only achievable with Nios sequencer. | No multiplexed addressing support. No dynamic read latency support. No separate I/O support. No multicast write support.
5SGS | 0.85 | C | 4 | 300 | compatible with minimum frequency part | RLDRAMII | S | H | C | 1 | up to 36 bits | R/W | Without ECC | F | any | This clock rate is only achievable with Nios sequencer. | No multiplexed addressing support. No dynamic read latency support. No separate I/O support. No multicast write support.
5SGS | 0.85 | C | 4 | 300 | compatible with minimum frequency part | RLDRAMII | S | H | C | 1 | up to 36 bits | R/W | Without ECC | F | any | This clock rate is only achievable with Nios sequencer. | No multiplexed addressing support. No dynamic read latency support. No separate I/O support. No multicast write support.
5SGS | 0.85 | C | 4 | 300 | compatible with minimum frequency part | RLDRAMII | S | H | C | 1 | up to 36 bits | C | Without ECC | F | any | This clock rate is only achievable with Nios sequencer. | No multiplexed addressing support. No dynamic read latency support. No separate I/O support. No multicast write support.
5SGS | 0.85 | C | 4 | 300 | compatible with minimum frequency part | RLDRAMII | S | H | C | 1 | up to 36 bits | C | Without ECC | F | any | This clock rate is only achievable with Nios sequencer. | No multiplexed addressing support. No dynamic read latency support. No separate I/O support. No multicast write support.
5SGS | 0.85 | C | 4 | 300 | compatible with minimum frequency part | RLDRAMII | S | H | C | 1 | up to 36 bits | C/R/W | Without ECC | F | any | This clock rate is only achievable with Nios sequencer. | No multiplexed addressing support. No dynamic read latency support. No separate I/O support. No multicast write support.
5SGS | 0.85 | C | 4 | 300 | compatible with minimum frequency part | RLDRAMII | S | H | C | 1 | up to 36 bits | C/R/W | Without ECC | F | any | This clock rate is only achievable with Nios sequencer. | No multiplexed addressing support. No dynamic read latency support. No separate I/O support. No multicast write support.
5SGS | 0.85 | C | 4 | 300 | compatible with minimum frequency part | RLDRAMII | S | H | C | 1 | up to 36 bits | R/W | Without ECC | F | any | This clock rate is only achievable with Nios sequencer. | No multiplexed addressing support. No dynamic read latency support. No separate I/O support. No multicast write support.
5SGS | 0.85 | C | 4 | 300 | compatible with minimum frequency part | RLDRAMII | S | H | C | 1 | up to 36 bits | R/W | Without ECC | F | any | This clock rate is only achievable with Nios sequencer. | No multiplexed addressing support. No dynamic read latency support. No separate I/O support. No multicast write support.
5SGS | 0.85 | C | 4 | 300 | compatible with minimum frequency part | RLDRAMII | S | H | C | 1 | up to 72 bits | C | Without ECC | F | any | This clock rate is only achievable with Nios sequencer. | No multiplexed addressing support. No dynamic read latency support. No separate I/O support. No multicast write support.
5SGS | 0.85 | C | 4 | 300 | compatible with minimum frequency part | RLDRAMII | S | H | C | 1 | up to 72 bits | C | Without ECC | F | any | This clock rate is only achievable with Nios sequencer. | No multiplexed addressing support. No dynamic read latency support. No separate I/O support. No multicast write support.
5SGS | 0.85 | C | 4 | 300 | compatible with minimum frequency part | RLDRAMII | S | H | C | 1 | up to 72 bits | C/R/W | Without ECC | F | any | This clock rate is only achievable with Nios sequencer. | No multiplexed addressing support. No dynamic read latency support. No separate I/O support. No multicast write support.
5SGS | 0.85 | C | 4 | 300 | compatible with minimum frequency part | RLDRAMII | S | H | C | 1 | up to 72 bits | C/R/W | Without ECC | F | any | This clock rate is only achievable with Nios sequencer. | No multiplexed addressing support. No dynamic read latency support. No separate I/O support. No multicast write support.
5SGS | 0.85 | C | 4 | 300 | compatible with minimum frequency part | RLDRAMII | S | H | C | 1 | up to 72 bits | R/W | Without ECC | F | any | This clock rate is only achievable with Nios sequencer. | No multiplexed addressing support. No dynamic read latency support. No separate I/O support. No multicast write support.
5SGS | 0.85 | C | 4 | 300 | compatible with minimum frequency part | RLDRAMII | S | H | C | 1 | up to 72 bits | R/W | Without ECC | F | any | This clock rate is only achievable with Nios sequencer. | No multiplexed addressing support. No dynamic read latency support. No separate I/O support. No multicast write support.
5SGS | 0.85 | C | 4 | 300 | compatible with minimum frequency part | RLDRAMII | S | H | C | 1 | up to 18 bits | C | Without ECC | F | any | This clock rate is only achievable with Nios sequencer. | No dynamic read latency support. No separate I/O support. No multicast write support.
5SGS | 0.85 | C | 4 | 300 | compatible with minimum frequency part | RLDRAMII | S | H | C | 1 | up to 18 bits | C | Without ECC | F | any | This clock rate is only achievable with Nios sequencer. | No dynamic read latency support. No separate I/O support. No multicast write support.
5SGS | 0.85 | C | 4 | 300 | compatible with minimum frequency part | RLDRAMII | S | H | C | 1 | up to 18 bits | C/R/W | Without ECC | F | any | This clock rate is only achievable with Nios sequencer. | No dynamic read latency support. No separate I/O support. No multicast write support.
5SGS | 0.85 | C | 4 | 300 | compatible with minimum frequency part | RLDRAMII | S | H | C | 1 | up to 18 bits | C/R/W | Without ECC | F | any | This clock rate is only achievable with Nios sequencer. | No dynamic read latency support. No separate I/O support. No multicast write support.
5SGS | 0.85 | C | 4 | 300 | compatible with minimum frequency part | RLDRAMII | S | H | C | 1 | up to 18 bits | R/W | Without ECC | F | any | This clock rate is only achievable with Nios sequencer. | No dynamic read latency support. No separate I/O support. No multicast write support.
5SGS | 0.85 | C | 4 | 300 | compatible with minimum frequency part | RLDRAMII | S | H | C | 1 | up to 18 bits | R/W | Without ECC | F | any | This clock rate is only achievable with Nios sequencer. | No dynamic read latency support. No separate I/O support. No multicast write support.
5SGS | 0.85 | C | 4 | 300 | compatible with minimum frequency part | RLDRAMII | S | H | C | 1 | up to 9 bits | C | Without ECC | F | any | This clock rate is only achievable with Nios sequencer. | No dynamic read latency support. No separate I/O support. No multicast write support.
5SGS | 0.85 | C | 4 | 300 | compatible with minimum frequency part | RLDRAMII | S | H | C | 1 | up to 9 bits | C | Without ECC | F | any | This clock rate is only achievable with Nios sequencer. | No dynamic read latency support. No separate I/O support. No multicast write support.
5SGS | 0.85 | C | 4 | 300 | compatible with minimum frequency part | RLDRAMII | S | H | C | 1 | up to 9 bits | C/R/W | Without ECC | F | any | This clock rate is only achievable with Nios sequencer. | No dynamic read latency support. No separate I/O support. No multicast write support.
5SGS | 0.85 | C | 4 | 300 | compatible with minimum frequency part | RLDRAMII | S | H | C | 1 | up to 9 bits | C/R/W | Without ECC | F | any | This clock rate is only achievable with Nios sequencer. | No dynamic read latency support. No separate I/O support. No multicast write support.
5SGS | 0.85 | C | 4 | 300 | compatible with minimum frequency part | RLDRAMII | S | H | C | 1 | up to 9 bits | R/W | Without ECC | F | any | This clock rate is only achievable with Nios sequencer. | No dynamic read latency support. No separate I/O support. No multicast write support.
5SGS | 0.85 | C | 4 | 300 | compatible with minimum frequency part | RLDRAMII | S | H | C | 1 | up to 9 bits | R/W | Without ECC | F | any | This clock rate is only achievable with Nios sequencer. | No dynamic read latency support. No separate I/O support. No multicast write support.
5SGS | 0.85 | C | 4 | 300 | compatible with minimum frequency part | RLDRAMII | S | H | C | 1 | up to 18 bits | C | Without ECC | F | any | No multiplexed addressing support. | No dynamic read latency support. No separate I/O support. No multicast write support.
5SGS | 0.85 | C | 4 | 300 | compatible with minimum frequency part | RLDRAMII | S | H | C | 1 | up to 18 bits | C | Without ECC | F | any | No multiplexed addressing support. | No dynamic read latency support. No separate I/O support. No multicast write support.
5SGS | 0.85 | C | 4 | 300 | compatible with minimum frequency part | RLDRAMII | S | H | C | 1 | up to 18 bits | C/R/W | Without ECC | F | any | No multiplexed addressing support. | No dynamic read latency support. No separate I/O support. No multicast write support.
5SGS | 0.85 | C | 4 | 300 | compatible with minimum frequency part | RLDRAMII | S | H | C | 1 | up to 18 bits | C/R/W | Without ECC | F | any | No multiplexed addressing support. | No dynamic read latency support. No separate I/O support. No multicast write support.
5SGS | 0.85 | C | 4 | 300 | compatible with minimum frequency part | RLDRAMII | S | H | C | 1 | up to 18 bits | R/W | Without ECC | F | any | No multiplexed addressing support. | No dynamic read latency support. No separate I/O support. No multicast write support.
5SGS | 0.85 | C | 4 | 300 | compatible with minimum frequency part | RLDRAMII | S | H | C | 1 | up to 18 bits | R/W | Without ECC | F | any | No multiplexed addressing support. | No dynamic read latency support. No separate I/O support. No multicast write support.
5SGS | 0.85 | C | 4 | 300 | compatible with minimum frequency part | RLDRAMII | S | H | C | 1 | up to 36 bits | C | Without ECC | F | any | No multiplexed addressing support. | No dynamic read latency support. No separate I/O support. No multicast write support.
5SGS | 0.85 | C | 4 | 300 | compatible with minimum frequency part | RLDRAMII | S | H | C | 1 | up to 36 bits | C | Without ECC | F | any | No multiplexed addressing support. | No dynamic read latency support. No separate I/O support. No multicast write support.
5SGS | 0.85 | C | 4 | 300 | compatible with minimum frequency part | RLDRAMII | S | H | C | 1 | up to 36 bits | C/R/W | Without ECC | F | any | No multiplexed addressing support. | No dynamic read latency support. No separate I/O support. No multicast write support.
5SGS | 0.85 | C | 4 | 300 | compatible with minimum frequency part | RLDRAMII | S | H | C | 1 | up to 36 bits | C/R/W | Without ECC | F | any | No multiplexed addressing support. | No dynamic read latency support. No separate I/O support. No multicast write support.
5SGS | 0.85 | C | 4 | 300 | compatible with minimum frequency part | RLDRAMII | S | H | C | 1 | up to 36 bits | R/W | Without ECC | F | any | No multiplexed addressing support. | No dynamic read latency support. No separate I/O support. No multicast write support.
5SGS | 0.85 | C | 4 | 300 | compatible with minimum frequency part | RLDRAMII | S | H | C | 1 | up to 36 bits | R/W | Without ECC | F | any | No multiplexed addressing support. | No dynamic read latency support. No separate I/O support. No multicast write support.
5SGS | 0.85 | C | 4 | 300 | compatible with minimum frequency part | RLDRAMII | S | H | C | 1 | up to 36 bits | C | Without ECC | F | any | No multiplexed addressing support. | No dynamic read latency support. No separate I/O support. No multicast write support.
5SGS | 0.85 | C | 4 | 300 | compatible with minimum frequency part | RLDRAMII | S | H | C | 1 | up to 36 bits | C | Without ECC | F | any | No multiplexed addressing support. | No dynamic read latency support. No separate I/O support. No multicast write support.
5SGS | 0.85 | C | 4 | 300 | compatible with minimum frequency part | RLDRAMII | S | H | C | 1 | up to 36 bits | C/R/W | Without ECC | F | any | No multiplexed addressing support. | No dynamic read latency support. No separate I/O support. No multicast write support.
5SGS | 0.85 | C | 4 | 300 | compatible with minimum frequency part | RLDRAMII | S | H | C | 1 | up to 36 bits | C/R/W | Without ECC | F | any | No multiplexed addressing support. | No dynamic read latency support. No separate I/O support. No multicast write support.
5SGS | 0.85 | C | 4 | 300 | compatible with minimum frequency part | RLDRAMII | S | H | C | 1 | up to 36 bits | R/W | Without ECC | F | any | No multiplexed addressing support. | No dynamic read latency support. No separate I/O support. No multicast write support.
5SGS | 0.85 | C | 4 | 300 | compatible with minimum frequency part | RLDRAMII | S | H | C | 1 | up to 36 bits | R/W | Without ECC | F | any | No multiplexed addressing support. | No dynamic read latency support. No separate I/O support. No multicast write support.
5SGS | 0.85 | C | 4 | 300 | compatible with minimum frequency part | RLDRAMII | S | H | C | 1 | up to 72 bits | C | Without ECC | F | any | No multiplexed addressing support. | No dynamic read latency support. No separate I/O support. No multicast write support.
5SGS | 0.85 | C | 4 | 300 | compatible with minimum frequency part | RLDRAMII | S | H | C | 1 | up to 72 bits | C | Without ECC | F | any | No multiplexed addressing support. | No dynamic read latency support. No separate I/O support. No multicast write support.
5SGS | 0.85 | C | 4 | 300 | compatible with minimum frequency part | RLDRAMII | S | H | C | 1 | up to 72 bits | C/R/W | Without ECC | F | any | No multiplexed addressing support. | No dynamic read latency support. No separate I/O support. No multicast write support.
5SGS | 0.85 | C | 4 | 300 | compatible with minimum frequency part | RLDRAMII | S | H | C | 1 | up to 72 bits | C/R/W | Without ECC | F | any | No multiplexed addressing support. | No dynamic read latency support. No separate I/O support. No multicast write support.
5SGS | 0.85 | C | 4 | 300 | compatible with minimum frequency part | RLDRAMII | S | H | C | 1 | up to 72 bits | R/W | Without ECC | F | any | No multiplexed addressing support. | No dynamic read latency support. No separate I/O support. No multicast write support.
5SGS | 0.85 | C | 4 | 300 | compatible with minimum frequency part | RLDRAMII | S | H | C | 1 | up to 72 bits | R/W | Without ECC | F | any | No multiplexed addressing support. | No dynamic read latency support. No separate I/O support. No multicast write support.
5SGS | 0.85 | C | 4 | 300 | compatible with minimum frequency part | RLDRAMII | S | H | C | 1 | up to 18 bits | C | Without ECC | F | any | No multiplexed addressing support. | No multiplexed addressing support. No dynamic read latency support. No separate I/O support. No multicast write support.
5SGS | 0.85 | C | 4 | 300 | compatible with minimum frequency part | RLDRAMII | S | H | C | 1 | up to 18 bits | C | Without ECC | F | any | No multiplexed addressing support. | No multiplexed addressing support. No dynamic read latency support. No separate I/O support. No multicast write support.
5SGS | 0.85 | C | 4 | 300 | compatible with minimum frequency part | RLDRAMII | S | H | C | 1 | up to 18 bits | C/R/W | Without ECC | F | any | No multiplexed addressing support. | No multiplexed addressing support. No dynamic read latency support. No separate I/O support. No multicast write support.
5SGS | 0.85 | C | 4 | 300 | compatible with minimum frequency part | RLDRAMII | S | H | C | 1 | up to 18 bits | C/R/W | Without ECC | F | any | No multiplexed addressing support. | No multiplexed addressing support. No dynamic read latency support. No separate I/O support. No multicast write support.
5SGS | 0.85 | C | 4 | 300 | compatible with minimum frequency part | RLDRAMII | S | H | C | 1 | up to 18 bits | R/W | Without ECC | F | any | No multiplexed addressing support. | No multiplexed addressing support. No dynamic read latency support. No separate I/O support. No multicast write support.
5SGS | 0.85 | C | 4 | 300 | compatible with minimum frequency part | RLDRAMII | S | H | C | 1 | up to 18 bits | R/W | Without ECC | F | any | No multiplexed addressing support. | No multiplexed addressing support. No dynamic read latency support. No separate I/O support. No multicast write support.
5SGS | 0.85 | C | 4 | 300 | compatible with minimum frequency part | RLDRAMII | S | H | C | 1 | up to 9 bits | C | Without ECC | F | any | No multiplexed addressing support. | No multiplexed addressing support. No dynamic read latency support. No separate I/O support. No multicast write support.
5SGS | 0.85 | C | 4 | 300 | compatible with minimum frequency part | RLDRAMII | S | H | C | 1 | up to 9 bits | C | Without ECC | F | any | No multiplexed addressing support. | No multiplexed addressing support. No dynamic read latency support. No separate I/O support. No multicast write support.
5SGS | 0.85 | C | 4 | 300 | compatible with minimum frequency part | RLDRAMII | S | H | C | 1 | up to 9 bits | C/R/W | Without ECC | F | any | No multiplexed addressing support. | No multiplexed addressing support. No dynamic read latency support. No separate I/O support. No multicast write support.
5SGS | 0.85 | C | 4 | 300 | compatible with minimum frequency part | RLDRAMII | S | H | C | 1 | up to 9 bits | C/R/W | Without ECC | F | any | No multiplexed addressing support. | No multiplexed addressing support. No dynamic read latency support. No separate I/O support. No multicast write support.
5SGS | 0.85 | C | 4 | 300 | compatible with minimum frequency part | RLDRAMII | S | H | C | 1 | up to 9 bits | R/W | Without ECC | F | any | No multiplexed addressing support. | No multiplexed addressing support. No dynamic read latency support. No separate I/O support. No multicast write support.
5SGS | 0.85 | C | 4 | 300 | compatible with minimum frequency part | RLDRAMII | S | H | C | 1 | up to 9 bits | R/W | Without ECC | F | any | No multiplexed addressing support. | No multiplexed addressing support. No dynamic read latency support. No separate I/O support. No multicast write support.
5SGS | 0.85 | I | 4 | 300 | compatible with minimum frequency part | RLDRAMII | S | H | C | 1 | up to 18 bits | C | Without ECC | F | any | This clock rate is only achievable with Nios sequencer. | No multiplexed addressing support. No dynamic read latency support. No separate I/O support. No multicast write support.
5SGS | 0.85 | I | 4 | 300 | compatible with minimum frequency part | RLDRAMII | S | H | C | 1 | up to 18 bits | C | Without ECC | F | any | This clock rate is only achievable with Nios sequencer. | No multiplexed addressing support. No dynamic read latency support. No separate I/O support. No multicast write support.
5SGS | 0.85 | I | 4 | 300 | compatible with minimum frequency part | RLDRAMII | S | H | C | 1 | up to 18 bits | C/R/W | Without ECC | F | any | This clock rate is only achievable with Nios sequencer. | No multiplexed addressing support. No dynamic read latency support. No separate I/O support. No multicast write support.
5SGS | 0.85 | I | 4 | 300 | compatible with minimum frequency part | RLDRAMII | S | H | C | 1 | up to 18 bits | C/R/W | Without ECC | F | any | This clock rate is only achievable with Nios sequencer. | No multiplexed addressing support. No dynamic read latency support. No separate I/O support. No multicast write support.
5SGS | 0.85 | I | 4 | 300 | compatible with minimum frequency part | RLDRAMII | S | H | C | 1 | up to 18 bits | R/W | Without ECC | F | any | This clock rate is only achievable with Nios sequencer. | No multiplexed addressing support. No dynamic read latency support. No separate I/O support. No multicast write support.
5SGS | 0.85 | I | 4 | 300 | compatible with minimum frequency part | RLDRAMII | S | H | C | 1 | up to 18 bits | R/W | Without ECC | F | any | This clock rate is only achievable with Nios sequencer. | No multiplexed addressing support. No dynamic read latency support. No separate I/O support. No multicast write support.
5SGS | 0.85 | I | 4 | 300 | compatible with minimum frequency part | RLDRAMII | S | H | C | 1 | up to 36 bits | C | Without ECC | F | any | This clock rate is only achievable with Nios sequencer. | No multiplexed addressing support. No dynamic read latency support. No separate I/O support. No multicast write support.
5SGS | 0.85 | I | 4 | 300 | compatible with minimum frequency part | RLDRAMII | S | H | C | 1 | up to 36 bits | C | Without ECC | F | any | This clock rate is only achievable with Nios sequencer. | No multiplexed addressing support. No dynamic read latency support. No separate I/O support. No multicast write support.
5SGS | 0.85 | I | 4 | 300 | compatible with minimum frequency part | RLDRAMII | S | H | C | 1 | up to 36 bits | C/R/W | Without ECC | F | any | This clock rate is only achievable with Nios sequencer. | No multiplexed addressing support. No dynamic read latency support. No separate I/O support. No multicast write support.
5SGS | 0.85 | I | 4 | 300 | compatible with minimum frequency part | RLDRAMII | S | H | C | 1 | up to 36 bits | C/R/W | Without ECC | F | any | This clock rate is only achievable with Nios sequencer. | No multiplexed addressing support. No dynamic read latency support. No separate I/O support. No multicast write support.
5SGS | 0.85 | I | 4 | 300 | compatible with minimum frequency part | RLDRAMII | S | H | C | 1 | up to 36 bits | R/W | Without ECC | F | any | This clock rate is only achievable with Nios sequencer. | No multiplexed addressing support. No dynamic read latency support. No separate I/O support. No multicast write support.
5SGS | 0.85 | I | 4 | 300 | compatible with minimum frequency part | RLDRAMII | S | H | C | 1 | up to 36 bits | R/W | Without ECC | F | any | This clock rate is only achievable with Nios sequencer. | No multiplexed addressing support. No dynamic read latency support. No separate I/O support. No multicast write support.
5SGS | 0.85 | I | 4 | 300 | compatible with minimum frequency part | RLDRAMII | S | H | C | 1 | up to 36 bits | C | Without ECC | F | any | This clock rate is only achievable with Nios sequencer. | No multiplexed addressing support. No dynamic read latency support. No separate I/O support. No multicast write support.
5SGS | 0.85 | I | 4 | 300 | compatible with minimum frequency part | RLDRAMII | S | H | C | 1 | up to 36 bits | C | Without ECC | F | any | This clock rate is only achievable with Nios sequencer. | No multiplexed addressing support. No dynamic read latency support. No separate I/O support. No multicast write support.
5SGS | 0.85 | I | 4 | 300 | compatible with minimum frequency part | RLDRAMII | S | H | C | 1 | up to 36 bits | C/R/W | Without ECC | F | any | This clock rate is only achievable with Nios sequencer. | No multiplexed addressing support. No dynamic read latency support. No separate I/O support. No multicast write support.
5SGS | 0.85 | I | 4 | 300 | compatible with minimum frequency part | RLDRAMII | S | H | C | 1 | up to 36 bits | C/R/W | Without ECC | F | any | This clock rate is only achievable with Nios sequencer. | No multiplexed addressing support. No dynamic read latency support. No separate I/O support. No multicast write support.
5SGS | 0.85 | I | 4 | 300 | compatible with minimum frequency part | RLDRAMII | S | H | C | 1 | up to 36 bits | R/W | Without ECC | F | any | This clock rate is only achievable with Nios sequencer. | No multiplexed addressing support. No dynamic read latency support. No separate I/O support. No multicast write support.
5SGS | 0.85 | I | 4 | 300 | compatible with minimum frequency part | RLDRAMII | S | H | C | 1 | up to 36 bits | R/W | Without ECC | F | any | This clock rate is only achievable with Nios sequencer. | No multiplexed addressing support. No dynamic read latency support. No separate I/O support. No multicast write support.
5SGS | 0.85 | I | 4 | 300 | compatible with minimum frequency part | RLDRAMII | S | H | C | 1 | up to 72 bits | C | Without ECC | F | any | This clock rate is only achievable with Nios sequencer. | No multiplexed addressing support. No dynamic read latency support. No separate I/O support. No multicast write support.
5SGS | 0.85 | I | 4 | 300 | compatible with minimum frequency part | RLDRAMII | S | H | C | 1 | up to 72 bits | C | Without ECC | F | any | This clock rate is only achievable with Nios sequencer. | No multiplexed addressing support. No dynamic read latency support. No separate I/O support. No multicast write support.
5SGS | 0.85 | I | 4 | 300 | compatible with minimum frequency part | RLDRAMII | S | H | C | 1 | up to 72 bits | C/R/W | Without ECC | F | any | This clock rate is only achievable with Nios sequencer. | No multiplexed addressing support. No dynamic read latency support. No separate I/O support. No multicast write support.
5SGS | 0.85 | I | 4 | 300 | compatible with minimum frequency part | RLDRAMII | S | H | C | 1 | up to 72 bits | C/R/W | Without ECC | F | any | This clock rate is only achievable with Nios sequencer. | No multiplexed addressing support. No dynamic read latency support. No separate I/O support. No multicast write support.
5SGS | 0.85 | I | 4 | 300 | compatible with minimum frequency part | RLDRAMII | S | H | C | 1 | up to 72 bits | R/W | Without ECC | F | any | This clock rate is only achievable with Nios sequencer. | No multiplexed addressing support. No dynamic read latency support. No separate I/O support. No multicast write support.
5SGS | 0.85 | I | 4 | 300 | compatible with minimum frequency part | RLDRAMII | S | H | C | 1 | up to 72 bits | R/W | Without ECC | F | any | This clock rate is only achievable with Nios sequencer. | No multiplexed addressing support. No dynamic read latency support. No separate I/O support. No multicast write support.
5SGS | 0.85 | I | 4 | 300 | compatible with minimum frequency part | RLDRAMII | S | H | C | 1 | up to 18 bits | C | Without ECC | F | any | This clock rate is only achievable with Nios sequencer. | No dynamic read latency support. No separate I/O support. No multicast write support.
5SGS | 0.85 | I | 4 | 300 | compatible with minimum frequency part | RLDRAMII | S | H | C | 1 | up to 18 bits | C | Without ECC | F | any | This clock rate is only achievable with Nios sequencer. | No dynamic read latency support. No separate I/O support. No multicast write support.
5SGS | 0.85 | I | 4 | 300 | compatible with minimum frequency part | RLDRAMII | S | H | C | 1 | up to 18 bits | C/R/W | Without ECC | F | any | This clock rate is only achievable with Nios sequencer. | No dynamic read latency support. No separate I/O support. No multicast write support.
5SGS | 0.85 | I | 4 | 300 | compatible with minimum frequency part | RLDRAMII | S | H | C | 1 | up to 18 bits | C/R/W | Without ECC | F | any | This clock rate is only achievable with Nios sequencer. | No dynamic read latency support. No separate I/O support. No multicast write support.
5SGS | 0.85 | I | 4 | 300 | compatible with minimum frequency part | RLDRAMII | S | H | C | 1 | up to 18 bits | R/W | Without ECC | F | any | This clock rate is only achievable with Nios sequencer. | No dynamic read latency support. No separate I/O support. No multicast write support.
5SGS | 0.85 | I | 4 | 300 | compatible with minimum frequency part | RLDRAMII | S | H | C | 1 | up to 18 bits | R/W | Without ECC | F | any | This clock rate is only achievable with Nios sequencer. | No dynamic read latency support. No separate I/O support. No multicast write support.
5SGS | 0.85 | I | 4 | 300 | compatible with minimum frequency part | RLDRAMII | S | H | C | 1 | up to 9 bits | C | Without ECC | F | any | This clock rate is only achievable with Nios sequencer. | No dynamic read latency support. No separate I/O support. No multicast write support.
5SGS | 0.85 | I | 4 | 300 | compatible with minimum frequency part | RLDRAMII | S | H | C | 1 | up to 9 bits | C | Without ECC | F | any | This clock rate is only achievable with Nios sequencer. | No dynamic read latency support. No separate I/O support. No multicast write support.
5SGS | 0.85 | I | 4 | 300 | compatible with minimum frequency part | RLDRAMII | S | H | C | 1 | up to 9 bits | C/R/W | Without ECC | F | any | This clock rate is only achievable with Nios sequencer. | No dynamic read latency support. No separate I/O support. No multicast write support.
5SGS | 0.85 | I | 4 | 300 | compatible with minimum frequency part | RLDRAMII | S | H | C | 1 | up to 9 bits | C/R/W | Without ECC | F | any | This clock rate is only achievable with Nios sequencer. | No dynamic read latency support. No separate I/O support. No multicast write support.
5SGS | 0.85 | I | 4 | 300 | compatible with minimum frequency part | RLDRAMII | S | H | C | 1 | up to 9 bits | R/W | Without ECC | F | any | This clock rate is only achievable with Nios sequencer. | No dynamic read latency support. No separate I/O support. No multicast write support.
5SGS | 0.85 | I | 4 | 300 | compatible with minimum frequency part | RLDRAMII | S | H | C | 1 | up to 9 bits | R/W | Without ECC | F | any | This clock rate is only achievable with Nios sequencer. | No dynamic read latency support. No separate I/O support. No multicast write support.
5SGS | 0.85 | I | 4 | 300 | compatible with minimum frequency part | RLDRAMII | S | H | C | 1 | up to 18 bits | C | Without ECC | F | any | No multiplexed addressing support. | No dynamic read latency support. No separate I/O support. No multicast write support.
5SGS | 0.85 | I | 4 | 300 | compatible with minimum frequency part | RLDRAMII | S | H | C | 1 | up to 18 bits | C | Without ECC | F | any | No multiplexed addressing support. | No dynamic read latency support. No separate I/O support. No multicast write support.
5SGS | 0.85 | I | 4 | 300 | compatible with minimum frequency part | RLDRAMII | S | H | C | 1 | up to 18 bits | C/R/W | Without ECC | F | any | No multiplexed addressing support. | No dynamic read latency support. No separate I/O support. No multicast write support.
5SGS | 0.85 | I | 4 | 300 | compatible with minimum frequency part | RLDRAMII | S | H | C | 1 | up to 18 bits | C/R/W | Without ECC | F | any | No multiplexed addressing support. | No dynamic read latency support. No separate I/O support. No multicast write support.
5SGS | 0.85 | I | 4 | 300 | compatible with minimum frequency part | RLDRAMII | S | H | C | 1 | up to 18 bits | R/W | Without ECC | F | any | No multiplexed addressing support. | No dynamic read latency support. No separate I/O support. No multicast write support.
5SGS | 0.85 | I | 4 | 300 | compatible with minimum frequency part | RLDRAMII | S | H | C | 1 | up to 18 bits | R/W | Without ECC | F | any | No multiplexed addressing support. | No dynamic read latency support. No separate I/O support. No multicast write support.
5SGS | 0.85 | I | 4 | 300 | compatible with minimum frequency part | RLDRAMII | S | H | C | 1 | up to 36 bits | C | Without ECC | F | any | No multiplexed addressing support. | No dynamic read latency support. No separate I/O support. No multicast write support.
5SGS | 0.85 | I | 4 | 300 | compatible with minimum frequency part | RLDRAMII | S | H | C | 1 | up to 36 bits | C | Without ECC | F | any | No multiplexed addressing support. | No dynamic read latency support. No separate I/O support. No multicast write support.
5SGS | 0.85 | I | 4 | 300 | compatible with minimum frequency part | RLDRAMII | S | H | C | 1 | up to 36 bits | C/R/W | Without ECC | F | any | No multiplexed addressing support. | No dynamic read latency support. No separate I/O support. No multicast write support.
5SGS | 0.85 | I | 4 | 300 | compatible with minimum frequency part | RLDRAMII | S | H | C | 1 | up to 36 bits | C/R/W | Without ECC | F | any | No multiplexed addressing support. | No dynamic read latency support. No separate I/O support. No multicast write support.
5SGS | 0.85 | I | 4 | 300 | compatible with minimum frequency part | RLDRAMII | S | H | C | 1 | up to 36 bits | R/W | Without ECC | F | any | No multiplexed addressing support. | No dynamic read latency support. No separate I/O support. No multicast write support.
5SGS | 0.85 | I | 4 | 300 | compatible with minimum frequency part | RLDRAMII | S | H | C | 1 | up to 36 bits | R/W | Without ECC | F | any | No multiplexed addressing support. | No dynamic read latency support. No separate I/O support. No multicast write support.
5SGS | 0.85 | I | 4 | 300 | compatible with minimum frequency part | RLDRAMII | S | H | C | 1 | up to 36 bits | C | Without ECC | F | any | No multiplexed addressing support. | No dynamic read latency support. No separate I/O support. No multicast write support.
5SGS | 0.85 | I | 4 | 300 | compatible with minimum frequency part | RLDRAMII | S | H | C | 1 | up to 36 bits | C | Without ECC | F | any | No multiplexed addressing support. | No dynamic read latency support. No separate I/O support. No multicast write support.
5SGS | 0.85 | I | 4 | 300 | compatible with minimum frequency part | RLDRAMII | S | H | C | 1 | up to 36 bits | C/R/W | Without ECC | F | any | No multiplexed addressing support. | No dynamic read latency support. No separate I/O support. No multicast write support.
5SGS | 0.85 | I | 4 | 300 | compatible with minimum frequency part | RLDRAMII | S | H | C | 1 | up to 36 bits | C/R/W | Without ECC | F | any | No multiplexed addressing support. | No dynamic read latency support. No separate I/O support. No multicast write support.
5SGS | 0.85 | I | 4 | 300 | compatible with minimum frequency part | RLDRAMII | S | H | C | 1 | up to 36 bits | R/W | Without ECC | F | any | No multiplexed addressing support. | No dynamic read latency support. No separate I/O support. No multicast write support.
5SGS | 0.85 | I | 4 | 300 | compatible with minimum frequency part | RLDRAMII | S | H | C | 1 | up to 36 bits | R/W | Without ECC | F | any | No multiplexed addressing support. | No dynamic read latency support. No separate I/O support. No multicast write support.
5SGS | 0.85 | I | 4 | 300 | compatible with minimum frequency part | RLDRAMII | S | H | C | 1 | up to 72 bits | C | Without ECC | F | any | No multiplexed addressing support. | No dynamic read latency support. No separate I/O support. No multicast write support.
5SGS | 0.85 | I | 4 | 300 | compatible with minimum frequency part | RLDRAMII | S | H | C | 1 | up to 72 bits | C | Without ECC | F | any | No multiplexed addressing support. | No dynamic read latency support. No separate I/O support. No multicast write support.
5SGS | 0.85 | I | 4 | 300 | compatible with minimum frequency part | RLDRAMII | S | H | C | 1 | up to 72 bits | C/R/W | Without ECC | F | any | No multiplexed addressing support. | No dynamic read latency support. No separate I/O support. No multicast write support.
5SGS | 0.85 | I | 4 | 300 | compatible with minimum frequency part | RLDRAMII | S | H | C | 1 | up to 72 bits | C/R/W | Without ECC | F | any | No multiplexed addressing support. | No dynamic read latency support. No separate I/O support. No multicast write support.
5SGS | 0.85 | I | 4 | 300 | compatible with minimum frequency part | RLDRAMII | S | H | C | 1 | up to 72 bits | R/W | Without ECC | F | any | No multiplexed addressing support. | No dynamic read latency support. No separate I/O support. No multicast write support.
5SGS | 0.85 | I | 4 | 300 | compatible with minimum frequency part | RLDRAMII | S | H | C | 1 | up to 72 bits | R/W | Without ECC | F | any | No multiplexed addressing support. | No dynamic read latency support. No separate I/O support. No multicast write support.
5SGS | 0.85 | I | 4 | 300 | compatible with minimum frequency part | RLDRAMII | S | H | C | 1 | up to 18 bits | C | Without ECC | F | any | No multiplexed addressing support. | No multiplexed addressing support. No dynamic read latency support. No separate I/O support. No multicast write support.
5SGS | 0.85 | I | 4 | 300 | compatible with minimum frequency part | RLDRAMII | S | H | C | 1 | up to 18 bits | C | Without ECC | F | any | No multiplexed addressing support. | No multiplexed addressing support. No dynamic read latency support. No separate I/O support. No multicast write support.
5SGS | 0.85 | I | 4 | 300 | compatible with minimum frequency part | RLDRAMII | S | H | C | 1 | up to 18 bits | C/R/W | Without ECC | F | any | No multiplexed addressing support. | No multiplexed addressing support. No dynamic read latency support. No separate I/O support. No multicast write support.
5SGS | 0.85 | I | 4 | 300 | compatible with minimum frequency part | RLDRAMII | S | H | C | 1 | up to 18 bits | C/R/W | Without ECC | F | any | No multiplexed addressing support. | No multiplexed addressing support. No dynamic read latency support. No separate I/O support. No multicast write support.
5SGS | 0.85 | I | 4 | 300 | compatible with minimum frequency part | RLDRAMII | S | H | C | 1 | up to 18 bits | R/W | Without ECC | F | any | No multiplexed addressing support. | No multiplexed addressing support. No dynamic read latency support. No separate I/O support. No multicast write support.
5SGS | 0.85 | I | 4 | 300 | compatible with minimum frequency part | RLDRAMII | S | H | C | 1 | up to 18 bits | R/W | Without ECC | F | any | No multiplexed addressing support. | No multiplexed addressing support. No dynamic read latency support. No separate I/O support. No multicast write support.
5SGS | 0.85 | I | 4 | 300 | compatible with minimum frequency part | RLDRAMII | S | H | C | 1 | up to 9 bits | C | Without ECC | F | any | No multiplexed addressing support. | No multiplexed addressing support. No dynamic read latency support. No separate I/O support. No multicast write support.
5SGS | 0.85 | I | 4 | 300 | compatible with minimum frequency part | RLDRAMII | S | H | C | 1 | up to 9 bits | C | Without ECC | F | any | No multiplexed addressing support. | No multiplexed addressing support. No dynamic read latency support. No separate I/O support. No multicast write support.
5SGS | 0.85 | I | 4 | 300 | compatible with minimum frequency part | RLDRAMII | S | H | C | 1 | up to 9 bits | C/R/W | Without ECC | F | any | No multiplexed addressing support. | No multiplexed addressing support. No dynamic read latency support. No separate I/O support. No multicast write support.
5SGS | 0.85 | I | 4 | 300 | compatible with minimum frequency part | RLDRAMII | S | H | C | 1 | up to 9 bits | C/R/W | Without ECC | F | any | No multiplexed addressing support. | No multiplexed addressing support. No dynamic read latency support. No separate I/O support. No multicast write support.
5SGS | 0.85 | I | 4 | 300 | compatible with minimum frequency part | RLDRAMII | S | H | C | 1 | up to 9 bits | R/W | Without ECC | F | any | No multiplexed addressing support. | No multiplexed addressing support. No dynamic read latency support. No separate I/O support. No multicast write support.
5SGS | 0.85 | I | 4 | 300 | compatible with minimum frequency part | RLDRAMII | S | H | C | 1 | up to 9 bits | R/W | Without ECC | F | any | No multiplexed addressing support. | No multiplexed addressing support. No dynamic read latency support. No separate I/O support. No multicast write support.
5SGS | 0.85 | M | 4 | 300 | compatible with minimum frequency part | RLDRAMII | S | H | C | 1 | up to 18 bits | C | Without ECC | F | any | This clock rate is only achievable with Nios sequencer. | No multiplexed addressing support. No dynamic read latency support. No separate I/O support. No multicast write support.
5SGS | 0.85 | M | 4 | 300 | compatible with minimum frequency part | RLDRAMII | S | H | C | 1 | up to 18 bits | C | Without ECC | F | any | This clock rate is only achievable with Nios sequencer. | No multiplexed addressing support. No dynamic read latency support. No separate I/O support. No multicast write support.
5SGS | 0.85 | M | 4 | 300 | compatible with minimum frequency part | RLDRAMII | S | H | C | 1 | up to 18 bits | C/R/W | Without ECC | F | any | This clock rate is only achievable with Nios sequencer. | No multiplexed addressing support. No dynamic read latency support. No separate I/O support. No multicast write support.
5SGS | 0.85 | M | 4 | 300 | compatible with minimum frequency part | RLDRAMII | S | H | C | 1 | up to 18 bits | C/R/W | Without ECC | F | any | This clock rate is only achievable with Nios sequencer. | No multiplexed addressing support. No dynamic read latency support. No separate I/O support. No multicast write support.
5SGS | 0.85 | M | 4 | 300 | compatible with minimum frequency part | RLDRAMII | S | H | C | 1 | up to 18 bits | R/W | Without ECC | F | any | This clock rate is only achievable with Nios sequencer. | No multiplexed addressing support. No dynamic read latency support. No separate I/O support. No multicast write support.
5SGS | 0.85 | M | 4 | 300 | compatible with minimum frequency part | RLDRAMII | S | H | C | 1 | up to 18 bits | R/W | Without ECC | F | any | This clock rate is only achievable with Nios sequencer. | No multiplexed addressing support. No dynamic read latency support. No separate I/O support. No multicast write support.
5SGS | 0.85 | M | 4 | 300 | compatible with minimum frequency part | RLDRAMII | S | H | C | 1 | up to 36 bits | C | Without ECC | F | any | This clock rate is only achievable with Nios sequencer. | No multiplexed addressing support. No dynamic read latency support. No separate I/O support. No multicast write support.
5SGS | 0.85 | M | 4 | 300 | compatible with minimum frequency part | RLDRAMII | S | H | C | 1 | up to 36 bits | C | Without ECC | F | any | This clock rate is only achievable with Nios sequencer. | No multiplexed addressing support. No dynamic read latency support. No separate I/O support. No multicast write support.
5SGS | 0.85 | M | 4 | 300 | compatible with minimum frequency part | RLDRAMII | S | H | C | 1 | up to 36 bits | C/R/W | Without ECC | F | any | This clock rate is only achievable with Nios sequencer. | No multiplexed addressing support. No dynamic read latency support. No separate I/O support. No multicast write support.
5SGS | 0.85 | M | 4 | 300 | compatible with minimum frequency part | RLDRAMII | S | H | C | 1 | up to 36 bits | C/R/W | Without ECC | F | any | This clock rate is only achievable with Nios sequencer. | No multiplexed addressing support. No dynamic read latency support. No separate I/O support. No multicast write support.
5SGS | 0.85 | M | 4 | 300 | compatible with minimum frequency part | RLDRAMII | S | H | C | 1 | up to 36 bits | R/W | Without ECC | F | any | This clock rate is only achievable with Nios sequencer. | No multiplexed addressing support. No dynamic read latency support. No separate I/O support. No multicast write support.
5SGS | 0.85 | M | 4 | 300 | compatible with minimum frequency part | RLDRAMII | S | H | C | 1 | up to 36 bits | R/W | Without ECC | F | any | This clock rate is only achievable with Nios sequencer. | No multiplexed addressing support. No dynamic read latency support. No separate I/O support. No multicast write support.
5SGS | 0.85 | M | 4 | 300 | compatible with minimum frequency part | RLDRAMII | S | H | C | 1 | up to 36 bits | C | Without ECC | F | any | This clock rate is only achievable with Nios sequencer. | No multiplexed addressing support. No dynamic read latency support. No separate I/O support. No multicast write support.
5SGS | 0.85 | M | 4 | 300 | compatible with minimum frequency part | RLDRAMII | S | H | C | 1 | up to 36 bits | C | Without ECC | F | any | This clock rate is only achievable with Nios sequencer. | No multiplexed addressing support. No dynamic read latency support. No separate I/O support. No multicast write support.
5SGS | 0.85 | M | 4 | 300 | compatible with minimum frequency part | RLDRAMII | S | H | C | 1 | up to 36 bits | C/R/W | Without ECC | F | any | This clock rate is only achievable with Nios sequencer. | No multiplexed addressing support. No dynamic read latency support. No separate I/O support. No multicast write support.
5SGS | 0.85 | M | 4 | 300 | compatible with minimum frequency part | RLDRAMII | S | H | C | 1 | up to 36 bits | C/R/W | Without ECC | F | any | This clock rate is only achievable with Nios sequencer. | No multiplexed addressing support. No dynamic read latency support. No separate I/O support. No multicast write support.
5SGS | 0.85 | M | 4 | 300 | compatible with minimum frequency part | RLDRAMII | S | H | C | 1 | up to 36 bits | R/W | Without ECC | F | any | This clock rate is only achievable with Nios sequencer. | No multiplexed addressing support. No dynamic read latency support. No separate I/O support. No multicast write support.
5SGS | 0.85 | M | 4 | 300 | compatible with minimum frequency part | RLDRAMII | S | H | C | 1 | up to 36 bits | R/W | Without ECC | F | any | This clock rate is only achievable with Nios sequencer. | No multiplexed addressing support. No dynamic read latency support. No separate I/O support. No multicast write support.
5SGS | 0.85 | M | 4 | 300 | compatible with minimum frequency part | RLDRAMII | S | H | C | 1 | up to 72 bits | C | Without ECC | F | any | This clock rate is only achievable with Nios sequencer. | No multiplexed addressing support. No dynamic read latency support. No separate I/O support. No multicast write support.
5SGS | 0.85 | M | 4 | 300 | compatible with minimum frequency part | RLDRAMII | S | H | C | 1 | up to 72 bits | C | Without ECC | F | any | This clock rate is only achievable with Nios sequencer. | No multiplexed addressing support. No dynamic read latency support. No separate I/O support. No multicast write support.
5SGS | 0.85 | M | 4 | 300 | compatible with minimum frequency part | RLDRAMII | S | H | C | 1 | up to 72 bits | C/R/W | Without ECC | F | any | This clock rate is only achievable with Nios sequencer. | No multiplexed addressing support. No dynamic read latency support. No separate I/O support. No multicast write support.
5SGS | 0.85 | M | 4 | 300 | compatible with minimum frequency part | RLDRAMII | S | H | C | 1 | up to 72 bits | C/R/W | Without ECC | F | any | This clock rate is only achievable with Nios sequencer. | No multiplexed addressing support. No dynamic read latency support. No separate I/O support. No multicast write support.
5SGS | 0.85 | M | 4 | 300 | compatible with minimum frequency part | RLDRAMII | S | H | C | 1 | up to 72 bits | R/W | Without ECC | F | any | This clock rate is only achievable with Nios sequencer. | No multiplexed addressing support. No dynamic read latency support. No separate I/O support. No multicast write support.
5SGS | 0.85 | M | 4 | 300 | compatible with minimum frequency part | RLDRAMII | S | H | C | 1 | up to 72 bits | R/W | Without ECC | F | any | This clock rate is only achievable with Nios sequencer. | No multiplexed addressing support. No dynamic read latency support. No separate I/O support. No multicast write support.
5SGS | 0.85 | M | 4 | 300 | compatible with minimum frequency part | RLDRAMII | S | H | C | 1 | up to 18 bits | C | Without ECC | F | any | This clock rate is only achievable with Nios sequencer. | No dynamic read latency support. No separate I/O support. No multicast write support.
5SGS | 0.85 | M | 4 | 300 | compatible with minimum frequency part | RLDRAMII | S | H | C | 1 | up to 18 bits | C | Without ECC | F | any | This clock rate is only achievable with Nios sequencer. | No dynamic read latency support. No separate I/O support. No multicast write support.
5SGS | 0.85 | M | 4 | 300 | compatible with minimum frequency part | RLDRAMII | S | H | C | 1 | up to 18 bits | C/R/W | Without ECC | F | any | This clock rate is only achievable with Nios sequencer. | No dynamic read latency support. No separate I/O support. No multicast write support.
5SGS | 0.85 | M | 4 | 300 | compatible with minimum frequency part | RLDRAMII | S | H | C | 1 | up to 18 bits | C/R/W | Without ECC | F | any | This clock rate is only achievable with Nios sequencer. | No dynamic read latency support. No separate I/O support. No multicast write support.
5SGS | 0.85 | M | 4 | 300 | compatible with minimum frequency part | RLDRAMII | S | H | C | 1 | up to 18 bits | R/W | Without ECC | F | any | This clock rate is only achievable with Nios sequencer. | No dynamic read latency support. No separate I/O support. No multicast write support.
5SGS | 0.85 | M | 4 | 300 | compatible with minimum frequency part | RLDRAMII | S | H | C | 1 | up to 18 bits | R/W | Without ECC | F | any | This clock rate is only achievable with Nios sequencer. | No dynamic read latency support. No separate I/O support. No multicast write support.
5SGS | 0.85 | M | 4 | 300 | compatible with minimum frequency part | RLDRAMII | S | H | C | 1 | up to 9 bits | C | Without ECC | F | any | This clock rate is only achievable with Nios sequencer. | No dynamic read latency support. No separate I/O support. No multicast write support.
5SGS | 0.85 | M | 4 | 300 | compatible with minimum frequency part | RLDRAMII | S | H | C | 1 | up to 9 bits | C | Without ECC | F | any | This clock rate is only achievable with Nios sequencer. | No dynamic read latency support. No separate I/O support. No multicast write support.
5SGS | 0.85 | M | 4 | 300 | compatible with minimum frequency part | RLDRAMII | S | H | C | 1 | up to 9 bits | C/R/W | Without ECC | F | any | This clock rate is only achievable with Nios sequencer. | No dynamic read latency support. No separate I/O support. No multicast write support.
5SGS | 0.85 | M | 4 | 300 | compatible with minimum frequency part | RLDRAMII | S | H | C | 1 | up to 9 bits | C/R/W | Without ECC | F | any | This clock rate is only achievable with Nios sequencer. | No dynamic read latency support. No separate I/O support. No multicast write support.
5SGS | 0.85 | M | 4 | 300 | compatible with minimum frequency part | RLDRAMII | S | H | C | 1 | up to 9 bits | R/W | Without ECC | F | any | This clock rate is only achievable with Nios sequencer. | No dynamic read latency support. No separate I/O support. No multicast write support.
5SGS | 0.85 | M | 4 | 300 | compatible with minimum frequency part | RLDRAMII | S | H | C | 1 | up to 9 bits | R/W | Without ECC | F | any | This clock rate is only achievable with Nios sequencer. | No dynamic read latency support. No separate I/O support. No multicast write support.
5SGS | 0.85 | M | 4 | 300 | compatible with minimum frequency part | RLDRAMII | S | H | C | 1 | up to 18 bits | C | Without ECC | F | any | No multiplexed addressing support. | No dynamic read latency support. No separate I/O support. No multicast write support.
5SGS | 0.85 | M | 4 | 300 | compatible with minimum frequency part | RLDRAMII | S | H | C | 1 | up to 18 bits | C | Without ECC | F | any | No multiplexed addressing support. | No dynamic read latency support. No separate I/O support. No multicast write support.
5SGS | 0.85 | M | 4 | 300 | compatible with minimum frequency part | RLDRAMII | S | H | C | 1 | up to 18 bits | C/R/W | Without ECC | F | any | No multiplexed addressing support. | No dynamic read latency support. No separate I/O support. No multicast write support.
5SGS | 0.85 | M | 4 | 300 | compatible with minimum frequency part | RLDRAMII | S | H | C | 1 | up to 18 bits | C/R/W | Without ECC | F | any | No multiplexed addressing support. | No dynamic read latency support. No separate I/O support. No multicast write support.
5SGS | 0.85 | M | 4 | 300 | compatible with minimum frequency part | RLDRAMII | S | H | C | 1 | up to 18 bits | R/W | Without ECC | F | any | No multiplexed addressing support. | No dynamic read latency support. No separate I/O support. No multicast write support.
5SGS | 0.85 | M | 4 | 300 | compatible with minimum frequency part | RLDRAMII | S | H | C | 1 | up to 18 bits | R/W | Without ECC | F | any | No multiplexed addressing support. | No dynamic read latency support. No separate I/O support. No multicast write support.
5SGS | 0.85 | M | 4 | 300 | compatible with minimum frequency part | RLDRAMII | S | H | C | 1 | up to 36 bits | C | Without ECC | F | any | No multiplexed addressing support. | No dynamic read latency support. No separate I/O support. No multicast write support.
5SGS | 0.85 | M | 4 | 300 | compatible with minimum frequency part | RLDRAMII | S | H | C | 1 | up to 36 bits | C | Without ECC | F | any | No multiplexed addressing support. | No dynamic read latency support. No separate I/O support. No multicast write support.
5SGS | 0.85 | M | 4 | 300 | compatible with minimum frequency part | RLDRAMII | S | H | C | 1 | up to 36 bits | C/R/W | Without ECC | F | any | No multiplexed addressing support. | No dynamic read latency support. No separate I/O support. No multicast write support.
5SGS | 0.85 | M | 4 | 300 | compatible with minimum frequency part | RLDRAMII | S | H | C | 1 | up to 36 bits | C/R/W | Without ECC | F | any | No multiplexed addressing support. | No dynamic read latency support. No separate I/O support. No multicast write support.
5SGS | 0.85 | M | 4 | 300 | compatible with minimum frequency part | RLDRAMII | S | H | C | 1 | up to 36 bits | R/W | Without ECC | F | any | No multiplexed addressing support. | No dynamic read latency support. No separate I/O support. No multicast write support.
5SGS | 0.85 | M | 4 | 300 | compatible with minimum frequency part | RLDRAMII | S | H | C | 1 | up to 36 bits | R/W | Without ECC | F | any | No multiplexed addressing support. | No dynamic read latency support. No separate I/O support. No multicast write support.
5SGS | 0.85 | M | 4 | 300 | compatible with minimum frequency part | RLDRAMII | S | H | C | 1 | up to 36 bits | C | Without ECC | F | any | No multiplexed addressing support. | No dynamic read latency support. No separate I/O support. No multicast write support.
5SGS | 0.85 | M | 4 | 300 | compatible with minimum frequency part | RLDRAMII | S | H | C | 1 | up to 36 bits | C | Without ECC | F | any | No multiplexed addressing support. | No dynamic read latency support. No separate I/O support. No multicast write support.
5SGS | 0.85 | M | 4 | 300 | compatible with minimum frequency part | RLDRAMII | S | H | C | 1 | up to 36 bits | C/R/W | Without ECC | F | any | No multiplexed addressing support. | No dynamic read latency support. No separate I/O support. No multicast write support.
5SGS | 0.85 | M | 4 | 300 | compatible with minimum frequency part | RLDRAMII | S | H | C | 1 | up to 36 bits | C/R/W | Without ECC | F | any | No multiplexed addressing support. | No dynamic read latency support. No separate I/O support. No multicast write support.
5SGS | 0.85 | M | 4 | 300 | compatible with minimum frequency part | RLDRAMII | S | H | C | 1 | up to 36 bits | R/W | Without ECC | F | any | No multiplexed addressing support. | No dynamic read latency support. No separate I/O support. No multicast write support.
5SGS | 0.85 | M | 4 | 300 | compatible with minimum frequency part | RLDRAMII | S | H | C | 1 | up to 36 bits | R/W | Without ECC | F | any | No multiplexed addressing support. | No dynamic read latency support. No separate I/O support. No multicast write support.
5SGS | 0.85 | M | 4 | 300 | compatible with minimum frequency part | RLDRAMII | S | H | C | 1 | up to 72 bits | C | Without ECC | F | any | No multiplexed addressing support. | No dynamic read latency support. No separate I/O support. No multicast write support.
5SGS | 0.85 | M | 4 | 300 | compatible with minimum frequency part | RLDRAMII | S | H | C | 1 | up to 72 bits | C | Without ECC | F | any | No multiplexed addressing support. | No dynamic read latency support. No separate I/O support. No multicast write support.
5SGS | 0.85 | M | 4 | 300 | compatible with minimum frequency part | RLDRAMII | S | H | C | 1 | up to 72 bits | C/R/W | Without ECC | F | any | No multiplexed addressing support. | No dynamic read latency support. No separate I/O support. No multicast write support.
5SGS | 0.85 | M | 4 | 300 | compatible with minimum frequency part | RLDRAMII | S | H | C | 1 | up to 72 bits | C/R/W | Without ECC | F | any | No multiplexed addressing support. | No dynamic read latency support. No separate I/O support. No multicast write support.
5SGS | 0.85 | M | 4 | 300 | compatible with minimum frequency part | RLDRAMII | S | H | C | 1 | up to 72 bits | R/W | Without ECC | F | any | No multiplexed addressing support. | No dynamic read latency support. No separate I/O support. No multicast write support.
5SGS | 0.85 | M | 4 | 300 | compatible with minimum frequency part | RLDRAMII | S | H | C | 1 | up to 72 bits | R/W | Without ECC | F | any | No multiplexed addressing support. | No dynamic read latency support. No separate I/O support. No multicast write support.
5SGS | 0.85 | M | 4 | 300 | compatible with minimum frequency part | RLDRAMII | S | H | C | 1 | up to 18 bits | C | Without ECC | F | any | No multiplexed addressing support. | No multiplexed addressing support. No dynamic read latency support. No separate I/O support. No multicast write support.
5SGS | 0.85 | M | 4 | 300 | compatible with minimum frequency part | RLDRAMII | S | H | C | 1 | up to 18 bits | C | Without ECC | F | any | No multiplexed addressing support. | No multiplexed addressing support. No dynamic read latency support. No separate I/O support. No multicast write support.
5SGS | 0.85 | M | 4 | 300 | compatible with minimum frequency part | RLDRAMII | S | H | C | 1 | up to 18 bits | C/R/W | Without ECC | F | any | No multiplexed addressing support. | No multiplexed addressing support. No dynamic read latency support. No separate I/O support. No multicast write support.
5SGS | 0.85 | M | 4 | 300 | compatible with minimum frequency part | RLDRAMII | S | H | C | 1 | up to 18 bits | C/R/W | Without ECC | F | any | No multiplexed addressing support. | No multiplexed addressing support. No dynamic read latency support. No separate I/O support. No multicast write support.
5SGS | 0.85 | M | 4 | 300 | compatible with minimum frequency part | RLDRAMII | S | H | C | 1 | up to 18 bits | R/W | Without ECC | F | any | No multiplexed addressing support. | No multiplexed addressing support. No dynamic read latency support. No separate I/O support. No multicast write support.
5SGS | 0.85 | M | 4 | 300 | compatible with minimum frequency part | RLDRAMII | S | H | C | 1 | up to 18 bits | R/W | Without ECC | F | any | No multiplexed addressing support. | No multiplexed addressing support. No dynamic read latency support. No separate I/O support. No multicast write support.
5SGS | 0.85 | M | 4 | 300 | compatible with minimum frequency part | RLDRAMII | S | H | C | 1 | up to 9 bits | C | Without ECC | F | any | No multiplexed addressing support. | No multiplexed addressing support. No dynamic read latency support. No separate I/O support. No multicast write support.
5SGS | 0.85 | M | 4 | 300 | compatible with minimum frequency part | RLDRAMII | S | H | C | 1 | up to 9 bits | C | Without ECC | F | any | No multiplexed addressing support. | No multiplexed addressing support. No dynamic read latency support. No separate I/O support. No multicast write support.
5SGS | 0.85 | M | 4 | 300 | compatible with minimum frequency part | RLDRAMII | S | H | C | 1 | up to 9 bits | C/R/W | Without ECC | F | any | No multiplexed addressing support. | No multiplexed addressing support. No dynamic read latency support. No separate I/O support. No multicast write support.
5SGS | 0.85 | M | 4 | 300 | compatible with minimum frequency part | RLDRAMII | S | H | C | 1 | up to 9 bits | C/R/W | Without ECC | F | any | No multiplexed addressing support. | No multiplexed addressing support. No dynamic read latency support. No separate I/O support. No multicast write support.
5SGS | 0.85 | M | 4 | 300 | compatible with minimum frequency part | RLDRAMII | S | H | C | 1 | up to 9 bits | R/W | Without ECC | F | any | No multiplexed addressing support. | No multiplexed addressing support. No dynamic read latency support. No separate I/O support. No multicast write support.
5SGS | 0.85 | M | 4 | 300 | compatible with minimum frequency part | RLDRAMII | S | H | C | 1 | up to 9 bits | R/W | Without ECC | F | any | No multiplexed addressing support. | No multiplexed addressing support. No dynamic read latency support. No separate I/O support. No multicast write support.
5SGS | 0.85 | C | 2L | 533 | compatible with minimum frequency part | RLDRAMII | S | H | C | 1 | up to 18 bits | C | Without ECC | F | any | This clock rate is only achievable with Nios sequencer. | No multiplexed addressing support. No dynamic read latency support. No separate I/O support. No multicast write support.
5SGS | 0.85 | C | 2L | 533 | compatible with minimum frequency part | RLDRAMII | S | H | C | 1 | up to 18 bits | C | Without ECC | F | any | This clock rate is only achievable with Nios sequencer. | No multiplexed addressing support. No dynamic read latency support. No separate I/O support. No multicast write support.
5SGS | 0.85 | C | 2L | 533 | compatible with minimum frequency part | RLDRAMII | S | H | C | 1 | up to 18 bits | C/R/W | Without ECC | F | any | This clock rate is only achievable with Nios sequencer. | No multiplexed addressing support. No dynamic read latency support. No separate I/O support. No multicast write support.
5SGS | 0.85 | C | 2L | 533 | compatible with minimum frequency part | RLDRAMII | S | H | C | 1 | up to 18 bits | C/R/W | Without ECC | F | any | This clock rate is only achievable with Nios sequencer. | No multiplexed addressing support. No dynamic read latency support. No separate I/O support. No multicast write support.
5SGS | 0.85 | C | 2L | 533 | compatible with minimum frequency part | RLDRAMII | S | H | C | 1 | up to 18 bits | R/W | Without ECC | F | any | This clock rate is only achievable with Nios sequencer. | No multiplexed addressing support. No dynamic read latency support. No separate I/O support. No multicast write support.
5SGS | 0.85 | C | 2L | 533 | compatible with minimum frequency part | RLDRAMII | S | H | C | 1 | up to 18 bits | R/W | Without ECC | F | any | This clock rate is only achievable with Nios sequencer. | No multiplexed addressing support. No dynamic read latency support. No separate I/O support. No multicast write support.
5SGS | 0.85 | C | 2L | 533 | compatible with minimum frequency part | RLDRAMII | S | H | C | 1 | up to 36 bits | C | Without ECC | F | any | This clock rate is only achievable with Nios sequencer. | No multiplexed addressing support. No dynamic read latency support. No separate I/O support. No multicast write support.
5SGS | 0.85 | C | 2L | 533 | compatible with minimum frequency part | RLDRAMII | S | H | C | 1 | up to 36 bits | C | Without ECC | F | any | This clock rate is only achievable with Nios sequencer. | No multiplexed addressing support. No dynamic read latency support. No separate I/O support. No multicast write support.
5SGS | 0.85 | C | 2L | 533 | compatible with minimum frequency part | RLDRAMII | S | H | C | 1 | up to 36 bits | C/R/W | Without ECC | F | any | This clock rate is only achievable with Nios sequencer. | No multiplexed addressing support. No dynamic read latency support. No separate I/O support. No multicast write support.
5SGS | 0.85 | C | 2L | 533 | compatible with minimum frequency part | RLDRAMII | S | H | C | 1 | up to 36 bits | C/R/W | Without ECC | F | any | This clock rate is only achievable with Nios sequencer. | No multiplexed addressing support. No dynamic read latency support. No separate I/O support. No multicast write support.
5SGS | 0.85 | C | 2L | 533 | compatible with minimum frequency part | RLDRAMII | S | H | C | 1 | up to 36 bits | R/W | Without ECC | F | any | This clock rate is only achievable with Nios sequencer. | No multiplexed addressing support. No dynamic read latency support. No separate I/O support. No multicast write support.
5SGS | 0.85 | C | 2L | 533 | compatible with minimum frequency part | RLDRAMII | S | H | C | 1 | up to 36 bits | R/W | Without ECC | F | any | This clock rate is only achievable with Nios sequencer. | No multiplexed addressing support. No dynamic read latency support. No separate I/O support. No multicast write support.
5SGS | 0.85 | C | 2L | 533 | compatible with minimum frequency part | RLDRAMII | S | H | C | 1 | up to 36 bits | C | Without ECC | F | any | This clock rate is only achievable with Nios sequencer. | No multiplexed addressing support. No dynamic read latency support. No separate I/O support. No multicast write support.
5SGS | 0.85 | C | 2L | 533 | compatible with minimum frequency part | RLDRAMII | S | H | C | 1 | up to 36 bits | C | Without ECC | F | any | This clock rate is only achievable with Nios sequencer. | No multiplexed addressing support. No dynamic read latency support. No separate I/O support. No multicast write support.
5SGS | 0.85 | C | 2L | 533 | compatible with minimum frequency part | RLDRAMII | S | H | C | 1 | up to 36 bits | C/R/W | Without ECC | F | any | This clock rate is only achievable with Nios sequencer. | No multiplexed addressing support. No dynamic read latency support. No separate I/O support. No multicast write support.
5SGS | 0.85 | C | 2L | 533 | compatible with minimum frequency part | RLDRAMII | S | H | C | 1 | up to 36 bits | C/R/W | Without ECC | F | any | This clock rate is only achievable with Nios sequencer. | No multiplexed addressing support. No dynamic read latency support. No separate I/O support. No multicast write support.
5SGS | 0.85 | C | 2L | 533 | compatible with minimum frequency part | RLDRAMII | S | H | C | 1 | up to 36 bits | R/W | Without ECC | F | any | This clock rate is only achievable with Nios sequencer. | No multiplexed addressing support. No dynamic read latency support. No separate I/O support. No multicast write support.
5SGS | 0.85 | C | 2L | 533 | compatible with minimum frequency part | RLDRAMII | S | H | C | 1 | up to 36 bits | R/W | Without ECC | F | any | This clock rate is only achievable with Nios sequencer. | No multiplexed addressing support. No dynamic read latency support. No separate I/O support. No multicast write support.
5SGS | 0.85 | C | 2L | 533 | compatible with minimum frequency part | RLDRAMII | S | H | C | 1 | up to 72 bits | C | Without ECC | F | any | This clock rate is only achievable with Nios sequencer. | No multiplexed addressing support. No dynamic read latency support. No separate I/O support. No multicast write support.
5SGS | 0.85 | C | 2L | 533 | compatible with minimum frequency part | RLDRAMII | S | H | C | 1 | up to 72 bits | C | Without ECC | F | any | This clock rate is only achievable with Nios sequencer. | No multiplexed addressing support. No dynamic read latency support. No separate I/O support. No multicast write support.
5SGS | 0.85 | C | 2L | 533 | compatible with minimum frequency part | RLDRAMII | S | H | C | 1 | up to 72 bits | C/R/W | Without ECC | F | any | This clock rate is only achievable with Nios sequencer. | No multiplexed addressing support. No dynamic read latency support. No separate I/O support. No multicast write support.
5SGS | 0.85 | C | 2L | 533 | compatible with minimum frequency part | RLDRAMII | S | H | C | 1 | up to 72 bits | C/R/W | Without ECC | F | any | This clock rate is only achievable with Nios sequencer. | No multiplexed addressing support. No dynamic read latency support. No separate I/O support. No multicast write support.
5SGS | 0.85 | C | 2L | 533 | compatible with minimum frequency part | RLDRAMII | S | H | C | 1 | up to 72 bits | R/W | Without ECC | F | any | This clock rate is only achievable with Nios sequencer. | No multiplexed addressing support. No dynamic read latency support. No separate I/O support. No multicast write support.
5SGS | 0.85 | C | 2L | 533 | compatible with minimum frequency part | RLDRAMII | S | H | C | 1 | up to 72 bits | R/W | Without ECC | F | any | This clock rate is only achievable with Nios sequencer. | No multiplexed addressing support. No dynamic read latency support. No separate I/O support. No multicast write support.
5SGS | 0.85 | C | 2L | 533 | compatible with minimum frequency part | RLDRAMII | S | H | C | 1 | up to 18 bits | C | Without ECC | F | any | This clock rate is only achievable with Nios sequencer. | No dynamic read latency support. No separate I/O support. No multicast write support.
5SGS | 0.85 | C | 2L | 533 | compatible with minimum frequency part | RLDRAMII | S | H | C | 1 | up to 18 bits | C | Without ECC | F | any | This clock rate is only achievable with Nios sequencer. | No dynamic read latency support. No separate I/O support. No multicast write support.
5SGS | 0.85 | C | 2L | 533 | compatible with minimum frequency part | RLDRAMII | S | H | C | 1 | up to 18 bits | C/R/W | Without ECC | F | any | This clock rate is only achievable with Nios sequencer. | No dynamic read latency support. No separate I/O support. No multicast write support.
5SGS | 0.85 | C | 2L | 533 | compatible with minimum frequency part | RLDRAMII | S | H | C | 1 | up to 18 bits | C/R/W | Without ECC | F | any | This clock rate is only achievable with Nios sequencer. | No dynamic read latency support. No separate I/O support. No multicast write support.
5SGS | 0.85 | C | 2L | 533 | compatible with minimum frequency part | RLDRAMII | S | H | C | 1 | up to 18 bits | R/W | Without ECC | F | any | This clock rate is only achievable with Nios sequencer. | No dynamic read latency support. No separate I/O support. No multicast write support.
5SGS | 0.85 | C | 2L | 533 | compatible with minimum frequency part | RLDRAMII | S | H | C | 1 | up to 18 bits | R/W | Without ECC | F | any | This clock rate is only achievable with Nios sequencer. | No dynamic read latency support. No separate I/O support. No multicast write support.
5SGS | 0.85 | C | 2L | 533 | compatible with minimum frequency part | RLDRAMII | S | H | C | 1 | up to 9 bits | C | Without ECC | F | any | This clock rate is only achievable with Nios sequencer. | No dynamic read latency support. No separate I/O support. No multicast write support.
5SGS | 0.85 | C | 2L | 533 | compatible with minimum frequency part | RLDRAMII | S | H | C | 1 | up to 9 bits | C | Without ECC | F | any | This clock rate is only achievable with Nios sequencer. | No dynamic read latency support. No separate I/O support. No multicast write support.
5SGS | 0.85 | C | 2L | 533 | compatible with minimum frequency part | RLDRAMII | S | H | C | 1 | up to 9 bits | C/R/W | Without ECC | F | any | This clock rate is only achievable with Nios sequencer. | No dynamic read latency support. No separate I/O support. No multicast write support.
5SGS | 0.85 | C | 2L | 533 | compatible with minimum frequency part | RLDRAMII | S | H | C | 1 | up to 9 bits | C/R/W | Without ECC | F | any | This clock rate is only achievable with Nios sequencer. | No dynamic read latency support. No separate I/O support. No multicast write support.
5SGS | 0.85 | C | 2L | 533 | compatible with minimum frequency part | RLDRAMII | S | H | C | 1 | up to 9 bits | R/W | Without ECC | F | any | This clock rate is only achievable with Nios sequencer. | No dynamic read latency support. No separate I/O support. No multicast write support.
5SGS | 0.85 | C | 2L | 533 | compatible with minimum frequency part | RLDRAMII | S | H | C | 1 | up to 9 bits | R/W | Without ECC | F | any | This clock rate is only achievable with Nios sequencer. | No dynamic read latency support. No separate I/O support. No multicast write support.
5SGS | 0.85 | C | 2L | 400 | compatible with minimum frequency part | RLDRAMII | S | H | C | 1 | up to 18 bits | C | Without ECC | F | any | No multiplexed addressing support. | No dynamic read latency support. No separate I/O support. No multicast write support.
5SGS | 0.85 | C | 2L | 400 | compatible with minimum frequency part | RLDRAMII | S | H | C | 1 | up to 18 bits | C | Without ECC | F | any | No multiplexed addressing support. | No dynamic read latency support. No separate I/O support. No multicast write support.
5SGS | 0.85 | C | 2L | 400 | compatible with minimum frequency part | RLDRAMII | S | H | C | 1 | up to 18 bits | C/R/W | Without ECC | F | any | No multiplexed addressing support. | No dynamic read latency support. No separate I/O support. No multicast write support.
5SGS | 0.85 | C | 2L | 400 | compatible with minimum frequency part | RLDRAMII | S | H | C | 1 | up to 18 bits | C/R/W | Without ECC | F | any | No multiplexed addressing support. | No dynamic read latency support. No separate I/O support. No multicast write support.
5SGS | 0.85 | C | 2L | 400 | compatible with minimum frequency part | RLDRAMII | S | H | C | 1 | up to 18 bits | R/W | Without ECC | F | any | No multiplexed addressing support. | No dynamic read latency support. No separate I/O support. No multicast write support.
5SGS | 0.85 | C | 2L | 400 | compatible with minimum frequency part | RLDRAMII | S | H | C | 1 | up to 18 bits | R/W | Without ECC | F | any | No multiplexed addressing support. | No dynamic read latency support. No separate I/O support. No multicast write support.
5SGS | 0.85 | C | 2L | 400 | compatible with minimum frequency part | RLDRAMII | S | H | C | 1 | up to 36 bits | C | Without ECC | F | any | No multiplexed addressing support. | No dynamic read latency support. No separate I/O support. No multicast write support.
5SGS | 0.85 | C | 2L | 400 | compatible with minimum frequency part | RLDRAMII | S | H | C | 1 | up to 36 bits | C | Without ECC | F | any | No multiplexed addressing support. | No dynamic read latency support. No separate I/O support. No multicast write support.
5SGS | 0.85 | C | 2L | 400 | compatible with minimum frequency part | RLDRAMII | S | H | C | 1 | up to 36 bits | C/R/W | Without ECC | F | any | No multiplexed addressing support. | No dynamic read latency support. No separate I/O support. No multicast write support.
5SGS | 0.85 | C | 2L | 400 | compatible with minimum frequency part | RLDRAMII | S | H | C | 1 | up to 36 bits | C/R/W | Without ECC | F | any | No multiplexed addressing support. | No dynamic read latency support. No separate I/O support. No multicast write support.
5SGS | 0.85 | C | 2L | 400 | compatible with minimum frequency part | RLDRAMII | S | H | C | 1 | up to 36 bits | R/W | Without ECC | F | any | No multiplexed addressing support. | No dynamic read latency support. No separate I/O support. No multicast write support.
5SGS | 0.85 | C | 2L | 400 | compatible with minimum frequency part | RLDRAMII | S | H | C | 1 | up to 36 bits | R/W | Without ECC | F | any | No multiplexed addressing support. | No dynamic read latency support. No separate I/O support. No multicast write support.
5SGS | 0.85 | C | 2L | 400 | compatible with minimum frequency part | RLDRAMII | S | H | C | 1 | up to 36 bits | C | Without ECC | F | any | No multiplexed addressing support. | No dynamic read latency support. No separate I/O support. No multicast write support.
5SGS | 0.85 | C | 2L | 400 | compatible with minimum frequency part | RLDRAMII | S | H | C | 1 | up to 36 bits | C | Without ECC | F | any | No multiplexed addressing support. | No dynamic read latency support. No separate I/O support. No multicast write support.
5SGS | 0.85 | C | 2L | 400 | compatible with minimum frequency part | RLDRAMII | S | H | C | 1 | up to 36 bits | C/R/W | Without ECC | F | any | No multiplexed addressing support. | No dynamic read latency support. No separate I/O support. No multicast write support.
5SGS | 0.85 | C | 2L | 400 | compatible with minimum frequency part | RLDRAMII | S | H | C | 1 | up to 36 bits | C/R/W | Without ECC | F | any | No multiplexed addressing support. | No dynamic read latency support. No separate I/O support. No multicast write support.
5SGS | 0.85 | C | 2L | 400 | compatible with minimum frequency part | RLDRAMII | S | H | C | 1 | up to 36 bits | R/W | Without ECC | F | any | No multiplexed addressing support. | No dynamic read latency support. No separate I/O support. No multicast write support.
5SGS | 0.85 | C | 2L | 400 | compatible with minimum frequency part | RLDRAMII | S | H | C | 1 | up to 36 bits | R/W | Without ECC | F | any | No multiplexed addressing support. | No dynamic read latency support. No separate I/O support. No multicast write support.
5SGS | 0.85 | C | 2L | 400 | compatible with minimum frequency part | RLDRAMII | S | H | C | 1 | up to 72 bits | C | Without ECC | F | any | No multiplexed addressing support. | No dynamic read latency support. No separate I/O support. No multicast write support.
5SGS | 0.85 | C | 2L | 400 | compatible with minimum frequency part | RLDRAMII | S | H | C | 1 | up to 72 bits | C | Without ECC | F | any | No multiplexed addressing support. | No dynamic read latency support. No separate I/O support. No multicast write support.
5SGS | 0.85 | C | 2L | 400 | compatible with minimum frequency part | RLDRAMII | S | H | C | 1 | up to 72 bits | C/R/W | Without ECC | F | any | No multiplexed addressing support. | No dynamic read latency support. No separate I/O support. No multicast write support.
5SGS | 0.85 | C | 2L | 400 | compatible with minimum frequency part | RLDRAMII | S | H | C | 1 | up to 72 bits | C/R/W | Without ECC | F | any | No multiplexed addressing support. | No dynamic read latency support. No separate I/O support. No multicast write support.
5SGS | 0.85 | C | 2L | 400 | compatible with minimum frequency part | RLDRAMII | S | H | C | 1 | up to 72 bits | R/W | Without ECC | F | any | No multiplexed addressing support. | No dynamic read latency support. No separate I/O support. No multicast write support.
5SGS | 0.85 | C | 2L | 400 | compatible with minimum frequency part | RLDRAMII | S | H | C | 1 | up to 72 bits | R/W | Without ECC | F | any | No multiplexed addressing support. | No dynamic read latency support. No separate I/O support. No multicast write support.
5SGS | 0.85 | C | 2L | 400 | compatible with minimum frequency part | RLDRAMII | S | H | C | 1 | up to 18 bits | C | Without ECC | F | any | No multiplexed addressing support. | No multiplexed addressing support. No dynamic read latency support. No separate I/O support. No multicast write support.
5SGS | 0.85 | C | 2L | 400 | compatible with minimum frequency part | RLDRAMII | S | H | C | 1 | up to 18 bits | C | Without ECC | F | any | No multiplexed addressing support. | No multiplexed addressing support. No dynamic read latency support. No separate I/O support. No multicast write support.
5SGS | 0.85 | C | 2L | 400 | compatible with minimum frequency part | RLDRAMII | S | H | C | 1 | up to 18 bits | C/R/W | Without ECC | F | any | No multiplexed addressing support. | No multiplexed addressing support. No dynamic read latency support. No separate I/O support. No multicast write support.
5SGS | 0.85 | C | 2L | 400 | compatible with minimum frequency part | RLDRAMII | S | H | C | 1 | up to 18 bits | C/R/W | Without ECC | F | any | No multiplexed addressing support. | No multiplexed addressing support. No dynamic read latency support. No separate I/O support. No multicast write support.
5SGS | 0.85 | C | 2L | 400 | compatible with minimum frequency part | RLDRAMII | S | H | C | 1 | up to 18 bits | R/W | Without ECC | F | any | No multiplexed addressing support. | No multiplexed addressing support. No dynamic read latency support. No separate I/O support. No multicast write support.
5SGS | 0.85 | C | 2L | 400 | compatible with minimum frequency part | RLDRAMII | S | H | C | 1 | up to 18 bits | R/W | Without ECC | F | any | No multiplexed addressing support. | No multiplexed addressing support. No dynamic read latency support. No separate I/O support. No multicast write support.
5SGS | 0.85 | C | 2L | 400 | compatible with minimum frequency part | RLDRAMII | S | H | C | 1 | up to 9 bits | C | Without ECC | F | any | No multiplexed addressing support. | No multiplexed addressing support. No dynamic read latency support. No separate I/O support. No multicast write support.
5SGS | 0.85 | C | 2L | 400 | compatible with minimum frequency part | RLDRAMII | S | H | C | 1 | up to 9 bits | C | Without ECC | F | any | No multiplexed addressing support. | No multiplexed addressing support. No dynamic read latency support. No separate I/O support. No multicast write support.
5SGS | 0.85 | C | 2L | 400 | compatible with minimum frequency part | RLDRAMII | S | H | C | 1 | up to 9 bits | C/R/W | Without ECC | F | any | No multiplexed addressing support. | No multiplexed addressing support. No dynamic read latency support. No separate I/O support. No multicast write support.
5SGS | 0.85 | C | 2L | 400 | compatible with minimum frequency part | RLDRAMII | S | H | C | 1 | up to 9 bits | C/R/W | Without ECC | F | any | No multiplexed addressing support. | No multiplexed addressing support. No dynamic read latency support. No separate I/O support. No multicast write support.
5SGS | 0.85 | C | 2L | 400 | compatible with minimum frequency part | RLDRAMII | S | H | C | 1 | up to 9 bits | R/W | Without ECC | F | any | No multiplexed addressing support. | No multiplexed addressing support. No dynamic read latency support. No separate I/O support. No multicast write support.
5SGS | 0.85 | C | 2L | 400 | compatible with minimum frequency part | RLDRAMII | S | H | C | 1 | up to 9 bits | R/W | Without ECC | F | any | No multiplexed addressing support. | No multiplexed addressing support. No dynamic read latency support. No separate I/O support. No multicast write support.
5SGS | 0.85 | I | 2L | 533 | compatible with minimum frequency part | RLDRAMII | S | H | C | 1 | up to 18 bits | C | Without ECC | F | any | This clock rate is only achievable with Nios sequencer. | No multiplexed addressing support. No dynamic read latency support. No separate I/O support. No multicast write support.
5SGS | 0.85 | I | 2L | 533 | compatible with minimum frequency part | RLDRAMII | S | H | C | 1 | up to 18 bits | C | Without ECC | F | any | This clock rate is only achievable with Nios sequencer. | No multiplexed addressing support. No dynamic read latency support. No separate I/O support. No multicast write support.
5SGS | 0.85 | I | 2L | 533 | compatible with minimum frequency part | RLDRAMII | S | H | C | 1 | up to 18 bits | C/R/W | Without ECC | F | any | This clock rate is only achievable with Nios sequencer. | No multiplexed addressing support. No dynamic read latency support. No separate I/O support. No multicast write support.
5SGS | 0.85 | I | 2L | 533 | compatible with minimum frequency part | RLDRAMII | S | H | C | 1 | up to 18 bits | C/R/W | Without ECC | F | any | This clock rate is only achievable with Nios sequencer. | No multiplexed addressing support. No dynamic read latency support. No separate I/O support. No multicast write support.
5SGS | 0.85 | I | 2L | 533 | compatible with minimum frequency part | RLDRAMII | S | H | C | 1 | up to 18 bits | R/W | Without ECC | F | any | This clock rate is only achievable with Nios sequencer. | No multiplexed addressing support. No dynamic read latency support. No separate I/O support. No multicast write support.
5SGS | 0.85 | I | 2L | 533 | compatible with minimum frequency part | RLDRAMII | S | H | C | 1 | up to 18 bits | R/W | Without ECC | F | any | This clock rate is only achievable with Nios sequencer. | No multiplexed addressing support. No dynamic read latency support. No separate I/O support. No multicast write support.
5SGS | 0.85 | I | 2L | 533 | compatible with minimum frequency part | RLDRAMII | S | H | C | 1 | up to 36 bits | C | Without ECC | F | any | This clock rate is only achievable with Nios sequencer. | No multiplexed addressing support. No dynamic read latency support. No separate I/O support. No multicast write support.
5SGS | 0.85 | I | 2L | 533 | compatible with minimum frequency part | RLDRAMII | S | H | C | 1 | up to 36 bits | C | Without ECC | F | any | This clock rate is only achievable with Nios sequencer. | No multiplexed addressing support. No dynamic read latency support. No separate I/O support. No multicast write support.
5SGS | 0.85 | I | 2L | 533 | compatible with minimum frequency part | RLDRAMII | S | H | C | 1 | up to 36 bits | C/R/W | Without ECC | F | any | This clock rate is only achievable with Nios sequencer. | No multiplexed addressing support. No dynamic read latency support. No separate I/O support. No multicast write support.
5SGS | 0.85 | I | 2L | 533 | compatible with minimum frequency part | RLDRAMII | S | H | C | 1 | up to 36 bits | C/R/W | Without ECC | F | any | This clock rate is only achievable with Nios sequencer. | No multiplexed addressing support. No dynamic read latency support. No separate I/O support. No multicast write support.
5SGS | 0.85 | I | 2L | 533 | compatible with minimum frequency part | RLDRAMII | S | H | C | 1 | up to 36 bits | R/W | Without ECC | F | any | This clock rate is only achievable with Nios sequencer. | No multiplexed addressing support. No dynamic read latency support. No separate I/O support. No multicast write support.
5SGS | 0.85 | I | 2L | 533 | compatible with minimum frequency part | RLDRAMII | S | H | C | 1 | up to 36 bits | R/W | Without ECC | F | any | This clock rate is only achievable with Nios sequencer. | No multiplexed addressing support. No dynamic read latency support. No separate I/O support. No multicast write support.
5SGS | 0.85 | I | 2L | 533 | compatible with minimum frequency part | RLDRAMII | S | H | C | 1 | up to 36 bits | C | Without ECC | F | any | This clock rate is only achievable with Nios sequencer. | No multiplexed addressing support. No dynamic read latency support. No separate I/O support. No multicast write support.
5SGS | 0.85 | I | 2L | 533 | compatible with minimum frequency part | RLDRAMII | S | H | C | 1 | up to 36 bits | C | Without ECC | F | any | This clock rate is only achievable with Nios sequencer. | No multiplexed addressing support. No dynamic read latency support. No separate I/O support. No multicast write support.
5SGS | 0.85 | I | 2L | 533 | compatible with minimum frequency part | RLDRAMII | S | H | C | 1 | up to 36 bits | C/R/W | Without ECC | F | any | This clock rate is only achievable with Nios sequencer. | No multiplexed addressing support. No dynamic read latency support. No separate I/O support. No multicast write support.
5SGS | 0.85 | I | 2L | 533 | compatible with minimum frequency part | RLDRAMII | S | H | C | 1 | up to 36 bits | C/R/W | Without ECC | F | any | This clock rate is only achievable with Nios sequencer. | No multiplexed addressing support. No dynamic read latency support. No separate I/O support. No multicast write support.
5SGS | 0.85 | I | 2L | 533 | compatible with minimum frequency part | RLDRAMII | S | H | C | 1 | up to 36 bits | R/W | Without ECC | F | any | This clock rate is only achievable with Nios sequencer. | No multiplexed addressing support. No dynamic read latency support. No separate I/O support. No multicast write support.
5SGS | 0.85 | I | 2L | 533 | compatible with minimum frequency part | RLDRAMII | S | H | C | 1 | up to 36 bits | R/W | Without ECC | F | any | This clock rate is only achievable with Nios sequencer. | No multiplexed addressing support. No dynamic read latency support. No separate I/O support. No multicast write support.
5SGS | 0.85 | I | 2L | 533 | compatible with minimum frequency part | RLDRAMII | S | H | C | 1 | up to 72 bits | C | Without ECC | F | any | This clock rate is only achievable with Nios sequencer. | No multiplexed addressing support. No dynamic read latency support. No separate I/O support. No multicast write support.
5SGS | 0.85 | I | 2L | 533 | compatible with minimum frequency part | RLDRAMII | S | H | C | 1 | up to 72 bits | C | Without ECC | F | any | This clock rate is only achievable with Nios sequencer. | No multiplexed addressing support. No dynamic read latency support. No separate I/O support. No multicast write support.
5SGS | 0.85 | I | 2L | 533 | compatible with minimum frequency part | RLDRAMII | S | H | C | 1 | up to 72 bits | C/R/W | Without ECC | F | any | This clock rate is only achievable with Nios sequencer. | No multiplexed addressing support. No dynamic read latency support. No separate I/O support. No multicast write support.
5SGS | 0.85 | I | 2L | 533 | compatible with minimum frequency part | RLDRAMII | S | H | C | 1 | up to 72 bits | C/R/W | Without ECC | F | any | This clock rate is only achievable with Nios sequencer. | No multiplexed addressing support. No dynamic read latency support. No separate I/O support. No multicast write support.
5SGS | 0.85 | I | 2L | 533 | compatible with minimum frequency part | RLDRAMII | S | H | C | 1 | up to 72 bits | R/W | Without ECC | F | any | This clock rate is only achievable with Nios sequencer. | No multiplexed addressing support. No dynamic read latency support. No separate I/O support. No multicast write support.
5SGS | 0.85 | I | 2L | 533 | compatible with minimum frequency part | RLDRAMII | S | H | C | 1 | up to 72 bits | R/W | Without ECC | F | any | This clock rate is only achievable with Nios sequencer. | No multiplexed addressing support. No dynamic read latency support. No separate I/O support. No multicast write support.
5SGS | 0.85 | I | 2L | 533 | compatible with minimum frequency part | RLDRAMII | S | H | C | 1 | up to 18 bits | C | Without ECC | F | any | This clock rate is only achievable with Nios sequencer. | No dynamic read latency support. No separate I/O support. No multicast write support.
5SGS | 0.85 | I | 2L | 533 | compatible with minimum frequency part | RLDRAMII | S | H | C | 1 | up to 18 bits | C | Without ECC | F | any | This clock rate is only achievable with Nios sequencer. | No dynamic read latency support. No separate I/O support. No multicast write support.
5SGS | 0.85 | I | 2L | 533 | compatible with minimum frequency part | RLDRAMII | S | H | C | 1 | up to 18 bits | C/R/W | Without ECC | F | any | This clock rate is only achievable with Nios sequencer. | No dynamic read latency support. No separate I/O support. No multicast write support.
5SGS | 0.85 | I | 2L | 533 | compatible with minimum frequency part | RLDRAMII | S | H | C | 1 | up to 18 bits | C/R/W | Without ECC | F | any | This clock rate is only achievable with Nios sequencer. | No dynamic read latency support. No separate I/O support. No multicast write support.
5SGS | 0.85 | I | 2L | 533 | compatible with minimum frequency part | RLDRAMII | S | H | C | 1 | up to 18 bits | R/W | Without ECC | F | any | This clock rate is only achievable with Nios sequencer. | No dynamic read latency support. No separate I/O support. No multicast write support.
5SGS | 0.85 | I | 2L | 533 | compatible with minimum frequency part | RLDRAMII | S | H | C | 1 | up to 18 bits | R/W | Without ECC | F | any | This clock rate is only achievable with Nios sequencer. | No dynamic read latency support. No separate I/O support. No multicast write support.
5SGS | 0.85 | I | 2L | 533 | compatible with minimum frequency part | RLDRAMII | S | H | C | 1 | up to 9 bits | C | Without ECC | F | any | This clock rate is only achievable with Nios sequencer. | No dynamic read latency support. No separate I/O support. No multicast write support.
5SGS | 0.85 | I | 2L | 533 | compatible with minimum frequency part | RLDRAMII | S | H | C | 1 | up to 9 bits | C | Without ECC | F | any | This clock rate is only achievable with Nios sequencer. | No dynamic read latency support. No separate I/O support. No multicast write support.
5SGS | 0.85 | I | 2L | 533 | compatible with minimum frequency part | RLDRAMII | S | H | C | 1 | up to 9 bits | C/R/W | Without ECC | F | any | This clock rate is only achievable with Nios sequencer. | No dynamic read latency support. No separate I/O support. No multicast write support.
5SGS | 0.85 | I | 2L | 533 | compatible with minimum frequency part | RLDRAMII | S | H | C | 1 | up to 9 bits | C/R/W | Without ECC | F | any | This clock rate is only achievable with Nios sequencer. | No dynamic read latency support. No separate I/O support. No multicast write support.
5SGS | 0.85 | I | 2L | 533 | compatible with minimum frequency part | RLDRAMII | S | H | C | 1 | up to 9 bits | R/W | Without ECC | F | any | This clock rate is only achievable with Nios sequencer. | No dynamic read latency support. No separate I/O support. No multicast write support.
5SGS | 0.85 | I | 2L | 533 | compatible with minimum frequency part | RLDRAMII | S | H | C | 1 | up to 9 bits | R/W | Without ECC | F | any | This clock rate is only achievable with Nios sequencer. | No dynamic read latency support. No separate I/O support. No multicast write support.
5SGS | 0.85 | I | 2L | 400 | compatible with minimum frequency part | RLDRAMII | S | H | C | 1 | up to 18 bits | C | Without ECC | F | any | No multiplexed addressing support. | No dynamic read latency support. No separate I/O support. No multicast write support.
5SGS | 0.85 | I | 2L | 400 | compatible with minimum frequency part | RLDRAMII | S | H | C | 1 | up to 18 bits | C | Without ECC | F | any | No multiplexed addressing support. | No dynamic read latency support. No separate I/O support. No multicast write support.
5SGS | 0.85 | I | 2L | 400 | compatible with minimum frequency part | RLDRAMII | S | H | C | 1 | up to 18 bits | C/R/W | Without ECC | F | any | No multiplexed addressing support. | No dynamic read latency support. No separate I/O support. No multicast write support.
5SGS | 0.85 | I | 2L | 400 | compatible with minimum frequency part | RLDRAMII | S | H | C | 1 | up to 18 bits | C/R/W | Without ECC | F | any | No multiplexed addressing support. | No dynamic read latency support. No separate I/O support. No multicast write support.
5SGS | 0.85 | I | 2L | 400 | compatible with minimum frequency part | RLDRAMII | S | H | C | 1 | up to 18 bits | R/W | Without ECC | F | any | No multiplexed addressing support. | No dynamic read latency support. No separate I/O support. No multicast write support.
5SGS | 0.85 | I | 2L | 400 | compatible with minimum frequency part | RLDRAMII | S | H | C | 1 | up to 18 bits | R/W | Without ECC | F | any | No multiplexed addressing support. | No dynamic read latency support. No separate I/O support. No multicast write support.
5SGS | 0.85 | I | 2L | 400 | compatible with minimum frequency part | RLDRAMII | S | H | C | 1 | up to 36 bits | C | Without ECC | F | any | No multiplexed addressing support. | No dynamic read latency support. No separate I/O support. No multicast write support.
5SGS | 0.85 | I | 2L | 400 | compatible with minimum frequency part | RLDRAMII | S | H | C | 1 | up to 36 bits | C | Without ECC | F | any | No multiplexed addressing support. | No dynamic read latency support. No separate I/O support. No multicast write support.
5SGS | 0.85 | I | 2L | 400 | compatible with minimum frequency part | RLDRAMII | S | H | C | 1 | up to 36 bits | C/R/W | Without ECC | F | any | No multiplexed addressing support. | No dynamic read latency support. No separate I/O support. No multicast write support.
5SGS | 0.85 | I | 2L | 400 | compatible with minimum frequency part | RLDRAMII | S | H | C | 1 | up to 36 bits | C/R/W | Without ECC | F | any | No multiplexed addressing support. | No dynamic read latency support. No separate I/O support. No multicast write support.
5SGS | 0.85 | I | 2L | 400 | compatible with minimum frequency part | RLDRAMII | S | H | C | 1 | up to 36 bits | R/W | Without ECC | F | any | No multiplexed addressing support. | No dynamic read latency support. No separate I/O support. No multicast write support.
5SGS | 0.85 | I | 2L | 400 | compatible with minimum frequency part | RLDRAMII | S | H | C | 1 | up to 36 bits | R/W | Without ECC | F | any | No multiplexed addressing support. | No dynamic read latency support. No separate I/O support. No multicast write support.
5SGS | 0.85 | I | 2L | 400 | compatible with minimum frequency part | RLDRAMII | S | H | C | 1 | up to 36 bits | C | Without ECC | F | any | No multiplexed addressing support. | No dynamic read latency support. No separate I/O support. No multicast write support.
5SGS | 0.85 | I | 2L | 400 | compatible with minimum frequency part | RLDRAMII | S | H | C | 1 | up to 36 bits | C | Without ECC | F | any | No multiplexed addressing support. | No dynamic read latency support. No separate I/O support. No multicast write support.
5SGS | 0.85 | I | 2L | 400 | compatible with minimum frequency part | RLDRAMII | S | H | C | 1 | up to 36 bits | C/R/W | Without ECC | F | any | No multiplexed addressing support. | No dynamic read latency support. No separate I/O support. No multicast write support.
5SGS | 0.85 | I | 2L | 400 | compatible with minimum frequency part | RLDRAMII | S | H | C | 1 | up to 36 bits | C/R/W | Without ECC | F | any | No multiplexed addressing support. | No dynamic read latency support. No separate I/O support. No multicast write support.
5SGS | 0.85 | I | 2L | 400 | compatible with minimum frequency part | RLDRAMII | S | H | C | 1 | up to 36 bits | R/W | Without ECC | F | any | No multiplexed addressing support. | No dynamic read latency support. No separate I/O support. No multicast write support.
5SGS | 0.85 | I | 2L | 400 | compatible with minimum frequency part | RLDRAMII | S | H | C | 1 | up to 36 bits | R/W | Without ECC | F | any | No multiplexed addressing support. | No dynamic read latency support. No separate I/O support. No multicast write support.
5SGS | 0.85 | I | 2L | 400 | compatible with minimum frequency part | RLDRAMII | S | H | C | 1 | up to 72 bits | C | Without ECC | F | any | No multiplexed addressing support. | No dynamic read latency support. No separate I/O support. No multicast write support.
5SGS | 0.85 | I | 2L | 400 | compatible with minimum frequency part | RLDRAMII | S | H | C | 1 | up to 72 bits | C | Without ECC | F | any | No multiplexed addressing support. | No dynamic read latency support. No separate I/O support. No multicast write support.
5SGS | 0.85 | I | 2L | 400 | compatible with minimum frequency part | RLDRAMII | S | H | C | 1 | up to 72 bits | C/R/W | Without ECC | F | any | No multiplexed addressing support. | No dynamic read latency support. No separate I/O support. No multicast write support.
5SGS | 0.85 | I | 2L | 400 | compatible with minimum frequency part | RLDRAMII | S | H | C | 1 | up to 72 bits | C/R/W | Without ECC | F | any | No multiplexed addressing support. | No dynamic read latency support. No separate I/O support. No multicast write support.
5SGS | 0.85 | I | 2L | 400 | compatible with minimum frequency part | RLDRAMII | S | H | C | 1 | up to 72 bits | R/W | Without ECC | F | any | No multiplexed addressing support. | No dynamic read latency support. No separate I/O support. No multicast write support.
5SGS | 0.85 | I | 2L | 400 | compatible with minimum frequency part | RLDRAMII | S | H | C | 1 | up to 72 bits | R/W | Without ECC | F | any | No multiplexed addressing support. | No dynamic read latency support. No separate I/O support. No multicast write support.
5SGS | 0.85 | I | 2L | 400 | compatible with minimum frequency part | RLDRAMII | S | H | C | 1 | up to 18 bits | C | Without ECC | F | any | No multiplexed addressing support. | No multiplexed addressing support. No dynamic read latency support. No separate I/O support. No multicast write support.
5SGS | 0.85 | I | 2L | 400 | compatible with minimum frequency part | RLDRAMII | S | H | C | 1 | up to 18 bits | C | Without ECC | F | any | No multiplexed addressing support. | No multiplexed addressing support. No dynamic read latency support. No separate I/O support. No multicast write support.
5SGS | 0.85 | I | 2L | 400 | compatible with minimum frequency part | RLDRAMII | S | H | C | 1 | up to 18 bits | C/R/W | Without ECC | F | any | No multiplexed addressing support. | No multiplexed addressing support. No dynamic read latency support. No separate I/O support. No multicast write support.
5SGS | 0.85 | I | 2L | 400 | compatible with minimum frequency part | RLDRAMII | S | H | C | 1 | up to 18 bits | C/R/W | Without ECC | F | any | No multiplexed addressing support. | No multiplexed addressing support. No dynamic read latency support. No separate I/O support. No multicast write support.
5SGS | 0.85 | I | 2L | 400 | compatible with minimum frequency part | RLDRAMII | S | H | C | 1 | up to 18 bits | R/W | Without ECC | F | any | No multiplexed addressing support. | No multiplexed addressing support. No dynamic read latency support. No separate I/O support. No multicast write support.
5SGS | 0.85 | I | 2L | 400 | compatible with minimum frequency part | RLDRAMII | S | H | C | 1 | up to 18 bits | R/W | Without ECC | F | any | No multiplexed addressing support. | No multiplexed addressing support. No dynamic read latency support. No separate I/O support. No multicast write support.
5SGS | 0.85 | I | 2L | 400 | compatible with minimum frequency part | RLDRAMII | S | H | C | 1 | up to 9 bits | C | Without ECC | F | any | No multiplexed addressing support. | No multiplexed addressing support. No dynamic read latency support. No separate I/O support. No multicast write support.
5SGS | 0.85 | I | 2L | 400 | compatible with minimum frequency part | RLDRAMII | S | H | C | 1 | up to 9 bits | C | Without ECC | F | any | No multiplexed addressing support. | No multiplexed addressing support. No dynamic read latency support. No separate I/O support. No multicast write support.
5SGS | 0.85 | I | 2L | 400 | compatible with minimum frequency part | RLDRAMII | S | H | C | 1 | up to 9 bits | C/R/W | Without ECC | F | any | No multiplexed addressing support. | No multiplexed addressing support. No dynamic read latency support. No separate I/O support. No multicast write support.
5SGS | 0.85 | I | 2L | 400 | compatible with minimum frequency part | RLDRAMII | S | H | C | 1 | up to 9 bits | C/R/W | Without ECC | F | any | No multiplexed addressing support. | No multiplexed addressing support. No dynamic read latency support. No separate I/O support. No multicast write support.
5SGS | 0.85 | I | 2L | 400 | compatible with minimum frequency part | RLDRAMII | S | H | C | 1 | up to 9 bits | R/W | Without ECC | F | any | No multiplexed addressing support. | No multiplexed addressing support. No dynamic read latency support. No separate I/O support. No multicast write support.
5SGS | 0.85 | I | 2L | 400 | compatible with minimum frequency part | RLDRAMII | S | H | C | 1 | up to 9 bits | R/W | Without ECC | F | any | No multiplexed addressing support. | No multiplexed addressing support. No dynamic read latency support. No separate I/O support. No multicast write support.
5SGS | 0.85 | C | 3L | 350 | compatible with minimum frequency part | RLDRAMII | S | H | C | 1 | up to 18 bits | C | Without ECC | F | any | This clock rate is only achievable with Nios sequencer. | No multiplexed addressing support. No dynamic read latency support. No separate I/O support. No multicast write support.
5SGS | 0.85 | C | 3L | 350 | compatible with minimum frequency part | RLDRAMII | S | H | C | 1 | up to 18 bits | C | Without ECC | F | any | This clock rate is only achievable with Nios sequencer. | No multiplexed addressing support. No dynamic read latency support. No separate I/O support. No multicast write support.
5SGS | 0.85 | C | 3L | 350 | compatible with minimum frequency part | RLDRAMII | S | H | C | 1 | up to 18 bits | C/R/W | Without ECC | F | any | This clock rate is only achievable with Nios sequencer. | No multiplexed addressing support. No dynamic read latency support. No separate I/O support. No multicast write support.
5SGS | 0.85 | C | 3L | 350 | compatible with minimum frequency part | RLDRAMII | S | H | C | 1 | up to 18 bits | C/R/W | Without ECC | F | any | This clock rate is only achievable with Nios sequencer. | No multiplexed addressing support. No dynamic read latency support. No separate I/O support. No multicast write support.
5SGS | 0.85 | C | 3L | 350 | compatible with minimum frequency part | RLDRAMII | S | H | C | 1 | up to 18 bits | R/W | Without ECC | F | any | This clock rate is only achievable with Nios sequencer. | No multiplexed addressing support. No dynamic read latency support. No separate I/O support. No multicast write support.
5SGS | 0.85 | C | 3L | 350 | compatible with minimum frequency part | RLDRAMII | S | H | C | 1 | up to 18 bits | R/W | Without ECC | F | any | This clock rate is only achievable with Nios sequencer. | No multiplexed addressing support. No dynamic read latency support. No separate I/O support. No multicast write support.
5SGS | 0.85 | C | 3L | 350 | compatible with minimum frequency part | RLDRAMII | S | H | C | 1 | up to 36 bits | C | Without ECC | F | any | This clock rate is only achievable with Nios sequencer. | No multiplexed addressing support. No dynamic read latency support. No separate I/O support. No multicast write support.
5SGS | 0.85 | C | 3L | 350 | compatible with minimum frequency part | RLDRAMII | S | H | C | 1 | up to 36 bits | C | Without ECC | F | any | This clock rate is only achievable with Nios sequencer. | No multiplexed addressing support. No dynamic read latency support. No separate I/O support. No multicast write support.
5SGS | 0.85 | C | 3L | 350 | compatible with minimum frequency part | RLDRAMII | S | H | C | 1 | up to 36 bits | C/R/W | Without ECC | F | any | This clock rate is only achievable with Nios sequencer. | No multiplexed addressing support. No dynamic read latency support. No separate I/O support. No multicast write support.
5SGS | 0.85 | C | 3L | 350 | compatible with minimum frequency part | RLDRAMII | S | H | C | 1 | up to 36 bits | C/R/W | Without ECC | F | any | This clock rate is only achievable with Nios sequencer. | No multiplexed addressing support. No dynamic read latency support. No separate I/O support. No multicast write support.
5SGS | 0.85 | C | 3L | 350 | compatible with minimum frequency part | RLDRAMII | S | H | C | 1 | up to 36 bits | R/W | Without ECC | F | any | This clock rate is only achievable with Nios sequencer. | No multiplexed addressing support. No dynamic read latency support. No separate I/O support. No multicast write support.
5SGS | 0.85 | C | 3L | 350 | compatible with minimum frequency part | RLDRAMII | S | H | C | 1 | up to 36 bits | R/W | Without ECC | F | any | This clock rate is only achievable with Nios sequencer. | No multiplexed addressing support. No dynamic read latency support. No separate I/O support. No multicast write support.
5SGS | 0.85 | C | 3L | 350 | compatible with minimum frequency part | RLDRAMII | S | H | C | 1 | up to 36 bits | C | Without ECC | F | any | This clock rate is only achievable with Nios sequencer. | No multiplexed addressing support. No dynamic read latency support. No separate I/O support. No multicast write support.
5SGS | 0.85 | C | 3L | 350 | compatible with minimum frequency part | RLDRAMII | S | H | C | 1 | up to 36 bits | C | Without ECC | F | any | This clock rate is only achievable with Nios sequencer. | No multiplexed addressing support. No dynamic read latency support. No separate I/O support. No multicast write support.
5SGS | 0.85 | C | 3L | 350 | compatible with minimum frequency part | RLDRAMII | S | H | C | 1 | up to 36 bits | C/R/W | Without ECC | F | any | This clock rate is only achievable with Nios sequencer. | No multiplexed addressing support. No dynamic read latency support. No separate I/O support. No multicast write support.
5SGS | 0.85 | C | 3L | 350 | compatible with minimum frequency part | RLDRAMII | S | H | C | 1 | up to 36 bits | C/R/W | Without ECC | F | any | This clock rate is only achievable with Nios sequencer. | No multiplexed addressing support. No dynamic read latency support. No separate I/O support. No multicast write support.
5SGS | 0.85 | C | 3L | 350 | compatible with minimum frequency part | RLDRAMII | S | H | C | 1 | up to 36 bits | R/W | Without ECC | F | any | This clock rate is only achievable with Nios sequencer. | No multiplexed addressing support. No dynamic read latency support. No separate I/O support. No multicast write support.
5SGS | 0.85 | C | 3L | 350 | compatible with minimum frequency part | RLDRAMII | S | H | C | 1 | up to 36 bits | R/W | Without ECC | F | any | This clock rate is only achievable with Nios sequencer. | No multiplexed addressing support. No dynamic read latency support. No separate I/O support. No multicast write support.
5SGS | 0.85 | C | 3L | 350 | compatible with minimum frequency part | RLDRAMII | S | H | C | 1 | up to 72 bits | C | Without ECC | F | any | This clock rate is only achievable with Nios sequencer. | No multiplexed addressing support. No dynamic read latency support. No separate I/O support. No multicast write support.
5SGS | 0.85 | C | 3L | 350 | compatible with minimum frequency part | RLDRAMII | S | H | C | 1 | up to 72 bits | C | Without ECC | F | any | This clock rate is only achievable with Nios sequencer. | No multiplexed addressing support. No dynamic read latency support. No separate I/O support. No multicast write support.
5SGS | 0.85 | C | 3L | 350 | compatible with minimum frequency part | RLDRAMII | S | H | C | 1 | up to 72 bits | C/R/W | Without ECC | F | any | This clock rate is only achievable with Nios sequencer. | No multiplexed addressing support. No dynamic read latency support. No separate I/O support. No multicast write support.
5SGS | 0.85 | C | 3L | 350 | compatible with minimum frequency part | RLDRAMII | S | H | C | 1 | up to 72 bits | C/R/W | Without ECC | F | any | This clock rate is only achievable with Nios sequencer. | No multiplexed addressing support. No dynamic read latency support. No separate I/O support. No multicast write support.
5SGS | 0.85 | C | 3L | 350 | compatible with minimum frequency part | RLDRAMII | S | H | C | 1 | up to 72 bits | R/W | Without ECC | F | any | This clock rate is only achievable with Nios sequencer. | No multiplexed addressing support. No dynamic read latency support. No separate I/O support. No multicast write support.
5SGS | 0.85 | C | 3L | 350 | compatible with minimum frequency part | RLDRAMII | S | H | C | 1 | up to 72 bits | R/W | Without ECC | F | any | This clock rate is only achievable with Nios sequencer. | No multiplexed addressing support. No dynamic read latency support. No separate I/O support. No multicast write support.
5SGS | 0.85 | C | 3L | 350 | compatible with minimum frequency part | RLDRAMII | S | H | C | 1 | up to 18 bits | C | Without ECC | F | any | This clock rate is only achievable with Nios sequencer. | No dynamic read latency support. No separate I/O support. No multicast write support.
5SGS | 0.85 | C | 3L | 350 | compatible with minimum frequency part | RLDRAMII | S | H | C | 1 | up to 18 bits | C | Without ECC | F | any | This clock rate is only achievable with Nios sequencer. | No dynamic read latency support. No separate I/O support. No multicast write support.
5SGS | 0.85 | C | 3L | 350 | compatible with minimum frequency part | RLDRAMII | S | H | C | 1 | up to 18 bits | C/R/W | Without ECC | F | any | This clock rate is only achievable with Nios sequencer. | No dynamic read latency support. No separate I/O support. No multicast write support.
5SGS | 0.85 | C | 3L | 350 | compatible with minimum frequency part | RLDRAMII | S | H | C | 1 | up to 18 bits | C/R/W | Without ECC | F | any | This clock rate is only achievable with Nios sequencer. | No dynamic read latency support. No separate I/O support. No multicast write support.
5SGS | 0.85 | C | 3L | 350 | compatible with minimum frequency part | RLDRAMII | S | H | C | 1 | up to 18 bits | R/W | Without ECC | F | any | This clock rate is only achievable with Nios sequencer. | No dynamic read latency support. No separate I/O support. No multicast write support.
5SGS | 0.85 | C | 3L | 350 | compatible with minimum frequency part | RLDRAMII | S | H | C | 1 | up to 18 bits | R/W | Without ECC | F | any | This clock rate is only achievable with Nios sequencer. | No dynamic read latency support. No separate I/O support. No multicast write support.
5SGS | 0.85 | C | 3L | 350 | compatible with minimum frequency part | RLDRAMII | S | H | C | 1 | up to 9 bits | C | Without ECC | F | any | This clock rate is only achievable with Nios sequencer. | No dynamic read latency support. No separate I/O support. No multicast write support.
5SGS | 0.85 | C | 3L | 350 | compatible with minimum frequency part | RLDRAMII | S | H | C | 1 | up to 9 bits | C | Without ECC | F | any | This clock rate is only achievable with Nios sequencer. | No dynamic read latency support. No separate I/O support. No multicast write support.
5SGS | 0.85 | C | 3L | 350 | compatible with minimum frequency part | RLDRAMII | S | H | C | 1 | up to 9 bits | C/R/W | Without ECC | F | any | This clock rate is only achievable with Nios sequencer. | No dynamic read latency support. No separate I/O support. No multicast write support.
5SGS | 0.85 | C | 3L | 350 | compatible with minimum frequency part | RLDRAMII | S | H | C | 1 | up to 9 bits | C/R/W | Without ECC | F | any | This clock rate is only achievable with Nios sequencer. | No dynamic read latency support. No separate I/O support. No multicast write support.
5SGS | 0.85 | C | 3L | 350 | compatible with minimum frequency part | RLDRAMII | S | H | C | 1 | up to 9 bits | R/W | Without ECC | F | any | This clock rate is only achievable with Nios sequencer. | No dynamic read latency support. No separate I/O support. No multicast write support.
5SGS | 0.85 | C | 3L | 350 | compatible with minimum frequency part | RLDRAMII | S | H | C | 1 | up to 9 bits | R/W | Without ECC | F | any | This clock rate is only achievable with Nios sequencer. | No dynamic read latency support. No separate I/O support. No multicast write support.
5SGS | 0.85 | C | 3L | 350 | compatible with minimum frequency part | RLDRAMII | S | H | C | 1 | up to 18 bits | C | Without ECC | F | any | No multiplexed addressing support. | No dynamic read latency support. No separate I/O support. No multicast write support.
5SGS | 0.85 | C | 3L | 350 | compatible with minimum frequency part | RLDRAMII | S | H | C | 1 | up to 18 bits | C | Without ECC | F | any | No multiplexed addressing support. | No dynamic read latency support. No separate I/O support. No multicast write support.
5SGS | 0.85 | C | 3L | 350 | compatible with minimum frequency part | RLDRAMII | S | H | C | 1 | up to 18 bits | C/R/W | Without ECC | F | any | No multiplexed addressing support. | No dynamic read latency support. No separate I/O support. No multicast write support.
5SGS | 0.85 | C | 3L | 350 | compatible with minimum frequency part | RLDRAMII | S | H | C | 1 | up to 18 bits | C/R/W | Without ECC | F | any | No multiplexed addressing support. | No dynamic read latency support. No separate I/O support. No multicast write support.
5SGS | 0.85 | C | 3L | 350 | compatible with minimum frequency part | RLDRAMII | S | H | C | 1 | up to 18 bits | R/W | Without ECC | F | any | No multiplexed addressing support. | No dynamic read latency support. No separate I/O support. No multicast write support.
5SGS | 0.85 | C | 3L | 350 | compatible with minimum frequency part | RLDRAMII | S | H | C | 1 | up to 18 bits | R/W | Without ECC | F | any | No multiplexed addressing support. | No dynamic read latency support. No separate I/O support. No multicast write support.
5SGS | 0.85 | C | 3L | 350 | compatible with minimum frequency part | RLDRAMII | S | H | C | 1 | up to 36 bits | C | Without ECC | F | any | No multiplexed addressing support. | No dynamic read latency support. No separate I/O support. No multicast write support.
5SGS | 0.85 | C | 3L | 350 | compatible with minimum frequency part | RLDRAMII | S | H | C | 1 | up to 36 bits | C | Without ECC | F | any | No multiplexed addressing support. | No dynamic read latency support. No separate I/O support. No multicast write support.
5SGS | 0.85 | C | 3L | 350 | compatible with minimum frequency part | RLDRAMII | S | H | C | 1 | up to 36 bits | C/R/W | Without ECC | F | any | No multiplexed addressing support. | No dynamic read latency support. No separate I/O support. No multicast write support.
5SGS | 0.85 | C | 3L | 350 | compatible with minimum frequency part | RLDRAMII | S | H | C | 1 | up to 36 bits | C/R/W | Without ECC | F | any | No multiplexed addressing support. | No dynamic read latency support. No separate I/O support. No multicast write support.
5SGS | 0.85 | C | 3L | 350 | compatible with minimum frequency part | RLDRAMII | S | H | C | 1 | up to 36 bits | R/W | Without ECC | F | any | No multiplexed addressing support. | No dynamic read latency support. No separate I/O support. No multicast write support.
5SGS | 0.85 | C | 3L | 350 | compatible with minimum frequency part | RLDRAMII | S | H | C | 1 | up to 36 bits | R/W | Without ECC | F | any | No multiplexed addressing support. | No dynamic read latency support. No separate I/O support. No multicast write support.
5SGS | 0.85 | C | 3L | 350 | compatible with minimum frequency part | RLDRAMII | S | H | C | 1 | up to 36 bits | C | Without ECC | F | any | No multiplexed addressing support. | No dynamic read latency support. No separate I/O support. No multicast write support.
5SGS | 0.85 | C | 3L | 350 | compatible with minimum frequency part | RLDRAMII | S | H | C | 1 | up to 36 bits | C | Without ECC | F | any | No multiplexed addressing support. | No dynamic read latency support. No separate I/O support. No multicast write support.
5SGS | 0.85 | C | 3L | 350 | compatible with minimum frequency part | RLDRAMII | S | H | C | 1 | up to 36 bits | C/R/W | Without ECC | F | any | No multiplexed addressing support. | No dynamic read latency support. No separate I/O support. No multicast write support.
5SGS | 0.85 | C | 3L | 350 | compatible with minimum frequency part | RLDRAMII | S | H | C | 1 | up to 36 bits | C/R/W | Without ECC | F | any | No multiplexed addressing support. | No dynamic read latency support. No separate I/O support. No multicast write support.
5SGS | 0.85 | C | 3L | 350 | compatible with minimum frequency part | RLDRAMII | S | H | C | 1 | up to 36 bits | R/W | Without ECC | F | any | No multiplexed addressing support. | No dynamic read latency support. No separate I/O support. No multicast write support.
5SGS | 0.85 | C | 3L | 350 | compatible with minimum frequency part | RLDRAMII | S | H | C | 1 | up to 36 bits | R/W | Without ECC | F | any | No multiplexed addressing support. | No dynamic read latency support. No separate I/O support. No multicast write support.
5SGS | 0.85 | C | 3L | 350 | compatible with minimum frequency part | RLDRAMII | S | H | C | 1 | up to 72 bits | C | Without ECC | F | any | No multiplexed addressing support. | No dynamic read latency support. No separate I/O support. No multicast write support.
5SGS | 0.85 | C | 3L | 350 | compatible with minimum frequency part | RLDRAMII | S | H | C | 1 | up to 72 bits | C | Without ECC | F | any | No multiplexed addressing support. | No dynamic read latency support. No separate I/O support. No multicast write support.
5SGS | 0.85 | C | 3L | 350 | compatible with minimum frequency part | RLDRAMII | S | H | C | 1 | up to 72 bits | C/R/W | Without ECC | F | any | No multiplexed addressing support. | No dynamic read latency support. No separate I/O support. No multicast write support.
5SGS | 0.85 | C | 3L | 350 | compatible with minimum frequency part | RLDRAMII | S | H | C | 1 | up to 72 bits | C/R/W | Without ECC | F | any | No multiplexed addressing support. | No dynamic read latency support. No separate I/O support. No multicast write support.
5SGS | 0.85 | C | 3L | 350 | compatible with minimum frequency part | RLDRAMII | S | H | C | 1 | up to 72 bits | R/W | Without ECC | F | any | No multiplexed addressing support. | No dynamic read latency support. No separate I/O support. No multicast write support.
5SGS | 0.85 | C | 3L | 350 | compatible with minimum frequency part | RLDRAMII | S | H | C | 1 | up to 72 bits | R/W | Without ECC | F | any | No multiplexed addressing support. | No dynamic read latency support. No separate I/O support. No multicast write support.
5SGS | 0.85 | C | 3L | 350 | compatible with minimum frequency part | RLDRAMII | S | H | C | 1 | up to 18 bits | C | Without ECC | F | any | No multiplexed addressing support. | No multiplexed addressing support. No dynamic read latency support. No separate I/O support. No multicast write support.
5SGS | 0.85 | C | 3L | 350 | compatible with minimum frequency part | RLDRAMII | S | H | C | 1 | up to 18 bits | C | Without ECC | F | any | No multiplexed addressing support. | No multiplexed addressing support. No dynamic read latency support. No separate I/O support. No multicast write support.
5SGS | 0.85 | C | 3L | 350 | compatible with minimum frequency part | RLDRAMII | S | H | C | 1 | up to 18 bits | C/R/W | Without ECC | F | any | No multiplexed addressing support. | No multiplexed addressing support. No dynamic read latency support. No separate I/O support. No multicast write support.
5SGS | 0.85 | C | 3L | 350 | compatible with minimum frequency part | RLDRAMII | S | H | C | 1 | up to 18 bits | C/R/W | Without ECC | F | any | No multiplexed addressing support. | No multiplexed addressing support. No dynamic read latency support. No separate I/O support. No multicast write support.
5SGS | 0.85 | C | 3L | 350 | compatible with minimum frequency part | RLDRAMII | S | H | C | 1 | up to 18 bits | R/W | Without ECC | F | any | No multiplexed addressing support. | No multiplexed addressing support. No dynamic read latency support. No separate I/O support. No multicast write support.
5SGS | 0.85 | C | 3L | 350 | compatible with minimum frequency part | RLDRAMII | S | H | C | 1 | up to 18 bits | R/W | Without ECC | F | any | No multiplexed addressing support. | No multiplexed addressing support. No dynamic read latency support. No separate I/O support. No multicast write support.
5SGS | 0.85 | C | 3L | 350 | compatible with minimum frequency part | RLDRAMII | S | H | C | 1 | up to 9 bits | C | Without ECC | F | any | No multiplexed addressing support. | No multiplexed addressing support. No dynamic read latency support. No separate I/O support. No multicast write support.
5SGS | 0.85 | C | 3L | 350 | compatible with minimum frequency part | RLDRAMII | S | H | C | 1 | up to 9 bits | C | Without ECC | F | any | No multiplexed addressing support. | No multiplexed addressing support. No dynamic read latency support. No separate I/O support. No multicast write support.
5SGS | 0.85 | C | 3L | 350 | compatible with minimum frequency part | RLDRAMII | S | H | C | 1 | up to 9 bits | C/R/W | Without ECC | F | any | No multiplexed addressing support. | No multiplexed addressing support. No dynamic read latency support. No separate I/O support. No multicast write support.
5SGS | 0.85 | C | 3L | 350 | compatible with minimum frequency part | RLDRAMII | S | H | C | 1 | up to 9 bits | C/R/W | Without ECC | F | any | No multiplexed addressing support. | No multiplexed addressing support. No dynamic read latency support. No separate I/O support. No multicast write support.
5SGS | 0.85 | C | 3L | 350 | compatible with minimum frequency part | RLDRAMII | S | H | C | 1 | up to 9 bits | R/W | Without ECC | F | any | No multiplexed addressing support. | No multiplexed addressing support. No dynamic read latency support. No separate I/O support. No multicast write support.
5SGS | 0.85 | C | 3L | 350 | compatible with minimum frequency part | RLDRAMII | S | H | C | 1 | up to 9 bits | R/W | Without ECC | F | any | No multiplexed addressing support. | No multiplexed addressing support. No dynamic read latency support. No separate I/O support. No multicast write support.
5SGS | 0.85 | I | 3L | 350 | compatible with minimum frequency part | RLDRAMII | S | H | C | 1 | up to 18 bits | C | Without ECC | F | any | This clock rate is only achievable with Nios sequencer. | No multiplexed addressing support. No dynamic read latency support. No separate I/O support. No multicast write support.
5SGS | 0.85 | I | 3L | 350 | compatible with minimum frequency part | RLDRAMII | S | H | C | 1 | up to 18 bits | C | Without ECC | F | any | This clock rate is only achievable with Nios sequencer. | No multiplexed addressing support. No dynamic read latency support. No separate I/O support. No multicast write support.
5SGS | 0.85 | I | 3L | 350 | compatible with minimum frequency part | RLDRAMII | S | H | C | 1 | up to 18 bits | C/R/W | Without ECC | F | any | This clock rate is only achievable with Nios sequencer. | No multiplexed addressing support. No dynamic read latency support. No separate I/O support. No multicast write support.
5SGS | 0.85 | I | 3L | 350 | compatible with minimum frequency part | RLDRAMII | S | H | C | 1 | up to 18 bits | C/R/W | Without ECC | F | any | This clock rate is only achievable with Nios sequencer. | No multiplexed addressing support. No dynamic read latency support. No separate I/O support. No multicast write support.
5SGS | 0.85 | I | 3L | 350 | compatible with minimum frequency part | RLDRAMII | S | H | C | 1 | up to 18 bits | R/W | Without ECC | F | any | This clock rate is only achievable with Nios sequencer. | No multiplexed addressing support. No dynamic read latency support. No separate I/O support. No multicast write support.
5SGS | 0.85 | I | 3L | 350 | compatible with minimum frequency part | RLDRAMII | S | H | C | 1 | up to 18 bits | R/W | Without ECC | F | any | This clock rate is only achievable with Nios sequencer. | No multiplexed addressing support. No dynamic read latency support. No separate I/O support. No multicast write support.
5SGS | 0.85 | I | 3L | 350 | compatible with minimum frequency part | RLDRAMII | S | H | C | 1 | up to 36 bits | C | Without ECC | F | any | This clock rate is only achievable with Nios sequencer. | No multiplexed addressing support. No dynamic read latency support. No separate I/O support. No multicast write support.
5SGS | 0.85 | I | 3L | 350 | compatible with minimum frequency part | RLDRAMII | S | H | C | 1 | up to 36 bits | C | Without ECC | F | any | This clock rate is only achievable with Nios sequencer. | No multiplexed addressing support. No dynamic read latency support. No separate I/O support. No multicast write support.
5SGS | 0.85 | I | 3L | 350 | compatible with minimum frequency part | RLDRAMII | S | H | C | 1 | up to 36 bits | C/R/W | Without ECC | F | any | This clock rate is only achievable with Nios sequencer. | No multiplexed addressing support. No dynamic read latency support. No separate I/O support. No multicast write support.
5SGS | 0.85 | I | 3L | 350 | compatible with minimum frequency part | RLDRAMII | S | H | C | 1 | up to 36 bits | C/R/W | Without ECC | F | any | This clock rate is only achievable with Nios sequencer. | No multiplexed addressing support. No dynamic read latency support. No separate I/O support. No multicast write support.
5SGS | 0.85 | I | 3L | 350 | compatible with minimum frequency part | RLDRAMII | S | H | C | 1 | up to 36 bits | R/W | Without ECC | F | any | This clock rate is only achievable with Nios sequencer. | No multiplexed addressing support. No dynamic read latency support. No separate I/O support. No multicast write support.
5SGS | 0.85 | I | 3L | 350 | compatible with minimum frequency part | RLDRAMII | S | H | C | 1 | up to 36 bits | R/W | Without ECC | F | any | This clock rate is only achievable with Nios sequencer. | No multiplexed addressing support. No dynamic read latency support. No separate I/O support. No multicast write support.
5SGS | 0.85 | I | 3L | 350 | compatible with minimum frequency part | RLDRAMII | S | H | C | 1 | up to 36 bits | C | Without ECC | F | any | This clock rate is only achievable with Nios sequencer. | No multiplexed addressing support. No dynamic read latency support. No separate I/O support. No multicast write support.
5SGS | 0.85 | I | 3L | 350 | compatible with minimum frequency part | RLDRAMII | S | H | C | 1 | up to 36 bits | C | Without ECC | F | any | This clock rate is only achievable with Nios sequencer. | No multiplexed addressing support. No dynamic read latency support. No separate I/O support. No multicast write support.
5SGS | 0.85 | I | 3L | 350 | compatible with minimum frequency part | RLDRAMII | S | H | C | 1 | up to 36 bits | C/R/W | Without ECC | F | any | This clock rate is only achievable with Nios sequencer. | No multiplexed addressing support. No dynamic read latency support. No separate I/O support. No multicast write support.
5SGS | 0.85 | I | 3L | 350 | compatible with minimum frequency part | RLDRAMII | S | H | C | 1 | up to 36 bits | C/R/W | Without ECC | F | any | This clock rate is only achievable with Nios sequencer. | No multiplexed addressing support. No dynamic read latency support. No separate I/O support. No multicast write support.
5SGS | 0.85 | I | 3L | 350 | compatible with minimum frequency part | RLDRAMII | S | H | C | 1 | up to 36 bits | R/W | Without ECC | F | any | This clock rate is only achievable with Nios sequencer. | No multiplexed addressing support. No dynamic read latency support. No separate I/O support. No multicast write support.
5SGS | 0.85 | I | 3L | 350 | compatible with minimum frequency part | RLDRAMII | S | H | C | 1 | up to 36 bits | R/W | Without ECC | F | any | This clock rate is only achievable with Nios sequencer. | No multiplexed addressing support. No dynamic read latency support. No separate I/O support. No multicast write support.
5SGS | 0.85 | I | 3L | 350 | compatible with minimum frequency part | RLDRAMII | S | H | C | 1 | up to 72 bits | C | Without ECC | F | any | This clock rate is only achievable with Nios sequencer. | No multiplexed addressing support. No dynamic read latency support. No separate I/O support. No multicast write support.
5SGS | 0.85 | I | 3L | 350 | compatible with minimum frequency part | RLDRAMII | S | H | C | 1 | up to 72 bits | C | Without ECC | F | any | This clock rate is only achievable with Nios sequencer. | No multiplexed addressing support. No dynamic read latency support. No separate I/O support. No multicast write support.
5SGS | 0.85 | I | 3L | 350 | compatible with minimum frequency part | RLDRAMII | S | H | C | 1 | up to 72 bits | C/R/W | Without ECC | F | any | This clock rate is only achievable with Nios sequencer. | No multiplexed addressing support. No dynamic read latency support. No separate I/O support. No multicast write support.
5SGS | 0.85 | I | 3L | 350 | compatible with minimum frequency part | RLDRAMII | S | H | C | 1 | up to 72 bits | C/R/W | Without ECC | F | any | This clock rate is only achievable with Nios sequencer. | No multiplexed addressing support. No dynamic read latency support. No separate I/O support. No multicast write support.
5SGS | 0.85 | I | 3L | 350 | compatible with minimum frequency part | RLDRAMII | S | H | C | 1 | up to 72 bits | R/W | Without ECC | F | any | This clock rate is only achievable with Nios sequencer. | No multiplexed addressing support. No dynamic read latency support. No separate I/O support. No multicast write support.
5SGS | 0.85 | I | 3L | 350 | compatible with minimum frequency part | RLDRAMII | S | H | C | 1 | up to 72 bits | R/W | Without ECC | F | any | This clock rate is only achievable with Nios sequencer. | No multiplexed addressing support. No dynamic read latency support. No separate I/O support. No multicast write support.
5SGS | 0.85 | I | 3L | 350 | compatible with minimum frequency part | RLDRAMII | S | H | C | 1 | up to 18 bits | C | Without ECC | F | any | This clock rate is only achievable with Nios sequencer. | No dynamic read latency support. No separate I/O support. No multicast write support.
5SGS | 0.85 | I | 3L | 350 | compatible with minimum frequency part | RLDRAMII | S | H | C | 1 | up to 18 bits | C | Without ECC | F | any | This clock rate is only achievable with Nios sequencer. | No dynamic read latency support. No separate I/O support. No multicast write support.
5SGS | 0.85 | I | 3L | 350 | compatible with minimum frequency part | RLDRAMII | S | H | C | 1 | up to 18 bits | C/R/W | Without ECC | F | any | This clock rate is only achievable with Nios sequencer. | No dynamic read latency support. No separate I/O support. No multicast write support.
5SGS | 0.85 | I | 3L | 350 | compatible with minimum frequency part | RLDRAMII | S | H | C | 1 | up to 18 bits | C/R/W | Without ECC | F | any | This clock rate is only achievable with Nios sequencer. | No dynamic read latency support. No separate I/O support. No multicast write support.
5SGS | 0.85 | I | 3L | 350 | compatible with minimum frequency part | RLDRAMII | S | H | C | 1 | up to 18 bits | R/W | Without ECC | F | any | This clock rate is only achievable with Nios sequencer. | No dynamic read latency support. No separate I/O support. No multicast write support.
5SGS | 0.85 | I | 3L | 350 | compatible with minimum frequency part | RLDRAMII | S | H | C | 1 | up to 18 bits | R/W | Without ECC | F | any | This clock rate is only achievable with Nios sequencer. | No dynamic read latency support. No separate I/O support. No multicast write support.
5SGS | 0.85 | I | 3L | 350 | compatible with minimum frequency part | RLDRAMII | S | H | C | 1 | up to 9 bits | C | Without ECC | F | any | This clock rate is only achievable with Nios sequencer. | No dynamic read latency support. No separate I/O support. No multicast write support.
5SGS | 0.85 | I | 3L | 350 | compatible with minimum frequency part | RLDRAMII | S | H | C | 1 | up to 9 bits | C | Without ECC | F | any | This clock rate is only achievable with Nios sequencer. | No dynamic read latency support. No separate I/O support. No multicast write support.
5SGS | 0.85 | I | 3L | 350 | compatible with minimum frequency part | RLDRAMII | S | H | C | 1 | up to 9 bits | C/R/W | Without ECC | F | any | This clock rate is only achievable with Nios sequencer. | No dynamic read latency support. No separate I/O support. No multicast write support.
5SGS | 0.85 | I | 3L | 350 | compatible with minimum frequency part | RLDRAMII | S | H | C | 1 | up to 9 bits | C/R/W | Without ECC | F | any | This clock rate is only achievable with Nios sequencer. | No dynamic read latency support. No separate I/O support. No multicast write support.
5SGS | 0.85 | I | 3L | 350 | compatible with minimum frequency part | RLDRAMII | S | H | C | 1 | up to 9 bits | R/W | Without ECC | F | any | This clock rate is only achievable with Nios sequencer. | No dynamic read latency support. No separate I/O support. No multicast write support.
5SGS | 0.85 | I | 3L | 350 | compatible with minimum frequency part | RLDRAMII | S | H | C | 1 | up to 9 bits | R/W | Without ECC | F | any | This clock rate is only achievable with Nios sequencer. | No dynamic read latency support. No separate I/O support. No multicast write support.
5SGS | 0.85 | I | 3L | 350 | compatible with minimum frequency part | RLDRAMII | S | H | C | 1 | up to 18 bits | C | Without ECC | F | any | No multiplexed addressing support. | No dynamic read latency support. No separate I/O support. No multicast write support.
5SGS | 0.85 | I | 3L | 350 | compatible with minimum frequency part | RLDRAMII | S | H | C | 1 | up to 18 bits | C | Without ECC | F | any | No multiplexed addressing support. | No dynamic read latency support. No separate I/O support. No multicast write support.
5SGS | 0.85 | I | 3L | 350 | compatible with minimum frequency part | RLDRAMII | S | H | C | 1 | up to 18 bits | C/R/W | Without ECC | F | any | No multiplexed addressing support. | No dynamic read latency support. No separate I/O support. No multicast write support.
5SGS | 0.85 | I | 3L | 350 | compatible with minimum frequency part | RLDRAMII | S | H | C | 1 | up to 18 bits | C/R/W | Without ECC | F | any | No multiplexed addressing support. | No dynamic read latency support. No separate I/O support. No multicast write support.
5SGS | 0.85 | I | 3L | 350 | compatible with minimum frequency part | RLDRAMII | S | H | C | 1 | up to 18 bits | R/W | Without ECC | F | any | No multiplexed addressing support. | No dynamic read latency support. No separate I/O support. No multicast write support.
5SGS | 0.85 | I | 3L | 350 | compatible with minimum frequency part | RLDRAMII | S | H | C | 1 | up to 18 bits | R/W | Without ECC | F | any | No multiplexed addressing support. | No dynamic read latency support. No separate I/O support. No multicast write support.
5SGS | 0.85 | I | 3L | 350 | compatible with minimum frequency part | RLDRAMII | S | H | C | 1 | up to 36 bits | C | Without ECC | F | any | No multiplexed addressing support. | No dynamic read latency support. No separate I/O support. No multicast write support.
5SGS | 0.85 | I | 3L | 350 | compatible with minimum frequency part | RLDRAMII | S | H | C | 1 | up to 36 bits | C | Without ECC | F | any | No multiplexed addressing support. | No dynamic read latency support. No separate I/O support. No multicast write support.
5SGS | 0.85 | I | 3L | 350 | compatible with minimum frequency part | RLDRAMII | S | H | C | 1 | up to 36 bits | C/R/W | Without ECC | F | any | No multiplexed addressing support. | No dynamic read latency support. No separate I/O support. No multicast write support.
5SGS | 0.85 | I | 3L | 350 | compatible with minimum frequency part | RLDRAMII | S | H | C | 1 | up to 36 bits | C/R/W | Without ECC | F | any | No multiplexed addressing support. | No dynamic read latency support. No separate I/O support. No multicast write support.
5SGS | 0.85 | I | 3L | 350 | compatible with minimum frequency part | RLDRAMII | S | H | C | 1 | up to 36 bits | R/W | Without ECC | F | any | No multiplexed addressing support. | No dynamic read latency support. No separate I/O support. No multicast write support.
5SGS | 0.85 | I | 3L | 350 | compatible with minimum frequency part | RLDRAMII | S | H | C | 1 | up to 36 bits | R/W | Without ECC | F | any | No multiplexed addressing support. | No dynamic read latency support. No separate I/O support. No multicast write support.
5SGS | 0.85 | I | 3L | 350 | compatible with minimum frequency part | RLDRAMII | S | H | C | 1 | up to 36 bits | C | Without ECC | F | any | No multiplexed addressing support. | No dynamic read latency support. No separate I/O support. No multicast write support.
5SGS | 0.85 | I | 3L | 350 | compatible with minimum frequency part | RLDRAMII | S | H | C | 1 | up to 36 bits | C/R/W | Without ECC | F | any | No multiplexed addressing support. | No dynamic read latency support. No separate I/O support. No multicast write support.
5SGS | 0.85 | I | 3L | 350 | compatible with minimum frequency part | RLDRAMII | S | H | C | 1 | up to 36 bits | R/W | Without ECC | F | any | No multiplexed addressing support. | No dynamic read latency support. No separate I/O support. No multicast write support.
5SGS | 0.85 | I | 3L | 350 | compatible with minimum frequency part | RLDRAMII | S | H | C | 1 | up to 72 bits | C | Without ECC | F | any | No multiplexed addressing support. | No dynamic read latency support. No separate I/O support. No multicast write support.
5SGS | 0.85 | I | 3L | 350 | compatible with minimum frequency part | RLDRAMII | S | H | C | 1 | up to 72 bits | C | Without ECC | F | any | No multiplexed addressing support. | No dynamic read latency support. No separate I/O support. No multicast write support.
5SGS | 0.85 | I | 3L | 350 | compatible with minimum frequency part | RLDRAMII | S | H | C | 1 | up to 72 bits | C/R/W | Without ECC | F | any | No multiplexed addressing support. | No dynamic read latency support. No separate I/O support. No multicast write support.
5SGS | 0.85 | I | 3L | 350 | compatible with minimum frequency part | RLDRAMII | S | H | C | 1 | up to 72 bits | C/R/W | Without ECC | F | any | No multiplexed addressing support. | No dynamic read latency support. No separate I/O support. No multicast write support.
5SGS | 0.85 | I | 3L | 350 | compatible with minimum frequency part | RLDRAMII | S | H | C | 1 | up to 72 bits | R/W | Without ECC | F | any | No multiplexed addressing support. | No dynamic read latency support. No separate I/O support. No multicast write support.
5SGS | 0.85 | I | 3L | 350 | compatible with minimum frequency part | RLDRAMII | S | H | C | 1 | up to 72 bits | R/W | Without ECC | F | any | No multiplexed addressing support. | No dynamic read latency support. No separate I/O support. No multicast write support.
5SGS | 0.85 | I | 3L | 350 | compatible with minimum frequency part | RLDRAMII | S | H | C | 1 | up to 18 bits | C | Without ECC | F | any | No multiplexed addressing support. | No multiplexed addressing support. No dynamic read latency support. No separate I/O support. No multicast write support.
5SGS | 0.85 | I | 3L | 350 | compatible with minimum frequency part | RLDRAMII | S | H | C | 1 | up to 18 bits | C | Without ECC | F | any | No multiplexed addressing support. | No multiplexed addressing support. No dynamic read latency support. No separate I/O support. No multicast write support.
5SGS | 0.85 | I | 3L | 350 | compatible with minimum frequency part | RLDRAMII | S | H | C | 1 | up to 18 bits | C/R/W | Without ECC | F | any | No multiplexed addressing support. | No multiplexed addressing support. No dynamic read latency support. No separate I/O support. No multicast write support.
5SGS | 0.85 | I | 3L | 350 | compatible with minimum frequency part | RLDRAMII | S | H | C | 1 | up to 18 bits | C/R/W | Without ECC | F | any | No multiplexed addressing support. | No multiplexed addressing support. No dynamic read latency support. No separate I/O support. No multicast write support.
5SGS | 0.85 | I | 3L | 350 | compatible with minimum frequency part | RLDRAMII | S | H | C | 1 | up to 18 bits | R/W | Without ECC | F | any | No multiplexed addressing support. | No multiplexed addressing support. No dynamic read latency support. No separate I/O support. No multicast write support.
5SGS | 0.85 | I | 3L | 350 | compatible with minimum frequency part | RLDRAMII | S | H | C | 1 | up to 18 bits | R/W | Without ECC | F | any | No multiplexed addressing support. | No multiplexed addressing support. No dynamic read latency support. No separate I/O support. No multicast write support.
5SGS | 0.85 | I | 3L | 350 | compatible with minimum frequency part | RLDRAMII | S | H | C | 1 | up to 9 bits | C | Without ECC | F | any | No multiplexed addressing support. | No multiplexed addressing support. No dynamic read latency support. No separate I/O support. No multicast write support.
5SGS | 0.85 | I | 3L | 350 | compatible with minimum frequency part | RLDRAMII | S | H | C | 1 | up to 9 bits | C | Without ECC | F | any | No multiplexed addressing support. | No multiplexed addressing support. No dynamic read latency support. No separate I/O support. No multicast write support.
5SGS | 0.85 | I | 3L | 350 | compatible with minimum frequency part | RLDRAMII | S | H | C | 1 | up to 9 bits | C/R/W | Without ECC | F | any | No multiplexed addressing support. | No multiplexed addressing support. No dynamic read latency support. No separate I/O support. No multicast write support.
5SGS | 0.85 | I | 3L | 350 | compatible with minimum frequency part | RLDRAMII | S | H | C | 1 | up to 9 bits | C/R/W | Without ECC | F | any | No multiplexed addressing support. | No multiplexed addressing support. No dynamic read latency support. No separate I/O support. No multicast write support.
5SGS | 0.85 | I | 3L | 350 | compatible with minimum frequency part | RLDRAMII | S | H | C | 1 | up to 9 bits | R/W | Without ECC | F | any | No multiplexed addressing support. | No multiplexed addressing support. No dynamic read latency support. No separate I/O support. No multicast write support.
5SGS | 0.85 | I | 3L | 350 | compatible with minimum frequency part | RLDRAMII | S | H | C | 1 | up to 9 bits | R/W | Without ECC | F | any | No multiplexed addressing support. | No multiplexed addressing support. No dynamic read latency support. No separate I/O support. No multicast write support.
5SGS | 0.9 | I | 3YY | 350 | compatible with minimum frequency part | RLDRAMII | S | H | C | 1 | up to 18 bits | C | Without ECC | F | any | This clock rate is only achievable with Nios sequencer. | No multiplexed addressing support. No dynamic read latency support. No separate I/O support. No multicast write support.
5SGS | 0.9 | I | 3YY | 350 | compatible with minimum frequency part | RLDRAMII | S | H | C | 1 | up to 18 bits | C | Without ECC | F | any | This clock rate is only achievable with Nios sequencer. | No multiplexed addressing support. No dynamic read latency support. No separate I/O support. No multicast write support.
5SGS | 0.9 | I | 3YY | 350 | compatible with minimum frequency part | RLDRAMII | S | H | C | 1 | up to 18 bits | C/R/W | Without ECC | F | any | This clock rate is only achievable with Nios sequencer. | No multiplexed addressing support. No dynamic read latency support. No separate I/O support. No multicast write support.
5SGS | 0.9 | I | 3YY | 350 | compatible with minimum frequency part | RLDRAMII | S | H | C | 1 | up to 18 bits | C/R/W | Without ECC | F | any | This clock rate is only achievable with Nios sequencer. | No multiplexed addressing support. No dynamic read latency support. No separate I/O support. No multicast write support.
5SGS | 0.9 | I | 3YY | 350 | compatible with minimum frequency part | RLDRAMII | S | H | C | 1 | up to 18 bits | R/W | Without ECC | F | any | This clock rate is only achievable with Nios sequencer. | No multiplexed addressing support. No dynamic read latency support. No separate I/O support. No multicast write support.
5SGS | 0.9 | I | 3YY | 350 | compatible with minimum frequency part | RLDRAMII | S | H | C | 1 | up to 18 bits | R/W | Without ECC | F | any | This clock rate is only achievable with Nios sequencer. | No multiplexed addressing support. No dynamic read latency support. No separate I/O support. No multicast write support.
5SGS | 0.9 | I | 3YY | 350 | compatible with minimum frequency part | RLDRAMII | S | H | C | 1 | up to 36 bits | C | Without ECC | F | any | This clock rate is only achievable with Nios sequencer. | No multiplexed addressing support. No dynamic read latency support. No separate I/O support. No multicast write support.
5SGS | 0.9 | I | 3YY | 350 | compatible with minimum frequency part | RLDRAMII | S | H | C | 1 | up to 36 bits | C | Without ECC | F | any | This clock rate is only achievable with Nios sequencer. | No multiplexed addressing support. No dynamic read latency support. No separate I/O support. No multicast write support.
5SGS | 0.9 | I | 3YY | 350 | compatible with minimum frequency part | RLDRAMII | S | H | C | 1 | up to 36 bits | C/R/W | Without ECC | F | any | This clock rate is only achievable with Nios sequencer. | No multiplexed addressing support. No dynamic read latency support. No separate I/O support. No multicast write support.
5SGS | 0.9 | I | 3YY | 350 | compatible with minimum frequency part | RLDRAMII | S | H | C | 1 | up to 36 bits | C/R/W | Without ECC | F | any | This clock rate is only achievable with Nios sequencer. | No multiplexed addressing support. No dynamic read latency support. No separate I/O support. No multicast write support.
5SGS | 0.9 | I | 3YY | 350 | compatible with minimum frequency part | RLDRAMII | S | H | C | 1 | up to 36 bits | R/W | Without ECC | F | any | This clock rate is only achievable with Nios sequencer. | No multiplexed addressing support. No dynamic read latency support. No separate I/O support. No multicast write support.
5SGS | 0.9 | I | 3YY | 350 | compatible with minimum frequency part | RLDRAMII | S | H | C | 1 | up to 36 bits | R/W | Without ECC | F | any | This clock rate is only achievable with Nios sequencer. | No multiplexed addressing support. No dynamic read latency support. No separate I/O support. No multicast write support.
5SGS | 0.9 | I | 3YY | 350 | compatible with minimum frequency part | RLDRAMII | S | H | C | 1 | up to 36 bits | C | Without ECC | F | any | This clock rate is only achievable with Nios sequencer. | No multiplexed addressing support. No dynamic read latency support. No separate I/O support. No multicast write support.
5SGS | 0.9 | I | 3YY | 350 | compatible with minimum frequency part | RLDRAMII | S | H | C | 1 | up to 36 bits | C | Without ECC | F | any | This clock rate is only achievable with Nios sequencer. | No multiplexed addressing support. No dynamic read latency support. No separate I/O support. No multicast write support.
5SGS | 0.9 | I | 3YY | 350 | compatible with minimum frequency part | RLDRAMII | S | H | C | 1 | up to 36 bits | C/R/W | Without ECC | F | any | This clock rate is only achievable with Nios sequencer. | No multiplexed addressing support. No dynamic read latency support. No separate I/O support. No multicast write support.
5SGS | 0.9 | I | 3YY | 350 | compatible with minimum frequency part | RLDRAMII | S | H | C | 1 | up to 36 bits | C/R/W | Without ECC | F | any | This clock rate is only achievable with Nios sequencer. | No multiplexed addressing support. No dynamic read latency support. No separate I/O support. No multicast write support.
5SGS | 0.9 | I | 3YY | 350 | compatible with minimum frequency part | RLDRAMII | S | H | C | 1 | up to 36 bits | R/W | Without ECC | F | any | This clock rate is only achievable with Nios sequencer. | No multiplexed addressing support. No dynamic read latency support. No separate I/O support. No multicast write support.
5SGS | 0.9 | I | 3YY | 350 | compatible with minimum frequency part | RLDRAMII | S | H | C | 1 | up to 36 bits | R/W | Without ECC | F | any | This clock rate is only achievable with Nios sequencer. | No multiplexed addressing support. No dynamic read latency support. No separate I/O support. No multicast write support.
5SGS | 0.9 | I | 3YY | 350 | compatible with minimum frequency part | RLDRAMII | S | H | C | 1 | up to 72 bits | C | Without ECC | F | any | This clock rate is only achievable with Nios sequencer. | No multiplexed addressing support. No dynamic read latency support. No separate I/O support. No multicast write support.
5SGS | 0.9 | I | 3YY | 350 | compatible with minimum frequency part | RLDRAMII | S | H | C | 1 | up to 72 bits | C | Without ECC | F | any | This clock rate is only achievable with Nios sequencer. | No multiplexed addressing support. No dynamic read latency support. No separate I/O support. No multicast write support.
5SGS | 0.9 | I | 3YY | 350 | compatible with minimum frequency part | RLDRAMII | S | H | C | 1 | up to 72 bits | C/R/W | Without ECC | F | any | This clock rate is only achievable with Nios sequencer. | No multiplexed addressing support. No dynamic read latency support. No separate I/O support. No multicast write support.
5SGS | 0.9 | I | 3YY | 350 | compatible with minimum frequency part | RLDRAMII | S | H | C | 1 | up to 72 bits | C/R/W | Without ECC | F | any | This clock rate is only achievable with Nios sequencer. | No multiplexed addressing support. No dynamic read latency support. No separate I/O support. No multicast write support.
5SGS | 0.9 | I | 3YY | 350 | compatible with minimum frequency part | RLDRAMII | S | H | C | 1 | up to 72 bits | R/W | Without ECC | F | any | This clock rate is only achievable with Nios sequencer. | No multiplexed addressing support. No dynamic read latency support. No separate I/O support. No multicast write support.
5SGS | 0.9 | I | 3YY | 350 | compatible with minimum frequency part | RLDRAMII | S | H | C | 1 | up to 72 bits | R/W | Without ECC | F | any | This clock rate is only achievable with Nios sequencer. | No multiplexed addressing support. No dynamic read latency support. No separate I/O support. No multicast write support.
5SGS | 0.9 | I | 3YY | 350 | compatible with minimum frequency part | RLDRAMII | S | H | C | 1 | up to 18 bits | C | Without ECC | F | any | This clock rate is only achievable with Nios sequencer. | No dynamic read latency support. No separate I/O support. No multicast write support.
5SGS | 0.9 | I | 3YY | 350 | compatible with minimum frequency part | RLDRAMII | S | H | C | 1 | up to 18 bits | C | Without ECC | F | any | This clock rate is only achievable with Nios sequencer. | No dynamic read latency support. No separate I/O support. No multicast write support.
5SGS | 0.9 | I | 3YY | 350 | compatible with minimum frequency part | RLDRAMII | S | H | C | 1 | up to 18 bits | C/R/W | Without ECC | F | any | This clock rate is only achievable with Nios sequencer. | No dynamic read latency support. No separate I/O support. No multicast write support.
5SGS | 0.9 | I | 3YY | 350 | compatible with minimum frequency part | RLDRAMII | S | H | C | 1 | up to 18 bits | C/R/W | Without ECC | F | any | This clock rate is only achievable with Nios sequencer. | No dynamic read latency support. No separate I/O support. No multicast write support.
5SGS | 0.9 | I | 3YY | 350 | compatible with minimum frequency part | RLDRAMII | S | H | C | 1 | up to 18 bits | R/W | Without ECC | F | any | This clock rate is only achievable with Nios sequencer. | No dynamic read latency support. No separate I/O support. No multicast write support.
5SGS | 0.9 | I | 3YY | 350 | compatible with minimum frequency part | RLDRAMII | S | H | C | 1 | up to 18 bits | R/W | Without ECC | F | any | This clock rate is only achievable with Nios sequencer. | No dynamic read latency support. No separate I/O support. No multicast write support.
5SGS | 0.9 | I | 3YY | 350 | compatible with minimum frequency part | RLDRAMII | S | H | C | 1 | up to 9 bits | C | Without ECC | F | any | This clock rate is only achievable with Nios sequencer. | No dynamic read latency support. No separate I/O support. No multicast write support.
5SGS | 0.9 | I | 3YY | 350 | compatible with minimum frequency part | RLDRAMII | S | H | C | 1 | up to 9 bits | C | Without ECC | F | any | This clock rate is only achievable with Nios sequencer. | No dynamic read latency support. No separate I/O support. No multicast write support.
5SGS | 0.9 | I | 3YY | 350 | compatible with minimum frequency part | RLDRAMII | S | H | C | 1 | up to 9 bits | C/R/W | Without ECC | F | any | This clock rate is only achievable with Nios sequencer. | No dynamic read latency support. No separate I/O support. No multicast write support.
5SGS | 0.9 | I | 3YY | 350 | compatible with minimum frequency part | RLDRAMII | S | H | C | 1 | up to 9 bits | C/R/W | Without ECC | F | any | This clock rate is only achievable with Nios sequencer. | No dynamic read latency support. No separate I/O support. No multicast write support.
5SGS | 0.9 | I | 3YY | 350 | compatible with minimum frequency part | RLDRAMII | S | H | C | 1 | up to 9 bits | R/W | Without ECC | F | any | This clock rate is only achievable with Nios sequencer. | No dynamic read latency support. No separate I/O support. No multicast write support.
5SGS | 0.9 | I | 3YY | 350 | compatible with minimum frequency part | RLDRAMII | S | H | C | 1 | up to 9 bits | R/W | Without ECC | F | any | This clock rate is only achievable with Nios sequencer. | No dynamic read latency support. No separate I/O support. No multicast write support.
5SGS | 0.9 | I | 3YY | 350 | compatible with minimum frequency part | RLDRAMII | S | H | C | 1 | up to 18 bits | C | Without ECC | F | any | No multiplexed addressing support. | No dynamic read latency support. No separate I/O support. No multicast write support.
5SGS | 0.9 | I | 3YY | 350 | compatible with minimum frequency part | RLDRAMII | S | H | C | 1 | up to 18 bits | C | Without ECC | F | any | No multiplexed addressing support. | No dynamic read latency support. No separate I/O support. No multicast write support.
5SGS | 0.9 | I | 3YY | 350 | compatible with minimum frequency part | RLDRAMII | S | H | C | 1 | up to 18 bits | C/R/W | Without ECC | F | any | No multiplexed addressing support. | No dynamic read latency support. No separate I/O support. No multicast write support.
5SGS | 0.9 | I | 3YY | 350 | compatible with minimum frequency part | RLDRAMII | S | H | C | 1 | up to 18 bits | C/R/W | Without ECC | F | any | No multiplexed addressing support. | No dynamic read latency support. No separate I/O support. No multicast write support.
5SGS | 0.9 | I | 3YY | 350 | compatible with minimum frequency part | RLDRAMII | S | H | C | 1 | up to 18 bits | R/W | Without ECC | F | any | No multiplexed addressing support. | No dynamic read latency support. No separate I/O support. No multicast write support.
5SGS | 0.9 | I | 3YY | 350 | compatible with minimum frequency part | RLDRAMII | S | H | C | 1 | up to 18 bits | R/W | Without ECC | F | any | No multiplexed addressing support. | No dynamic read latency support. No separate I/O support. No multicast write support.
5SGS | 0.9 | I | 3YY | 350 | compatible with minimum frequency part | RLDRAMII | S | H | C | 1 | up to 36 bits | C | Without ECC | F | any | No multiplexed addressing support. | No dynamic read latency support. No separate I/O support. No multicast write support.
5SGS | 0.9 | I | 3YY | 350 | compatible with minimum frequency part | RLDRAMII | S | H | C | 1 | up to 36 bits | C | Without ECC | F | any | No multiplexed addressing support. | No dynamic read latency support. No separate I/O support. No multicast write support.
5SGS | 0.9 | I | 3YY | 350 | compatible with minimum frequency part | RLDRAMII | S | H | C | 1 | up to 36 bits | C/R/W | Without ECC | F | any | No multiplexed addressing support. | No dynamic read latency support. No separate I/O support. No multicast write support.
5SGS | 0.9 | I | 3YY | 350 | compatible with minimum frequency part | RLDRAMII | S | H | C | 1 | up to 36 bits | C/R/W | Without ECC | F | any | No multiplexed addressing support. | No dynamic read latency support. No separate I/O support. No multicast write support.
5SGS | 0.9 | I | 3YY | 350 | compatible with minimum frequency part | RLDRAMII | S | H | C | 1 | up to 36 bits | R/W | Without ECC | F | any | No multiplexed addressing support. | No dynamic read latency support. No separate I/O support. No multicast write support.
5SGS | 0.9 | I | 3YY | 350 | compatible with minimum frequency part | RLDRAMII | S | H | C | 1 | up to 36 bits | R/W | Without ECC | F | any | No multiplexed addressing support. | No dynamic read latency support. No separate I/O support. No multicast write support.
5SGS | 0.9 | I | 3YY | 350 | compatible with minimum frequency part | RLDRAMII | S | H | C | 1 | up to 36 bits | C | Without ECC | F | any | No multiplexed addressing support. | No dynamic read latency support. No separate I/O support. No multicast write support.
5SGS | 0.9 | I | 3YY | 350 | compatible with minimum frequency part | RLDRAMII | S | H | C | 1 | up to 36 bits | C/R/W | Without ECC | F | any | No multiplexed addressing support. | No dynamic read latency support. No separate I/O support. No multicast write support.
5SGS | 0.9 | I | 3YY | 350 | compatible with minimum frequency part | RLDRAMII | S | H | C | 1 | up to 36 bits | R/W | Without ECC | F | any | No multiplexed addressing support. | No dynamic read latency support. No separate I/O support. No multicast write support.
5SGS | 0.9 | I | 3YY | 350 | compatible with minimum frequency part | RLDRAMII | S | H | C | 1 | up to 72 bits | C | Without ECC | F | any | No multiplexed addressing support. | No dynamic read latency support. No separate I/O support. No multicast write support.
5SGS | 0.9 | I | 3YY | 350 | compatible with minimum frequency part | RLDRAMII | S | H | C | 1 | up to 72 bits | C | Without ECC | F | any | No multiplexed addressing support. | No dynamic read latency support. No separate I/O support. No multicast write support.
5SGS | 0.9 | I | 3YY | 350 | compatible with minimum frequency part | RLDRAMII | S | H | C | 1 | up to 72 bits | C/R/W | Without ECC | F | any | No multiplexed addressing support. | No dynamic read latency support. No separate I/O support. No multicast write support.
5SGS | 0.9 | I | 3YY | 350 | compatible with minimum frequency part | RLDRAMII | S | H | C | 1 | up to 72 bits | C/R/W | Without ECC | F | any | No multiplexed addressing support. | No dynamic read latency support. No separate I/O support. No multicast write support.
5SGS | 0.9 | I | 3YY | 350 | compatible with minimum frequency part | RLDRAMII | S | H | C | 1 | up to 72 bits | R/W | Without ECC | F | any | No multiplexed addressing support. | No dynamic read latency support. No separate I/O support. No multicast write support.
5SGS | 0.9 | I | 3YY | 350 | compatible with minimum frequency part | RLDRAMII | S | H | C | 1 | up to 72 bits | R/W | Without ECC | F | any | No multiplexed addressing support. | No dynamic read latency support. No separate I/O support. No multicast write support.
5SGS | 0.9 | I | 3YY | 350 | compatible with minimum frequency part | RLDRAMII | S | H | C | 1 | up to 18 bits | C | Without ECC | F | any | No multiplexed addressing support.
5SGS | 0.9 | I | 3YY | 350 | compatible with minimum frequency part | RLDRAMII | S | H | C | 1 | up to 18 bits | C | Without ECC | F | any | No multiplexed addressing support.
5SGS | 0.9 | I | 3YY | 350 | compatible with minimum frequency part | RLDRAMII | S | H | C | 1 | up to 18 bits | C/R/W | Without ECC | F | any | No multiplexed addressing support.
5SGS | 0.9 | I | 3YY | 350 | compatible with minimum frequency part | RLDRAMII | S | H | C | 1 | up to 18 bits | C/R/W | Without ECC | F | any | No multiplexed addressing support.
5SGS | 0.9 | I | 3YY | 350 | compatible with minimum frequency part | RLDRAMII | S | H | C | 1 | up to 18 bits | R/W | Without ECC | F | any | No multiplexed addressing support.
5SGS | 0.9 | I | 3YY | 350 | compatible with minimum frequency part | RLDRAMII | S | H | C | 1 | up to 18 bits | R/W | Without ECC | F | any | No multiplexed addressing support.
5SGS | 0.9 | I | 3YY | 350 | compatible with minimum frequency part | RLDRAMII | S | H | C | 1 | up to 9 bits | C | Without ECC | F | any | No multiplexed addressing support.
5SGS | 0.9 | I | 3YY | 350 | compatible with minimum frequency part | RLDRAMII | S | H | C | 1 | up to 9 bits | C | Without ECC | F | any | No multiplexed addressing support.
5SGS | 0.9 | I | 3YY | 350 | compatible with minimum frequency part | RLDRAMII | S | H | C | 1 | up to 9 bits | C/R/W | Without ECC | F | any | No multiplexed addressing support.
5SGS | 0.9 | I | 3YY | 350 | compatible with minimum frequency part | RLDRAMII | S | H | C | 1 | up to 9 bits | C/R/W | Without ECC | F | any | No multiplexed addressing support.
5SGS | 0.9 | I | 3YY | 350 | compatible with minimum frequency part | RLDRAMII | S | H | C | 1 | up to 9 bits | R/W | Without ECC | F | any | No multiplexed addressing support.
5SGS | 0.9 | I | 3YY | 350 | compatible with minimum frequency part | RLDRAMII | S | H | C | 1 | up to 9 bits | R/W | Without ECC | F | any | No multiplexed addressing support.
5SGS | 0.9 | C | 1 | 933 | compatible with minimum frequency part | DDR3 | S | Q | C | 1 | up to 72 bits | any | With ECC | F | any | Refer to pin placement guidelines in knowledge base solution rd06142011_575.
5SGS | 0.9 | C | 1 | 933 | compatible with minimum frequency part | DDR3 | S | Q | C | 1 | up to 72 bits | any | With ECC | F | any | Refer to pin placement guidelines in knowledge base solution rd06142011_575.
5SGS | 0.9 | C | 2 | 933 | compatible with minimum frequency part | DDR3 | S | Q | C | 1 | up to 72 bits | any | With ECC | F | any | Refer to pin placement guidelines in knowledge base solution rd06142011_575.
5SGS | 0.9 | C | 2 | 933 | compatible with minimum frequency part | DDR3 | S | Q | C | 1 | up to 72 bits | any | With ECC | F | any | Refer to pin placement guidelines in knowledge base solution rd06142011_575.
5SGS | 0.9 | I | 2 | 800 | compatible with minimum frequency part | DDR3 | S | Q | C | 1 | up to 72 bits | any | With ECC | F | any | Refer to pin placement guidelines in knowledge base solution rd06142011_575.
5SGS | 0.9 | I | 2 | 800 | compatible with minimum frequency part | DDR3 | S | Q | C | 1 | up to 72 bits | any | With ECC | F | any | Refer to pin placement guidelines in knowledge base solution rd06142011_575.
5SGS | 0.85 | C | 3 | 800 | compatible with minimum frequency part | DDR3 | S | Q | C | 1 | up to 72 bits | any | With ECC | F | any | Refer to pin placement guidelines in knowledge base solution rd06142011_575.
5SGS | 0.85 | C | 3 | 800 | compatible with minimum frequency part | DDR3 | S | Q | C | 1 | up to 72 bits | any | With ECC | F | any | Refer to pin placement guidelines in knowledge base solution rd06142011_575.
5SGS | 0.85 | I | 3 | 800 | compatible with minimum frequency part | DDR3 | S | Q | C | 1 | up to 72 bits | any | With ECC | F | any | Refer to pin placement guidelines in knowledge base solution rd06142011_575.
5SGS | 0.85 | I | 3 | 800 | compatible with minimum frequency part | DDR3 | S | Q | C | 1 | up to 72 bits | any | With ECC | F | any | Refer to pin placement guidelines in knowledge base solution rd06142011_575.
5SGS | 0.85 | C | 4 | 533 | compatible with minimum frequency part | DDR3 | S | Q | C | 1 | up to 72 bits | any | With ECC | F | any | Refer to pin placement guidelines in knowledge base solution rd06142011_575.
5SGS | 0.85 | C | 4 | 533 | compatible with minimum frequency part | DDR3 | S | Q | C | 1 | up to 72 bits | any | With ECC | F | any | Refer to pin placement guidelines in knowledge base solution rd06142011_575.
5SGS | 0.85 | I | 4 | 400 | compatible with minimum frequency part | DDR3 | S | Q | C | 1 | up to 72 bits | any | With ECC | F | any | Refer to pin placement guidelines in knowledge base solution rd06142011_575.
5SGS | 0.85 | I | 4 | 400 | compatible with minimum frequency part | DDR3 | S | Q | C | 1 | up to 72 bits | any | With ECC | F | any | Refer to pin placement guidelines in knowledge base solution rd06142011_575.
5SGS | 0.85 | M | 4 | 533 | compatible with minimum frequency part | DDR3 | S | Q | C | 1 | up to 72 bits | any | With ECC | F | any | Refer to pin placement guidelines in knowledge base solution rd06142011_575.
5SGS | 0.85 | M | 4 | 533 | compatible with minimum frequency part | DDR3 | S | Q | C | 1 | up to 72 bits | any | With ECC | F | any | Refer to pin placement guidelines in knowledge base solution rd06142011_575.
5SGS | 0.85 | C | 2L | 800 | compatible with minimum frequency part | DDR3 | S | Q | C | 1 | up to 72 bits | any | With ECC | F | any | Refer to pin placement guidelines in knowledge base solution rd06142011_575.
5SGS | 0.85 | C | 2L | 800 | compatible with minimum frequency part | DDR3 | S | Q | C | 1 | up to 72 bits | any | With ECC | F | any | Refer to pin placement guidelines in knowledge base solution rd06142011_575.
5SGS | 0.85 | I | 2L | 800 | compatible with minimum frequency part | DDR3 | S | Q | C | 1 | up to 72 bits | any | With ECC | F | any | Refer to pin placement guidelines in knowledge base solution rd06142011_575.
5SGS | 0.85 | I | 2L | 800 | compatible with minimum frequency part | DDR3 | S | Q | C | 1 | up to 72 bits | any | With ECC | F | any | Refer to pin placement guidelines in knowledge base solution rd06142011_575.
5SGS | 0.85 | C | 3L | 800 | compatible with minimum frequency part | DDR3 | S | Q | C | 1 | up to 72 bits | any | With ECC | F | any | Refer to pin placement guidelines in knowledge base solution rd06142011_575.
5SGS | 0.85 | C | 3L | 800 | compatible with minimum frequency part | DDR3 | S | Q | C | 1 | up to 72 bits | any | With ECC | F | any | Refer to pin placement guidelines in knowledge base solution rd06142011_575.
5SGS | 0.85 | I | 3L | 800 | compatible with minimum frequency part | DDR3 | S | Q | C | 1 | up to 72 bits | any | With ECC | F | any | Refer to pin placement guidelines in knowledge base solution rd06142011_575.
5SGS | 0.85 | I | 3L | 800 | compatible with minimum frequency part | DDR3 | S | Q | C | 1 | up to 72 bits | any | With ECC | F | any | Refer to pin placement guidelines in knowledge base solution rd06142011_575.
5SGS | 0.9 | I | 3YY | 800 | compatible with minimum frequency part | DDR3 | S | Q | C | 1 | up to 72 bits | any | With ECC | F | any | Refer to pin placement guidelines in knowledge base solution rd06142011_575.
5SGS | 0.9 | I | 3YY | 800 | compatible with minimum frequency part | DDR3 | S | Q | C | 1 | up to 72 bits | any | With ECC | F | any | Refer to pin placement guidelines in knowledge base solution rd06142011_575.
5SGS | 0.9 | I | 2 | 800 | compatible with minimum frequency part | DDR3L | S | Q | C | 1 | up to 72 bits | any | With ECC | F | any | Refer to timing closure guidelines in database knowledge solution rd06142011_575.
5SGS | 0.9 | I | 2 | 800 | compatible with minimum frequency part | DDR3L | S | Q | C | 1 | up to 72 bits | any | With ECC | F | any | Refer to timing closure guidelines in database knowledge solution rd06142011_575.
5SGS | 0.85 | C | 3 | 800 | compatible with minimum frequency part | DDR3L | S | Q | C | 1 | up to 72 bits | any | With ECC | F | any | Refer to timing closure guidelines in database knowledge solution rd06142011_575.
5SGS | 0.85 | C | 3 | 800 | compatible with minimum frequency part | DDR3L | S | Q | C | 1 | up to 72 bits | any | With ECC | F | any | Refer to timing closure guidelines in database knowledge solution rd06142011_575.
5SGS | 0.85 | I | 3 | 800 | compatible with minimum frequency part | DDR3L | S | Q | C | 1 | up to 72 bits | any | With ECC | F | any | Refer to timing closure guidelines in database knowledge solution rd06142011_575.
5SGS | 0.85 | I | 3 | 800 | compatible with minimum frequency part | DDR3L | S | Q | C | 1 | up to 72 bits | any | With ECC | F | any | Refer to timing closure guidelines in database knowledge solution rd06142011_575.
5SGS | 0.85 | C | 4 | 533 | compatible with minimum frequency part | DDR3L | S | Q | C | 1 | up to 72 bits | any | With ECC | F | any | Refer to timing closure guidelines in database knowledge solution rd06142011_575.
5SGS | 0.85 | C | 4 | 533 | compatible with minimum frequency part | DDR3L | S | Q | C | 1 | up to 72 bits | any | With ECC | F | any | Refer to timing closure guidelines in database knowledge solution rd06142011_575.
5SGS | 0.85 | I | 4 | 400 | compatible with minimum frequency part | DDR3L | S | Q | C | 1 | up to 72 bits | any | With ECC | F | any | Refer to timing closure guidelines in database knowledge solution rd06142011_575.
5SGS | 0.85 | I | 4 | 400 | compatible with minimum frequency part | DDR3L | S | Q | C | 1 | up to 72 bits | any | With ECC | F | any | Refer to timing closure guidelines in database knowledge solution rd06142011_575.
5SGS | 0.85 | M | 4 | 533 | compatible with minimum frequency part | DDR3L | S | Q | C | 1 | up to 72 bits | any | With ECC | F | any | Refer to timing closure guidelines in database knowledge solution rd06142011_575.
5SGS | 0.85 | M | 4 | 533 | compatible with minimum frequency part | DDR3L | S | Q | C | 1 | up to 72 bits | any | With ECC | F | any | Refer to timing closure guidelines in database knowledge solution rd06142011_575.
5SGS | 0.85 | I | 2L | 800 | compatible with minimum frequency part | DDR3L | S | Q | C | 1 | up to 72 bits | any | With ECC | F | any | Refer to timing closure guidelines in database knowledge solution rd06142011_575.
5SGS | 0.85 | I | 2L | 800 | compatible with minimum frequency part | DDR3L | S | Q | C | 1 | up to 72 bits | any | With ECC | F | any | Refer to timing closure guidelines in database knowledge solution rd06142011_575.
5SGS | 0.85 | C | 3L | 800 | compatible with minimum frequency part | DDR3L | S | Q | C | 1 | up to 72 bits | any | With ECC | F | any | Refer to timing closure guidelines in database knowledge solution rd06142011_575.
5SGS | 0.85 | C | 3L | 800 | compatible with minimum frequency part | DDR3L | S | Q | C | 1 | up to 72 bits | any | With ECC | F | any | Refer to timing closure guidelines in database knowledge solution rd06142011_575.
5SGS | 0.85 | I | 3L | 800 | compatible with minimum frequency part | DDR3L | S | Q | C | 1 | up to 72 bits | any | With ECC | F | any | Refer to timing closure guidelines in database knowledge solution rd06142011_575.
5SGS | 0.85 | I | 3L | 800 | compatible with minimum frequency part | DDR3L | S | Q | C | 1 | up to 72 bits | any | With ECC | F | any | Refer to timing closure guidelines in database knowledge solution rd06142011_575.
5SGS | 0.9 | I | 3YY | 800 | compatible with minimum frequency part | DDR3L | S | Q | C | 1 | up to 72 bits | any | With ECC | F | any | Refer to timing closure guidelines in database knowledge solution rd06142011_575.
5SGS | 0.9 | I | 3YY | 800 | compatible with minimum frequency part | DDR3L | S | Q | C | 1 | up to 72 bits | any | With ECC | F | any | Refer to timing closure guidelines in database knowledge solution rd06142011_575.
5SGS | 0.9 | C | 1 | 800 | compatible with minimum frequency part | RLDRAM3 | S | Q | C | 1 | up to 18 bits | any | Without ECC | F | any
5SGS | 0.9 | C | 1 | 800 | compatible with minimum frequency part | RLDRAM3 | S | Q | C | 1 | up to 18 bits | any | Without ECC | F | any
5SGS | 0.9 | C | 1 | 800 | compatible with minimum frequency part | RLDRAM3 | S | Q | C | 1 | up to 18 bits | any | Without ECC | F | any
5SGS | 0.9 | C | 1 | 800 | compatible with minimum frequency part | RLDRAM3 | S | Q | C | 1 | up to 36 bits | any | Without ECC | F | any
5SGS | 0.9 | C | 1 | 800 | compatible with minimum frequency part | RLDRAM3 | S | Q | C | 1 | up to 36 bits | any | Without ECC | F | any
5SGS | 0.9 | C | 1 | 800 | compatible with minimum frequency part | RLDRAM3 | S | Q | C | 1 | up to 36 bits | any | Without ECC | F | any
5SGS | 0.9 | C | 1 | 800 | compatible with minimum frequency part | RLDRAM3 | S | Q | C | 1 | up to 36 bits | any | Without ECC | F | any
5SGS | 0.9 | C | 1 | 800 | compatible with minimum frequency part | RLDRAM3 | S | Q | C | 1 | up to 36 bits | any | Without ECC | F | any
5SGS | 0.9 | C | 1 | 800 | compatible with minimum frequency part | RLDRAM3 | S | Q | C | 1 | up to 72 bits | any | Without ECC | F | any
5SGS | 0.9 | C | 1 | 800 | compatible with minimum frequency part | RLDRAM3 | S | Q | C | 1 | up to 72 bits | any | Without ECC | F | any
5SGS | 0.9 | C | 2 | 800 | compatible with minimum frequency part | RLDRAM3 | S | Q | C | 1 | up to 18 bits | any | Without ECC | F | any
5SGS | 0.9 | C | 2 | 800 | compatible with minimum frequency part | RLDRAM3 | S | Q | C | 1 | up to 18 bits | any | Without ECC | F | any
5SGS | 0.9 | C | 2 | 800 | compatible with minimum frequency part | RLDRAM3 | S | Q | C | 1 | up to 18 bits | any | Without ECC | F | any
5SGS | 0.9 | C | 2 | 800 | compatible with minimum frequency part | RLDRAM3 | S | Q | C | 1 | up to 36 bits | any | Without ECC | F | any
5SGS | 0.9 | C | 2 | 800 | compatible with minimum frequency part | RLDRAM3 | S | Q | C | 1 | up to 36 bits | any | Without ECC | F | any
5SGS | 0.9 | C | 2 | 800 | compatible with minimum frequency part | RLDRAM3 | S | Q | C | 1 | up to 36 bits | any | Without ECC | F | any
5SGS | 0.9 | C | 2 | 800 | compatible with minimum frequency part | RLDRAM3 | S | Q | C | 1 | up to 36 bits | any | Without ECC | F | any
5SGS | 0.9 | C | 2 | 800 | compatible with minimum frequency part | RLDRAM3 | S | Q | C | 1 | up to 36 bits | any | Without ECC | F | any
5SGS | 0.9 | C | 2 | 800 | compatible with minimum frequency part | RLDRAM3 | S | Q | C | 1 | up to 72 bits | any | Without ECC | F | any
5SGS | 0.9 | C | 2 | 800 | compatible with minimum frequency part | RLDRAM3 | S | Q | C | 1 | up to 72 bits | any | Without ECC | F | any
5SGS | 0.9 | I | 2 | 800 | compatible with minimum frequency part | RLDRAM3 | S | Q | C | 1 | up to 18 bits | any | Without ECC | F | any
5SGS | 0.9 | I | 2 | 800 | compatible with minimum frequency part | RLDRAM3 | S | Q | C | 1 | up to 18 bits | any | Without ECC | F | any
5SGS | 0.9 | I | 2 | 800 | compatible with minimum frequency part | RLDRAM3 | S | Q | C | 1 | up to 18 bits | any | Without ECC | F | any
5SGS | 0.9 | I | 2 | 800 | compatible with minimum frequency part | RLDRAM3 | S | Q | C | 1 | up to 36 bits | any | Without ECC | F | any
5SGS | 0.9 | I | 2 | 800 | compatible with minimum frequency part | RLDRAM3 | S | Q | C | 1 | up to 36 bits | any | Without ECC | F | any
5SGS | 0.9 | I | 2 | 800 | compatible with minimum frequency part | RLDRAM3 | S | Q | C | 1 | up to 36 bits | any | Without ECC | F | any
5SGS | 0.9 | I | 2 | 800 | compatible with minimum frequency part | RLDRAM3 | S | Q | C | 1 | up to 36 bits | any | Without ECC | F | any
5SGS | 0.9 | I | 2 | 800 | compatible with minimum frequency part | RLDRAM3 | S | Q | C | 1 | up to 72 bits | any | Without ECC | F | any
5SGS | 0.9 | I | 2 | 800 | compatible with minimum frequency part | RLDRAM3 | S | Q | C | 1 | up to 72 bits | any | Without ECC | F | any
5SGS | 0.85 | C | 3 | 667 | compatible with minimum frequency part | RLDRAM3 | S | Q | C | 1 | up to 18 bits | any | Without ECC | F | any
5SGS | 0.85 | C | 3 | 667 | compatible with minimum frequency part | RLDRAM3 | S | Q | C | 1 | up to 18 bits | any | Without ECC | F | any
5SGS | 0.85 | C | 3 | 667 | compatible with minimum frequency part | RLDRAM3 | S | Q | C | 1 | up to 18 bits | any | Without ECC | F | any
5SGS | 0.85 | C | 3 | 667 | compatible with minimum frequency part | RLDRAM3 | S | Q | C | 1 | up to 36 bits | any | Without ECC | F | any
5SGS | 0.85 | C | 3 | 667 | compatible with minimum frequency part | RLDRAM3 | S | Q | C | 1 | up to 36 bits | any | Without ECC | F | any
5SGS | 0.85 | C | 3 | 667 | compatible with minimum frequency part | RLDRAM3 | S | Q | C | 1 | up to 36 bits | any | Without ECC | F | any
5SGS | 0.85 | C | 3 | 667 | compatible with minimum frequency part | RLDRAM3 | S | Q | C | 1 | up to 36 bits | any | Without ECC | F | any
5SGS | 0.85 | C | 3 | 667 | compatible with minimum frequency part | RLDRAM3 | S | Q | C | 1 | up to 36 bits | any | Without ECC | F | any
5SGS | 0.85 | C | 3 | 667 | compatible with minimum frequency part | RLDRAM3 | S | Q | C | 1 | up to 72 bits | any | Without ECC | F | any
5SGS | 0.85 | C | 3 | 667 | compatible with minimum frequency part | RLDRAM3 | S | Q | C | 1 | up to 72 bits | any | Without ECC | F | any
5SGS | 0.85 | I | 3 | 667 | compatible with minimum frequency part | RLDRAM3 | S | Q | C | 1 | up to 18 bits | any | Without ECC | F | any
5SGS | 0.85 | I | 3 | 667 | compatible with minimum frequency part | RLDRAM3 | S | Q | C | 1 | up to 18 bits | any | Without ECC | F | any
5SGS | 0.85 | I | 3 | 667 | compatible with minimum frequency part | RLDRAM3 | S | Q | C | 1 | up to 18 bits | any | Without ECC | F | any
5SGS | 0.85 | I | 3 | 667 | compatible with minimum frequency part | RLDRAM3 | S | Q | C | 1 | up to 36 bits | any | Without ECC | F | any
5SGS | 0.85 | I | 3 | 667 | compatible with minimum frequency part | RLDRAM3 | S | Q | C | 1 | up to 36 bits | any | Without ECC | F | any
5SGS | 0.85 | I | 3 | 667 | compatible with minimum frequency part | RLDRAM3 | S | Q | C | 1 | up to 36 bits | any | Without ECC | F | any
5SGS | 0.85 | I | 3 | 667 | compatible with minimum frequency part | RLDRAM3 | S | Q | C | 1 | up to 36 bits | any | Without ECC | F | any
5SGS | 0.85 | I | 3 | 667 | compatible with minimum frequency part | RLDRAM3 | S | Q | C | 1 | up to 36 bits | any | Without ECC | F | any
5SGS | 0.85 | I | 3 | 667 | compatible with minimum frequency part | RLDRAM3 | S | Q | C | 1 | up to 72 bits | any | Without ECC | F | any
5SGS | 0.85 | C | 4 | 533 | compatible with minimum frequency part | RLDRAM3 | S | Q | C | 1 | up to 18 bits | any | Without ECC | F | any
5SGS | 0.85 | C | 4 | 533 | compatible with minimum frequency part | RLDRAM3 | S | Q | C | 1 | up to 18 bits | any | Without ECC | F | any
5SGS | 0.85 | C | 4 | 533 | compatible with minimum frequency part | RLDRAM3 | S | Q | C | 1 | up to 18 bits | any | Without ECC | F | any
5SGS | 0.85 | C | 4 | 533 | compatible with minimum frequency part | RLDRAM3 | S | Q | C | 1 | up to 36 bits | any | Without ECC | F | any
5SGS | 0.85 | C | 4 | 533 | compatible with minimum frequency part | RLDRAM3 | S | Q | C | 1 | up to 36 bits | any | Without ECC | F | any
5SGS | 0.85 | C | 4 | 533 | compatible with minimum frequency part | RLDRAM3 | S | Q | C | 1 | up to 36 bits | any | Without ECC | F | any
5SGS | 0.85 | C | 4 | 533 | compatible with minimum frequency part | RLDRAM3 | S | Q | C | 1 | up to 36 bits | any | Without ECC | F | any
5SGS | 0.85 | C | 4 | 533 | compatible with minimum frequency part | RLDRAM3 | S | Q | C | 1 | up to 36 bits | any | Without ECC | F | any
5SGS | 0.85 | C | 4 | 533 | compatible with minimum frequency part | RLDRAM3 | S | Q | C | 1 | up to 72 bits | any | Without ECC | F | any
5SGS | 0.85 | C | 4 | 533 | compatible with minimum frequency part | RLDRAM3 | S | Q | C | 1 | up to 72 bits | any | Without ECC | F | any
5SGS | 0.85 | I | 4 | 533 | compatible with minimum frequency part | RLDRAM3 | S | Q | C | 1 | up to 18 bits | any | Without ECC | F | any
5SGS | 0.85 | I | 4 | 533 | compatible with minimum frequency part | RLDRAM3 | S | Q | C | 1 | up to 18 bits | any | Without ECC | F | any
5SGS | 0.85 | I | 4 | 533 | compatible with minimum frequency part | RLDRAM3 | S | Q | C | 1 | up to 36 bits | any | Without ECC | F | any
5SGS | 0.85 | I | 4 | 533 | compatible with minimum frequency part | RLDRAM3 | S | Q | C | 1 | up to 36 bits | any | Without ECC | F | any
5SGS | 0.85 | I | 4 | 533 | compatible with minimum frequency part | RLDRAM3 | S | Q | C | 1 | up to 36 bits | any | Without ECC | F | any
5SGS | 0.85 | I | 4 | 533 | compatible with minimum frequency part | RLDRAM3 | S | Q | C | 1 | up to 36 bits | any | Without ECC | F | any
5SGS | 0.85 | I | 4 | 533 | compatible with minimum frequency part | RLDRAM3 | S | Q | C | 1 | up to 36 bits | any | Without ECC | F | any
5SGS | 0.85 | I | 4 | 533 | compatible with minimum frequency part | RLDRAM3 | S | Q | C | 1 | up to 72 bits | any | Without ECC | F | any
5SGS | 0.85 | M | 4 | 533 | compatible with minimum frequency part | RLDRAM3 | S | Q | C | 1 | up to 18 bits | any | Without ECC | F | any
5SGS | 0.85 | M | 4 | 533 | compatible with minimum frequency part | RLDRAM3 | S | Q | C | 1 | up to 18 bits | any | Without ECC | F | any
5SGS | 0.85 | M | 4 | 533 | compatible with minimum frequency part | RLDRAM3 | S | Q | C | 1 | up to 18 bits | any | Without ECC | F | any
5SGS | 0.85 | M | 4 | 533 | compatible with minimum frequency part | RLDRAM3 | S | Q | C | 1 | up to 36 bits | any | Without ECC | F | any
5SGS | 0.85 | M | 4 | 533 | compatible with minimum frequency part | RLDRAM3 | S | Q | C | 1 | up to 36 bits | any | Without ECC | F | any
5SGS | 0.85 | M | 4 | 533 | compatible with minimum frequency part | RLDRAM3 | S | Q | C | 1 | up to 36 bits | any | Without ECC | F | any
5SGS | 0.85 | M | 4 | 533 | compatible with minimum frequency part | RLDRAM3 | S | Q | C | 1 | up to 36 bits | any | Without ECC | F | any
5SGS | 0.85 | M | 4 | 533 | compatible with minimum frequency part | RLDRAM3 | S | Q | C | 1 | up to 36 bits | any | Without ECC | F | any
5SGS | 0.85 | M | 4 | 533 | compatible with minimum frequency part | RLDRAM3 | S | Q | C | 1 | up to 72 bits | any | Without ECC | F | any
5SGS | 0.85 | M | 4 | 533 | compatible with minimum frequency part | RLDRAM3 | S | Q | C | 1 | up to 72 bits | any | Without ECC | F | any
5SGS | 0.85 | C | 2L | 800 | compatible with minimum frequency part | RLDRAM3 | S | Q | C | 1 | up to 18 bits | any | Without ECC | F | any
5SGS | 0.85 | C | 2L | 800 | compatible with minimum frequency part | RLDRAM3 | S | Q | C | 1 | up to 18 bits | any | Without ECC | F | any
5SGS | 0.85 | C | 2L | 800 | compatible with minimum frequency part | RLDRAM3 | S | Q | C | 1 | up to 18 bits | any | Without ECC | F | any
5SGS | 0.85 | C | 2L | 800 | compatible with minimum frequency part | RLDRAM3 | S | Q | C | 1 | up to 36 bits | any | Without ECC | F | any
5SGS | 0.85 | C | 2L | 800 | compatible with minimum frequency part | RLDRAM3 | S | Q | C | 1 | up to 36 bits | any | Without ECC | F | any
5SGS | 0.85 | C | 2L | 800 | compatible with minimum frequency part | RLDRAM3 | S | Q | C | 1 | up to 36 bits | any | Without ECC | F | any
5SGS | 0.85 | C | 2L | 800 | compatible with minimum frequency part | RLDRAM3 | S | Q | C | 1 | up to 36 bits | any | Without ECC | F | any
5SGS | 0.85 | C | 2L | 800 | compatible with minimum frequency part | RLDRAM3 | S | Q | C | 1 | up to 36 bits | any | Without ECC | F | any
5SGS | 0.85 | C | 2L | 800 | compatible with minimum frequency part | RLDRAM3 | S | Q | C | 1 | up to 72 bits | any | Without ECC | F | any
5SGS | 0.85 | C | 2L | 800 | compatible with minimum frequency part | RLDRAM3 | S | Q | C | 1 | up to 72 bits | any | Without ECC | F | any
5SGS | 0.85 | I | 2L | 800 | compatible with minimum frequency part | RLDRAM3 | S | Q | C | 1 | up to 18 bits | any | Without ECC | F | any
5SGS | 0.85 | I | 2L | 800 | compatible with minimum frequency part | RLDRAM3 | S | Q | C | 1 | up to 18 bits | any | Without ECC | F | any
5SGS | 0.85 | I | 2L | 800 | compatible with minimum frequency part | RLDRAM3 | S | Q | C | 1 | up to 18 bits | any | Without ECC | F | any
5SGS | 0.85 | I | 2L | 800 | compatible with minimum frequency part | RLDRAM3 | S | Q | C | 1 | up to 36 bits | any | Without ECC | F | any
5SGS | 0.85 | I | 2L | 800 | compatible with minimum frequency part | RLDRAM3 | S | Q | C | 1 | up to 36 bits | any | Without ECC | F | any
5SGS | 0.85 | I | 2L | 800 | compatible with minimum frequency part | RLDRAM3 | S | Q | C | 1 | up to 36 bits | any | Without ECC | F | any
5SGS | 0.85 | I | 2L | 800 | compatible with minimum frequency part | RLDRAM3 | S | Q | C | 1 | up to 36 bits | any | Without ECC | F | any
5SGS | 0.85 | I | 2L | 800 | compatible with minimum frequency part | RLDRAM3 | S | Q | C | 1 | up to 72 bits | any | Without ECC | F | any
5SGS | 0.85 | I | 2L | 800 | compatible with minimum frequency part | RLDRAM3 | S | Q | C | 1 | up to 72 bits | any | Without ECC | F | any
5SGS | 0.85 | C | 3L | 667 | compatible with minimum frequency part | RLDRAM3 | S | Q | C | 1 | up to 18 bits | any | Without ECC | F | any
5SGS | 0.85 | C | 3L | 667 | compatible with minimum frequency part | RLDRAM3 | S | Q | C | 1 | up to 18 bits | any | Without ECC | F | any
5SGS | 0.85 | C | 3L | 667 | compatible with minimum frequency part | RLDRAM3 | S | Q | C | 1 | up to 18 bits | any | Without ECC | F | any
5SGS | 0.85 | C | 3L | 667 | compatible with minimum frequency part | RLDRAM3 | S | Q | C | 1 | up to 36 bits | any | Without ECC | F | any
5SGS | 0.85 | C | 3L | 667 | compatible with minimum frequency part | RLDRAM3 | S | Q | C | 1 | up to 36 bits | any | Without ECC | F | any
5SGS | 0.85 | C | 3L | 667 | compatible with minimum frequency part | RLDRAM3 | S | Q | C | 1 | up to 36 bits | any | Without ECC | F | any
5SGS | 0.85 | C | 3L | 667 | compatible with minimum frequency part | RLDRAM3 | S | Q | C | 1 | up to 36 bits | any | Without ECC | F | any
5SGS | 0.85 | C | 3L | 667 | compatible with minimum frequency part | RLDRAM3 | S | Q | C | 1 | up to 36 bits | any | Without ECC | F | any
5SGS | 0.85 | C | 3L | 667 | compatible with minimum frequency part | RLDRAM3 | S | Q | C | 1 | up to 72 bits | any | Without ECC | F | any
5SGS | 0.85 | C | 3L | 667 | compatible with minimum frequency part | RLDRAM3 | S | Q | C | 1 | up to 72 bits | any | Without ECC | F | any
5SGS | 0.85 | I | 3L | 667 | compatible with minimum frequency part | RLDRAM3 | S | Q | C | 1 | up to 18 bits | any | Without ECC | F | any
5SGS | 0.85 | I | 3L | 667 | compatible with minimum frequency part | RLDRAM3 | S | Q | C | 1 | up to 18 bits | any | Without ECC | F | any
5SGS | 0.85 | I | 3L | 667 | compatible with minimum frequency part | RLDRAM3 | S | Q | C | 1 | up to 18 bits | any | Without ECC | F | any
5SGS | 0.85 | I | 3L | 667 | compatible with minimum frequency part | RLDRAM3 | S | Q | C | 1 | up to 36 bits | any | Without ECC | F | any
5SGS | 0.85 | I | 3L | 667 | compatible with minimum frequency part | RLDRAM3 | S | Q | C | 1 | up to 36 bits | any | Without ECC | F | any
5SGS | 0.85 | I | 3L | 667 | compatible with minimum frequency part | RLDRAM3 | S | Q | C | 1 | up to 36 bits | any | Without ECC | F | any
5SGS | 0.85 | I | 3L | 667 | compatible with minimum frequency part | RLDRAM3 | S | Q | C | 1 | up to 36 bits | any | Without ECC | F | any
5SGS | 0.85 | I | 3L | 667 | compatible with minimum frequency part | RLDRAM3 | S | Q | C | 1 | up to 36 bits | any | Without ECC | F | any
5SGS | 0.85 | I | 3L | 667 | compatible with minimum frequency part | RLDRAM3 | S | Q | C | 1 | up to 72 bits | any | Without ECC | F | any
5SGS | 0.9 | I | 3YY | 667 | compatible with minimum frequency part | RLDRAM3 | S | Q | C | 1 | up to 18 bits | any | Without ECC | F | any
5SGS | 0.9 | I | 3YY | 667 | compatible with minimum frequency part | RLDRAM3 | S | Q | C | 1 | up to 18 bits | any | Without ECC | F | any
5SGS | 0.9 | I | 3YY | 667 | compatible with minimum frequency part | RLDRAM3 | S | Q | C | 1 | up to 18 bits | any | Without ECC | F | any
5SGS | 0.9 | I | 3YY | 667 | compatible with minimum frequency part | RLDRAM3 | S | Q | C | 1 | up to 36 bits | any | Without ECC | F | any
5SGS | 0.9 | I | 3YY | 667 | compatible with minimum frequency part | RLDRAM3 | S | Q | C | 1 | up to 36 bits | any | Without ECC | F | any
5SGS | 0.9 | I | 3YY | 667 | compatible with minimum frequency part | RLDRAM3 | S | Q | C | 1 | up to 36 bits | any | Without ECC | F | any
5SGS | 0.9 | I | 3YY | 667 | compatible with minimum frequency part | RLDRAM3 | S | Q | C | 1 | up to 36 bits | any | Without ECC | F | any
5SGS | 0.9 | I | 3YY | 667 | compatible with minimum frequency part | RLDRAM3 | S | Q | C | 1 | up to 36 bits | any | Without ECC | F | any
5SGS | 0.9 | I | 3YY | 667 | compatible with minimum frequency part | RLDRAM3 | S | Q | C | 1 | up to 72 bits | any | Without ECC | F | any
5SGS | 0.9 | I | 2 | 800 | compatible with minimum frequency part | DDR3 | S | Q | PP | 1 | up to 72 bits | any | With ECC | F | any | Refer to pin placement guidelines in knowledge base solution rd06142011_575.
5SGS | 0.9 | I | 2 | 800 | compatible with minimum frequency part | DDR3 | S | Q | PP | 1 | up to 72 bits | any | With ECC | F | any | Refer to pin placement guidelines in knowledge base solution rd06142011_575.
5SGS | 0.85 | C | 3 | 800 | compatible with minimum frequency part | DDR3 | S | Q | PP | 1 | up to 72 bits | any | With ECC | F | any | Refer to pin placement guidelines in knowledge base solution rd06142011_575.
5SGS | 0.85 | C | 3 | 800 | compatible with minimum frequency part | DDR3 | S | Q | PP | 1 | up to 72 bits | any | With ECC | F | any | Refer to pin placement guidelines in knowledge base solution rd06142011_575.
5SGS | 0.85 | I | 3 | 800 | compatible with minimum frequency part | DDR3 | S | Q | PP | 1 | up to 72 bits | any | With ECC | F | any | Refer to pin placement guidelines in knowledge base solution rd06142011_575.
5SGS | 0.85 | I | 3 | 800 | compatible with minimum frequency part | DDR3 | S | Q | PP | 1 | up to 72 bits | any | With ECC | F | any | Refer to pin placement guidelines in knowledge base solution rd06142011_575.
5SGS | 0.85 | C | 4 | 533 | compatible with minimum frequency part | DDR3 | S | Q | PP | 1 | up to 72 bits | any | With ECC | F | any | Refer to pin placement guidelines in knowledge base solution rd06142011_575.
5SGS | 0.85 | C | 4 | 533 | compatible with minimum frequency part | DDR3 | S | Q | PP | 1 | up to 72 bits | any | With ECC | F | any | Refer to pin placement guidelines in knowledge base solution rd06142011_575.
5SGS | 0.85 | I | 4 | 400 | compatible with minimum frequency part | DDR3 | S | Q | PP | 1 | up to 72 bits | any | With ECC | F | any | Refer to pin placement guidelines in knowledge base solution rd06142011_575.
5SGS | 0.85 | I | 4 | 400 | compatible with minimum frequency part | DDR3 | S | Q | PP | 1 | up to 72 bits | any | With ECC | F | any | Refer to pin placement guidelines in knowledge base solution rd06142011_575.
5SGS | 0.85 | M | 4 | 533 | compatible with minimum frequency part | DDR3 | S | Q | PP | 1 | up to 72 bits | any | With ECC | F | any | Refer to pin placement guidelines in knowledge base solution rd06142011_575.
5SGS | 0.85 | M | 4 | 533 | compatible with minimum frequency part | DDR3 | S | Q | PP | 1 | up to 72 bits | any | With ECC | F | any | Refer to pin placement guidelines in knowledge base solution rd06142011_575.
5SGS | 0.85 | C | 2L | 800 | compatible with minimum frequency part | DDR3 | S | Q | PP | 1 | up to 72 bits | any | With ECC | F | any | Refer to pin placement guidelines in knowledge base solution rd06142011_575.
5SGS | 0.85 | C | 2L | 800 | compatible with minimum frequency part | DDR3 | S | Q | PP | 1 | up to 72 bits | any | With ECC | F | any | Refer to pin placement guidelines in knowledge base solution rd06142011_575.
5SGS | 0.85 | I | 2L | 800 | compatible with minimum frequency part | DDR3 | S | Q | PP | 1 | up to 72 bits | any | With ECC | F | any | Refer to pin placement guidelines in knowledge base solution rd06142011_575.
5SGS | 0.85 | I | 2L | 800 | compatible with minimum frequency part | DDR3 | S | Q | PP | 1 | up to 72 bits | any | With ECC | F | any | Refer to pin placement guidelines in knowledge base solution rd06142011_575.
5SGS | 0.85 | C | 3L | 800 | compatible with minimum frequency part | DDR3 | S | Q | PP | 1 | up to 72 bits | any | With ECC | F | any | Refer to pin placement guidelines in knowledge base solution rd06142011_575.
5SGS | 0.85 | C | 3L | 800 | compatible with minimum frequency part | DDR3 | S | Q | PP | 1 | up to 72 bits | any | With ECC | F | any | Refer to pin placement guidelines in knowledge base solution rd06142011_575.
5SGS | 0.85 | I | 3L | 800 | compatible with minimum frequency part | DDR3 | S | Q | PP | 1 | up to 72 bits | any | With ECC | F | any | Refer to pin placement guidelines in knowledge base solution rd06142011_575.
5SGS | 0.85 | I | 3L | 800 | compatible with minimum frequency part | DDR3 | S | Q | PP | 1 | up to 72 bits | any | With ECC | F | any | Refer to pin placement guidelines in knowledge base solution rd06142011_575.
5SGS | 0.9 | I | 3YY | 800 | compatible with minimum frequency part | DDR3 | S | Q | PP | 1 | up to 72 bits | any | With ECC | F | any | Refer to pin placement guidelines in knowledge base solution rd06142011_575.
5SGS | 0.9 | I | 3YY | 800 | compatible with minimum frequency part | DDR3 | S | Q | PP | 1 | up to 72 bits | any | With ECC | F | any | Refer to pin placement guidelines in knowledge base solution rd06142011_575.
5SGS | 0.9 | I | 2 | 800 | compatible with minimum frequency part | DDR3L | S | Q | PP | 1 | up to 72 bits | any | With ECC | F | any | Refer to timing closure guidelines in database knowledge solution rd06142011_575.
5SGS | 0.9 | I | 2 | 800 | compatible with minimum frequency part | DDR3L | S | Q | PP | 1 | up to 72 bits | any | With ECC | F | any | Refer to timing closure guidelines in database knowledge solution rd06142011_575.
5SGS | 0.85 | C | 3 | 800 | compatible with minimum frequency part | DDR3L | S | Q | PP | 1 | up to 72 bits | any | With ECC | F | any | Refer to timing closure guidelines in database knowledge solution rd06142011_575.
5SGS | 0.85 | C | 3 | 800 | compatible with minimum frequency part | DDR3L | S | Q | PP | 1 | up to 72 bits | any | With ECC | F | any | Refer to timing closure guidelines in database knowledge solution rd06142011_575.
5SGS | 0.85 | I | 3 | 800 | compatible with minimum frequency part | DDR3L | S | Q | PP | 1 | up to 72 bits | any | With ECC | F | any | Refer to timing closure guidelines in database knowledge solution rd06142011_575.
5SGS | 0.85 | I | 3 | 800 | compatible with minimum frequency part | DDR3L | S | Q | PP | 1 | up to 72 bits | any | With ECC | F | any | Refer to timing closure guidelines in database knowledge solution rd06142011_575.
5SGS | 0.85 | C | 4 | 533 | compatible with minimum frequency part | DDR3L | S | Q | PP | 1 | up to 72 bits | any | With ECC | F | any | Refer to timing closure guidelines in database knowledge solution rd06142011_575.
5SGS | 0.85 | C | 4 | 533 | compatible with minimum frequency part | DDR3L | S | Q | PP | 1 | up to 72 bits | any | With ECC | F | any | Refer to timing closure guidelines in database knowledge solution rd06142011_575.
5SGS | 0.85 | I | 4 | 400 | compatible with minimum frequency part | DDR3L | S | Q | PP | 1 | up to 72 bits | any | With ECC | F | any | Refer to timing closure guidelines in database knowledge solution rd06142011_575.
5SGS | 0.85 | I | 4 | 400 | compatible with minimum frequency part | DDR3L | S | Q | PP | 1 | up to 72 bits | any | With ECC | F | any | Refer to timing closure guidelines in database knowledge solution rd06142011_575.
5SGS | 0.85 | M | 4 | 533 | compatible with minimum frequency part | DDR3L | S | Q | PP | 1 | up to 72 bits | any | With ECC | F | any | Refer to timing closure guidelines in database knowledge solution rd06142011_575.
5SGS | 0.85 | M | 4 | 533 | compatible with minimum frequency part | DDR3L | S | Q | PP | 1 | up to 72 bits | any | With ECC | F | any | Refer to timing closure guidelines in database knowledge solution rd06142011_575.
5SGS | 0.85 | I | 2L | 800 | compatible with minimum frequency part | DDR3L | S | Q | PP | 1 | up to 72 bits | any | With ECC | F | any | Refer to timing closure guidelines in database knowledge solution rd06142011_575.
5SGS | 0.85 | I | 2L | 800 | compatible with minimum frequency part | DDR3L | S | Q | PP | 1 | up to 72 bits | any | With ECC | F | any | Refer to timing closure guidelines in database knowledge solution rd06142011_575.
5SGS | 0.85 | C | 3L | 800 | compatible with minimum frequency part | DDR3L | S | Q | PP | 1 | up to 72 bits | any | With ECC | F | any | Refer to timing closure guidelines in database knowledge solution rd06142011_575.
5SGS | 0.85 | C | 3L | 800 | compatible with minimum frequency part | DDR3L | S | Q | PP | 1 | up to 72 bits | any | With ECC | F | any | Refer to timing closure guidelines in database knowledge solution rd06142011_575.
5SGS | 0.85 | I | 3L | 800 | compatible with minimum frequency part | DDR3L | S | Q | PP | 1 | up to 72 bits | any | With ECC | F | any | Refer to timing closure guidelines in database knowledge solution rd06142011_575.
5SGS | 0.85 | I | 3L | 800 | compatible with minimum frequency part | DDR3L | S | Q | PP | 1 | up to 72 bits | any | With ECC | F | any | Refer to timing closure guidelines in database knowledge solution rd06142011_575.
5SGS | 0.9 | I | 3YY | 800 | compatible with minimum frequency part | DDR3L | S | Q | PP | 1 | up to 72 bits | any | With ECC | F | any | Refer to timing closure guidelines in database knowledge solution rd06142011_575.
5SGS | 0.9 | I | 3YY | 800 | compatible with minimum frequency part | DDR3L | S | Q | PP | 1 | up to 72 bits | any | With ECC | F | any | Refer to timing closure guidelines in database knowledge solution rd06142011_575.
5SGS | 0.9 | C | 1 | 300 | compatible with minimum frequency part | DDR2 | S | F | C | 2 | up to 72 bits | any | With ECC | F | any
5SGS | 0.9 | C | 1 | 300 | compatible with minimum frequency part | DDR2 | S | F | C | 2 | up to 72 bits | any | With ECC | F | any
5SGS | 0.9 | C | 2 | 300 | compatible with minimum frequency part | DDR2 | S | F | C | 2 | up to 72 bits | any | With ECC | F | any
5SGS | 0.9 | C | 2 | 300 | compatible with minimum frequency part | DDR2 | S | F | C | 2 | up to 72 bits | any | With ECC | F | any
5SGS | 0.9 | I | 2 | 300 | compatible with minimum frequency part | DDR2 | S | F | C | 2 | up to 72 bits | any | With ECC | F | any
5SGS | 0.9 | I | 2 | 300 | compatible with minimum frequency part | DDR2 | S | F | C | 2 | up to 72 bits | any | With ECC | F | any
5SGS | 0.85 | C | 3 | 267 | compatible with minimum frequency part | DDR2 | S | F | C | 2 | up to 72 bits | any | With ECC | F | any
5SGS | 0.85 | C | 3 | 267 | compatible with minimum frequency part | DDR2 | S | F | C | 2 | up to 72 bits | any | With ECC | F | any
5SGS | 0.85 | I | 3 | 267 | compatible with minimum frequency part | DDR2 | S | F | C | 2 | up to 72 bits | any | With ECC | F | any
5SGS | 0.85 | I | 3 | 267 | compatible with minimum frequency part | DDR2 | S | F | C | 2 | up to 72 bits | any | With ECC | F | any
5SGS | 0.85 | C | 4 | 233 | compatible with minimum frequency part | DDR2 | S | F | C | 2 | up to 72 bits | any | With ECC | F | any
5SGS | 0.85 | C | 4 | 233 | compatible with minimum frequency part | DDR2 | S | F | C | 2 | up to 72 bits | any | With ECC | F | any
5SGS | 0.85 | I | 4 | 233 | compatible with minimum frequency part | DDR2 | S | F | C | 2 | up to 72 bits | any | With ECC | F | any
5SGS | 0.85 | I | 4 | 233 | compatible with minimum frequency part | DDR2 | S | F | C | 2 | up to 72 bits | any | With ECC | F | any
5SGS | 0.85 | M | 4 | 233 | compatible with minimum frequency part | DDR2 | S | F | C | 2 | up to 72 bits | any | With ECC | F | any
5SGS | 0.85 | M | 4 | 233 | compatible with minimum frequency part | DDR2 | S | F | C | 2 | up to 72 bits | any | With ECC | F | any
5SGS | 0.85 | C | 2L | 300 | compatible with minimum frequency part | DDR2 | S | F | C | 2 | up to 72 bits | any | With ECC | F | any
5SGS | 0.85 | C | 2L | 300 | compatible with minimum frequency part | DDR2 | S | F | C | 2 | up to 72 bits | any | With ECC | F | any
5SGS | 0.85 | I | 2L | 300 | compatible with minimum frequency part | DDR2 | S | F | C | 2 | up to 72 bits | any | With ECC | F | any
5SGS | 0.85 | I | 2L | 300 | compatible with minimum frequency part | DDR2 | S | F | C | 2 | up to 72 bits | any | With ECC | F | any
5SGS | 0.85 | C | 3L | 267 | compatible with minimum frequency part | DDR2 | S | F | C | 2 | up to 72 bits | any | With ECC | F | any
5SGS | 0.85 | C | 3L | 267 | compatible with minimum frequency part | DDR2 | S | F | C | 2 | up to 72 bits | any | With ECC | F | any
5SGS | 0.85 | I | 3L | 267 | compatible with minimum frequency part | DDR2 | S | F | C | 2 | up to 72 bits | any | With ECC | F | any
5SGS | 0.85 | I | 3L | 267 | compatible with minimum frequency part | DDR2 | S | F | C | 2 | up to 72 bits | any | With ECC | F | any
5SGS | 0.9 | I | 3YY | 267 | compatible with minimum frequency part | DDR2 | S | F | C | 2 | up to 72 bits | any | With ECC | F | any
5SGS | 0.9 | I | 3YY | 267 | compatible with minimum frequency part | DDR2 | S | F | C | 2 | up to 72 bits | any | With ECC | F | any
5SGS | 0.9 | C | 1 | 400 | 533 | DDR2 | S | H | C | 2 | up to 72 bits | any | With ECC | F | any | Upgrade the 400 MHz DDR2 SDRAM component to a 533 MHz DDR2 SDRAM component to achieve the specified maximum frequency.
5SGS | 0.9 | C | 1 | 400 | 533 | DDR2 | S | H | C | 2 | up to 72 bits | any | With ECC | F | any | Upgrade the 400 MHz DDR2 SDRAM component to a 533 MHz DDR2 SDRAM component to achieve the specified maximum frequency.
5SGS | 0.9 | C | 2 | 400 | 533 | DDR2 | S | H | C | 2 | up to 72 bits | any | With ECC | F | any | Upgrade the 400 MHz DDR2 SDRAM component to a 533 MHz DDR2 SDRAM component to achieve the specified maximum frequency.
5SGS | 0.9 | C | 2 | 400 | 533 | DDR2 | S | H | C | 2 | up to 72 bits | any | With ECC | F | any | Upgrade the 400 MHz DDR2 SDRAM component to a 533 MHz DDR2 SDRAM component to achieve the specified maximum frequency.
5SGS | 0.9 | I | 2 | 400 | compatible with minimum frequency part | DDR2 | S | H | C | 2 | up to 72 bits | any | With ECC | F | any
5SGS | 0.9 | I | 2 | 400 | compatible with minimum frequency part | DDR2 | S | H | C | 2 | up to 72 bits | any | With ECC | F | any
5SGS | 0.85 | C | 3 | 333 | compatible with minimum frequency part | DDR2 | S | H | C | 2 | up to 72 bits | any | With ECC | F | any
5SGS | 0.85 | C | 3 | 333 | compatible with minimum frequency part | DDR2 | S | H | C | 2 | up to 72 bits | any | With ECC | F | any
5SGS | 0.85 | I | 3 | 333 | compatible with minimum frequency part | DDR2 | S | H | C | 2 | up to 72 bits | any | With ECC | F | any
5SGS | 0.85 | I | 3 | 333 | compatible with minimum frequency part | DDR2 | S | H | C | 2 | up to 72 bits | any | With ECC | F | any
5SGS | 0.85 | C | 4 | 333 | compatible with minimum frequency part | DDR2 | S | H | C | 2 | up to 72 bits | any | With ECC | F | any
5SGS | 0.85 | C | 4 | 333 | compatible with minimum frequency part | DDR2 | S | H | C | 2 | up to 72 bits | any | With ECC | F | any
5SGS | 0.85 | I | 4 | 333 | compatible with minimum frequency part | DDR2 | S | H | C | 2 | up to 72 bits | any | With ECC | F | any
5SGS | 0.85 | I | 4 | 333 | compatible with minimum frequency part | DDR2 | S | H | C | 2 | up to 72 bits | any | With ECC | F | any
5SGS | 0.85 | M | 4 | 333 | compatible with minimum frequency part | DDR2 | S | H | C | 2 | up to 72 bits | any | With ECC | F | any |  | Multiple DDR3 SDRAM components must be laid out in a single-rank DDR2 SDRAM DIMM layout format.
5SGS | 0.85 | M | 4 | 333 | compatible with minimum frequency part | DDR2 | S | H | C | 2 | up to 72 bits | any | With ECC | F | any |  | Multiple DDR3 SDRAM components must be laid out in a single-rank DDR2 SDRAM DIMM layout format.
5SGS | 0.85 | C | 2L | 400 | compatible with minimum frequency part | DDR2 | S | H | C | 2 | up to 72 bits | any | With ECC | F | any |  | Multiple DDR3 SDRAM components must be laid out in a single-rank DDR2 SDRAM DIMM layout format.
5SGS | 0.85 | C | 2L | 400 | compatible with minimum frequency part | DDR2 | S | H | C | 2 | up to 72 bits | any | With ECC | F | any |  | Multiple DDR3 SDRAM components must be laid out in a single-rank DDR2 SDRAM DIMM layout format.
5SGS | 0.85 | I | 2L | 400 | compatible with minimum frequency part | DDR2 | S | H | C | 2 | up to 72 bits | any | With ECC | F | any |  | Multiple DDR3 SDRAM components must be laid out in a single-rank DDR2 SDRAM DIMM layout format.
5SGS | 0.85 | I | 2L | 400 | compatible with minimum frequency part | DDR2 | S | H | C | 2 | up to 72 bits | any | With ECC | F | any |  | Multiple DDR3 SDRAM components must be laid out in a single-rank DDR2 SDRAM DIMM layout format.
5SGS | 0.85 | C | 3L | 333 | compatible with minimum frequency part | DDR2 | S | H | C | 2 | up to 72 bits | any | With ECC | F | any |  | Multiple DDR3 SDRAM components must be laid out in a single-rank DDR2 SDRAM DIMM layout format.
5SGS | 0.85 | C | 3L | 333 | compatible with minimum frequency part | DDR2 | S | H | C | 2 | up to 72 bits | any | With ECC | F | any |  | Multiple DDR3 SDRAM components must be laid out in a single-rank DDR2 SDRAM DIMM layout format.
5SGS | 0.85 | I | 3L | 333 | compatible with minimum frequency part | DDR2 | S | H | C | 2 | up to 72 bits | any | With ECC | F | any |  | Multiple DDR3 SDRAM components must be laid out in a single-rank DDR2 SDRAM DIMM layout format.
5SGS | 0.85 | I | 3L | 333 | compatible with minimum frequency part | DDR2 | S | H | C | 2 | up to 72 bits | any | With ECC | F | any |  | Multiple DDR3 SDRAM components must be laid out in a single-rank DDR2 SDRAM DIMM layout format.
5SGS | 0.9 | I | 3YY | 333 | compatible with minimum frequency part | DDR2 | S | H | C | 2 | up to 72 bits | any | With ECC | F | any |  | Multiple DDR3 SDRAM components must be laid out in a single-rank DDR2 SDRAM DIMM layout format.
5SGS | 0.9 | I | 3YY | 333 | compatible with minimum frequency part | DDR2 | S | H | C | 2 | up to 72 bits | any | With ECC | F | any |  | Multiple DDR3 SDRAM components must be laid out in a single-rank DDR2 SDRAM DIMM layout format.
5SGS | 0.9 | C | 1 | 533 | compatible with minimum frequency part | DDR3 | S | H | C | 2 | up to 72 bits | any | With ECC | F | any | Refer to pin placement guidelines in knowledge base solution rd06142011_575. | Multiple DDR3 SDRAM components must be laid out in a single-rank DDR2 SDRAM DIMM layout format.
5SGS | 0.9 | C | 1 | 533 | compatible with minimum frequency part | DDR3 | S | H | C | 2 | up to 72 bits | any | With ECC | F | any | Refer to pin placement guidelines in knowledge base solution rd06142011_575. | Multiple DDR3 SDRAM components must be laid out in a single-rank DDR2 SDRAM DIMM layout format.
5SGS | 0.9 | C | 2 | 533 | compatible with minimum frequency part | DDR3 | S | H | C | 2 | up to 72 bits | any | With ECC | F | any | Refer to pin placement guidelines in knowledge base solution rd06142011_575. | Multiple DDR3 SDRAM components must be laid out in a single-rank DDR2 SDRAM DIMM layout format.
5SGS | 0.9 | C | 2 | 533 | compatible with minimum frequency part | DDR3 | S | H | C | 2 | up to 72 bits | any | With ECC | F | any | Refer to pin placement guidelines in knowledge base solution rd06142011_575. | Multiple DDR3 SDRAM components must be laid out in a single-rank DDR2 SDRAM DIMM layout format.
5SGS | 0.9 | I | 2 | 533 | compatible with minimum frequency part | DDR3 | S | H | C | 2 | up to 72 bits | any | With ECC | F | any | Refer to pin placement guidelines in knowledge base solution rd06142011_575. | Multiple DDR3 SDRAM components must be laid out in a single-rank DDR2 SDRAM DIMM layout format.
5SGS | 0.85 | C | 3 | 400 | compatible with minimum frequency part | DDR3 | S | H | C | 2 | up to 72 bits | any | With ECC | F | any | Refer to pin placement guidelines in knowledge base solution rd06142011_575. | Multiple DDR3 SDRAM components must be laid out in a single-rank DDR2 SDRAM DIMM layout format.
5SGS | 0.85 | C | 3 | 400 | compatible with minimum frequency part | DDR3 | S | H | C | 2 | up to 72 bits | any | With ECC | F | any | Refer to pin placement guidelines in knowledge base solution rd06142011_575. | Multiple DDR3 SDRAM components must be laid out in a single-rank DDR2 SDRAM DIMM layout format.
5SGS | 0.85 | I | 3 | 400 | compatible with minimum frequency part | DDR3 | S | H | C | 2 | up to 72 bits | any | With ECC | F | any | Refer to pin placement guidelines in knowledge base solution rd06142011_575. | Multiple DDR3 SDRAM components must be laid out in a single-rank DDR2 SDRAM DIMM layout format.
5SGS | 0.85 | I | 3 | 400 | compatible with minimum frequency part | DDR3 | S | H | C | 2 | up to 72 bits | any | With ECC | F | any | Refer to pin placement guidelines in knowledge base solution rd06142011_575. | Multiple DDR3 SDRAM components must be laid out in a single-rank DDR2 SDRAM DIMM layout format.
5SGS | 0.85 | C | 4 | 333 | 400 | DDR3 | S | H | C | 2 | up to 72 bits | any | With ECC | F | any | Refer to pin placement guidelines in knowledge base solution rd06142011_575. | Multiple DDR3 SDRAM components must be laid out in a single-rank DDR2 SDRAM DIMM layout format.
5SGS | 0.85 | C | 4 | 333 | 400 | DDR3 | S | H | C | 2 | up to 72 bits | any | With ECC | F | any | Refer to pin placement guidelines in knowledge base solution rd06142011_575. | Multiple DDR3 SDRAM components must be laid out in a single-rank DDR2 SDRAM DIMM layout format.
5SGS | 0.85 | I | 4 | 333 | 400 | DDR3 | S | H | C | 2 | up to 72 bits | any | With ECC | F | any | Refer to pin placement guidelines in knowledge base solution rd06142011_575. | Multiple DDR3 SDRAM components must be laid out in a single-rank DDR2 SDRAM DIMM layout format.
5SGS | 0.85 | M | 4 | 333 | 400 | DDR3 | S | H | C | 2 | up to 72 bits | any | With ECC | F | any | Refer to pin placement guidelines in knowledge base solution rd06142011_575. | Multiple DDR3 SDRAM components must be laid out in a single-rank DDR2 SDRAM DIMM layout format.
5SGS | 0.85 | M | 4 | 333 | 400 | DDR3 | S | H | C | 2 | up to 72 bits | any | With ECC | F | any | Refer to pin placement guidelines in knowledge base solution rd06142011_575. | Multiple DDR3 SDRAM components must be laid out in a single-rank DDR2 SDRAM DIMM layout format.
5SGS | 0.85 | C | 2L | 533 | compatible with minimum frequency part | DDR3 | S | H | C | 2 | up to 72 bits | any | With ECC | F | any | Refer to pin placement guidelines in knowledge base solution rd06142011_575. | Multiple DDR3 SDRAM components must be laid out in a single-rank DDR2 SDRAM DIMM layout format.
5SGS | 0.85 | C | 2L | 533 | compatible with minimum frequency part | DDR3 | S | H | C | 2 | up to 72 bits | any | With ECC | F | any | Refer to pin placement guidelines in knowledge base solution rd06142011_575. | Multiple DDR3 SDRAM components must be laid out in a single-rank DDR2 SDRAM DIMM layout format.
5SGS | 0.85 | I | 2L | 533 | compatible with minimum frequency part | DDR3 | S | H | C | 2 | up to 72 bits | any | With ECC | F | any | Refer to pin placement guidelines in knowledge base solution rd06142011_575. | Multiple DDR3 SDRAM components must be laid out in a single-rank DDR2 SDRAM DIMM layout format.
5SGS | 0.85 | C | 3L | 400 | compatible with minimum frequency part | DDR3 | S | H | C | 2 | up to 72 bits | any | With ECC | F | any | Refer to pin placement guidelines in knowledge base solution rd06142011_575. | Multiple DDR3 SDRAM components must be laid out in a single-rank DDR2 SDRAM DIMM layout format.
5SGS | 0.85 | C | 3L | 400 | compatible with minimum frequency part | DDR3 | S | H | C | 2 | up to 72 bits | any | With ECC | F | any | Refer to pin placement guidelines in knowledge base solution rd06142011_575. | Multiple DDR3 SDRAM components must be laid out in a single-rank DDR2 SDRAM DIMM layout format.
5SGS | 0.85 | I | 3L | 400 | compatible with minimum frequency part | DDR3 | S | H | C | 2 | up to 72 bits | any | With ECC | F | any | Refer to pin placement guidelines in knowledge base solution rd06142011_575. | Multiple DDR3 SDRAM components must be laid out in a single-rank DDR2 SDRAM DIMM layout format.
5SGS | 0.85 | I | 3L | 400 | compatible with minimum frequency part | DDR3 | S | H | C | 2 | up to 72 bits | any | With ECC | F | any | Refer to pin placement guidelines in knowledge base solution rd06142011_575. | Multiple DDR3 SDRAM components must be laid out in a single-rank DDR2 SDRAM DIMM layout format.
5SGS | 0.9 | I | 3YY | 400 | compatible with minimum frequency part | DDR3 | S | H | C | 2 | up to 72 bits | any | With ECC | F | any | Refer to pin placement guidelines in knowledge base solution rd06142011_575. | Multiple DDR3 SDRAM components must be laid out in a single-rank DDR2 SDRAM DIMM layout format.
5SGS | 0.9 | I | 3YY | 400 | compatible with minimum frequency part | DDR3 | S | H | C | 2 | up to 72 bits | any | With ECC | F | any | Refer to pin placement guidelines in knowledge base solution rd06142011_575. | Multiple DDR3 SDRAM components must be laid out in a single-rank DDR2 SDRAM DIMM layout format.
5SGS | 0.9 | C | 1 | 533 | compatible with minimum frequency part | DDR3L | S | H | C | 2 | up to 72 bits | any | With ECC | F | any | Refer to timing closure guidelines in database knowledge solution rd06142011_575. | Multiple DDR3 SDRAM components must be laid out in a single-rank DDR2 SDRAM DIMM layout format.
5SGS | 0.9 | C | 1 | 533 | compatible with minimum frequency part | DDR3L | S | H | C | 2 | up to 72 bits | any | With ECC | F | any | Refer to timing closure guidelines in database knowledge solution rd06142011_575. | Multiple DDR3 SDRAM components must be laid out in a single-rank DDR2 SDRAM DIMM layout format.
5SGS | 0.9 | C | 2 | 533 | compatible with minimum frequency part | DDR3L | S | H | C | 2 | up to 72 bits | any | With ECC | F | any | Refer to timing closure guidelines in database knowledge solution rd06142011_575. | Multiple DDR3 SDRAM components must be laid out in a single-rank DDR2 SDRAM DIMM layout format.
5SGS | 0.9 | C | 2 | 533 | compatible with minimum frequency part | DDR3L | S | H | C | 2 | up to 72 bits | any | With ECC | F | any | Refer to timing closure guidelines in database knowledge solution rd06142011_575. | Multiple DDR3 SDRAM components must be laid out in a single-rank DDR2 SDRAM DIMM layout format.
5SGS | 0.9 | I | 2 | 533 | compatible with minimum frequency part | DDR3L | S | H | C | 2 | up to 72 bits | any | With ECC | F | any | Refer to timing closure guidelines in database knowledge solution rd06142011_575. | Multiple DDR3 SDRAM components must be laid out in a single-rank DDR2 SDRAM DIMM layout format.
5SGS | 0.9 | I | 2 | 533 | compatible with minimum frequency part | DDR3L | S | H | C | 2 | up to 72 bits | any | With ECC | F | any | Refer to timing closure guidelines in database knowledge solution rd06142011_575. | Multiple DDR3 SDRAM components must be laid out in a single-rank DDR2 SDRAM DIMM layout format.
5SGS | 0.85 | C | 3 | 400 | compatible with minimum frequency part | DDR3L | S | H | C | 2 | up to 72 bits | any | With ECC | F | any | Refer to timing closure guidelines in database knowledge solution rd06142011_575. | Multiple DDR3 SDRAM components must be laid out in a single-rank DDR2 SDRAM DIMM layout format.
5SGS | 0.85 | C | 3 | 400 | compatible with minimum frequency part | DDR3L | S | H | C | 2 | up to 72 bits | any | With ECC | F | any | Refer to timing closure guidelines in database knowledge solution rd06142011_575. | Multiple DDR3 SDRAM components must be laid out in a single-rank DDR2 SDRAM DIMM layout format.
5SGS | 0.85 | I | 3 | 400 | compatible with minimum frequency part | DDR3L | S | H | C | 2 | up to 72 bits | any | With ECC | F | any | Refer to timing closure guidelines in database knowledge solution rd06142011_575. | Multiple DDR3 SDRAM components must be laid out in a single-rank DDR2 SDRAM DIMM layout format.
5SGS | 0.85 | I | 3 | 400 | compatible with minimum frequency part | DDR3L | S | H | C | 2 | up to 72 bits | any | With ECC | F | any | Refer to timing closure guidelines in database knowledge solution rd06142011_575. | Multiple DDR3 SDRAM components must be laid out in a single-rank DDR2 SDRAM DIMM layout format.
5SGS | 0.85 | C | 4 | 333 | 400 | DDR3L | S | H | C | 2 | up to 72 bits | any | With ECC | F | any | Refer to timing closure guidelines in database knowledge solution rd06142011_575. | Multiple DDR3 SDRAM components must be laid out in a single-rank DDR2 SDRAM DIMM layout format.
5SGS | 0.85 | C | 4 | 333 | 400 | DDR3L | S | H | C | 2 | up to 72 bits | any | With ECC | F | any | Refer to timing closure guidelines in database knowledge solution rd06142011_575. | Multiple DDR3 SDRAM components must be laid out in a single-rank DDR2 SDRAM DIMM layout format.
5SGS | 0.85 | I | 4 | 333 | 400 | DDR3L | S | H | C | 2 | up to 72 bits | any | With ECC | F | any | Refer to timing closure guidelines in database knowledge solution rd06142011_575. | Multiple DDR3 SDRAM components must be laid out in a single-rank DDR2 SDRAM DIMM layout format.
5SGS | 0.85 | I | 4 | 333 | 400 | DDR3L | S | H | C | 2 | up to 72 bits | any | With ECC | F | any | Refer to timing closure guidelines in database knowledge solution rd06142011_575. | Multiple DDR3 SDRAM components must be laid out in a single-rank DDR2 SDRAM DIMM layout format.
5SGS | 0.85 | M | 4 | 333 | 400 | DDR3L | S | H | C | 2 | up to 72 bits | any | With ECC | F | any | Refer to timing closure guidelines in database knowledge solution rd06142011_575. | Multiple DDR3 SDRAM components must be laid out in a single-rank DDR2 SDRAM DIMM layout format.
5SGS | 0.85 | M | 4 | 333 | 400 | DDR3L | S | H | C | 2 | up to 72 bits | any | With ECC | F | any | Refer to timing closure guidelines in database knowledge solution rd06142011_575. | Multiple DDR3 SDRAM components must be laid out in a single-rank DDR2 SDRAM DIMM layout format.
5SGS | 0.85 | C | 2L | 533 | compatible with minimum frequency part | DDR3L | S | H | C | 2 | up to 72 bits | any | With ECC | F | any | Refer to timing closure guidelines in database knowledge solution rd06142011_575. | Multiple DDR3 SDRAM components must be laid out in a single-rank DDR2 SDRAM DIMM layout format.
5SGS | 0.85 | C | 2L | 533 | compatible with minimum frequency part | DDR3L | S | H | C | 2 | up to 72 bits | any | With ECC | F | any | Refer to timing closure guidelines in database knowledge solution rd06142011_575. | Multiple DDR3 SDRAM components must be laid out in a single-rank DDR2 SDRAM DIMM layout format.
5SGS | 0.85 | I | 2L | 533 | compatible with minimum frequency part | DDR3L | S | H | C | 2 | up to 72 bits | any | With ECC | F | any | Refer to timing closure guidelines in database knowledge solution rd06142011_575. | Multiple DDR3 SDRAM components must be laid out in a single-rank DDR2 SDRAM DIMM layout format.
5SGS | 0.85 | I | 2L | 533 | compatible with minimum frequency part | DDR3L | S | H | C | 2 | up to 72 bits | any | With ECC | F | any | Refer to timing closure guidelines in database knowledge solution rd06142011_575. | Multiple DDR3 SDRAM components must be laid out in a single-rank DDR2 SDRAM DIMM layout format.
5SGS | 0.85 | C | 3L | 400 | compatible with minimum frequency part | DDR3L | S | H | C | 2 | up to 72 bits | any | With ECC | F | any | Refer to timing closure guidelines in database knowledge solution rd06142011_575. | Multiple DDR3 SDRAM components must be laid out in a single-rank DDR2 SDRAM DIMM layout format.
5SGS | 0.85 | C | 3L | 400 | compatible with minimum frequency part | DDR3L | S | H | C | 2 | up to 72 bits | any | With ECC | F | any | Refer to timing closure guidelines in database knowledge solution rd06142011_575. | Multiple DDR3 SDRAM components must be laid out in a single-rank DDR2 SDRAM DIMM layout format.
5SGS | 0.85 | I | 3L | 400 | compatible with minimum frequency part | DDR3L | S | H | C | 2 | up to 72 bits | any | With ECC | F | any | Refer to timing closure guidelines in database knowledge solution rd06142011_575. | Multiple DDR3 SDRAM components must be laid out in a single-rank DDR2 SDRAM DIMM layout format.
5SGS | 0.85 | I | 3L | 400 | compatible with minimum frequency part | DDR3L | S | H | C | 2 | up to 72 bits | any | With ECC | F | any | Refer to timing closure guidelines in database knowledge solution rd06142011_575. | Multiple DDR3 SDRAM components must be laid out in a single-rank DDR2 SDRAM DIMM layout format.
5SGS | 0.9 | I | 3YY | 400 | compatible with minimum frequency part | DDR3L | S | H | C | 2 | up to 72 bits | any | With ECC | F | any | Refer to timing closure guidelines in database knowledge solution rd06142011_575. | Multiple DDR3 SDRAM components must be laid out in a single-rank DDR2 SDRAM DIMM layout format.
5SGS | 0.9 | I | 3YY | 400 | compatible with minimum frequency part | DDR3L | S | H | C | 2 | up to 72 bits | any | With ECC | F | any | Refer to timing closure guidelines in database knowledge solution rd06142011_575. | Multiple DDR3 SDRAM components must be laid out in a single-rank DDR2 SDRAM DIMM layout format.
5SGS | 0.9 | C | 1 | 800 | compatible with minimum frequency part | DDR3 | S | Q | C | 2 | up to 72 bits | any | With ECC | F | any | Refer to pin placement guidelines in knowledge base solution rd06142011_575. | Multiple DDR3 SDRAM components must be laid out in a single-rank DDR2 SDRAM DIMM layout format.
5SGS | 0.9 | C | 1 | 800 | compatible with minimum frequency part | DDR3 | S | Q | C | 2 | up to 72 bits | any | With ECC | F | any | Refer to pin placement guidelines in knowledge base solution rd06142011_575. | Multiple DDR3 SDRAM components must be laid out in a single-rank DDR2 SDRAM DIMM layout format.
5SGS | 0.9 | C | 2 | 800 | compatible with minimum frequency part | DDR3 | S | Q | C | 2 | up to 72 bits | any | With ECC | F | any | Refer to pin placement guidelines in knowledge base solution rd06142011_575. | Multiple DDR3 SDRAM components must be laid out in a single-rank DDR2 SDRAM DIMM layout format.
5SGS | 0.9 | C | 2 | 800 | compatible with minimum frequency part | DDR3 | S | Q | C | 2 | up to 72 bits | any | With ECC | F | any | Refer to pin placement guidelines in knowledge base solution rd06142011_575. | Multiple DDR3 SDRAM components must be laid out in a single-rank DDR2 SDRAM DIMM layout format.
5SGS | 0.9 | I | 2 | 800 | compatible with minimum frequency part | DDR3 | S | Q | C | 2 | up to 72 bits | any | With ECC | F | any | Refer to pin placement guidelines in knowledge base solution rd06142011_575. | Multiple DDR3 SDRAM components must be laid out in a single-rank DDR2 SDRAM DIMM layout format.
5SGS | 0.9 | I | 2 | 800 | compatible with minimum frequency part | DDR3 | S | Q | C | 2 | up to 72 bits | any | With ECC | F | any | Refer to pin placement guidelines in knowledge base solution rd06142011_575. | Multiple DDR3 SDRAM components must be laid out in a single-rank DDR2 SDRAM DIMM layout format.
5SGS | 0.85 | C | 3 | 667 | compatible with minimum frequency part | DDR3 | S | Q | C | 2 | up to 72 bits | any | With ECC | F | any | Refer to pin placement guidelines in knowledge base solution rd06142011_575.
5SGS | 0.85 | C | 3 | 667 | compatible with minimum frequency part | DDR3 | S | Q | C | 2 | up to 72 bits | any | With ECC | F | any | Refer to pin placement guidelines in knowledge base solution rd06142011_575.
5SGS | 0.85 | I | 3 | 667 | compatible with minimum frequency part | DDR3 | S | Q | C | 2 | up to 72 bits | any | With ECC | F | any | Refer to pin placement guidelines in knowledge base solution rd06142011_575. | Multiple DDR3 SDRAM components must be laid out in a single-rank DDR2 SDRAM DIMM layout format.
5SGS | 0.85 | I | 3 | 667 | compatible with minimum frequency part | DDR3 | S | Q | C | 2 | up to 72 bits | any | With ECC | F | any | Refer to pin placement guidelines in knowledge base solution rd06142011_575. | Multiple DDR3 SDRAM components must be laid out in a single-rank DDR2 SDRAM DIMM layout format.
5SGS | 0.85 | C | 4 | 400 | compatible with minimum frequency part | DDR3 | S | Q | C | 2 | up to 72 bits | any | With ECC | F | any | Refer to pin placement guidelines in knowledge base solution rd06142011_575. | Multiple DDR3 SDRAM components must be laid out in a single-rank DDR2 SDRAM DIMM layout format.
5SGS | 0.85 | C | 4 | 400 | compatible with minimum frequency part | DDR3 | S | Q | C | 2 | up to 72 bits | any | With ECC | F | any | Refer to pin placement guidelines in knowledge base solution rd06142011_575. | Multiple DDR3 SDRAM components must be laid out in a single-rank DDR2 SDRAM DIMM layout format.
5SGS | 0.85 | I | 4 | 400 | compatible with minimum frequency part | DDR3 | S | Q | C | 2 | up to 72 bits | any | With ECC | F | any | Refer to pin placement guidelines in knowledge base solution rd06142011_575. | Multiple DDR3 SDRAM components must be laid out in a single-rank DDR2 SDRAM DIMM layout format.
5SGS | 0.85 | I | 4 | 400 | compatible with minimum frequency part | DDR3 | S | Q | C | 2 | up to 72 bits | any | With ECC | F | any | Refer to pin placement guidelines in knowledge base solution rd06142011_575. | Multiple DDR3 SDRAM components must be laid out in a single-rank DDR2 SDRAM DIMM layout format.
5SGS | 0.85 | M | 4 | 400 | compatible with minimum frequency part | DDR3 | S | Q | C | 2 | up to 72 bits | any | With ECC | F | any | Refer to pin placement guidelines in knowledge base solution rd06142011_575. | Multiple DDR3 SDRAM components must be laid out in a single-rank DDR2 SDRAM DIMM layout format.
5SGS | 0.85 | M | 4 | 400 | compatible with minimum frequency part | DDR3 | S | Q | C | 2 | up to 72 bits | any | With ECC | F | any | Refer to pin placement guidelines in knowledge base solution rd06142011_575. | Multiple DDR3 SDRAM components must be laid out in a single-rank DDR2 SDRAM DIMM layout format.
5SGS | 0.85 | C | 2L | 800 | compatible with minimum frequency part | DDR3 | S | Q | C | 2 | up to 72 bits | any | With ECC | F | any | Refer to pin placement guidelines in knowledge base solution rd06142011_575. | Multiple DDR3 SDRAM components must be laid out in a single-rank DDR2 SDRAM DIMM layout format.
5SGS | 0.85 | C | 2L | 800 | compatible with minimum frequency part | DDR3 | S | Q | C | 2 | up to 72 bits | any | With ECC | F | any | Refer to pin placement guidelines in knowledge base solution rd06142011_575. | Multiple DDR3 SDRAM components must be laid out in a single-rank DDR2 SDRAM DIMM layout format.
5SGS | 0.85 | I | 2L | 800 | compatible with minimum frequency part | DDR3 | S | Q | C | 2 | up to 72 bits | any | With ECC | F | any
5SGS | 0.85 | I | 2L | 800 | compatible with minimum frequency part | DDR3 | S | Q | C | 2 | up to 72 bits | any | With ECC | F | any
5SGS | 0.85 | C | 3L | 667 | compatible with minimum frequency part | DDR3 | S | Q | C | 2 | up to 72 bits | any | With ECC | F | any | Refer to pin placement guidelines in knowledge base solution rd06142011_575. | Multiple DDR3 SDRAM components must be laid out in a single-rank DDR2 SDRAM DIMM layout format.
5SGS | 0.85 | C | 3L | 667 | compatible with minimum frequency part | DDR3 | S | Q | C | 2 | up to 72 bits | any | With ECC | F | any | Refer to pin placement guidelines in knowledge base solution rd06142011_575. | Multiple DDR3 SDRAM components must be laid out in a single-rank DDR2 SDRAM DIMM layout format.
5SGS | 0.85 | I | 3L | 667 | compatible with minimum frequency part | DDR3 | S | Q | C | 2 | up to 72 bits | any | With ECC | F | any | Refer to pin placement guidelines in knowledge base solution rd06142011_575. | Multiple DDR3 SDRAM components must be laid out in a single-rank DDR2 SDRAM DIMM layout format.
5SGS | 0.85 | I | 3L | 667 | compatible with minimum frequency part | DDR3 | S | Q | C | 2 | up to 72 bits | any | With ECC | F | any | Refer to pin placement guidelines in knowledge base solution rd06142011_575. | Multiple DDR3 SDRAM components must be laid out in a single-rank DDR2 SDRAM DIMM layout format.
5SGS | 0.9 | I | 3YY | 667 | compatible with minimum frequency part | DDR3 | S | Q | C | 2 | up to 72 bits | any | With ECC | F | any | Refer to pin placement guidelines in knowledge base solution rd06142011_575. | Multiple DDR3 SDRAM components must be laid out in a single-rank DDR2 SDRAM DIMM layout format.
5SGS | 0.9 | I | 3YY | 667 | compatible with minimum frequency part | DDR3 | S | Q | C | 2 | up to 72 bits | any | With ECC | F | any | Refer to pin placement guidelines in knowledge base solution rd06142011_575. | Multiple DDR3 SDRAM components must be laid out in a single-rank DDR2 SDRAM DIMM layout format.
5SGS | 0.9 | C | 1 | 800 | compatible with minimum frequency part | DDR3L | S | Q | C | 2 | up to 72 bits | any | With ECC | F | any | Refer to timing closure guidelines in database knowledge solution rd06142011_575. | Multiple DDR3 SDRAM components must be laid out in a single-rank DDR2 SDRAM DIMM layout format.
5SGS | 0.9 | C | 1 | 800 | compatible with minimum frequency part | DDR3L | S | Q | C | 2 | up to 72 bits | any | With ECC | F | any | Refer to timing closure guidelines in database knowledge solution rd06142011_575. | Multiple DDR3 SDRAM components must be laid out in a single-rank DDR2 SDRAM DIMM layout format.
5SGS | 0.9 | C | 2 | 800 | compatible with minimum frequency part | DDR3L | S | Q | C | 2 | up to 72 bits | any | With ECC | F | any | Refer to timing closure guidelines in database knowledge solution rd06142011_575. | Multiple DDR3 SDRAM components must be laid out in a single-rank DDR2 SDRAM DIMM layout format.
5SGS | 0.9 | C | 2 | 800 | compatible with minimum frequency part | DDR3L | S | Q | C | 2 | up to 72 bits | any | With ECC | F | any | Refer to timing closure guidelines in database knowledge solution rd06142011_575. | Multiple DDR3 SDRAM components must be laid out in a single-rank DDR2 SDRAM DIMM layout format.
5SGS | 0.9 | I | 2 | 800 | compatible with minimum frequency part | DDR3L | S | Q | C | 2 | up to 72 bits | any | With ECC | F | any |  | Multiple DDR3 SDRAM components must be laid out in a single-rank DDR2 SDRAM DIMM layout format.
5SGS | 0.9 | I | 2 | 800 | compatible with minimum frequency part | DDR3L | S | Q | C | 2 | up to 72 bits | any | With ECC | F | any |  | Multiple DDR3 SDRAM components must be laid out in a single-rank DDR2 SDRAM DIMM layout format.
5SGS | 0.85 | C | 3 | 667 | compatible with minimum frequency part | DDR3L | S | Q | C | 2 | up to 72 bits | any | With ECC | F | any | Refer to timing closure guidelines in database knowledge solution rd06142011_575.
5SGS | 0.85 | C | 3 | 667 | compatible with minimum frequency part | DDR3L | S | Q | C | 2 | up to 72 bits | any | With ECC | F | any | Refer to timing closure guidelines in database knowledge solution rd06142011_575.
5SGS | 0.85 | I | 3 | 667 | compatible with minimum frequency part | DDR3L | S | Q | C | 2 | up to 72 bits | any | With ECC | F | any | Refer to timing closure guidelines in database knowledge solution rd06142011_575. | Multiple DDR3 SDRAM components must be laid out in a single-rank DDR2 SDRAM DIMM layout format.
5SGS | 0.85 | I | 3 | 667 | compatible with minimum frequency part | DDR3L | S | Q | C | 2 | up to 72 bits | any | With ECC | F | any | Refer to timing closure guidelines in database knowledge solution rd06142011_575. | Multiple DDR3 SDRAM components must be laid out in a single-rank DDR2 SDRAM DIMM layout format.
5SGS | 0.85 | C | 4 | 400 | compatible with minimum frequency part | DDR3L | S | Q | C | 2 | up to 72 bits | any | With ECC | F | any | Refer to timing closure guidelines in database knowledge solution rd06142011_575. | Multiple DDR3 SDRAM components must be laid out in a single-rank DDR2 SDRAM DIMM layout format.
5SGS | 0.85 | C | 4 | 400 | compatible with minimum frequency part | DDR3L | S | Q | C | 2 | up to 72 bits | any | With ECC | F | any | Refer to timing closure guidelines in database knowledge solution rd06142011_575. | Multiple DDR3 SDRAM components must be laid out in a single-rank DDR2 SDRAM DIMM layout format.
5SGS | 0.85 | I | 4 | 400 | compatible with minimum frequency part | DDR3L | S | Q | C | 2 | up to 72 bits | any | With ECC | F | any | Refer to timing closure guidelines in database knowledge solution rd06142011_575. | Multiple DDR3 SDRAM components must be laid out in a single-rank DDR2 SDRAM DIMM layout format.
5SGS | 0.85 | I | 4 | 400 | compatible with minimum frequency part | DDR3L | S | Q | C | 2 | up to 72 bits | any | With ECC | F | any | Refer to timing closure guidelines in database knowledge solution rd06142011_575. | Multiple DDR3 SDRAM components must be laid out in a single-rank DDR2 SDRAM DIMM layout format.
5SGS | 0.85 | M | 4 | 400 | compatible with minimum frequency part | DDR3L | S | Q | C | 2 | up to 72 bits | any | With ECC | F | any | Refer to timing closure guidelines in database knowledge solution rd06142011_575. | Multiple DDR3 SDRAM components must be laid out in a single-rank DDR2 SDRAM DIMM layout format.
5SGS | 0.85 | M | 4 | 400 | compatible with minimum frequency part | DDR3L | S | Q | C | 2 | up to 72 bits | any | With ECC | F | any | Refer to timing closure guidelines in database knowledge solution rd06142011_575. | Multiple DDR3 SDRAM components must be laid out in a single-rank DDR2 SDRAM DIMM layout format.
5SGS | 0.85 | C | 2L | 800 | compatible with minimum frequency part | DDR3L | S | Q | C | 2 | up to 72 bits | any | With ECC | F | any | Refer to pin placement guidelines in knowledge base solution rd06142011_575. | Multiple DDR3 SDRAM components must be laid out in a single-rank DDR2 SDRAM DIMM layout format.
5SGS | 0.85 | C | 2L | 800 | compatible with minimum frequency part | DDR3L | S | Q | C | 2 | up to 72 bits | any | With ECC | F | any | Refer to pin placement guidelines in knowledge base solution rd06142011_575. | Multiple DDR3 SDRAM components must be laid out in a single-rank DDR2 SDRAM DIMM layout format.
5SGS | 0.85 | I | 2L | 800 | compatible with minimum frequency part | DDR3L | S | Q | C | 2 | up to 72 bits | any | With ECC | F | any |  | Multiple DDR3 SDRAM components must be laid out in a single-rank DDR2 SDRAM DIMM layout format.
5SGS | 0.85 | I | 2L | 800 | compatible with minimum frequency part | DDR3L | S | Q | C | 2 | up to 72 bits | any | With ECC | F | any |  | Multiple DDR3 SDRAM components must be laid out in a single-rank DDR2 SDRAM DIMM layout format.
5SGS | 0.85 | C | 3L | 667 | compatible with minimum frequency part | DDR3L | S | Q | C | 2 | up to 72 bits | any | With ECC | F | any | Refer to timing closure guidelines in database knowledge solution rd06142011_575. | Multiple DDR3 SDRAM components must be laid out in a single-rank DDR2 SDRAM DIMM layout format.
5SGS | 0.85 | C | 3L | 667 | compatible with minimum frequency part | DDR3L | S | Q | C | 2 | up to 72 bits | any | With ECC | F | any | Refer to timing closure guidelines in database knowledge solution rd06142011_575. | Multiple DDR3 SDRAM components must be laid out in a single-rank DDR2 SDRAM DIMM layout format.
5SGS | 0.85 | I | 3L | 667 | compatible with minimum frequency part | DDR3L | S | Q | C | 2 | up to 72 bits | any | With ECC | F | any | Refer to timing closure guidelines in database knowledge solution rd06142011_575. | Multiple DDR3 SDRAM components must be laid out in a single-rank DDR2 SDRAM DIMM layout format.
5SGS | 0.85 | I | 3L | 667 | compatible with minimum frequency part | DDR3L | S | Q | C | 2 | up to 72 bits | any | With ECC | F | any | Refer to timing closure guidelines in database knowledge solution rd06142011_575. | Multiple DDR3 SDRAM components must be laid out in a single-rank DDR2 SDRAM DIMM layout format.
5SGS | 0.9 | I | 3YY | 667 | compatible with minimum frequency part | DDR3L | S | Q | C | 2 | up to 72 bits | any | With ECC | F | any | Refer to timing closure guidelines in database knowledge solution rd06142011_575. | Multiple DDR3 SDRAM components must be laid out in a single-rank DDR2 SDRAM DIMM layout format.
5SGS | 0.9 | I | 3YY | 667 | compatible with minimum frequency part | DDR3L | S | Q | C | 2 | up to 72 bits | any | With ECC | F | any | Refer to timing closure guidelines in database knowledge solution rd06142011_575. | Multiple DDR3 SDRAM components must be laid out in a single-rank DDR2 SDRAM DIMM layout format.
5SGS | 0.9 | C | 1 | 800 | compatible with minimum frequency part | DDR3 | S | Q | PP | 2 | up to 72 bits | any | With ECC | F | any | Refer to pin placement guidelines in knowledge base solution rd06142011_575. | Multiple DDR3 SDRAM components must be laid out in a single-rank DDR2 SDRAM DIMM layout format.
5SGS | 0.9 | C | 1 | 800 | compatible with minimum frequency part | DDR3 | S | Q | PP | 2 | up to 72 bits | any | With ECC | F | any | Refer to pin placement guidelines in knowledge base solution rd06142011_575. | Multiple DDR3 SDRAM components must be laid out in a single-rank DDR2 SDRAM DIMM layout format.
5SGS | 0.9 | C | 2 | 800 | compatible with minimum frequency part | DDR3 | S | Q | PP | 2 | up to 72 bits | any | With ECC | F | any | Refer to pin placement guidelines in knowledge base solution rd06142011_575. | Multiple DDR3 SDRAM components must be laid out in a single-rank DDR2 SDRAM DIMM layout format.
5SGS | 0.9 | C | 2 | 800 | compatible with minimum frequency part | DDR3 | S | Q | PP | 2 | up to 72 bits | any | With ECC | F | any | Refer to pin placement guidelines in knowledge base solution rd06142011_575. | Multiple DDR3 SDRAM components must be laid out in a single-rank DDR2 SDRAM DIMM layout format.
5SGS | 0.9 | I | 2 | 800 | compatible with minimum frequency part | DDR3 | S | Q | PP | 2 | up to 72 bits | any | With ECC | F | any | Refer to pin placement guidelines in knowledge base solution rd06142011_575. | Multiple DDR3 SDRAM components must be laid out in a single-rank DDR2 SDRAM DIMM layout format.
5SGS | 0.9 | I | 2 | 800 | compatible with minimum frequency part | DDR3 | S | Q | PP | 2 | up to 72 bits | any | With ECC | F | any | Refer to pin placement guidelines in knowledge base solution rd06142011_575. | Multiple DDR3 SDRAM components must be laid out in a single-rank DDR2 SDRAM DIMM layout format.
5SGS | 0.85 | C | 3 | 667 | compatible with minimum frequency part | DDR3 | S | Q | PP | 2 | up to 72 bits | any | With ECC | F | any | Refer to pin placement guidelines in knowledge base solution rd06142011_575. | Multiple DDR3 SDRAM components must be laid out in a single-rank DDR2 SDRAM DIMM layout format.
5SGS | 0.85 | C | 3 | 667 | compatible with minimum frequency part | DDR3 | S | Q | PP | 2 | up to 72 bits | any | With ECC | F | any | Refer to pin placement guidelines in knowledge base solution rd06142011_575. | Multiple DDR3 SDRAM components must be laid out in a single-rank DDR2 SDRAM DIMM layout format.
5SGS | 0.85 | I | 3 | 667 | compatible with minimum frequency part | DDR3 | S | Q | PP | 2 | up to 72 bits | any | With ECC | F | any | Refer to pin placement guidelines in knowledge base solution rd06142011_575. | Multiple DDR3 SDRAM components must be laid out in a single-rank DDR2 SDRAM DIMM layout format.
5SGS | 0.85 | I | 3 | 667 | compatible with minimum frequency part | DDR3 | S | Q | PP | 2 | up to 72 bits | any | With ECC | F | any | Refer to pin placement guidelines in knowledge base solution rd06142011_575. | Multiple DDR3 SDRAM components must be laid out in a single-rank DDR2 SDRAM DIMM layout format.
5SGS | 0.85 | C | 4 | 400 | compatible with minimum frequency part | DDR3 | S | Q | PP | 2 | up to 72 bits | any | With ECC | F | any | Refer to pin placement guidelines in knowledge base solution rd06142011_575. | Multiple DDR3 SDRAM components must be laid out in a single-rank DDR2 SDRAM DIMM layout format.
5SGS | 0.85 | C | 4 | 400 | compatible with minimum frequency part | DDR3 | S | Q | PP | 2 | up to 72 bits | any | With ECC | F | any | Refer to pin placement guidelines in knowledge base solution rd06142011_575. | Multiple DDR3 SDRAM components must be laid out in a single-rank DDR2 SDRAM DIMM layout format.
5SGS | 0.85 | I | 4 | 400 | compatible with minimum frequency part | DDR3 | S | Q | PP | 2 | up to 72 bits | any | With ECC | F | any | Refer to pin placement guidelines in knowledge base solution rd06142011_575. | Multiple DDR3 SDRAM components must be laid out in a single-rank DDR2 SDRAM DIMM layout format.
5SGS | 0.85 | I | 4 | 400 | compatible with minimum frequency part | DDR3 | S | Q | PP | 2 | up to 72 bits | any | With ECC | F | any | Refer to pin placement guidelines in knowledge base solution rd06142011_575. | Multiple DDR3 SDRAM components must be laid out in a single-rank DDR2 SDRAM DIMM layout format.
5SGS | 0.85 | M | 4 | 400 | compatible with minimum frequency part | DDR3 | S | Q | PP | 2 | up to 72 bits | any | With ECC | F | any | Refer to pin placement guidelines in knowledge base solution rd06142011_575. | Multiple DDR3 SDRAM components must be laid out in a single-rank DDR2 SDRAM DIMM layout format.
5SGS | 0.85 | M | 4 | 400 | compatible with minimum frequency part | DDR3 | S | Q | PP | 2 | up to 72 bits | any | With ECC | F | any | Refer to pin placement guidelines in knowledge base solution rd06142011_575. | Multiple DDR3 SDRAM components must be laid out in a single-rank DDR2 SDRAM DIMM layout format.
5SGS | 0.85 | C | 2L | 800 | compatible with minimum frequency part | DDR3 | S | Q | PP | 2 | up to 72 bits | any | With ECC | F | any | Refer to pin placement guidelines in knowledge base solution rd06142011_575. | Multiple DDR3 SDRAM components must be laid out in a single-rank DDR2 SDRAM DIMM layout format.
5SGS | 0.85 | C | 2L | 800 | compatible with minimum frequency part | DDR3 | S | Q | PP | 2 | up to 72 bits | any | With ECC | F | any | Refer to pin placement guidelines in knowledge base solution rd06142011_575. | Multiple DDR3 SDRAM components must be laid out in a single-rank DDR2 SDRAM DIMM layout format.
5SGS | 0.85 | I | 2L | 800 | compatible with minimum frequency part | DDR3 | S | Q | PP | 2 | up to 72 bits | any | With ECC | F | any | Refer to pin placement guidelines in knowledge base solution rd06142011_575. | Multiple DDR3 SDRAM components must be laid out in a single-rank DDR2 SDRAM DIMM layout format.
5SGS | 0.85 | I | 2L | 800 | compatible with minimum frequency part | DDR3 | S | Q | PP | 2 | up to 72 bits | any | With ECC | F | any | Refer to pin placement guidelines in knowledge base solution rd06142011_575. | Multiple DDR3 SDRAM components must be laid out in a single-rank DDR2 SDRAM DIMM layout format.
5SGS | 0.85 | C | 3L | 667 | compatible with minimum frequency part | DDR3 | S | Q | PP | 2 | up to 72 bits | any | With ECC | F | any | Refer to pin placement guidelines in knowledge base solution rd06142011_575. | Multiple DDR3 SDRAM components must be laid out in a single-rank DDR2 SDRAM DIMM layout format.
5SGS | 0.85 | C | 3L | 667 | compatible with minimum frequency part | DDR3 | S | Q | PP | 2 | up to 72 bits | any | With ECC | F | any | Refer to pin placement guidelines in knowledge base solution rd06142011_575. | Multiple DDR3 SDRAM components must be laid out in a single-rank DDR2 SDRAM DIMM layout format.
5SGS | 0.85 | I | 3L | 667 | compatible with minimum frequency part | DDR3 | S | Q | PP | 2 | up to 72 bits | any | With ECC | F | any | Refer to pin placement guidelines in knowledge base solution rd06142011_575. | Multiple DDR3 SDRAM components must be laid out in a single-rank DDR2 SDRAM DIMM layout format.
5SGS | 0.85 | I | 3L | 667 | compatible with minimum frequency part | DDR3 | S | Q | PP | 2 | up to 72 bits | any | With ECC | F | any | Refer to pin placement guidelines in knowledge base solution rd06142011_575. | Multiple DDR3 SDRAM components must be laid out in a single-rank DDR2 SDRAM DIMM layout format.
5SGS | 0.9 | I | 3YY | 667 | compatible with minimum frequency part | DDR3 | S | Q | PP | 2 | up to 72 bits | any | With ECC | F | any | Refer to pin placement guidelines in knowledge base solution rd06142011_575. | Multiple DDR3 SDRAM components must be laid out in a single-rank DDR2 SDRAM DIMM layout format.
5SGS | 0.9 | I | 3YY | 667 | compatible with minimum frequency part | DDR3 | S | Q | PP | 2 | up to 72 bits | any | With ECC | F | any | Refer to pin placement guidelines in knowledge base solution rd06142011_575. | Multiple DDR3 SDRAM components must be laid out in a single-rank DDR2 SDRAM DIMM layout format.
5SGS | 0.9 | C | 1 | 800 | compatible with minimum frequency part | DDR3L | S | Q | PP | 2 | up to 72 bits | any | With ECC | F | any | Refer to timing closure guidelines in database knowledge solution rd06142011_575. | Multiple DDR3 SDRAM components must be laid out in a single-rank DDR2 SDRAM DIMM layout format.
5SGS | 0.9 | C | 1 | 800 | compatible with minimum frequency part | DDR3L | S | Q | PP | 2 | up to 72 bits | any | With ECC | F | any | Refer to timing closure guidelines in database knowledge solution rd06142011_575. | Multiple DDR3 SDRAM components must be laid out in a single-rank DDR2 SDRAM DIMM layout format.
5SGS | 0.9 | C | 2 | 800 | compatible with minimum frequency part | DDR3L | S | Q | PP | 2 | up to 72 bits | any | With ECC | F | any | Refer to timing closure guidelines in database knowledge solution rd06142011_575. | Multiple DDR3 SDRAM components must be laid out in a single-rank DDR2 SDRAM DIMM layout format.
5SGS | 0.9 | C | 2 | 800 | compatible with minimum frequency part | DDR3L | S | Q | PP | 2 | up to 72 bits | any | With ECC | F | any | Refer to timing closure guidelines in database knowledge solution rd06142011_575. | Multiple DDR3 SDRAM components must be laid out in a single-rank DDR2 SDRAM DIMM layout format.
5SGS | 0.9 | I | 2 | 800 | compatible with minimum frequency part | DDR3L | S | Q | PP | 2 | up to 72 bits | any | With ECC | F | any | Refer to timing closure guidelines in database knowledge solution rd06142011_575. | Multiple DDR3 SDRAM components must be laid out in a single-rank DDR2 SDRAM DIMM layout format.
5SGS | 0.9 | I | 2 | 800 | compatible with minimum frequency part | DDR3L | S | Q | PP | 2 | up to 72 bits | any | With ECC | F | any | Refer to timing closure guidelines in database knowledge solution rd06142011_575. | Multiple DDR3 SDRAM components must be laid out in a single-rank DDR2 SDRAM DIMM layout format.
5SGS | 0.85 | C | 3 | 667 | compatible with minimum frequency part | DDR3L | S | Q | PP | 2 | up to 72 bits | any | With ECC | F | any | Refer to timing closure guidelines in database knowledge solution rd06142011_575. | Multiple DDR3 SDRAM components must be laid out in a single-rank DDR2 SDRAM DIMM layout format.
5SGS | 0.85 | C | 3 | 667 | compatible with minimum frequency part | DDR3L | S | Q | PP | 2 | up to 72 bits | any | With ECC | F | any | Refer to timing closure guidelines in database knowledge solution rd06142011_575. | Multiple DDR3 SDRAM components must be laid out in a single-rank DDR2 SDRAM DIMM layout format.
5SGS | 0.85 | I | 3 | 667 | compatible with minimum frequency part | DDR3L | S | Q | PP | 2 | up to 72 bits | any | With ECC | F | any | Refer to timing closure guidelines in database knowledge solution rd06142011_575. | Multiple DDR3 SDRAM components must be laid out in a single-rank DDR2 SDRAM DIMM layout format.
5SGS | 0.85 | I | 3 | 667 | compatible with minimum frequency part | DDR3L | S | Q | PP | 2 | up to 72 bits | any | With ECC | F | any | Refer to timing closure guidelines in database knowledge solution rd06142011_575. | Multiple DDR3 SDRAM components must be laid out in a single-rank DDR2 SDRAM DIMM layout format.
5SGS | 0.85 | C | 4 | 400 | compatible with minimum frequency part | DDR3L | S | Q | PP | 2 | up to 72 bits | any | With ECC | F | any | Refer to timing closure guidelines in database knowledge solution rd06142011_575. | Multiple DDR3 SDRAM components must be laid out in a single-rank DDR2 SDRAM DIMM layout format.
5SGS | 0.85 | C | 4 | 400 | compatible with minimum frequency part | DDR3L | S | Q | PP | 2 | up to 72 bits | any | With ECC | F | any | Refer to timing closure guidelines in database knowledge solution rd06142011_575. | Multiple DDR3 SDRAM components must be laid out in a single-rank DDR2 SDRAM DIMM layout format.
5SGS | 0.85 | I | 4 | 400 | compatible with minimum frequency part | DDR3L | S | Q | PP | 2 | up to 72 bits | any | With ECC | F | any | Refer to timing closure guidelines in database knowledge solution rd06142011_575. | Multiple DDR3 SDRAM components must be laid out in a single-rank DDR2 SDRAM DIMM layout format.
5SGS | 0.85 | I | 4 | 400 | compatible with minimum frequency part | DDR3L | S | Q | PP | 2 | up to 72 bits | any | With ECC | F | any | Refer to timing closure guidelines in database knowledge solution rd06142011_575. | Multiple DDR3 SDRAM components must be laid out in a single-rank DDR2 SDRAM DIMM layout format.
5SGS | 0.85 | M | 4 | 400 | compatible with minimum frequency part | DDR3L | S | Q | PP | 2 | up to 72 bits | any | With ECC | F | any | Refer to timing closure guidelines in database knowledge solution rd06142011_575.
5SGS | 0.85 | M | 4 | 400 | compatible with minimum frequency part | DDR3L | S | Q | PP | 2 | up to 72 bits | any | With ECC | F | any | Refer to timing closure guidelines in database knowledge solution rd06142011_575.
5SGS | 0.85 | C | 2L | 800 | compatible with minimum frequency part | DDR3L | S | Q | PP | 2 | up to 72 bits | any | With ECC | F | any | Refer to timing closure guidelines in database knowledge solution rd06142011_575.
5SGS | 0.85 | C | 2L | 800 | compatible with minimum frequency part | DDR3L | S | Q | PP | 2 | up to 72 bits | any | With ECC | F | any | Refer to timing closure guidelines in database knowledge solution rd06142011_575.
5SGS | 0.85 | I | 2L | 800 | compatible with minimum frequency part | DDR3L | S | Q | PP | 2 | up to 72 bits | any | With ECC | F | any | Refer to timing closure guidelines in database knowledge solution rd06142011_575.
5SGS | 0.85 | I | 2L | 800 | compatible with minimum frequency part | DDR3L | S | Q | PP | 2 | up to 72 bits | any | With ECC | F | any | Refer to timing closure guidelines in database knowledge solution rd06142011_575.
5SGS | 0.85 | C | 3L | 667 | compatible with minimum frequency part | DDR3L | S | Q | PP | 2 | up to 72 bits | any | With ECC | F | any | Refer to timing closure guidelines in database knowledge solution rd06142011_575.
5SGS | 0.85 | C | 3L | 667 | compatible with minimum frequency part | DDR3L | S | Q | PP | 2 | up to 72 bits | any | With ECC | F | any | Refer to timing closure guidelines in database knowledge solution rd06142011_575.
5SGS | 0.85 | I | 3L | 667 | compatible with minimum frequency part | DDR3L | S | Q | PP | 2 | up to 72 bits | any | With ECC | F | any | Refer to timing closure guidelines in database knowledge solution rd06142011_575.
5SGS | 0.85 | I | 3L | 667 | compatible with minimum frequency part | DDR3L | S | Q | PP | 2 | up to 72 bits | any | With ECC | F | any | Refer to timing closure guidelines in database knowledge solution rd06142011_575.
5SGS | 0.9 | I | 3YY | 667 | compatible with minimum frequency part | DDR3L | S | Q | PP | 2 | up to 72 bits | any | With ECC | F | any | Refer to timing closure guidelines in database knowledge solution rd06142011_575.
5SGS | 0.9 | I | 3YY | 667 | compatible with minimum frequency part | DDR3L | S | Q | PP | 2 | up to 72 bits | any | With ECC | F | any | Refer to timing closure guidelines in database knowledge solution rd06142011_575.
5SGS | 0.9 | C | 1 | 300 | compatible with minimum frequency part | DDR2 | S | F | C | 4 | up to 72 bits | any | With ECC | F | any
5SGS | 0.9 | C | 1 | 300 | compatible with minimum frequency part | DDR2 | S | F | C | 4 | up to 72 bits | any | With ECC | F | any
5SGS | 0.9 | C | 2 | 300 | compatible with minimum frequency part | DDR2 | S | F | C | 4 | up to 72 bits | any | With ECC | F | any
5SGS | 0.9 | C | 2 | 300 | compatible with minimum frequency part | DDR2 | S | F | C | 4 | up to 72 bits | any | With ECC | F | any
5SGS | 0.9 | I | 2 | 300 | compatible with minimum frequency part | DDR2 | S | F | C | 4 | up to 72 bits | any | With ECC | F | any
5SGS | 0.9 | I | 2 | 300 | compatible with minimum frequency part | DDR2 | S | F | C | 4 | up to 72 bits | any | With ECC | F | any
5SGS | 0.85 | C | 3 | 267 | compatible with minimum frequency part | DDR2 | S | F | C | 4 | up to 72 bits | any | With ECC | F | any
5SGS | 0.85 | C | 3 | 267 | compatible with minimum frequency part | DDR2 | S | F | C | 4 | up to 72 bits | any | With ECC | F | any
5SGS | 0.85 | I | 3 | 267 | compatible with minimum frequency part | DDR2 | S | F | C | 4 | up to 72 bits | any | With ECC | F | any
5SGS | 0.85 | I | 3 | 267 | compatible with minimum frequency part | DDR2 | S | F | C | 4 | up to 72 bits | any | With ECC | F | any
5SGS | 0.85 | C | 4 | 233 | compatible with minimum frequency part | DDR2 | S | F | C | 4 | up to 72 bits | any | With ECC | F | any
5SGS | 0.85 | C | 4 | 233 | compatible with minimum frequency part | DDR2 | S | F | C | 4 | up to 72 bits | any | With ECC | F | any
5SGS | 0.85 | I | 4 | 233 | compatible with minimum frequency part | DDR2 | S | F | C | 4 | up to 72 bits | any | With ECC | F | any
5SGS | 0.85 | I | 4 | 233 | compatible with minimum frequency part | DDR2 | S | F | C | 4 | up to 72 bits | any | With ECC | F | any
5SGS | 0.85 | M | 4 | 233 | compatible with minimum frequency part | DDR2 | S | F | C | 4 | up to 72 bits | any | With ECC | F | any
5SGS | 0.85 | M | 4 | 233 | compatible with minimum frequency part | DDR2 | S | F | C | 4 | up to 72 bits | any | With ECC | F | any
5SGS | 0.85 | C | 2L | 300 | compatible with minimum frequency part | DDR2 | S | F | C | 4 | up to 72 bits | any | With ECC | F | any
5SGS | 0.85 | C | 2L | 300 | compatible with minimum frequency part | DDR2 | S | F | C | 4 | up to 72 bits | any | With ECC | F | any
5SGS | 0.85 | I | 2L | 300 | compatible with minimum frequency part | DDR2 | S | F | C | 4 | up to 72 bits | any | With ECC | F | any
5SGS | 0.85 | I | 2L | 300 | compatible with minimum frequency part | DDR2 | S | F | C | 4 | up to 72 bits | any | With ECC | F | any
5SGS | 0.85 | C | 3L | 267 | compatible with minimum frequency part | DDR2 | S | F | C | 4 | up to 72 bits | any | With ECC | F | any
5SGS | 0.85 | C | 3L | 267 | compatible with minimum frequency part | DDR2 | S | F | C | 4 | up to 72 bits | any | With ECC | F | any
5SGS | 0.85 | I | 3L | 267 | compatible with minimum frequency part | DDR2 | S | F | C | 4 | up to 72 bits | any | With ECC | F | any
5SGS | 0.85 | I | 3L | 267 | compatible with minimum frequency part | DDR2 | S | F | C | 4 | up to 72 bits | any | With ECC | F | any
5SGS | 0.9 | I | 3YY | 267 | compatible with minimum frequency part | DDR2 | S | F | C | 4 | up to 72 bits | any | With ECC | F | any
5SGS | 0.9 | I | 3YY | 267 | compatible with minimum frequency part | DDR2 | S | F | C | 4 | up to 72 bits | any | With ECC | F | any
5SGS | 0.9 | C | 1 | 400 | compatible with minimum frequency part | DDR2 | S | H | C | 4 | up to 72 bits | any | With ECC | F | any
5SGS | 0.9 | C | 1 | 400 | compatible with minimum frequency part | DDR2 | S | H | C | 4 | up to 72 bits | any | With ECC | F | any
5SGS | 0.9 | C | 2 | 400 | compatible with minimum frequency part | DDR2 | S | H | C | 4 | up to 72 bits | any | With ECC | F | any
5SGS | 0.9 | C | 2 | 400 | compatible with minimum frequency part | DDR2 | S | H | C | 4 | up to 72 bits | any | With ECC | F | any
5SGS | 0.9 | I | 2 | 400 | compatible with minimum frequency part | DDR2 | S | H | C | 4 | up to 72 bits | any | With ECC | F | any
5SGS | 0.9 | I | 2 | 400 | compatible with minimum frequency part | DDR2 | S | H | C | 4 | up to 72 bits | any | With ECC | F | any
5SGS | 0.85 | C | 3 | 333 | compatible with minimum frequency part | DDR2 | S | H | C | 4 | up to 72 bits | any | With ECC | F | any
5SGS | 0.85 | C | 3 | 333 | compatible with minimum frequency part | DDR2 | S | H | C | 4 | up to 72 bits | any | With ECC | F | any
5SGS | 0.85 | I | 3 | 333 | compatible with minimum frequency part | DDR2 | S | H | C | 4 | up to 72 bits | any | With ECC | F | any
5SGS | 0.85 | I | 3 | 333 | compatible with minimum frequency part | DDR2 | S | H | C | 4 | up to 72 bits | any | With ECC | F | any
5SGS | 0.85 | C | 4 | 300 | compatible with minimum frequency part | DDR2 | S | H | C | 4 | up to 72 bits | any | With ECC | F | any
5SGS | 0.85 | C | 4 | 300 | compatible with minimum frequency part | DDR2 | S | H | C | 4 | up to 72 bits | any | With ECC | F | any
5SGS | 0.85 | I | 4 | 300 | compatible with minimum frequency part | DDR2 | S | H | C | 4 | up to 72 bits | any | With ECC | F | any
5SGS | 0.85 | I | 4 | 300 | compatible with minimum frequency part | DDR2 | S | H | C | 4 | up to 72 bits | any | With ECC | F | any
5SGS | 0.85 | M | 4 | 300 | compatible with minimum frequency part | DDR2 | S | H | C | 4 | up to 72 bits | any | With ECC | F | any |  | Multiple DDR3 SDRAM components must be laid out in a single-rank DDR2 SDRAM DIMM layout format.
5SGS | 0.85 | M | 4 | 300 | compatible with minimum frequency part | DDR2 | S | H | C | 4 | up to 72 bits | any | With ECC | F | any |  | Multiple DDR3 SDRAM components must be laid out in a single-rank DDR2 SDRAM DIMM layout format.
5SGS | 0.85 | C | 2L | 400 | compatible with minimum frequency part | DDR2 | S | H | C | 4 | up to 72 bits | any | With ECC | F | any |  | Multiple DDR3 SDRAM components must be laid out in a single-rank DDR2 SDRAM DIMM layout format.
5SGS | 0.85 | C | 2L | 400 | compatible with minimum frequency part | DDR2 | S | H | C | 4 | up to 72 bits | any | With ECC | F | any |  | Multiple DDR3 SDRAM components must be laid out in a single-rank DDR2 SDRAM DIMM layout format.
5SGS | 0.85 | I | 2L | 400 | compatible with minimum frequency part | DDR2 | S | H | C | 4 | up to 72 bits | any | With ECC | F | any |  | Multiple DDR3 SDRAM components must be laid out in a single-rank DDR2 SDRAM DIMM layout format.
5SGS | 0.85 | I | 2L | 400 | compatible with minimum frequency part | DDR2 | S | H | C | 4 | up to 72 bits | any | With ECC | F | any |  | Multiple DDR3 SDRAM components must be laid out in a single-rank DDR2 SDRAM DIMM layout format.
5SGS | 0.85 | C | 3L | 333 | compatible with minimum frequency part | DDR2 | S | H | C | 4 | up to 72 bits | any | With ECC | F | any |  | Multiple DDR3 SDRAM components must be laid out in a single-rank DDR2 SDRAM DIMM layout format.
5SGS | 0.85 | C | 3L | 333 | compatible with minimum frequency part | DDR2 | S | H | C | 4 | up to 72 bits | any | With ECC | F | any |  | Multiple DDR3 SDRAM components must be laid out in a single-rank DDR2 SDRAM DIMM layout format.
5SGS | 0.85 | I | 3L | 333 | compatible with minimum frequency part | DDR2 | S | H | C | 4 | up to 72 bits | any | With ECC | F | any |  | Multiple DDR3 SDRAM components must be laid out in a single-rank DDR2 SDRAM DIMM layout format.
5SGS | 0.85 | I | 3L | 333 | compatible with minimum frequency part | DDR2 | S | H | C | 4 | up to 72 bits | any | With ECC | F | any |  | Multiple DDR3 SDRAM components must be laid out in a single-rank DDR2 SDRAM DIMM layout format.
5SGS | 0.9 | I | 3YY | 333 | compatible with minimum frequency part | DDR2 | S | H | C | 4 | up to 72 bits | any | With ECC | F | any |  | Multiple DDR3 SDRAM components must be laid out in a single-rank DDR2 SDRAM DIMM layout format.
5SGS | 0.9 | I | 3YY | 333 | compatible with minimum frequency part | DDR2 | S | H | C | 4 | up to 72 bits | any | With ECC | F | any |  | Multiple DDR3 SDRAM components must be laid out in a single-rank DDR2 SDRAM DIMM layout format.
5SGS | 0.9 | C | 1 | 533 | compatible with minimum frequency part | DDR3 | S | H | C | 4 | up to 72 bits | any | With ECC | F | any | Refer to pin placement guidelines in knowledge base solution rd06142011_575. | Multiple DDR3 SDRAM components must be laid out in a single-rank DDR2 SDRAM DIMM layout format.
5SGS | 0.9 | C | 1 | 533 | compatible with minimum frequency part | DDR3 | S | H | C | 4 | up to 72 bits | any | With ECC | F | any | Refer to pin placement guidelines in knowledge base solution rd06142011_575. | Multiple DDR3 SDRAM components must be laid out in a single-rank DDR2 SDRAM DIMM layout format.
5SGS | 0.9 | C | 2 | 533 | compatible with minimum frequency part | DDR3 | S | H | C | 4 | up to 72 bits | any | With ECC | F | any | Refer to pin placement guidelines in knowledge base solution rd06142011_575. | Multiple DDR3 SDRAM components must be laid out in a single-rank DDR2 SDRAM DIMM layout format.
5SGS | 0.9 | I | 2 | 533 | compatible with minimum frequency part | DDR3 | S | H | C | 4 | up to 72 bits | any | With ECC | F | any | Refer to pin placement guidelines in knowledge base solution rd06142011_575. | Multiple DDR3 SDRAM components must be laid out in a single-rank DDR2 SDRAM DIMM layout format.
5SGS | 0.9 | I | 2 | 533 | compatible with minimum frequency part | DDR3 | S | H | C | 4 | up to 72 bits | any | With ECC | F | any | Refer to pin placement guidelines in knowledge base solution rd06142011_575. | Multiple DDR3 SDRAM components must be laid out in a single-rank DDR2 SDRAM DIMM layout format.
5SGS | 0.85 | C | 3 | 400 | compatible with minimum frequency part | DDR3 | S | H | C | 4 | up to 72 bits | any | With ECC | F | any | Refer to pin placement guidelines in knowledge base solution rd06142011_575. | Multiple DDR3 SDRAM components must be laid out in a single-rank DDR2 SDRAM DIMM layout format.
5SGS | 0.85 | C | 3 | 400 | compatible with minimum frequency part | DDR3 | S | H | C | 4 | up to 72 bits | any | With ECC | F | any | Refer to pin placement guidelines in knowledge base solution rd06142011_575. | Multiple DDR3 SDRAM components must be laid out in a single-rank DDR2 SDRAM DIMM layout format.
5SGS | 0.85 | I | 3 | 400 | compatible with minimum frequency part | DDR3 | S | H | C | 4 | up to 72 bits | any | With ECC | F | any | Refer to pin placement guidelines in knowledge base solution rd06142011_575. | Multiple DDR3 SDRAM components must be laid out in a single-rank DDR2 SDRAM DIMM layout format.
5SGS | 0.85 | I | 3 | 400 | compatible with minimum frequency part | DDR3 | S | H | C | 4 | up to 72 bits | any | With ECC | F | any | Refer to pin placement guidelines in knowledge base solution rd06142011_575. | Multiple DDR3 SDRAM components must be laid out in a single-rank DDR2 SDRAM DIMM layout format.
5SGS | 0.85 | C | 4 | 333 | 400 | DDR3 | S | H | C | 4 | up to 72 bits | any | With ECC | F | any | Refer to pin placement guidelines in knowledge base solution rd06142011_575. | Multiple DDR3 SDRAM components must be laid out in a single-rank DDR2 SDRAM DIMM layout format.
5SGS | 0.85 | C | 4 | 333 | 400 | DDR3 | S | H | C | 4 | up to 72 bits | any | With ECC | F | any | Refer to pin placement guidelines in knowledge base solution rd06142011_575. | Multiple DDR3 SDRAM components must be laid out in a single-rank DDR2 SDRAM DIMM layout format.
5SGS | 0.85 | I | 4 | 333 | 400 | DDR3 | S | H | C | 4 | up to 72 bits | any | With ECC | F | any | Refer to pin placement guidelines in knowledge base solution rd06142011_575. | Multiple DDR3 SDRAM components must be laid out in a single-rank DDR2 SDRAM DIMM layout format.
5SGS | 0.85 | I | 4 | 333 | 400 | DDR3 | S | H | C | 4 | up to 72 bits | any | With ECC | F | any | Refer to pin placement guidelines in knowledge base solution rd06142011_575. | Multiple DDR3 SDRAM components must be laid out in a single-rank DDR2 SDRAM DIMM layout format.
5SGS | 0.85 | M | 4 | 333 | 400 | DDR3 | S | H | C | 4 | up to 72 bits | any | With ECC | F | any | Refer to pin placement guidelines in knowledge base solution rd06142011_575. | Multiple DDR3 SDRAM components must be laid out in a single-rank DDR2 SDRAM DIMM layout format.
5SGS | 0.85 | M | 4 | 333 | 400 | DDR3 | S | H | C | 4 | up to 72 bits | any | With ECC | F | any | Refer to pin placement guidelines in knowledge base solution rd06142011_575. | Multiple DDR3 SDRAM components must be laid out in a single-rank DDR2 SDRAM DIMM layout format.
5SGS | 0.85 | C | 2L | 533 | compatible with minimum frequency part | DDR3 | S | H | C | 4 | up to 72 bits | any | With ECC | F | any | Refer to pin placement guidelines in knowledge base solution rd06142011_575. | Multiple DDR3 SDRAM components must be laid out in a single-rank DDR2 SDRAM DIMM layout format.
5SGS | 0.85 | I | 2L | 533 | compatible with minimum frequency part | DDR3 | S | H | C | 4 | up to 72 bits | any | With ECC | F | any | Refer to pin placement guidelines in knowledge base solution rd06142011_575. | Multiple DDR3 SDRAM components must be laid out in a single-rank DDR2 SDRAM DIMM layout format.
5SGS | 0.85 | I | 2L | 533 | compatible with minimum frequency part | DDR3 | S | H | C | 4 | up to 72 bits | any | With ECC | F | any | Refer to pin placement guidelines in knowledge base solution rd06142011_575. | Multiple DDR3 SDRAM components must be laid out in a single-rank DDR2 SDRAM DIMM layout format.
5SGS | 0.85 | C | 3L | 400 | compatible with minimum frequency part | DDR3 | S | H | C | 4 | up to 72 bits | any | With ECC | F | any | Refer to pin placement guidelines in knowledge base solution rd06142011_575. | Multiple DDR3 SDRAM components must be laid out in a single-rank DDR2 SDRAM DIMM layout format.
5SGS | 0.85 | C | 3L | 400 | compatible with minimum frequency part | DDR3 | S | H | C | 4 | up to 72 bits | any | With ECC | F | any | Refer to pin placement guidelines in knowledge base solution rd06142011_575. | Multiple DDR3 SDRAM components must be laid out in a single-rank DDR2 SDRAM DIMM layout format.
5SGS | 0.85 | I | 3L | 400 | compatible with minimum frequency part | DDR3 | S | H | C | 4 | up to 72 bits | any | With ECC | F | any | Refer to pin placement guidelines in knowledge base solution rd06142011_575. | Multiple DDR3 SDRAM components must be laid out in a single-rank DDR2 SDRAM DIMM layout format.
5SGS | 0.85 | I | 3L | 400 | compatible with minimum frequency part | DDR3 | S | H | C | 4 | up to 72 bits | any | With ECC | F | any | Refer to pin placement guidelines in knowledge base solution rd06142011_575. | Multiple DDR3 SDRAM components must be laid out in a single-rank DDR2 SDRAM DIMM layout format.
5SGS | 0.9 | I | 3YY | 400 | compatible with minimum frequency part | DDR3 | S | H | C | 4 | up to 72 bits | any | With ECC | F | any | Refer to pin placement guidelines in knowledge base solution rd06142011_575. | Multiple DDR3 SDRAM components must be laid out in a single-rank DDR2 SDRAM DIMM layout format.
5SGS | 0.9 | I | 3YY | 400 | compatible with minimum frequency part | DDR3 | S | H | C | 4 | up to 72 bits | any | With ECC | F | any | Refer to pin placement guidelines in knowledge base solution rd06142011_575. | Multiple DDR3 SDRAM components must be laid out in a single-rank DDR2 SDRAM DIMM layout format.
5SGS | 0.9 | C | 1 | 533 | compatible with minimum frequency part | DDR3L | S | H | C | 4 | up to 72 bits | any | With ECC | F | any | Refer to timing closure guidelines in database knowledge solution rd06142011_575. | Multiple DDR3 SDRAM components must be laid out in a single-rank DDR2 SDRAM DIMM layout format.
5SGS | 0.9 | C | 1 | 533 | compatible with minimum frequency part | DDR3L | S | H | C | 4 | up to 72 bits | any | With ECC | F | any | Refer to timing closure guidelines in database knowledge solution rd06142011_575. | Multiple DDR3 SDRAM components must be laid out in a single-rank DDR2 SDRAM DIMM layout format.
5SGS | 0.9 | C | 2 | 533 | compatible with minimum frequency part | DDR3L | S | H | C | 4 | up to 72 bits | any | With ECC | F | any | Refer to timing closure guidelines in database knowledge solution rd06142011_575. | Multiple DDR3 SDRAM components must be laid out in a single-rank DDR2 SDRAM DIMM layout format.
5SGS | 0.9 | C | 2 | 533 | compatible with minimum frequency part | DDR3L | S | H | C | 4 | up to 72 bits | any | With ECC | F | any | Refer to timing closure guidelines in database knowledge solution rd06142011_575. | Multiple DDR3 SDRAM components must be laid out in a single-rank DDR2 SDRAM DIMM layout format.
5SGS | 0.9 | I | 2 | 533 | compatible with minimum frequency part | DDR3L | S | H | C | 4 | up to 72 bits | any | With ECC | F | any | Refer to timing closure guidelines in database knowledge solution rd06142011_575. | Multiple DDR3 SDRAM components must be laid out in a single-rank DDR2 SDRAM DIMM layout format.
5SGS | 0.9 | I | 2 | 533 | compatible with minimum frequency part | DDR3L | S | H | C | 4 | up to 72 bits | any | With ECC | F | any | Refer to timing closure guidelines in database knowledge solution rd06142011_575. | Multiple DDR3 SDRAM components must be laid out in a single-rank DDR2 SDRAM DIMM layout format.
5SGS | 0.85 | C | 3 | 400 | compatible with minimum frequency part | DDR3L | S | H | C | 4 | up to 72 bits | any | With ECC | F | any | Refer to timing closure guidelines in database knowledge solution rd06142011_575. | Multiple DDR3 SDRAM components must be laid out in a single-rank DDR2 SDRAM DIMM layout format.
5SGS | 0.85 | C | 3 | 400 | compatible with minimum frequency part | DDR3L | S | H | C | 4 | up to 72 bits | any | With ECC | F | any | Refer to timing closure guidelines in database knowledge solution rd06142011_575. | Multiple DDR3 SDRAM components must be laid out in a single-rank DDR2 SDRAM DIMM layout format.
5SGS | 0.85 | I | 3 | 400 | compatible with minimum frequency part | DDR3L | S | H | C | 4 | up to 72 bits | any | With ECC | F | any | Refer to timing closure guidelines in database knowledge solution rd06142011_575. | Multiple DDR3 SDRAM components must be laid out in a single-rank DDR2 SDRAM DIMM layout format.
5SGS | 0.85 | I | 3 | 400 | compatible with minimum frequency part | DDR3L | S | H | C | 4 | up to 72 bits | any | With ECC | F | any | Refer to timing closure guidelines in database knowledge solution rd06142011_575. | Multiple DDR3 SDRAM components must be laid out in a single-rank DDR2 SDRAM DIMM layout format.
5SGS | 0.85 | C | 4 | 333 | 400 | DDR3L | S | H | C | 4 | up to 72 bits | any | With ECC | F | any | Refer to timing closure guidelines in database knowledge solution rd06142011_575. | Multiple DDR3 SDRAM components must be laid out in a single-rank DDR2 SDRAM DIMM layout format.
5SGS | 0.85 | C | 4 | 333 | 400 | DDR3L | S | H | C | 4 | up to 72 bits | any | With ECC | F | any | Refer to timing closure guidelines in database knowledge solution rd06142011_575. | Multiple DDR3 SDRAM components must be laid out in a single-rank DDR2 SDRAM DIMM layout format.
5SGS | 0.85 | I | 4 | 333 | 400 | DDR3L | S | H | C | 4 | up to 72 bits | any | With ECC | F | any | Refer to timing closure guidelines in database knowledge solution rd06142011_575. | Multiple DDR3 SDRAM components must be laid out in a single-rank DDR2 SDRAM DIMM layout format.
5SGS | 0.85 | I | 4 | 333 | 400 | DDR3L | S | H | C | 4 | up to 72 bits | any | With ECC | F | any | Refer to timing closure guidelines in database knowledge solution rd06142011_575. | Multiple DDR3 SDRAM components must be laid out in a single-rank DDR2 SDRAM DIMM layout format.
5SGS | 0.85 | M | 4 | 333 | 400 | DDR3L | S | H | C | 4 | up to 72 bits | any | With ECC | F | any | Refer to timing closure guidelines in database knowledge solution rd06142011_575. | Multiple DDR3 SDRAM components must be laid out in a single-rank DDR2 SDRAM DIMM layout format.
5SGS | 0.85 | M | 4 | 333 | 400 | DDR3L | S | H | C | 4 | up to 72 bits | any | With ECC | F | any | Refer to timing closure guidelines in database knowledge solution rd06142011_575. | Multiple DDR3 SDRAM components must be laid out in a single-rank DDR2 SDRAM DIMM layout format.
5SGS | 0.85 | C | 2L | 533 | compatible with minimum frequency part | DDR3L | S | H | C | 4 | up to 72 bits | any | With ECC | F | any | Refer to timing closure guidelines in database knowledge solution rd06142011_575. | Multiple DDR3 SDRAM components must be laid out in a single-rank DDR2 SDRAM DIMM layout format.
5SGS | 0.85 | C | 2L | 533 | compatible with minimum frequency part | DDR3L | S | H | C | 4 | up to 72 bits | any | With ECC | F | any | Refer to timing closure guidelines in database knowledge solution rd06142011_575. | Multiple DDR3 SDRAM components must be laid out in a single-rank DDR2 SDRAM DIMM layout format.
5SGS | 0.85 | I | 2L | 533 | compatible with minimum frequency part | DDR3L | S | H | C | 4 | up to 72 bits | any | With ECC | F | any | Refer to timing closure guidelines in database knowledge solution rd06142011_575. | Multiple DDR3 SDRAM components must be laid out in a single-rank DDR2 SDRAM DIMM layout format.
5SGS | 0.85 | I | 2L | 533 | compatible with minimum frequency part | DDR3L | S | H | C | 4 | up to 72 bits | any | With ECC | F | any | Refer to timing closure guidelines in database knowledge solution rd06142011_575. | Multiple DDR3 SDRAM components must be laid out in a single-rank DDR2 SDRAM DIMM layout format.
5SGS | 0.85 | C | 3L | 400 | compatible with minimum frequency part | DDR3L | S | H | C | 4 | up to 72 bits | any | With ECC | F | any | Refer to timing closure guidelines in database knowledge solution rd06142011_575. | Multiple DDR3 SDRAM components must be laid out in a single-rank DDR2 SDRAM DIMM layout format.
5SGS | 0.85 | C | 3L | 400 | compatible with minimum frequency part | DDR3L | S | H | C | 4 | up to 72 bits | any | With ECC | F | any | Refer to timing closure guidelines in database knowledge solution rd06142011_575. | Multiple DDR3 SDRAM components must be laid out in a single-rank DDR2 SDRAM DIMM layout format.
5SGS | 0.85 | I | 3L | 400 | compatible with minimum frequency part | DDR3L | S | H | C | 4 | up to 72 bits | any | With ECC | F | any | Refer to timing closure guidelines in database knowledge solution rd06142011_575. | Multiple DDR3 SDRAM components must be laid out in a single-rank DDR2 SDRAM DIMM layout format.
5SGS | 0.85 | I | 3L | 400 | compatible with minimum frequency part | DDR3L | S | H | C | 4 | up to 72 bits | any | With ECC | F | any | Refer to timing closure guidelines in database knowledge solution rd06142011_575. | Multiple DDR3 SDRAM components must be laid out in a single-rank DDR2 SDRAM DIMM layout format.
5SGS | 0.9 | I | 3YY | 400 | compatible with minimum frequency part | DDR3L | S | H | C | 4 | up to 72 bits | any | With ECC | F | any | Refer to timing closure guidelines in database knowledge solution rd06142011_575. | Multiple DDR3 SDRAM components must be laid out in a single-rank DDR2 SDRAM DIMM layout format.
5SGS | 0.9 | I | 3YY | 400 | compatible with minimum frequency part | DDR3L | S | H | C | 4 | up to 72 bits | any | With ECC | F | any | Refer to timing closure guidelines in database knowledge solution rd06142011_575. | Multiple DDR3 SDRAM components must be laid out in a single-rank DDR2 SDRAM DIMM layout format.
5SGS | 0.9 | C | 1 | 533 | compatible with minimum frequency part | DDR3 | S | Q | C | 4 | up to 72 bits | any | With ECC | F | any | Refer to pin placement guidelines in knowledge base solution rd06142011_575. | Multiple DDR3 SDRAM components must be laid out in a single-rank DDR2 SDRAM DIMM layout format.
5SGS | 0.9 | C | 1 | 533 | compatible with minimum frequency part | DDR3 | S | Q | C | 4 | up to 72 bits | any | With ECC | F | any | Refer to pin placement guidelines in knowledge base solution rd06142011_575. | Multiple DDR3 SDRAM components must be laid out in a single-rank DDR2 SDRAM DIMM layout format.
5SGS | 0.9 | C | 2 | 533 | compatible with minimum frequency part | DDR3 | S | Q | C | 4 | up to 72 bits | any | With ECC | F | any | Refer to pin placement guidelines in knowledge base solution rd06142011_575. | Multiple DDR3 SDRAM components must be laid out in a single-rank DDR2 SDRAM DIMM layout format.
5SGS | 0.9 | C | 2 | 533 | compatible with minimum frequency part | DDR3 | S | Q | C | 4 | up to 72 bits | any | With ECC | F | any | Refer to pin placement guidelines in knowledge base solution rd06142011_575. | Multiple DDR3 SDRAM components must be laid out in a single-rank DDR2 SDRAM DIMM layout format.
5SGS | 0.9 | I | 2 | 533 | compatible with minimum frequency part | DDR3 | S | Q | C | 4 | up to 72 bits | any | With ECC | F | any | Refer to pin placement guidelines in knowledge base solution rd06142011_575. | Multiple DDR3 SDRAM components must be laid out in a single-rank DDR2 SDRAM DIMM layout format.
5SGS | 0.9 | I | 2 | 533 | compatible with minimum frequency part | DDR3 | S | Q | C | 4 | up to 72 bits | any | With ECC | F | any | Refer to pin placement guidelines in knowledge base solution rd06142011_575. | Multiple DDR3 SDRAM components must be laid out in a single-rank DDR2 SDRAM DIMM layout format.
5SGS | 0.85 | C | 3 | 400 | compatible with minimum frequency part | DDR3 | S | Q | C | 4 | up to 72 bits | any | With ECC | F | any | Refer to pin placement guidelines in knowledge base solution rd06142011_575. | Multiple DDR3 SDRAM components must be laid out in a single-rank DDR2 SDRAM DIMM layout format.
5SGS | 0.85 | C | 3 | 400 | compatible with minimum frequency part | DDR3 | S | Q | C | 4 | up to 72 bits | any | With ECC | F | any | Refer to pin placement guidelines in knowledge base solution rd06142011_575. | Multiple DDR3 SDRAM components must be laid out in a single-rank DDR2 SDRAM DIMM layout format.
5SGS | 0.85 | I | 3 | 400 | compatible with minimum frequency part | DDR3 | S | Q | C | 4 | up to 72 bits | any | With ECC | F | any | Refer to pin placement guidelines in knowledge base solution rd06142011_575. | Multiple DDR3 SDRAM components must be laid out in a single-rank DDR2 SDRAM DIMM layout format.
5SGS | 0.85 | I | 3 | 400 | compatible with minimum frequency part | DDR3 | S | Q | C | 4 | up to 72 bits | any | With ECC | F | any | Refer to pin placement guidelines in knowledge base solution rd06142011_575. | Multiple DDR3 SDRAM components must be laid out in a single-rank DDR2 SDRAM DIMM layout format.
5SGS | 0.85 | C | 4 | 400 | compatible with minimum frequency part | DDR3 | S | Q | C | 4 | up to 72 bits | any | With ECC | F | any | Refer to pin placement guidelines in knowledge base solution rd06142011_575. | Multiple DDR3 SDRAM components must be laid out in a single-rank DDR2 SDRAM DIMM layout format.
5SGS | 0.85 | C | 4 | 400 | compatible with minimum frequency part | DDR3 | S | Q | C | 4 | up to 72 bits | any | With ECC | F | any | Refer to pin placement guidelines in knowledge base solution rd06142011_575. | Multiple DDR3 SDRAM components must be laid out in a single-rank DDR2 SDRAM DIMM layout format.
5SGS | 0.85 | I | 4 | 333 | 400 | DDR3 | S | Q | C | 4 | up to 72 bits | any | With ECC | F | any | Refer to pin placement guidelines in knowledge base solution rd06142011_575. | Multiple DDR3 SDRAM components must be laid out in a single-rank DDR2 SDRAM DIMM layout format.
5SGS | 0.85 | I | 4 | 333 | 400 | DDR3 | S | Q | C | 4 | up to 72 bits | any | With ECC | F | any | Refer to pin placement guidelines in knowledge base solution rd06142011_575. | Multiple DDR3 SDRAM components must be laid out in a single-rank DDR2 SDRAM DIMM layout format.
5SGS | 0.85 | M | 4 | 400 | compatible with minimum frequency part | DDR3 | S | Q | C | 4 | up to 72 bits | any | With ECC | F | any | Refer to pin placement guidelines in knowledge base solution rd06142011_575. | Multiple DDR3 SDRAM components must be laid out in a single-rank DDR2 SDRAM DIMM layout format.
5SGS | 0.85 | M | 4 | 400 | compatible with minimum frequency part | DDR3 | S | Q | C | 4 | up to 72 bits | any | With ECC | F | any | Refer to pin placement guidelines in knowledge base solution rd06142011_575. | Multiple DDR3 SDRAM components must be laid out in a single-rank DDR2 SDRAM DIMM layout format.
5SGS | 0.85 | C | 2L | 533 | compatible with minimum frequency part | DDR3 | S | Q | C | 4 | up to 72 bits | any | With ECC | F | any | Refer to pin placement guidelines in knowledge base solution rd06142011_575. | Multiple DDR3 SDRAM components must be laid out in a single-rank DDR2 SDRAM DIMM layout format.
5SGS | 0.85 | C | 2L | 533 | compatible with minimum frequency part | DDR3 | S | Q | C | 4 | up to 72 bits | any | With ECC | F | any | Refer to pin placement guidelines in knowledge base solution rd06142011_575. | Multiple DDR3 SDRAM components must be laid out in a single-rank DDR2 SDRAM DIMM layout format.
5SGS | 0.85 | I | 2L | 533 | compatible with minimum frequency part | DDR3 | S | Q | C | 4 | up to 72 bits | any | With ECC | F | any | Refer to pin placement guidelines in knowledge base solution rd06142011_575. | Multiple DDR3 SDRAM components must be laid out in a single-rank DDR2 SDRAM DIMM layout format.
5SGS | 0.85 | I | 2L | 533 | compatible with minimum frequency part | DDR3 | S | Q | C | 4 | up to 72 bits | any | With ECC | F | any | Refer to pin placement guidelines in knowledge base solution rd06142011_575. | Multiple DDR3 SDRAM components must be laid out in a single-rank DDR2 SDRAM DIMM layout format.
5SGS | 0.85 | C | 3L | 400 | compatible with minimum frequency part | DDR3 | S | Q | C | 4 | up to 72 bits | any | With ECC | F | any | Refer to pin placement guidelines in knowledge base solution rd06142011_575. | Multiple DDR3 SDRAM components must be laid out in a single-rank DDR2 SDRAM DIMM layout format.
5SGS | 0.85 | C | 3L | 400 | compatible with minimum frequency part | DDR3 | S | Q | C | 4 | up to 72 bits | any | With ECC | F | any | Refer to pin placement guidelines in knowledge base solution rd06142011_575. | Multiple DDR3 SDRAM components must be laid out in a single-rank DDR2 SDRAM DIMM layout format.
5SGS | 0.85 | I | 3L | 400 | compatible with minimum frequency part | DDR3 | S | Q | C | 4 | up to 72 bits | any | With ECC | F | any | Refer to pin placement guidelines in knowledge base solution rd06142011_575. | Multiple DDR3 SDRAM components must be laid out in a single-rank DDR2 SDRAM DIMM layout format.
5SGS | 0.85 | I | 3L | 400 | compatible with minimum frequency part | DDR3 | S | Q | C | 4 | up to 72 bits | any | With ECC | F | any | Refer to pin placement guidelines in knowledge base solution rd06142011_575. | Multiple DDR3 SDRAM components must be laid out in a single-rank DDR2 SDRAM DIMM layout format.
5SGS | 0.9 | I | 3YY | 400 | compatible with minimum frequency part | DDR3 | S | Q | C | 4 | up to 72 bits | any | With ECC | F | any | Refer to pin placement guidelines in knowledge base solution rd06142011_575. | Multiple DDR3 SDRAM components must be laid out in a single-rank DDR2 SDRAM DIMM layout format.
5SGS | 0.9 | I | 3YY | 400 | compatible with minimum frequency part | DDR3 | S | Q | C | 4 | up to 72 bits | any | With ECC | F | any | Refer to pin placement guidelines in knowledge base solution rd06142011_575. | Multiple DDR3 SDRAM components must be laid out in a single-rank DDR2 SDRAM DIMM layout format.
5SGS | 0.9 | C | 1 | 533 | compatible with minimum frequency part | DDR3L | S | Q | C | 4 | up to 72 bits | any | With ECC | F | any | Refer to timing closure guidelines in database knowledge solution rd06142011_575. | Multiple DDR3 SDRAM components must be laid out in a single-rank DDR2 SDRAM DIMM layout format.
5SGS | 0.9 | C | 1 | 533 | compatible with minimum frequency part | DDR3L | S | Q | C | 4 | up to 72 bits | any | With ECC | F | any | Refer to timing closure guidelines in database knowledge solution rd06142011_575. | Multiple DDR3 SDRAM components must be laid out in a single-rank DDR2 SDRAM DIMM layout format.
5SGS | 0.9 | C | 2 | 533 | compatible with minimum frequency part | DDR3L | S | Q | C | 4 | up to 72 bits | any | With ECC | F | any | Refer to timing closure guidelines in database knowledge solution rd06142011_575. | Multiple DDR3 SDRAM components must be laid out in a single-rank DDR2 SDRAM DIMM layout format.
5SGS | 0.9 | C | 2 | 533 | compatible with minimum frequency part | DDR3L | S | Q | C | 4 | up to 72 bits | any | With ECC | F | any | Refer to timing closure guidelines in database knowledge solution rd06142011_575. | Multiple DDR3 SDRAM components must be laid out in a single-rank DDR2 SDRAM DIMM layout format.
5SGS | 0.9 | I | 2 | 533 | compatible with minimum frequency part | DDR3L | S | Q | C | 4 | up to 72 bits | any | With ECC | F | any | Refer to timing closure guidelines in database knowledge solution rd06142011_575. | Multiple DDR3 SDRAM components must be laid out in a single-rank DDR2 SDRAM DIMM layout format.
5SGS | 0.9 | I | 2 | 533 | compatible with minimum frequency part | DDR3L | S | Q | C | 4 | up to 72 bits | any | With ECC | F | any | Refer to timing closure guidelines in database knowledge solution rd06142011_575. | Multiple DDR3 SDRAM components must be laid out in a single-rank DDR2 SDRAM DIMM layout format.
5SGS | 0.85 | C | 3 | 400 | compatible with minimum frequency part | DDR3L | S | Q | C | 4 | up to 72 bits | any | With ECC | F | any | Refer to timing closure guidelines in database knowledge solution rd06142011_575. | Multiple DDR3 SDRAM components must be laid out in a single-rank DDR2 SDRAM DIMM layout format.
5SGS | 0.85 | C | 3 | 400 | compatible with minimum frequency part | DDR3L | S | Q | C | 4 | up to 72 bits | any | With ECC | F | any | Refer to timing closure guidelines in database knowledge solution rd06142011_575. | Multiple DDR3 SDRAM components must be laid out in a single-rank DDR2 SDRAM DIMM layout format.
5SGS | 0.85 | I | 3 | 400 | compatible with minimum frequency part | DDR3L | S | Q | C | 4 | up to 72 bits | any | With ECC | F | any | Refer to timing closure guidelines in database knowledge solution rd06142011_575. | Multiple DDR3 SDRAM components must be laid out in a single-rank DDR2 SDRAM DIMM layout format.
5SGS | 0.85 | I | 3 | 400 | compatible with minimum frequency part | DDR3L | S | Q | C | 4 | up to 72 bits | any | With ECC | F | any | Refer to timing closure guidelines in database knowledge solution rd06142011_575. | Multiple DDR3 SDRAM components must be laid out in a single-rank DDR2 SDRAM DIMM layout format.
5SGS | 0.85 | C | 4 | 400 | compatible with minimum frequency part | DDR3L | S | Q | C | 4 | up to 72 bits | any | With ECC | F | any | Refer to timing closure guidelines in database knowledge solution rd06142011_575. | Multiple DDR3 SDRAM components must be laid out in a single-rank DDR2 SDRAM DIMM layout format.
5SGS | 0.85 | C | 4 | 400 | compatible with minimum frequency part | DDR3L | S | Q | C | 4 | up to 72 bits | any | With ECC | F | any | Refer to timing closure guidelines in database knowledge solution rd06142011_575. | Multiple DDR3 SDRAM components must be laid out in a single-rank DDR2 SDRAM DIMM layout format.
5SGS | 0.85 | I | 4 | 333 | 400 | DDR3L | S | Q | C | 4 | up to 72 bits | any | With ECC | F | any | Refer to timing closure guidelines in database knowledge solution rd06142011_575. | Multiple DDR3 SDRAM components must be laid out in a single-rank DDR2 SDRAM DIMM layout format.
5SGS | 0.85 | I | 4 | 333 | 400 | DDR3L | S | Q | C | 4 | up to 72 bits | any | With ECC | F | any | Refer to timing closure guidelines in database knowledge solution rd06142011_575. | Multiple DDR3 SDRAM components must be laid out in a single-rank DDR2 SDRAM DIMM layout format.
5SGS | 0.85 | M | 4 | 400 | compatible with minimum frequency part | DDR3L | S | Q | C | 4 | up to 72 bits | any | With ECC | F | any | Refer to timing closure guidelines in database knowledge solution rd06142011_575. | Multiple DDR3 SDRAM components must be laid out in a single-rank DDR2 SDRAM DIMM layout format.
5SGS | 0.85 | M | 4 | 400 | compatible with minimum frequency part | DDR3L | S | Q | C | 4 | up to 72 bits | any | With ECC | F | any | Refer to timing closure guidelines in database knowledge solution rd06142011_575. | Multiple DDR3 SDRAM components must be laid out in a single-rank DDR2 SDRAM DIMM layout format.
5SGS | 0.85 | C | 2L | 533 | compatible with minimum frequency part | DDR3L | S | Q | C | 4 | up to 72 bits | any | With ECC | F | any | Refer to timing closure guidelines in database knowledge solution rd06142011_575. | Multiple DDR3 SDRAM components must be laid out in a single-rank DDR2 SDRAM DIMM layout format.
5SGS | 0.85 | C | 2L | 533 | compatible with minimum frequency part | DDR3L | S | Q | C | 4 | up to 72 bits | any | With ECC | F | any | Refer to timing closure guidelines in database knowledge solution rd06142011_575. | Multiple DDR3 SDRAM components must be laid out in a single-rank DDR2 SDRAM DIMM layout format.
5SGS | 0.85 | I | 2L | 533 | compatible with minimum frequency part | DDR3L | S | Q | C | 4 | up to 72 bits | any | With ECC | F | any | Refer to timing closure guidelines in database knowledge solution rd06142011_575. | Multiple DDR3 SDRAM components must be laid out in a single-rank DDR2 SDRAM DIMM layout format.
5SGS | 0.85 | I | 2L | 533 | compatible with minimum frequency part | DDR3L | S | Q | C | 4 | up to 72 bits | any | With ECC | F | any | Refer to timing closure guidelines in database knowledge solution rd06142011_575. | Multiple DDR3 SDRAM components must be laid out in a single-rank DDR2 SDRAM DIMM layout format.
5SGS | 0.85 | C | 3L | 400 | compatible with minimum frequency part | DDR3L | S | Q | C | 4 | up to 72 bits | any | With ECC | F | any | Refer to timing closure guidelines in database knowledge solution rd06142011_575. | Multiple DDR3 SDRAM components must be laid out in a single-rank DDR2 SDRAM DIMM layout format.
5SGS | 0.85 | C | 3L | 400 | compatible with minimum frequency part | DDR3L | S | Q | C | 4 | up to 72 bits | any | With ECC | F | any | Refer to timing closure guidelines in database knowledge solution rd06142011_575. | Multiple DDR3 SDRAM components must be laid out in a single-rank DDR2 SDRAM DIMM layout format.
5SGS | 0.85 | I | 3L | 400 | compatible with minimum frequency part | DDR3L | S | Q | C | 4 | up to 72 bits | any | With ECC | F | any | Refer to timing closure guidelines in database knowledge solution rd06142011_575. | Multiple DDR3 SDRAM components must be laid out in a single-rank DDR2 SDRAM DIMM layout format.
5SGS | 0.85 | I | 3L | 400 | compatible with minimum frequency part | DDR3L | S | Q | C | 4 | up to 72 bits | any | With ECC | F | any | Refer to timing closure guidelines in database knowledge solution rd06142011_575. | Multiple DDR3 SDRAM components must be laid out in a single-rank DDR2 SDRAM DIMM layout format.
5SGS | 0.9 | I | 3YY | 400 | compatible with minimum frequency part | DDR3L | S | Q | C | 4 | up to 72 bits | any | With ECC | F | any | Refer to timing closure guidelines in database knowledge solution rd06142011_575. | Multiple DDR3 SDRAM components must be laid out in a single-rank DDR2 SDRAM DIMM layout format.
5SGS | 0.9 | I | 3YY | 400 | compatible with minimum frequency part | DDR3L | S | Q | C | 4 | up to 72 bits | any | With ECC | F | any | Refer to timing closure guidelines in database knowledge solution rd06142011_575. | Multiple DDR3 SDRAM components must be laid out in a single-rank DDR2 SDRAM DIMM layout format.
5SGS | 0.9 | C | 1 | 533 | compatible with minimum frequency part | DDR3 | S | Q | PP | 4 | up to 72 bits | any | With ECC | F | any | Refer to pin placement guidelines in knowledge base solution rd06142011_575. | Multiple DDR3 SDRAM components must be laid out in a single-rank DDR2 SDRAM DIMM layout format.
5SGS | 0.9 | C | 1 | 533 | compatible with minimum frequency part | DDR3 | S | Q | PP | 4 | up to 72 bits | any | With ECC | F | any | Refer to pin placement guidelines in knowledge base solution rd06142011_575. | Multiple DDR3 SDRAM components must be laid out in a single-rank DDR2 SDRAM DIMM layout format.
5SGS | 0.9 | C | 2 | 533 | compatible with minimum frequency part | DDR3 | S | Q | PP | 4 | up to 72 bits | any | With ECC | F | any | Refer to pin placement guidelines in knowledge base solution rd06142011_575. | Multiple DDR3 SDRAM components must be laid out in a single-rank DDR2 SDRAM DIMM layout format.
5SGS | 0.9 | C | 2 | 533 | compatible with minimum frequency part | DDR3 | S | Q | PP | 4 | up to 72 bits | any | With ECC | F | any | Refer to pin placement guidelines in knowledge base solution rd06142011_575. | Multiple DDR3 SDRAM components must be laid out in a single-rank DDR2 SDRAM DIMM layout format.
5SGS | 0.9 | I | 2 | 533 | compatible with minimum frequency part | DDR3 | S | Q | PP | 4 | up to 72 bits | any | With ECC | F | any | Refer to pin placement guidelines in knowledge base solution rd06142011_575. | Multiple DDR3 SDRAM components must be laid out in a single-rank DDR2 SDRAM DIMM layout format.
5SGS | 0.9 | I | 2 | 533 | compatible with minimum frequency part | DDR3 | S | Q | PP | 4 | up to 72 bits | any | With ECC | F | any | Refer to pin placement guidelines in knowledge base solution rd06142011_575. | Multiple DDR3 SDRAM components must be laid out in a single-rank DDR2 SDRAM DIMM layout format.
5SGS | 0.85 | C | 3 | 400 | compatible with minimum frequency part | DDR3 | S | Q | PP | 4 | up to 72 bits | any | With ECC | F | any | Refer to pin placement guidelines in knowledge base solution rd06142011_575. | Multiple DDR3 SDRAM components must be laid out in a single-rank DDR2 SDRAM DIMM layout format.
5SGS | 0.85 | C | 3 | 400 | compatible with minimum frequency part | DDR3 | S | Q | PP | 4 | up to 72 bits | any | With ECC | F | any | Refer to pin placement guidelines in knowledge base solution rd06142011_575. | Multiple DDR3 SDRAM components must be laid out in a single-rank DDR2 SDRAM DIMM layout format.
5SGS | 0.85 | I | 3 | 400 | compatible with minimum frequency part | DDR3 | S | Q | PP | 4 | up to 72 bits | any | With ECC | F | any | Refer to pin placement guidelines in knowledge base solution rd06142011_575. | Multiple DDR3 SDRAM components must be laid out in a single-rank DDR2 SDRAM DIMM layout format.
5SGS | 0.85 | I | 3 | 400 | compatible with minimum frequency part | DDR3 | S | Q | PP | 4 | up to 72 bits | any | With ECC | F | any | Refer to pin placement guidelines in knowledge base solution rd06142011_575. | Multiple DDR3 SDRAM components must be laid out in a single-rank DDR2 SDRAM DIMM layout format.
5SGS | 0.85 | C | 4 | 400 | compatible with minimum frequency part | DDR3 | S | Q | PP | 4 | up to 72 bits | any | With ECC | F | any | Refer to pin placement guidelines in knowledge base solution rd06142011_575. | Multiple DDR3 SDRAM components must be laid out in a single-rank DDR2 SDRAM DIMM layout format.
5SGS | 0.85 | C | 4 | 400 | compatible with minimum frequency part | DDR3 | S | Q | PP | 4 | up to 72 bits | any | With ECC | F | any | Refer to pin placement guidelines in knowledge base solution rd06142011_575. | Multiple DDR3 SDRAM components must be laid out in a single-rank DDR2 SDRAM DIMM layout format.
5SGS | 0.85 | I | 4 | 333 | 400 | DDR3 | S | Q | PP | 4 | up to 72 bits | any | With ECC | F | any | Refer to pin placement guidelines in knowledge base solution rd06142011_575. | Multiple DDR3 SDRAM components must be laid out in a single-rank DDR2 SDRAM DIMM layout format.
5SGS | 0.85 | I | 4 | 333 | 400 | DDR3 | S | Q | PP | 4 | up to 72 bits | any | With ECC | F | any | Refer to pin placement guidelines in knowledge base solution rd06142011_575. | Multiple DDR3 SDRAM components must be laid out in a single-rank DDR2 SDRAM DIMM layout format.
5SGS | 0.85 | M | 4 | 400 | compatible with minimum frequency part | DDR3 | S | Q | PP | 4 | up to 72 bits | any | With ECC | F | any | Refer to pin placement guidelines in knowledge base solution rd06142011_575. | Multiple DDR3 SDRAM components must be laid out in a single-rank DDR2 SDRAM DIMM layout format.
5SGS | 0.85 | M | 4 | 400 | compatible with minimum frequency part | DDR3 | S | Q | PP | 4 | up to 72 bits | any | With ECC | F | any | Refer to pin placement guidelines in knowledge base solution rd06142011_575. | Multiple DDR3 SDRAM components must be laid out in a single-rank DDR2 SDRAM DIMM layout format.
5SGS | 0.85 | C | 2L | 533 | compatible with minimum frequency part | DDR3 | S | Q | PP | 4 | up to 72 bits | any | With ECC | F | any | Refer to pin placement guidelines in knowledge base solution rd06142011_575. | Multiple DDR3 SDRAM components must be laid out in a single-rank DDR2 SDRAM DIMM layout format.
5SGS | 0.85 | C | 2L | 533 | compatible with minimum frequency part | DDR3 | S | Q | PP | 4 | up to 72 bits | any | With ECC | F | any | Refer to pin placement guidelines in knowledge base solution rd06142011_575. | Multiple DDR3 SDRAM components must be laid out in a single-rank DDR2 SDRAM DIMM layout format.
5SGS | 0.85 | I | 2L | 533 | compatible with minimum frequency part | DDR3 | S | Q | PP | 4 | up to 72 bits | any | With ECC | F | any | Refer to pin placement guidelines in knowledge base solution rd06142011_575. | Multiple DDR3 SDRAM components must be laid out in a single-rank DDR2 SDRAM DIMM layout format.
5SGS | 0.85 | I | 2L | 533 | compatible with minimum frequency part | DDR3 | S | Q | PP | 4 | up to 72 bits | any | With ECC | F | any | Refer to pin placement guidelines in knowledge base solution rd06142011_575. | Multiple DDR3 SDRAM components must be laid out in a single-rank DDR2 SDRAM DIMM layout format.
5SGS | 0.85 | C | 3L | 400 | compatible with minimum frequency part | DDR3 | S | Q | PP | 4 | up to 72 bits | any | With ECC | F | any | Refer to pin placement guidelines in knowledge base solution rd06142011_575. | Multiple DDR3 SDRAM components must be laid out in a single-rank DDR2 SDRAM DIMM layout format.
5SGS | 0.85 | C | 3L | 400 | compatible with minimum frequency part | DDR3 | S | Q | PP | 4 | up to 72 bits | any | With ECC | F | any | Refer to pin placement guidelines in knowledge base solution rd06142011_575. | Multiple DDR3 SDRAM components must be laid out in a single-rank DDR2 SDRAM DIMM layout format.
5SGS | 0.85 | I | 3L | 400 | compatible with minimum frequency part | DDR3 | S | Q | PP | 4 | up to 72 bits | any | With ECC | F | any | Refer to pin placement guidelines in knowledge base solution rd06142011_575. | Multiple DDR3 SDRAM components must be laid out in a single-rank DDR2 SDRAM DIMM layout format.
5SGS | 0.85 | I | 3L | 400 | compatible with minimum frequency part | DDR3 | S | Q | PP | 4 | up to 72 bits | any | With ECC | F | any | Refer to pin placement guidelines in knowledge base solution rd06142011_575. | Multiple DDR3 SDRAM components must be laid out in a single-rank DDR2 SDRAM DIMM layout format.
5SGS | 0.9 | I | 3YY | 400 | compatible with minimum frequency part | DDR3 | S | Q | PP | 4 | up to 72 bits | any | With ECC | F | any | Refer to pin placement guidelines in knowledge base solution rd06142011_575. | Multiple DDR3 SDRAM components must be laid out in a single-rank DDR2 SDRAM DIMM layout format.
5SGS | 0.9 | I | 3YY | 400 | compatible with minimum frequency part | DDR3 | S | Q | PP | 4 | up to 72 bits | any | With ECC | F | any | Refer to pin placement guidelines in knowledge base solution rd06142011_575. | Multiple DDR3 SDRAM components must be laid out in a single-rank DDR2 SDRAM DIMM layout format.
5SGS | 0.9 | C | 1 | 533 | compatible with minimum frequency part | DDR3L | S | Q | PP | 4 | up to 72 bits | any | With ECC | F | any | Refer to timing closure guidelines in database knowledge solution rd06142011_575. | Multiple DDR3 SDRAM components must be laid out in a single-rank DDR2 SDRAM DIMM layout format.
5SGS | 0.9 | C | 1 | 533 | compatible with minimum frequency part | DDR3L | S | Q | PP | 4 | up to 72 bits | any | With ECC | F | any | Refer to timing closure guidelines in database knowledge solution rd06142011_575. | Multiple DDR3 SDRAM components must be laid out in a single-rank DDR2 SDRAM DIMM layout format.
5SGS | 0.9 | C | 2 | 533 | compatible with minimum frequency part | DDR3L | S | Q | PP | 4 | up to 72 bits | any | With ECC | F | any | Refer to timing closure guidelines in database knowledge solution rd06142011_575. | Multiple DDR3 SDRAM components must be laid out in a single-rank DDR2 SDRAM DIMM layout format.
5SGS | 0.9 | C | 2 | 533 | compatible with minimum frequency part | DDR3L | S | Q | PP | 4 | up to 72 bits | any | With ECC | F | any | Refer to timing closure guidelines in database knowledge solution rd06142011_575. | Multiple DDR3 SDRAM components must be laid out in a single-rank DDR2 SDRAM DIMM layout format.
5SGS | 0.9 | I | 2 | 533 | compatible with minimum frequency part | DDR3L | S | Q | PP | 4 | up to 72 bits | any | With ECC | F | any | Refer to timing closure guidelines in database knowledge solution rd06142011_575. | Multiple DDR3 SDRAM components must be laid out in a single-rank DDR2 SDRAM DIMM layout format.
5SGS | 0.9 | I | 2 | 533 | compatible with minimum frequency part | DDR3L | S | Q | PP | 4 | up to 72 bits | any | With ECC | F | any | Refer to timing closure guidelines in database knowledge solution rd06142011_575. | Multiple DDR3 SDRAM components must be laid out in a single-rank DDR2 SDRAM DIMM layout format.
5SGS | 0.85 | C | 3 | 400 | compatible with minimum frequency part | DDR3L | S | Q | PP | 4 | up to 72 bits | any | With ECC | F | any | Refer to timing closure guidelines in database knowledge solution rd06142011_575. | Multiple DDR3 SDRAM components must be laid out in a single-rank DDR2 SDRAM DIMM layout format.
5SGS | 0.85 | C | 3 | 400 | compatible with minimum frequency part | DDR3L | S | Q | PP | 4 | up to 72 bits | any | With ECC | F | any | Refer to timing closure guidelines in database knowledge solution rd06142011_575. | Multiple DDR3 SDRAM components must be laid out in a single-rank DDR2 SDRAM DIMM layout format.
5SGS | 0.85 | I | 3 | 400 | compatible with minimum frequency part | DDR3L | S | Q | PP | 4 | up to 72 bits | any | With ECC | F | any | Refer to timing closure guidelines in database knowledge solution rd06142011_575. | Multiple DDR3 SDRAM components must be laid out in a single-rank DDR2 SDRAM DIMM layout format.
5SGS | 0.85 | I | 3 | 400 | compatible with minimum frequency part | DDR3L | S | Q | PP | 4 | up to 72 bits | any | With ECC | F | any | Refer to timing closure guidelines in database knowledge solution rd06142011_575. | Multiple DDR3 SDRAM components must be laid out in a single-rank DDR2 SDRAM DIMM layout format.
5SGS | 0.85 | C | 4 | 400 | compatible with minimum frequency part | DDR3L | S | Q | PP | 4 | up to 72 bits | any | With ECC | F | any | Refer to timing closure guidelines in database knowledge solution rd06142011_575. | Multiple DDR3 SDRAM components must be laid out in a single-rank DDR2 SDRAM DIMM layout format.
5SGS | 0.85 | C | 4 | 400 | compatible with minimum frequency part | DDR3L | S | Q | PP | 4 | up to 72 bits | any | With ECC | F | any | Refer to timing closure guidelines in database knowledge solution rd06142011_575. | Multiple DDR3 SDRAM components must be laid out in a single-rank DDR2 SDRAM DIMM layout format.
5SGS | 0.85 | I | 4 | 333 | 400 | DDR3L | S | Q | PP | 4 | up to 72 bits | any | With ECC | F | any | Refer to timing closure guidelines in database knowledge solution rd06142011_575. | Multiple DDR3 SDRAM components must be laid out in a single-rank DDR2 SDRAM DIMM layout format.
5SGS | 0.85 | I | 4 | 333 | 400 | DDR3L | S | Q | PP | 4 | up to 72 bits | any | With ECC | F | any | Refer to timing closure guidelines in database knowledge solution rd06142011_575. | Multiple DDR3 SDRAM components must be laid out in a single-rank DDR2 SDRAM DIMM layout format.
5SGS | 0.85 | M | 4 | 400 | compatible with minimum frequency part | DDR3L | S | Q | PP | 4 | up to 72 bits | any | With ECC | F | any | Refer to timing closure guidelines in database knowledge solution rd06142011_575. | For dual slots specs, you need to enter accurate board delays and ensure timing closure is achieved in Quartus.
5SGS | 0.85 | M | 4 | 400 | compatible with minimum frequency part | DDR3L | S | Q | PP | 4 | up to 72 bits | any | With ECC | F | any | Refer to timing closure guidelines in database knowledge solution rd06142011_575. | For dual slots specs, you need to enter accurate board delays and ensure timing closure is achieved in Quartus.
5SGS | 0.85 | C | 2L | 533 | compatible with minimum frequency part | DDR3L | S | Q | PP | 4 | up to 72 bits | any | With ECC | F | any | Refer to timing closure guidelines in database knowledge solution rd06142011_575. | For dual slots specs, you need to enter accurate board delays and ensure timing closure is achieved in Quartus.
5SGS | 0.85 | C | 2L | 533 | compatible with minimum frequency part | DDR3L | S | Q | PP | 4 | up to 72 bits | any | With ECC | F | any | Refer to timing closure guidelines in database knowledge solution rd06142011_575. | For dual slots specs, you need to enter accurate board delays and ensure timing closure is achieved in Quartus.
5SGS | 0.85 | I | 2L | 533 | compatible with minimum frequency part | DDR3L | S | Q | PP | 4 | up to 72 bits | any | With ECC | F | any | Refer to timing closure guidelines in database knowledge solution rd06142011_575. | For dual slots specs, you need to enter accurate board delays and ensure timing closure is achieved in Quartus.
5SGS | 0.85 | I | 2L | 533 | compatible with minimum frequency part | DDR3L | S | Q | PP | 4 | up to 72 bits | any | With ECC | F | any | Refer to timing closure guidelines in database knowledge solution rd06142011_575. | For dual slots specs, you need to enter accurate board delays and ensure timing closure is achieved in Quartus.
5SGS | 0.85 | C | 3L | 400 | compatible with minimum frequency part | DDR3L | S | Q | PP | 4 | up to 72 bits | any | With ECC | F | any | Refer to timing closure guidelines in database knowledge solution rd06142011_575. | For dual slots specs, you need to enter accurate board delays and ensure timing closure is achieved in Quartus.
5SGS | 0.85 | C | 3L | 400 | compatible with minimum frequency part | DDR3L | S | Q | PP | 4 | up to 72 bits | any | With ECC | F | any | Refer to timing closure guidelines in database knowledge solution rd06142011_575. | For dual slots specs, you need to enter accurate board delays and ensure timing closure is achieved in Quartus.
5SGS | 0.85 | I | 3L | 400 | compatible with minimum frequency part | DDR3L | S | Q | PP | 4 | up to 72 bits | any | With ECC | F | any | Refer to timing closure guidelines in database knowledge solution rd06142011_575. | For dual slots specs, you need to enter accurate board delays and ensure timing closure is achieved in Quartus.
5SGS | 0.85 | I | 3L | 400 | compatible with minimum frequency part | DDR3L | S | Q | PP | 4 | up to 72 bits | any | With ECC | F | any | Refer to timing closure guidelines in database knowledge solution rd06142011_575. | For dual slots specs, you need to enter accurate board delays and ensure timing closure is achieved in Quartus.
5SGS | 0.9 | I | 3YY | 400 | compatible with minimum frequency part | DDR3L | S | Q | PP | 4 | up to 72 bits | any | With ECC | F | any | Refer to timing closure guidelines in database knowledge solution rd06142011_575. | For dual slots specs, you need to enter accurate board delays and ensure timing closure is achieved in Quartus.
5SGS | 0.9 | I | 3YY | 400 | compatible with minimum frequency part | DDR3L | S | Q | PP | 4 | up to 72 bits | any | With ECC | F | any | Refer to timing closure guidelines in database knowledge solution rd06142011_575. | For dual slots specs, you need to enter accurate board delays and ensure timing closure is achieved in Quartus.
5SGS | 0.9 | C | 1 | 533 | compatible with minimum frequency part | DDR3 | S | H | L | 4 (1-DIMM) | up to 72 bits | any | With ECC | F | any | Multiple DDR3 SDRAM components must be laid out in a single-rank DDR2 SDRAM DIMM layout format. | For dual slots specs, you need to enter accurate board delays and ensure timing closure is achieved in Quartus.
5SGS | 0.9 | C | 1 | 533 | compatible with minimum frequency part | DDR3 | S | H | L | 4 (1-DIMM) | up to 72 bits | any | With ECC | F | any | Multiple DDR3 SDRAM components must be laid out in a single-rank DDR2 SDRAM DIMM layout format. | For dual slots specs, you need to enter accurate board delays and ensure timing closure is achieved in Quartus.
5SGS | 0.9 | C | 2 | 533 | compatible with minimum frequency part | DDR3 | S | H | L | 4 (1-DIMM) | up to 72 bits | any | With ECC | F | any | Multiple DDR3 SDRAM components must be laid out in a single-rank DDR2 SDRAM DIMM layout format. | For dual slots specs, you need to enter accurate board delays and ensure timing closure is achieved in Quartus.
5SGS | 0.9 | C | 2 | 533 | compatible with minimum frequency part | DDR3 | S | H | L | 4 (1-DIMM) | up to 72 bits | any | With ECC | F | any | Multiple DDR3 SDRAM components must be laid out in a single-rank DDR2 SDRAM DIMM layout format. | For dual slots specs, you need to enter accurate board delays and ensure timing closure is achieved in Quartus.
5SGS | 0.9 | I | 2 | 533 | compatible with minimum frequency part | DDR3 | S | H | L | 4 (1-DIMM) | up to 72 bits | any | With ECC | F | any | Multiple DDR3 SDRAM components must be laid out in a single-rank DDR2 SDRAM DIMM layout format. | For dual slots specs, you need to enter accurate board delays and ensure timing closure is achieved in Quartus.
5SGS | 0.9 | I | 2 | 533 | compatible with minimum frequency part | DDR3 | S | H | L | 4 (1-DIMM) | up to 72 bits | any | With ECC | F | any | Multiple DDR3 SDRAM components must be laid out in a single-rank DDR2 SDRAM DIMM layout format. | For dual slots specs, you need to enter accurate board delays and ensure timing closure is achieved in Quartus.
5SGS | 0.85 | C | 3 | 400 | compatible with minimum frequency part | DDR3 | S | H | L | 4 (1-DIMM) | up to 72 bits | any | With ECC | F | any | Multiple DDR3 SDRAM components must be laid out in a single-rank DDR2 SDRAM DIMM layout format. | For dual slots specs, you need to enter accurate board delays and ensure timing closure is achieved in Quartus.
5SGS | 0.85 | C | 3 | 400 | compatible with minimum frequency part | DDR3 | S | H | L | 4 (1-DIMM) | up to 72 bits | any | With ECC | F | any | Multiple DDR3 SDRAM components must be laid out in a single-rank DDR2 SDRAM DIMM layout format. | For dual slots specs, you need to enter accurate board delays and ensure timing closure is achieved in Quartus.
5SGS | 0.85 | I | 3 | 400 | compatible with minimum frequency part | DDR3 | S | H | L | 4 (1-DIMM) | up to 72 bits | any | With ECC | F | any | Multiple DDR3 SDRAM components must be laid out in a single-rank DDR2 SDRAM DIMM layout format. | For dual slots specs, you need to enter accurate board delays and ensure timing closure is achieved in Quartus.
5SGS | 0.85 | I | 3 | 400 | compatible with minimum frequency part | DDR3 | S | H | L | 4 (1-DIMM) | up to 72 bits | any | With ECC | F | any | Multiple DDR3 SDRAM components must be laid out in a single-rank DDR2 SDRAM DIMM layout format. | For dual slots specs, you need to enter accurate board delays and ensure timing closure is achieved in Quartus.
5SGS | 0.85 | C | 4 | 400 | compatible with minimum frequency part | DDR3 | S | H | L | 4 (1-DIMM) | up to 72 bits | any | With ECC | F | any | Multiple DDR3 SDRAM components must be laid out in a single-rank DDR2 SDRAM DIMM layout format. | For dual slots specs, you need to enter accurate board delays and ensure timing closure is achieved in Quartus.
5SGS | 0.85 | C | 4 | 400 | compatible with minimum frequency part | DDR3 | S | H | L | 4 (1-DIMM) | up to 72 bits | any | With ECC | F | any | Multiple DDR3 SDRAM components must be laid out in a single-rank DDR2 SDRAM DIMM layout format. | For dual slots specs, you need to enter accurate board delays and ensure timing closure is achieved in Quartus.
5SGS | 0.85 | I | 4 | 400 | compatible with minimum frequency part | DDR3 | S | H | L | 4 (1-DIMM) | up to 72 bits | any | With ECC | F | any | Multiple DDR3 SDRAM components must be laid out in a single-rank DDR2 SDRAM DIMM layout format. | For dual slots specs, you need to enter accurate board delays and ensure timing closure is achieved in Quartus.
5SGS | 0.85 | I | 4 | 400 | compatible with minimum frequency part | DDR3 | S | H | L | 4 (1-DIMM) | up to 72 bits | any | With ECC | F | any | Multiple DDR3 SDRAM components must be laid out in a single-rank DDR2 SDRAM DIMM layout format. | For dual slots specs, you need to enter accurate board delays and ensure timing closure is achieved in Quartus.
5SGS | 0.85 | M | 4 | 400 | compatible with minimum frequency part | DDR3 | S | H | L | 4 (1-DIMM) | up to 72 bits | any | With ECC | F | any | Multiple DDR3 SDRAM components must be laid out in a single-rank DDR2 SDRAM DIMM layout format. | For dual slots specs, you need to enter accurate board delays and ensure timing closure is achieved in Quartus.
5SGS | 0.85 | M | 4 | 400 | compatible with minimum frequency part | DDR3 | S | H | L | 4 (1-DIMM) | up to 72 bits | any | With ECC | F | any | Multiple DDR3 SDRAM components must be laid out in a single-rank DDR2 SDRAM DIMM layout format. | For dual slots specs, you need to enter accurate board delays and ensure timing closure is achieved in Quartus.
5SGS | 0.85 | C | 2L | 533 | compatible with minimum frequency part | DDR3 | S | H | L | 4 (1-DIMM) | up to 72 bits | any | With ECC | F | any | Multiple DDR3 SDRAM components must be laid out in a single-rank DDR2 SDRAM DIMM layout format. | For dual slots specs, you need to enter accurate board delays and ensure timing closure is achieved in Quartus.
5SGS | 0.85 | C | 2L | 533 | compatible with minimum frequency part | DDR3 | S | H | L | 4 (1-DIMM) | up to 72 bits | any | With ECC | F | any | Multiple DDR3 SDRAM components must be laid out in a single-rank DDR2 SDRAM DIMM layout format. | For dual slots specs, you need to enter accurate board delays and ensure timing closure is achieved in Quartus.
5SGS | 0.85 | I | 2L | 533 | compatible with minimum frequency part | DDR3 | S | H | L | 4 (1-DIMM) | up to 72 bits | any | With ECC | F | any | Multiple DDR3 SDRAM components must be laid out in a single-rank DDR2 SDRAM DIMM layout format. | For dual slots specs, you need to enter accurate board delays and ensure timing closure is achieved in Quartus.
5SGS | 0.85 | I | 2L | 533 | compatible with minimum frequency part | DDR3 | S | H | L | 4 (1-DIMM) | up to 72 bits | any | With ECC | F | any | Multiple DDR3 SDRAM components must be laid out in a single-rank DDR2 SDRAM DIMM layout format. | For dual slots specs, you need to enter accurate board delays and ensure timing closure is achieved in Quartus.
5SGS | 0.85 | C | 3L | 400 | compatible with minimum frequency part | DDR3 | S | H | L | 4 (1-DIMM) | up to 72 bits | any | With ECC | F | any | Multiple DDR3 SDRAM components must be laid out in a single-rank DDR2 SDRAM DIMM layout format. | For dual slots specs, you need to enter accurate board delays and ensure timing closure is achieved in Quartus.
5SGS | 0.85 | C | 3L | 400 | compatible with minimum frequency part | DDR3 | S | H | L | 4 (1-DIMM) | up to 72 bits | any | With ECC | F | any | Multiple DDR3 SDRAM components must be laid out in a single-rank DDR2 SDRAM DIMM layout format. | For dual slots specs, you need to enter accurate board delays and ensure timing closure is achieved in Quartus.
5SGS | 0.85 | I | 3L | 400 | compatible with minimum frequency part | DDR3 | S | H | L | 4 (1-DIMM) | up to 72 bits | any | With ECC | F | any | Multiple DDR3 SDRAM components must be laid out in a single-rank DDR2 SDRAM DIMM layout format. | For dual slots specs, you need to enter accurate board delays and ensure timing closure is achieved in Quartus.
5SGS | 0.85 | I | 3L | 400 | compatible with minimum frequency part | DDR3 | S | H | L | 4 (1-DIMM) | up to 72 bits | any | With ECC | F | any | Multiple DDR3 SDRAM components must be laid out in a single-rank DDR2 SDRAM DIMM layout format. | For dual slots specs, you need to enter accurate board delays and ensure timing closure is achieved in Quartus.
5SGS | 0.9 | I | 3YY | 400 | compatible with minimum frequency part | DDR3 | S | H | L | 4 (1-DIMM) | up to 72 bits | any | With ECC | F | any | Multiple DDR3 SDRAM components must be laid out in a single-rank DDR2 SDRAM DIMM layout format. | For dual slots specs, you need to enter accurate board delays and ensure timing closure is achieved in Quartus.
5SGS | 0.9 | I | 3YY | 400 | compatible with minimum frequency part | DDR3 | S | H | L | 4 (1-DIMM) | up to 72 bits | any | With ECC | F | any | Multiple DDR3 SDRAM components must be laid out in a single-rank DDR2 SDRAM DIMM layout format. | For dual slots specs, you need to enter accurate board delays and ensure timing closure is achieved in Quartus.
5SGS | 0.9 | C | 1 | 800 | compatible with minimum frequency part | DDR3 | S | Q | L | 4 (1-DIMM) | up to 72 bits | any | With ECC | F | any | Multiple DDR3 SDRAM components must be laid out in a single-rank DDR2 SDRAM DIMM layout format. | For dual slots specs, you need to enter accurate board delays and ensure timing closure is achieved in Quartus.
5SGS | 0.9 | C | 1 | 800 | compatible with minimum frequency part | DDR3 | S | Q | L | 4 (1-DIMM) | up to 72 bits | any | With ECC | F | any | Multiple DDR3 SDRAM components must be laid out in a single-rank DDR2 SDRAM DIMM layout format. | For dual slots specs, you need to enter accurate board delays and ensure timing closure is achieved in Quartus.
5SGS | 0.9 | C | 2 | 800 | compatible with minimum frequency part | DDR3 | S | Q | L | 4 (1-DIMM) | up to 72 bits | any | With ECC | F | any | Multiple DDR3 SDRAM components must be laid out in a single-rank DDR2 SDRAM DIMM layout format. | For dual slots specs, you need to enter accurate board delays and ensure timing closure is achieved in Quartus.
5SGS | 0.9 | C | 2 | 800 | compatible with minimum frequency part | DDR3 | S | Q | L | 4 (1-DIMM) | up to 72 bits | any | With ECC | F | any | Multiple DDR3 SDRAM components must be laid out in a single-rank DDR2 SDRAM DIMM layout format. | For dual slots specs, you need to enter accurate board delays and ensure timing closure is achieved in Quartus.
5SGS | 0.9 | I | 2 | 800 | compatible with minimum frequency part | DDR3 | S | Q | L | 4 (1-DIMM) | up to 72 bits | any | With ECC | F | any | Multiple DDR3 SDRAM components must be laid out in a single-rank DDR2 SDRAM DIMM layout format. | For dual slots specs, you need to enter accurate board delays and ensure timing closure is achieved in Quartus.
5SGS | 0.9 | I | 2 | 800 | compatible with minimum frequency part | DDR3 | S | Q | L | 4 (1-DIMM) | up to 72 bits | any | With ECC | F | any | Multiple DDR3 SDRAM components must be laid out in a single-rank DDR2 SDRAM DIMM layout format. | For dual slots specs, you need to enter accurate board delays and ensure timing closure is achieved in Quartus.
5SGS | 0.85 | C | 3 | 800 | compatible with minimum frequency part | DDR3 | S | Q | L | 4 (1-DIMM) | up to 72 bits | any | With ECC | F | any | Multiple DDR3 SDRAM components must be laid out in a single-rank DDR2 SDRAM DIMM layout format. | For dual slots specs, you need to enter accurate board delays and ensure timing closure is achieved in Quartus.
5SGS | 0.85 | C | 3 | 800 | compatible with minimum frequency part | DDR3 | S | Q | L | 4 (1-DIMM) | up to 72 bits | any | With ECC | F | any | Multiple DDR3 SDRAM components must be laid out in a single-rank DDR2 SDRAM DIMM layout format. | For dual slots specs, you need to enter accurate board delays and ensure timing closure is achieved in Quartus.
5SGS | 0.85 | I | 3 | 800 | compatible with minimum frequency part | DDR3 | S | Q | L | 4 (1-DIMM) | up to 72 bits | any | With ECC | F | any | Multiple DDR3 SDRAM components must be laid out in a single-rank DDR2 SDRAM DIMM layout format. | For dual slots specs, you need to enter accurate board delays and ensure timing closure is achieved in Quartus.
5SGS | 0.85 | I | 3 | 800 | compatible with minimum frequency part | DDR3 | S | Q | L | 4 (1-DIMM) | up to 72 bits | any | With ECC | F | any | Multiple DDR3 SDRAM components must be laid out in a single-rank DDR2 SDRAM DIMM layout format. | For dual slots specs, you need to enter accurate board delays and ensure timing closure is achieved in Quartus.
5SGS | 0.85 | C | 4 | 533 | compatible with minimum frequency part | DDR3 | S | Q | L | 4 (1-DIMM) | up to 72 bits | any | With ECC | F | any | Multiple DDR3 SDRAM components must be laid out in a single-rank DDR2 SDRAM DIMM layout format. | For dual slots specs, you need to enter accurate board delays and ensure timing closure is achieved in Quartus.
5SGS | 0.85 | C | 4 | 533 | compatible with minimum frequency part | DDR3 | S | Q | L | 4 (1-DIMM) | up to 72 bits | any | With ECC | F | any | Multiple DDR3 SDRAM components must be laid out in a single-rank DDR2 SDRAM DIMM layout format. | For dual slots specs, you need to enter accurate board delays and ensure timing closure is achieved in Quartus.
5SGS | 0.85 | I | 4 | 533 | compatible with minimum frequency part | DDR3 | S | Q | L | 4 (1-DIMM) | up to 72 bits | any | With ECC | F | any | Multiple DDR3 SDRAM components must be laid out in a single-rank DDR2 SDRAM DIMM layout format. | For dual slots specs, you need to enter accurate board delays and ensure timing closure is achieved in Quartus.
5SGS | 0.85 | I | 4 | 533 | compatible with minimum frequency part | DDR3 | S | Q | L | 4 (1-DIMM) | up to 72 bits | any | With ECC | F | any | Multiple DDR3 SDRAM components must be laid out in a single-rank DDR2 SDRAM DIMM layout format. | For dual slots specs, you need to enter accurate board delays and ensure timing closure is achieved in Quartus.
5SGS | 0.85 | M | 4 | 533 | compatible with minimum frequency part | DDR3 | S | Q | L | 4 (1-DIMM) | up to 72 bits | any | With ECC | F | any | Multiple DDR3 SDRAM components must be laid out in a single-rank DDR2 SDRAM DIMM layout format. | For dual slots specs, you need to enter accurate board delays and ensure timing closure is achieved in Quartus.
5SGS | 0.85 | M | 4 | 533 | compatible with minimum frequency part | DDR3 | S | Q | L | 4 (1-DIMM) | up to 72 bits | any | With ECC | F | any | Multiple DDR3 SDRAM components must be laid out in a single-rank DDR2 SDRAM DIMM layout format. | For dual slots specs, you need to enter accurate board delays and ensure timing closure is achieved in Quartus.
5SGS | 0.85 | C | 2L | 800 | compatible with minimum frequency part | DDR3 | S | Q | L | 4 (1-DIMM) | up to 72 bits | any | With ECC | F | any | Multiple DDR3 SDRAM components must be laid out in a single-rank DDR2 SDRAM DIMM layout format. | For dual slots specs, you need to enter accurate board delays and ensure timing closure is achieved in Quartus.
5SGS | 0.85 | C | 2L | 800 | compatible with minimum frequency part | DDR3 | S | Q | L | 4 (1-DIMM) | up to 72 bits | any | With ECC | F | any | Multiple DDR3 SDRAM components must be laid out in a single-rank DDR2 SDRAM DIMM layout format. | For dual slots specs, you need to enter accurate board delays and ensure timing closure is achieved in Quartus.
5SGS | 0.85 | I | 2L | 800 | compatible with minimum frequency part | DDR3 | S | Q | L | 4 (1-DIMM) | up to 72 bits | any | With ECC | F | any | Multiple DDR3 SDRAM components must be laid out in a single-rank DDR2 SDRAM DIMM layout format. | For dual slots specs, you need to enter accurate board delays and ensure timing closure is achieved in Quartus.
5SGS | 0.85 | I | 2L | 800 | compatible with minimum frequency part | DDR3 | S | Q | L | 4 (1-DIMM) | up to 72 bits | any | With ECC | F | any | Multiple DDR3 SDRAM components must be laid out in a single-rank DDR2 SDRAM DIMM layout format. | For dual slots specs, you need to enter accurate board delays and ensure timing closure is achieved in Quartus.
5SGS | 0.85 | C | 3L | 800 | compatible with minimum frequency part | DDR3 | S | Q | L | 4 (1-DIMM) | up to 72 bits | any | With ECC | F | any | Multiple DDR3 SDRAM components must be laid out in a single-rank DDR2 SDRAM DIMM layout format. | For dual slots specs, you need to enter accurate board delays and ensure timing closure is achieved in Quartus.
5SGS | 0.85 | C | 3L | 800 | compatible with minimum frequency part | DDR3 | S | Q | L | 4 (1-DIMM) | up to 72 bits | any | With ECC | F | any | Multiple DDR3 SDRAM components must be laid out in a single-rank DDR2 SDRAM DIMM layout format. | For dual slots specs, you need to enter accurate board delays and ensure timing closure is achieved in Quartus.
5SGS | 0.85 | I | 3L | 800 | compatible with minimum frequency part | DDR3 | S | Q | L | 4 (1-DIMM) | up to 72 bits | any | With ECC | F | any | Multiple DDR3 SDRAM components must be laid out in a single-rank DDR2 SDRAM DIMM layout format. | For dual slots specs, you need to enter accurate board delays and ensure timing closure is achieved in Quartus.
5SGS | 0.85 | I | 3L | 800 | compatible with minimum frequency part | DDR3 | S | Q | L | 4 (1-DIMM) | up to 72 bits | any | With ECC | F | any | Multiple DDR3 SDRAM components must be laid out in a single-rank DDR2 SDRAM DIMM layout format. | For dual slots specs, you need to enter accurate board delays and ensure timing closure is achieved in Quartus.
5SGS | 0.9 | I | 3YY | 800 | compatible with minimum frequency part | DDR3 | S | Q | L | 4 (1-DIMM) | up to 72 bits | any | With ECC | F | any | Multiple DDR3 SDRAM components must be laid out in a single-rank DDR2 SDRAM DIMM layout format. | For dual slots specs, you need to enter accurate board delays and ensure timing closure is achieved in Quartus.
5SGS | 0.9 | I | 3YY | 800 | compatible with minimum frequency part | DDR3 | S | Q | L | 4 (1-DIMM) | up to 72 bits | any | With ECC | F | any | Multiple DDR3 SDRAM components must be laid out in a single-rank DDR2 SDRAM DIMM layout format. | For dual slots specs, you need to enter accurate board delays and ensure timing closure is achieved in Quartus.
5SGS | 0.9 | C | 1 | 533 | compatible with minimum frequency part | DDR3 | S | H | R | 4 (1-DIMM) | up to 72 bits | any | With ECC | F | any | Multiple DDR3 SDRAM components must be laid out in a single-rank DDR2 SDRAM DIMM layout format. | For dual slots specs, you need to enter accurate board delays and ensure timing closure is achieved in Quartus.
5SGS | 0.9 | C | 2 | 533 | compatible with minimum frequency part | DDR3 | S | H | R | 4 (1-DIMM) | up to 72 bits | any | With ECC | F | any | Multiple DDR3 SDRAM components must be laid out in a single-rank DDR2 SDRAM DIMM layout format. | For dual slots specs, you need to enter accurate board delays and ensure timing closure is achieved in Quartus.
5SGS | 0.9 | I | 2 | 533 | compatible with minimum frequency part | DDR3 | S | H | R | 4 (1-DIMM) | up to 72 bits | any | With ECC | F | any | Multiple DDR3 SDRAM components must be laid out in a single-rank DDR2 SDRAM DIMM layout format. | For dual slots specs, you need to enter accurate board delays and ensure timing closure is achieved in Quartus.
5SGS | 0.85 | I | 4 | 400 | compatible with minimum frequency part | DDR3 | S | H | R | 4 (1-DIMM) | up to 72 bits | any | With ECC | F | any | Multiple DDR3 SDRAM components must be laid out in a single-rank DDR2 SDRAM DIMM layout format. | For dual slots specs, you need to enter accurate board delays and ensure timing closure is achieved in Quartus.
5SGS | 0.85 | C | 2L | 533 | compatible with minimum frequency part | DDR3 | S | H | R | 4 (1-DIMM) | up to 72 bits | any | With ECC | F | any | Multiple DDR3 SDRAM components must be laid out in a single-rank DDR2 SDRAM DIMM layout format. | For dual slots specs, you need to enter accurate board delays and ensure timing closure is achieved in Quartus.
5SGS | 0.85 | I | 2L | 533 | compatible with minimum frequency part | DDR3 | S | H | R | 4 (1-DIMM) | up to 72 bits | any | With ECC | F | any | Multiple DDR3 SDRAM components must be laid out in a single-rank DDR2 SDRAM DIMM layout format. | For dual slots specs, you need to enter accurate board delays and ensure timing closure is achieved in Quartus.
5SGS | 0.9 | C | 1 | 667 | compatible with minimum frequency part | DDR3 | S | Q | R | 4 (1-DIMM) | up to 72 bits | any | With ECC | F | any | Multiple DDR3 SDRAM components must be laid out in a single-rank DDR2 SDRAM DIMM layout format. | For dual slots specs, you need to enter accurate board delays and ensure timing closure is achieved in Quartus.
5SGS | 0.9 | C | 2 | 667 | compatible with minimum frequency part | DDR3 | S | Q | R | 4 (1-DIMM) | up to 72 bits | any | With ECC | F | any | Multiple DDR3 SDRAM components must be laid out in a single-rank DDR2 SDRAM DIMM layout format. | For dual slots specs, you need to enter accurate board delays and ensure timing closure is achieved in Quartus.
5SGS | 0.9 | I | 2 | 667 | compatible with minimum frequency part | DDR3 | S | Q | R | 4 (1-DIMM) | up to 72 bits | any | With ECC | F | any | Multiple DDR3 SDRAM components must be laid out in a single-rank DDR2 SDRAM DIMM layout format. | For dual slots specs, you need to enter accurate board delays and ensure timing closure is achieved in Quartus.
5SGS | 0.85 | C | 3 | 533 | compatible with minimum frequency part | DDR3 | S | Q | R | 4 (1-DIMM) | up to 72 bits | any | With ECC | F | any | Multiple DDR3 SDRAM components must be laid out in a single-rank DDR2 SDRAM DIMM layout format. | For dual slots specs, you need to enter accurate board delays and ensure timing closure is achieved in Quartus.
5SGS | 0.85 | I | 3 | 533 | compatible with minimum frequency part | DDR3 | S | Q | R | 4 (1-DIMM) | up to 72 bits | any | With ECC | F | any | Multiple DDR3 SDRAM components must be laid out in a single-rank DDR2 SDRAM DIMM layout format. | For dual slots specs, you need to enter accurate board delays and ensure timing closure is achieved in Quartus.
5SGS | 0.85 | C | 2L | 667 | compatible with minimum frequency part | DDR3 | S | Q | R | 4 (1-DIMM) | up to 72 bits | any | With ECC | F | any | Multiple DDR3 SDRAM components must be laid out in a single-rank DDR2 SDRAM DIMM layout format. | For dual slots specs, you need to enter accurate board delays and ensure timing closure is achieved in Quartus.
5SGS | 0.85 | I | 2L | 667 | compatible with minimum frequency part | DDR3 | S | Q | R | 4 (1-DIMM) | up to 72 bits | any | With ECC | F | any | Multiple DDR3 SDRAM components must be laid out in a single-rank DDR2 SDRAM DIMM layout format. | For dual slots specs, you need to enter accurate board delays and ensure timing closure is achieved in Quartus.
5SGS | 0.85 | C | 3L | 533 | compatible with minimum frequency part | DDR3 | S | Q | R | 4 (1-DIMM) | up to 72 bits | any | With ECC | F | any | Multiple DDR3 SDRAM components must be laid out in a single-rank DDR2 SDRAM DIMM layout format. | For dual slots specs, you need to enter accurate board delays and ensure timing closure is achieved in Quartus.
5SGS | 0.85 | I | 3L | 533 | compatible with minimum frequency part | DDR3 | S | Q | R | 4 (1-DIMM) | up to 72 bits | any | With ECC | F | any | Multiple DDR3 SDRAM components must be laid out in a single-rank DDR2 SDRAM DIMM layout format. | For dual slots specs, you need to enter accurate board delays and ensure timing closure is achieved in Quartus.
5SGS | 0.9 | I | 3YY | 533 | compatible with minimum frequency part | DDR3 | S | Q | R | 4 (1-DIMM) | up to 72 bits | any | With ECC | F | any | Multiple DDR3 SDRAM components must be laid out in a single-rank DDR2 SDRAM DIMM layout format. | For dual slots specs, you need to enter accurate board delays and ensure timing closure is achieved in Quartus.
5SGS | 0.9 | C | 1 | 533 | compatible with minimum frequency part | DDR3 | S | H | L | 8 (1-DIMM) | up to 72 bits | any | With ECC | F | any | Multiple DDR3 SDRAM components must be laid out in a single-rank DDR2 SDRAM DIMM layout format. | For dual slots specs, you need to enter accurate board delays and ensure timing closure is achieved in Quartus.
5SGS | 0.9 | C | 1 | 533 | compatible with minimum frequency part | DDR3 | S | H | L | 8 (1-DIMM) | up to 72 bits | any | With ECC | F | any | Multiple DDR3 SDRAM components must be laid out in a single-rank DDR2 SDRAM DIMM layout format. | For dual slots specs, you need to enter accurate board delays and ensure timing closure is achieved in Quartus.
5SGS | 0.9 | C | 2 | 533 | compatible with minimum frequency part | DDR3 | S | H | L | 8 (1-DIMM) | up to 72 bits | any | With ECC | F | any | Multiple DDR3 SDRAM components must be laid out in a single-rank DDR2 SDRAM DIMM layout format. | For dual slots specs, you need to enter accurate board delays and ensure timing closure is achieved in Quartus.
5SGS | 0.9 | C | 2 | 533 | compatible with minimum frequency part | DDR3 | S | H | L | 8 (1-DIMM) | up to 72 bits | any | With ECC | F | any | Multiple DDR3 SDRAM components must be laid out in a single-rank DDR2 SDRAM DIMM layout format. | For dual slots specs, you need to enter accurate board delays and ensure timing closure is achieved in Quartus.
5SGS | 0.9 | I | 2 | 533 | compatible with minimum frequency part | DDR3 | S | H | L | 8 (1-DIMM) | up to 72 bits | any | With ECC | F | any | Multiple DDR3 SDRAM components must be laid out in a single-rank DDR2 SDRAM DIMM layout format. | For dual slots specs, you need to enter accurate board delays and ensure timing closure is achieved in Quartus.
5SGS | 0.9 | I | 2 | 533 | compatible with minimum frequency part | DDR3 | S | H | L | 8 (1-DIMM) | up to 72 bits | any | With ECC | F | any | Multiple DDR3 SDRAM components must be laid out in a single-rank DDR2 SDRAM DIMM layout format. | For dual slots specs, you need to enter accurate board delays and ensure timing closure is achieved in Quartus.
5SGS | 0.85 | C | 3 | 400 | compatible with minimum frequency part | DDR3 | S | H | L | 8 (1-DIMM) | up to 72 bits | any | With ECC | F | any | Multiple DDR3 SDRAM components must be laid out in a single-rank DDR2 SDRAM DIMM layout format. | For dual slots specs, you need to enter accurate board delays and ensure timing closure is achieved in Quartus.
5SGS | 0.85 | C | 3 | 400 | compatible with minimum frequency part | DDR3 | S | H | L | 8 (1-DIMM) | up to 72 bits | any | With ECC | F | any | Multiple DDR3 SDRAM components must be laid out in a single-rank DDR2 SDRAM DIMM layout format. | For dual slots specs, you need to enter accurate board delays and ensure timing closure is achieved in Quartus.
5SGS | 0.85 | I | 3 | 400 | compatible with minimum frequency part | DDR3 | S | H | L | 8 (1-DIMM) | up to 72 bits | any | With ECC | F | any | Multiple DDR3 SDRAM components must be laid out in a single-rank DDR2 SDRAM DIMM layout format. | For dual slots specs, you need to enter accurate board delays and ensure timing closure is achieved in Quartus.
5SGS | 0.85 | I | 3 | 400 | compatible with minimum frequency part | DDR3 | S | H | L | 8 (1-DIMM) | up to 72 bits | any | With ECC | F | any | Multiple DDR3 SDRAM components must be laid out in a single-rank DDR2 SDRAM DIMM layout format. | For dual slots specs, you need to enter accurate board delays and ensure timing closure is achieved in Quartus.
5SGS | 0.85 | C | 4 | 400 | compatible with minimum frequency part | DDR3 | S | H | L | 8 (1-DIMM) | up to 72 bits | any | With ECC | F | any | Multiple DDR3 SDRAM components must be laid out in a single-rank DDR2 SDRAM DIMM layout format. | For dual slots specs, you need to enter accurate board delays and ensure timing closure is achieved in Quartus.
5SGS | 0.85 | C | 4 | 400 | compatible with minimum frequency part | DDR3 | S | H | L | 8 (1-DIMM) | up to 72 bits | any | With ECC | F | any | Multiple DDR3 SDRAM components must be laid out in a single-rank DDR2 SDRAM DIMM layout format. | For dual slots specs, you need to enter accurate board delays and ensure timing closure is achieved in Quartus.
5SGS | 0.85 | I | 4 | 400 | compatible with minimum frequency part | DDR3 | S | H | L | 8 (1-DIMM) | up to 72 bits | any | With ECC | F | any | Multiple DDR3 SDRAM components must be laid out in a single-rank DDR2 SDRAM DIMM layout format. | For dual slots specs, you need to enter accurate board delays and ensure timing closure is achieved in Quartus.
5SGS | 0.85 | I | 4 | 400 | compatible with minimum frequency part | DDR3 | S | H | L | 8 (1-DIMM) | up to 72 bits | any | With ECC | F | any | Multiple DDR3 SDRAM components must be laid out in a single-rank DDR2 SDRAM DIMM layout format. | For dual slots specs, you need to enter accurate board delays and ensure timing closure is achieved in Quartus.
5SGS | 0.85 | M | 4 | 400 | compatible with minimum frequency part | DDR3 | S | H | L | 8 (1-DIMM) | up to 72 bits | any | With ECC | F | any | Multiple DDR3 SDRAM components must be laid out in a single-rank DDR2 SDRAM DIMM layout format. | For dual slots specs, you need to enter accurate board delays and ensure timing closure is achieved in Quartus.
5SGS | 0.85 | M | 4 | 400 | compatible with minimum frequency part | DDR3 | S | H | L | 8 (1-DIMM) | up to 72 bits | any | With ECC | F | any | Multiple DDR3 SDRAM components must be laid out in a single-rank DDR2 SDRAM DIMM layout format. | For dual slots specs, you need to enter accurate board delays and ensure timing closure is achieved in Quartus.
5SGS | 0.85 | C | 2L | 533 | compatible with minimum frequency part | DDR3 | S | H | L | 8 (1-DIMM) | up to 72 bits | any | With ECC | F | any | Multiple DDR3 SDRAM components must be laid out in a single-rank DDR2 SDRAM DIMM layout format. | For dual slots specs, you need to enter accurate board delays and ensure timing closure is achieved in Quartus.
5SGS | 0.85 | C | 2L | 533 | compatible with minimum frequency part | DDR3 | S | H | L | 8 (1-DIMM) | up to 72 bits | any | With ECC | F | any | Multiple DDR3 SDRAM components must be laid out in a single-rank DDR2 SDRAM DIMM layout format. | For dual slots specs, you need to enter accurate board delays and ensure timing closure is achieved in Quartus.
5SGS | 0.85 | I | 2L | 533 | compatible with minimum frequency part | DDR3 | S | H | L | 8 (1-DIMM) | up to 72 bits | any | With ECC | F | any | Multiple DDR3 SDRAM components must be laid out in a single-rank DDR2 SDRAM DIMM layout format. | For dual slots specs, you need to enter accurate board delays and ensure timing closure is achieved in Quartus.
5SGS | 0.85 | I | 2L | 533 | compatible with minimum frequency part | DDR3 | S | H | L | 8 (1-DIMM) | up to 72 bits | any | With ECC | F | any | Multiple DDR3 SDRAM components must be laid out in a single-rank DDR2 SDRAM DIMM layout format. | For dual slots specs, you need to enter accurate board delays and ensure timing closure is achieved in Quartus.
5SGS | 0.85 | C | 3L | 400 | compatible with minimum frequency part | DDR3 | S | H | L | 8 (1-DIMM) | up to 72 bits | any | With ECC | F | any | Multiple DDR3 SDRAM components must be laid out in a single-rank DDR2 SDRAM DIMM layout format. | For dual slots specs, you need to enter accurate board delays and ensure timing closure is achieved in Quartus.
5SGS | 0.85 | C | 3L | 400 | compatible with minimum frequency part | DDR3 | S | H | L | 8 (1-DIMM) | up to 72 bits | any | With ECC | F | any | Multiple DDR3 SDRAM components must be laid out in a single-rank DDR2 SDRAM DIMM layout format. | For dual slots specs, you need to enter accurate board delays and ensure timing closure is achieved in Quartus.
5SGS | 0.85 | I | 3L | 400 | compatible with minimum frequency part | DDR3 | S | H | L | 8 (1-DIMM) | up to 72 bits | any | With ECC | F | any | Multiple DDR3 SDRAM components must be laid out in a single-rank DDR2 SDRAM DIMM layout format. | For dual slots specs, you need to enter accurate board delays and ensure timing closure is achieved in Quartus.
5SGS | 0.85 | I | 3L | 400 | compatible with minimum frequency part | DDR3 | S | H | L | 8 (1-DIMM) | up to 72 bits | any | With ECC | F | any | Multiple DDR3 SDRAM components must be laid out in a single-rank DDR2 SDRAM DIMM layout format. | For dual slots specs, you need to enter accurate board delays and ensure timing closure is achieved in Quartus.
5SGS | 0.9 | I | 3YY | 400 | compatible with minimum frequency part | DDR3 | S | H | L | 8 (1-DIMM) | up to 72 bits | any | With ECC | F | any | Multiple DDR3 SDRAM components must be laid out in a single-rank DDR2 SDRAM DIMM layout format. | For dual slots specs, you need to enter accurate board delays and ensure timing closure is achieved in Quartus.
5SGS | 0.9 | I | 3YY | 400 | compatible with minimum frequency part | DDR3 | S | H | L | 8 (1-DIMM) | up to 72 bits | any | With ECC | F | any | Multiple DDR3 SDRAM components must be laid out in a single-rank DDR2 SDRAM DIMM layout format. | For dual slots specs, you need to enter accurate board delays and ensure timing closure is achieved in Quartus.
5SGS | 0.9 | C | 1 | 800 | compatible with minimum frequency part | DDR3 | S | Q | L | 8 (1-DIMM) | up to 72 bits | any | With ECC | F | any | Multiple DDR3 SDRAM components must be laid out in a single-rank DDR2 SDRAM DIMM layout format. | For dual slots specs, you need to enter accurate board delays and ensure timing closure is achieved in Quartus.
5SGS | 0.9 | C | 1 | 800 | compatible with minimum frequency part | DDR3 | S | Q | L | 8 (1-DIMM) | up to 72 bits | any | With ECC | F | any | Multiple DDR3 SDRAM components must be laid out in a single-rank DDR2 SDRAM DIMM layout format. | For dual slots specs, you need to enter accurate board delays and ensure timing closure is achieved in Quartus.
5SGS | 0.9 | C | 2 | 800 | compatible with minimum frequency part | DDR3 | S | Q | L | 8 (1-DIMM) | up to 72 bits | any | With ECC | F | any | Multiple DDR3 SDRAM components must be laid out in a single-rank DDR2 SDRAM DIMM layout format. | For dual slots specs, you need to enter accurate board delays and ensure timing closure is achieved in Quartus.
5SGS | 0.9 | C | 2 | 800 | compatible with minimum frequency part | DDR3 | S | Q | L | 8 (1-DIMM) | up to 72 bits | any | With ECC | F | any | Multiple DDR3 SDRAM components must be laid out in a single-rank DDR2 SDRAM DIMM layout format. | For dual slots specs, you need to enter accurate board delays and ensure timing closure is achieved in Quartus.
5SGS | 0.9 | I | 2 | 800 | compatible with minimum frequency part | DDR3 | S | Q | L | 8 (1-DIMM) | up to 72 bits | any | With ECC | F | any | Multiple DDR3 SDRAM components must be laid out in a single-rank DDR2 SDRAM DIMM layout format. | For dual slots specs, you need to enter accurate board delays and ensure timing closure is achieved in Quartus.
5SGS | 0.9 | I | 2 | 800 | compatible with minimum frequency part | DDR3 | S | Q | L | 8 (1-DIMM) | up to 72 bits | any | With ECC | F | any | Multiple DDR3 SDRAM components must be laid out in a single-rank DDR2 SDRAM DIMM layout format. | For dual slots specs, you need to enter accurate board delays and ensure timing closure is achieved in Quartus.
5SGS | 0.85 | C | 3 | 800 | compatible with minimum frequency part | DDR3 | S | Q | L | 8 (1-DIMM) | up to 72 bits | any | With ECC | F | any | Multiple DDR3 SDRAM components must be laid out in a single-rank DDR2 SDRAM DIMM layout format. | For dual slots specs, you need to enter accurate board delays and ensure timing closure is achieved in Quartus.
5SGS | 0.85 | C | 3 | 800 | compatible with minimum frequency part | DDR3 | S | Q | L | 8 (1-DIMM) | up to 72 bits | any | With ECC | F | any | Multiple DDR3 SDRAM components must be laid out in a single-rank DDR2 SDRAM DIMM layout format. | For dual slots specs, you need to enter accurate board delays and ensure timing closure is achieved in Quartus.
5SGS | 0.85 | I | 3 | 800 | compatible with minimum frequency part | DDR3 | S | Q | L | 8 (1-DIMM) | up to 72 bits | any | With ECC | F | any | Multiple DDR3 SDRAM components must be laid out in a single-rank DDR2 SDRAM DIMM layout format. | For dual slots specs, you need to enter accurate board delays and ensure timing closure is achieved in Quartus.
5SGS | 0.85 | I | 3 | 800 | compatible with minimum frequency part | DDR3 | S | Q | L | 8 (1-DIMM) | up to 72 bits | any | With ECC | F | any | Multiple DDR3 SDRAM components must be laid out in a single-rank DDR2 SDRAM DIMM layout format. | For dual slots specs, you need to enter accurate board delays and ensure timing closure is achieved in Quartus.
5SGS | 0.85 | C | 4 | 533 | compatible with minimum frequency part | DDR3 | S | Q | L | 8 (1-DIMM) | up to 72 bits | any | With ECC | F | any | Multiple DDR3 SDRAM components must be laid out in a single-rank DDR2 SDRAM DIMM layout format. | For dual slots specs, you need to enter accurate board delays and ensure timing closure is achieved in Quartus.
5SGS | 0.85 | C | 4 | 533 | compatible with minimum frequency part | DDR3 | S | Q | L | 8 (1-DIMM) | up to 72 bits | any | With ECC | F | any | Multiple DDR3 SDRAM components must be laid out in a single-rank DDR2 SDRAM DIMM layout format. | For dual slots specs, you need to enter accurate board delays and ensure timing closure is achieved in Quartus.
5SGS | 0.85 | I | 4 | 533 | compatible with minimum frequency part | DDR3 | S | Q | L | 8 (1-DIMM) | up to 72 bits | any | With ECC | F | any | Multiple DDR3 SDRAM components must be laid out in a single-rank DDR2 SDRAM DIMM layout format. | For dual slots specs, you need to enter accurate board delays and ensure timing closure is achieved in Quartus.
5SGS | 0.85 | I | 4 | 533 | compatible with minimum frequency part | DDR3 | S | Q | L | 8 (1-DIMM) | up to 72 bits | any | With ECC | F | any | Multiple DDR3 SDRAM components must be laid out in a single-rank DDR2 SDRAM DIMM layout format. | For dual slots specs, you need to enter accurate board delays and ensure timing closure is achieved in Quartus.
5SGS | 0.85 | M | 4 | 533 | compatible with minimum frequency part | DDR3 | S | Q | L | 8 (1-DIMM) | up to 72 bits | any | With ECC | F | any | Multiple DDR3 SDRAM components must be laid out in a single-rank DDR2 SDRAM DIMM layout format. | These are single slot specs, for dual slots specs, you need to enter accurate board delays and ensure timing closure is achieved in Quartus.
5SGS | 0.85 | M | 4 | 533 | compatible with minimum frequency part | DDR3 | S | Q | L | 8 (1-DIMM) | up to 72 bits | any | With ECC | F | any | Multiple DDR3 SDRAM components must be laid out in a single-rank DDR2 SDRAM DIMM layout format. | These are single slot specs, for dual slots specs, you need to enter accurate board delays and ensure timing closure is achieved in Quartus.
5SGS | 0.85 | C | 2L | 800 | compatible with minimum frequency part | DDR3 | S | Q | L | 8 (1-DIMM) | up to 72 bits | any | With ECC | F | any | Multiple DDR3 SDRAM components must be laid out in a single-rank DDR2 SDRAM DIMM layout format.
5SGS | 0.85 | C | 2L | 800 | compatible with minimum frequency part | DDR3 | S | Q | L | 8 (1-DIMM) | up to 72 bits | any | With ECC | F | any | Multiple DDR3 SDRAM components must be laid out in a single-rank DDR2 SDRAM DIMM layout format.
5SGS | 0.85 | I | 2L | 800 | compatible with minimum frequency part | DDR3 | S | Q | L | 8 (1-DIMM) | up to 72 bits | any | With ECC | F | any | Multiple DDR3 SDRAM components must be laid out in a single-rank DDR2 SDRAM DIMM layout format.
5SGS | 0.85 | I | 2L | 800 | compatible with minimum frequency part | DDR3 | S | Q | L | 8 (1-DIMM) | up to 72 bits | any | With ECC | F | any | Multiple DDR3 SDRAM components must be laid out in a single-rank DDR2 SDRAM DIMM layout format. | These are single slot specs, for dual slots specs, you need to enter accurate board delays and ensure timing closure is achieved in Quartus.
5SGS | 0.85 | C | 3L | 800 | compatible with minimum frequency part | DDR3 | S | Q | L | 8 (1-DIMM) | up to 72 bits | any | With ECC | F | any | Multiple DDR3 SDRAM components must be laid out in a single-rank DDR2 SDRAM DIMM layout format. | These are single slot specs, for dual slots specs, you need to enter accurate board delays and ensure timing closure is achieved in Quartus.
5SGS | 0.85 | C | 3L | 800 | compatible with minimum frequency part | DDR3 | S | Q | L | 8 (1-DIMM) | up to 72 bits | any | With ECC | F | any | Multiple DDR3 SDRAM components must be laid out in a single-rank DDR2 SDRAM DIMM layout format.
5SGS | 0.85 | I | 3L | 800 | compatible with minimum frequency part | DDR3 | S | Q | L | 8 (1-DIMM) | up to 72 bits | any | With ECC | F | any | Multiple DDR3 SDRAM components must be laid out in a single-rank DDR2 SDRAM DIMM layout format.
5SGS | 0.85 | I | 3L | 800 | compatible with minimum frequency part | DDR3 | S | Q | L | 8 (1-DIMM) | up to 72 bits | any | With ECC | F | any | Multiple DDR3 SDRAM components must be laid out in a single-rank DDR2 SDRAM DIMM layout format.
5SGS | 0.9 | I | 3YY | 800 | compatible with minimum frequency part | DDR3 | S | Q | L | 8 (1-DIMM) | up to 72 bits | any | With ECC | F | any | Multiple DDR3 SDRAM components must be laid out in a single-rank DDR2 SDRAM DIMM layout format. | These are single slot specs, for dual slots specs, you need to enter accurate board delays and ensure timing closure is achieved in Quartus.
5SGS | 0.9 | I | 3YY | 800 | compatible with minimum frequency part | DDR3 | S | Q | L | 8 (1-DIMM) | up to 72 bits | any | With ECC | F | any | Multiple DDR3 SDRAM components must be laid out in a single-rank DDR2 SDRAM DIMM layout format. | These are single slot specs, for dual slots specs, you need to enter accurate board delays and ensure timing closure is achieved in Quartus.
5SGS | 0.9 | C | 1 | 800 | compatible with minimum frequency part | DDR3 | S | Q | PP | D | up to 72 bits | any | With ECC | F | any | Refer to pin placement guidelines in knowledge base solution rd06142011_575.
5SGS | 0.9 | C | 1 | 800 | compatible with minimum frequency part | DDR3 | S | Q | PP | D | up to 72 bits | any | With ECC | F | any | Refer to pin placement guidelines in knowledge base solution rd06142011_575.
5SGS | 0.9 | C | 1 | 800 | compatible with minimum frequency part | DDR3 | S | Q | PP | D | up to 72 bits | any | With ECC | F | any | Refer to pin placement guidelines in knowledge base solution rd06142011_575.
5SGS | 0.9 | C | 1 | 533 | compatible with minimum frequency part | DDR3 | S | Q | PP | D | 144 bits | any | With ECC | F | any | Refer to pin placement guidelines in knowledge base solution rd06142011_575. | These are single slot specs, for dual slots specs, you need to enter accurate board delays and ensure timing closure is achieved in Quartus.
5SGS | 0.9 | C | 1 | 800 | compatible with minimum frequency part | DDR3 | S | Q | PP | D | up to 72 bits | any | With ECC | F | any | Refer to pin placement guidelines in knowledge base solution rd06142011_575. | These are single slot specs, for dual slots specs, you need to enter accurate board delays and ensure timing closure is achieved in Quartus.
5SGS | 0.9 | C | 2 | 800 | compatible with minimum frequency part | DDR3 | S | Q | PP | D | up to 72 bits | any | With ECC | F | any | Refer to pin placement guidelines in knowledge base solution rd06142011_575.
5SGS | 0.9 | C | 2 | 800 | compatible with minimum frequency part | DDR3 | S | Q | PP | D | up to 72 bits | any | With ECC | F | any | Refer to pin placement guidelines in knowledge base solution rd06142011_575.
5SGS | 0.9 | C | 2 | 800 | compatible with minimum frequency part | DDR3 | S | Q | PP | D | up to 72 bits | any | With ECC | F | any | Refer to pin placement guidelines in knowledge base solution rd06142011_575.
5SGS | 0.9 | C | 2 | 533 | compatible with minimum frequency part | DDR3 | S | Q | PP | D | 144 bits | any | With ECC | F | any | Refer to pin placement guidelines in knowledge base solution rd06142011_575. | These are single slot specs, for dual slots specs, you need to enter accurate board delays and ensure timing closure is achieved in Quartus.
5SGS | 0.9 | C | 2 | 800 | compatible with minimum frequency part | DDR3 | S | Q | PP | D | up to 72 bits | any | With ECC | F | any | Refer to pin placement guidelines in knowledge base solution rd06142011_575. | These are single slot specs, for dual slots specs, you need to enter accurate board delays and ensure timing closure is achieved in Quartus.
5SGS | 0.9 | I | 2 | 800 | compatible with minimum frequency part | DDR3 | S | Q | PP | D | up to 72 bits | any | With ECC | F | any | Refer to pin placement guidelines in knowledge base solution rd06142011_575.
5SGS | 0.9 | I | 2 | 800 | compatible with minimum frequency part | DDR3 | S | Q | PP | D | up to 72 bits | any | With ECC | F | any | Refer to pin placement guidelines in knowledge base solution rd06142011_575.
5SGS | 0.9 | I | 2 | 800 | compatible with minimum frequency part | DDR3 | S | Q | PP | D | up to 72 bits | any | With ECC | F | any | Refer to pin placement guidelines in knowledge base solution rd06142011_575.
5SGS | 0.9 | I | 2 | 533 | compatible with minimum frequency part | DDR3 | S | Q | PP | D | 144 bits | any | With ECC | F | any | Refer to pin placement guidelines in knowledge base solution rd06142011_575. | These are single slot specs, for dual slots specs, you need to enter accurate board delays and ensure timing closure is achieved in Quartus.
5SGS | 0.9 | I | 2 | 800 | compatible with minimum frequency part | DDR3 | S | Q | PP | D | up to 72 bits | any | With ECC | F | any | Refer to pin placement guidelines in knowledge base solution rd06142011_575. | These are single slot specs, for dual slots specs, you need to enter accurate board delays and ensure timing closure is achieved in Quartus.
5SGS | 0.85 | C | 3 | 667 | compatible with minimum frequency part | DDR3 | S | Q | PP | D | up to 72 bits | any | With ECC | F | any | Refer to pin placement guidelines in knowledge base solution rd06142011_575.
5SGS | 0.85 | C | 3 | 667 | compatible with minimum frequency part | DDR3 | S | Q | PP | D | up to 72 bits | any | With ECC | F | any | Refer to pin placement guidelines in knowledge base solution rd06142011_575.
5SGS | 0.85 | C | 3 | 667 | compatible with minimum frequency part | DDR3 | S | Q | PP | D | up to 72 bits | any | With ECC | F | any | Refer to pin placement guidelines in knowledge base solution rd06142011_575.
5SGS | 0.85 | C | 3 | 533 | compatible with minimum frequency part | DDR3 | S | Q | PP | D | 144 bits | any | With ECC | F | any | Refer to pin placement guidelines in knowledge base solution rd06142011_575. | These are single slot specs, for dual slots specs, you need to enter accurate board delays and ensure timing closure is achieved in Quartus.
5SGS | 0.85 | C | 3 | 667 | compatible with minimum frequency part | DDR3 | S | Q | PP | D | up to 72 bits | any | With ECC | F | any | Refer to pin placement guidelines in knowledge base solution rd06142011_575. | These are single slot specs, for dual slots specs, you need to enter accurate board delays and ensure timing closure is achieved in Quartus.
5SGS | 0.85 | I | 3 | 667 | compatible with minimum frequency part | DDR3 | S | Q | PP | D | up to 72 bits | any | With ECC | F | any | Refer to pin placement guidelines in knowledge base solution rd06142011_575.
5SGS | 0.85 | I | 3 | 667 | compatible with minimum frequency part | DDR3 | S | Q | PP | D | up to 72 bits | any | With ECC | F | any | Refer to pin placement guidelines in knowledge base solution rd06142011_575.
5SGS | 0.85 | I | 3 | 667 | compatible with minimum frequency part | DDR3 | S | Q | PP | D | up to 72 bits | any | With ECC | F | any | Refer to pin placement guidelines in knowledge base solution rd06142011_575.
5SGS | 0.85 | I | 3 | 533 | compatible with minimum frequency part | DDR3 | S | Q | PP | D | 144 bits | any | With ECC | F | any | Refer to pin placement guidelines in knowledge base solution rd06142011_575. | These are single slot specs, for dual slots specs, you need to enter accurate board delays and ensure timing closure is achieved in Quartus.
5SGS | 0.85 | I | 3 | 667 | compatible with minimum frequency part | DDR3 | S | Q | PP | D | up to 72 bits | any | With ECC | F | any | Refer to pin placement guidelines in knowledge base solution rd06142011_575. | These are single slot specs, for dual slots specs, you need to enter accurate board delays and ensure timing closure is achieved in Quartus.
5SGS | 0.85 | C | 4 | 400 | compatible with minimum frequency part | DDR3 | S | Q | PP | D | up to 72 bits | any | With ECC | F | any | Refer to pin placement guidelines in knowledge base solution rd06142011_575.
5SGS | 0.85 | C | 4 | 400 | compatible with minimum frequency part | DDR3 | S | Q | PP | D | up to 72 bits | any | With ECC | F | any | Refer to pin placement guidelines in knowledge base solution rd06142011_575.
5SGS | 0.85 | C | 4 | 400 | compatible with minimum frequency part | DDR3 | S | Q | PP | D | up to 72 bits | any | With ECC | F | any | Refer to pin placement guidelines in knowledge base solution rd06142011_575.
5SGS | 0.85 | C | 4 | 400 | compatible with minimum frequency part | DDR3 | S | Q | PP | D | 144 bits | any | With ECC | F | any | Refer to pin placement guidelines in knowledge base solution rd06142011_575. | These are single slot specs, for dual slots specs, you need to enter accurate board delays and ensure timing closure is achieved in Quartus.
5SGS | 0.85 | C | 4 | 400 | compatible with minimum frequency part | DDR3 | S | Q | PP | D | up to 72 bits | any | With ECC | F | any | Refer to pin placement guidelines in knowledge base solution rd06142011_575. | These are single slot specs, for dual slots specs, you need to enter accurate board delays and ensure timing closure is achieved in Quartus.
5SGS | 0.85 | I | 4 | 400 | compatible with minimum frequency part | DDR3 | S | Q | PP | D | up to 72 bits | any | With ECC | F | any | Refer to pin placement guidelines in knowledge base solution rd06142011_575.
5SGS | 0.85 | I | 4 | 400 | compatible with minimum frequency part | DDR3 | S | Q | PP | D | up to 72 bits | any | With ECC | F | any | Refer to pin placement guidelines in knowledge base solution rd06142011_575.
5SGS | 0.85 | I | 4 | 400 | compatible with minimum frequency part | DDR3 | S | Q | PP | D | up to 72 bits | any | With ECC | F | any | Refer to pin placement guidelines in knowledge base solution rd06142011_575.
5SGS | 0.85 | I | 4 | 400 | compatible with minimum frequency part | DDR3 | S | Q | PP | D | 144 bits | any | With ECC | F | any | Refer to pin placement guidelines in knowledge base solution rd06142011_575. | These are single slot specs, for dual slots specs, you need to enter accurate board delays and ensure timing closure is achieved in Quartus.
5SGS | 0.85 | I | 4 | 400 | compatible with minimum frequency part | DDR3 | S | Q | PP | D | up to 72 bits | any | With ECC | F | any | Refer to pin placement guidelines in knowledge base solution rd06142011_575. | These are single slot specs, for dual slots specs, you need to enter accurate board delays and ensure timing closure is achieved in Quartus.
5SGS | 0.85 | M | 4 | 400 | compatible with minimum frequency part | DDR3 | S | Q | PP | D | up to 72 bits | any | With ECC | F | any | Refer to pin placement guidelines in knowledge base solution rd06142011_575.
5SGS | 0.85 | M | 4 | 400 | compatible with minimum frequency part | DDR3 | S | Q | PP | D | up to 72 bits | any | With ECC | F | any | Refer to pin placement guidelines in knowledge base solution rd06142011_575.
5SGS | 0.85 | M | 4 | 400 | compatible with minimum frequency part | DDR3 | S | Q | PP | D | up to 72 bits | any | With ECC | F | any | Refer to pin placement guidelines in knowledge base solution rd06142011_575.
5SGS | 0.85 | M | 4 | 400 | compatible with minimum frequency part | DDR3 | S | Q | PP | D | 144 bits | any | With ECC | F | any | Refer to pin placement guidelines in knowledge base solution rd06142011_575. | These are single slot specs, for dual slots specs, you need to enter accurate board delays and ensure timing closure is achieved in Quartus.
5SGS | 0.85 | M | 4 | 400 | compatible with minimum frequency part | DDR3 | S | Q | PP | D | up to 72 bits | any | With ECC | F | any | Refer to pin placement guidelines in knowledge base solution rd06142011_575. | These are single slot specs, for dual slots specs, you need to enter accurate board delays and ensure timing closure is achieved in Quartus.
5SGS | 0.85 | C | 2L | 800 | compatible with minimum frequency part | DDR3 | S | Q | PP | D | up to 72 bits | any | With ECC | F | any | Refer to pin placement guidelines in knowledge base solution rd06142011_575.
5SGS | 0.85 | C | 2L | 800 | compatible with minimum frequency part | DDR3 | S | Q | PP | D | up to 72 bits | any | With ECC | F | any | Refer to pin placement guidelines in knowledge base solution rd06142011_575.
5SGS | 0.85 | C | 2L | 800 | compatible with minimum frequency part | DDR3 | S | Q | PP | D | up to 72 bits | any | With ECC | F | any | Refer to pin placement guidelines in knowledge base solution rd06142011_575.
5SGS | 0.85 | C | 2L | 533 | compatible with minimum frequency part | DDR3 | S | Q | PP | D | 144 bits | any | With ECC | F | any | Refer to pin placement guidelines in knowledge base solution rd06142011_575. | These are single slot specs, for dual slots specs, you need to enter accurate board delays and ensure timing closure is achieved in Quartus.
5SGS | 0.85 | C | 2L | 800 | compatible with minimum frequency part | DDR3 | S | Q | PP | D | up to 72 bits | any | With ECC | F | any | Refer to pin placement guidelines in knowledge base solution rd06142011_575. | These are single slot specs, for dual slots specs, you need to enter accurate board delays and ensure timing closure is achieved in Quartus.
5SGS | 0.85 | I | 2L | 800 | compatible with minimum frequency part | DDR3 | S | Q | PP | D | up to 72 bits | any | With ECC | F | any | Refer to pin placement guidelines in knowledge base solution rd06142011_575.
5SGS | 0.85 | I | 2L | 800 | compatible with minimum frequency part | DDR3 | S | Q | PP | D | up to 72 bits | any | With ECC | F | any | Refer to pin placement guidelines in knowledge base solution rd06142011_575.
5SGS | 0.85 | I | 2L | 800 | compatible with minimum frequency part | DDR3 | S | Q | PP | D | up to 72 bits | any | With ECC | F | any | Refer to pin placement guidelines in knowledge base solution rd06142011_575.
5SGS | 0.85 | I | 2L | 533 | compatible with minimum frequency part | DDR3 | S | Q | PP | D | 144 bits | any | With ECC | F | any | Refer to pin placement guidelines in knowledge base solution rd06142011_575. | These are single slot specs, for dual slots specs, you need to enter accurate board delays and ensure timing closure is achieved in Quartus.
5SGS | 0.85 | I | 2L | 800 | compatible with minimum frequency part | DDR3 | S | Q | PP | D | up to 72 bits | any | With ECC | F | any | Refer to pin placement guidelines in knowledge base solution rd06142011_575. | These are single slot specs, for dual slots specs, you need to enter accurate board delays and ensure timing closure is achieved in Quartus.
5SGS | 0.85 | C | 3L | 667 | compatible with minimum frequency part | DDR3 | S | Q | PP | D | up to 72 bits | any | With ECC | F | any | Refer to pin placement guidelines in knowledge base solution rd06142011_575.
5SGS | 0.85 | C | 3L | 667 | compatible with minimum frequency part | DDR3 | S | Q | PP | D | up to 72 bits | any | With ECC | F | any | Refer to pin placement guidelines in knowledge base solution rd06142011_575.
5SGS | 0.85 | C | 3L | 667 | compatible with minimum frequency part | DDR3 | S | Q | PP | D | up to 72 bits | any | With ECC | F | any | Refer to pin placement guidelines in knowledge base solution rd06142011_575.
5SGS | 0.85 | C | 3L | 533 | compatible with minimum frequency part | DDR3 | S | Q | PP | D | 144 bits | any | With ECC | F | any | Refer to pin placement guidelines in knowledge base solution rd06142011_575. | These are single slot specs, for dual slots specs, you need to enter accurate board delays and ensure timing closure is achieved in Quartus.
5SGS | 0.85 | C | 3L | 667 | compatible with minimum frequency part | DDR3 | S | Q | PP | D | up to 72 bits | any | With ECC | F | any | Refer to pin placement guidelines in knowledge base solution rd06142011_575. | These are single slot specs, for dual slots specs, you need to enter accurate board delays and ensure timing closure is achieved in Quartus.
5SGS | 0.85 | I | 3L | 667 | compatible with minimum frequency part | DDR3 | S | Q | PP | D | up to 72 bits | any | With ECC | F | any | Refer to pin placement guidelines in knowledge base solution rd06142011_575.
5SGS | 0.85 | I | 3L | 667 | compatible with minimum frequency part | DDR3 | S | Q | PP | D | up to 72 bits | any | With ECC | F | any | Refer to pin placement guidelines in knowledge base solution rd06142011_575.
5SGS | 0.85 | I | 3L | 667 | compatible with minimum frequency part | DDR3 | S | Q | PP | D | up to 72 bits | any | With ECC | F | any | Refer to pin placement guidelines in knowledge base solution rd06142011_575. | These are single slot specs, for dual slots specs, you need to enter accurate board delays and ensure timing closure is achieved in Quartus.
5SGS | 0.85 | I | 3L | 533 | compatible with minimum frequency part | DDR3 | S | Q | PP | D | 144 bits | any | With ECC | F | any | Refer to pin placement guidelines in knowledge base solution rd06142011_575. | These are single slot specs, for dual slots specs, you need to enter accurate board delays and ensure timing closure is achieved in Quartus.
5SGS | 0.85 | I | 3L | 667 | compatible with minimum frequency part | DDR3 | S | Q | PP | D | up to 72 bits | any | With ECC | F | any | Refer to pin placement guidelines in knowledge base solution rd06142011_575.
5SGS | 0.9 | I | 3YY | 667 | compatible with minimum frequency part | DDR3 | S | Q | PP | D | up to 72 bits | any | With ECC | F | any | Refer to pin placement guidelines in knowledge base solution rd06142011_575.
5SGS | 0.9 | I | 3YY | 667 | compatible with minimum frequency part | DDR3 | S | Q | PP | D | up to 72 bits | any | With ECC | F | any | Refer to pin placement guidelines in knowledge base solution rd06142011_575. | These are single slot specs, for dual slots specs, you need to enter accurate board delays and ensure timing closure is achieved in Quartus.
5SGS | 0.9 | I | 3YY | 667 | compatible with minimum frequency part | DDR3 | S | Q | PP | D | up to 72 bits | any | With ECC | F | any | Refer to pin placement guidelines in knowledge base solution rd06142011_575. | These are single slot specs, for dual slots specs, you need to enter accurate board delays and ensure timing closure is achieved in Quartus.
5SGS | 0.9 | I | 3YY | 533 | compatible with minimum frequency part | DDR3 | S | Q | PP | D | 144 bits | any | With ECC | F | any | Refer to pin placement guidelines in knowledge base solution rd06142011_575.
5SGS | 0.9 | I | 3YY | 667 | compatible with minimum frequency part | DDR3 | S | Q | PP | D | up to 72 bits | any | With ECC | F | any | Refer to pin placement guidelines in knowledge base solution rd06142011_575.
5SGS | 0.9 | C | 1 | 800 | compatible with minimum frequency part | DDR3L | S | Q | PP | D | up to 72 bits | any | With ECC | F | any | Refer to timing closure guidelines in database knowledge solution rd06142011_575. | These are single slot specs, for dual slots specs, you need to enter accurate board delays and ensure timing closure is achieved in Quartus.
5SGS | 0.9 | C | 1 | 800 | compatible with minimum frequency part | DDR3L | S | Q | PP | D | up to 72 bits | any | With ECC | F | any | Refer to timing closure guidelines in database knowledge solution rd06142011_575. | These are single slot specs, for dual slots specs, you need to enter accurate board delays and ensure timing closure is achieved in Quartus.
5SGS | 0.9 | C | 1 | 800 | compatible with minimum frequency part | DDR3L | S | Q | PP | D | up to 72 bits | any | With ECC | F | any | Refer to timing closure guidelines in database knowledge solution rd06142011_575.
5SGS | 0.9 | C | 1 | 800 | compatible with minimum frequency part | DDR3L | S | Q | PP | D | up to 72 bits | any | With ECC | F | any | Refer to timing closure guidelines in database knowledge solution rd06142011_575.
5SGS | 0.9 | C | 2 | 800 | compatible with minimum frequency part | DDR3L | S | Q | PP | D | up to 72 bits | any | With ECC | F | any | Refer to timing closure guidelines in database knowledge solution rd06142011_575. | These are single slot specs, for dual slots specs, you need to enter accurate board delays and ensure timing closure is achieved in Quartus.
5SGS | 0.9 | C | 2 | 800 | compatible with minimum frequency part | DDR3L | S | Q | PP | D | up to 72 bits | any | With ECC | F | any | Refer to timing closure guidelines in database knowledge solution rd06142011_575. | These are single slot specs, for dual slots specs, you need to enter accurate board delays and ensure timing closure is achieved in Quartus.
5SGS | 0.9 | C | 2 | 800 | compatible with minimum frequency part | DDR3L | S | Q | PP | D | up to 72 bits | any | With ECC | F | any | Refer to timing closure guidelines in database knowledge solution rd06142011_575.
5SGS | 0.9 | C | 2 | 800 | compatible with minimum frequency part | DDR3L | S | Q | PP | D | up to 72 bits | any | With ECC | F | any | Refer to timing closure guidelines in database knowledge solution rd06142011_575.
5SGS | 0.9 | I | 2 | 800 | compatible with minimum frequency part | DDR3L | S | Q | PP | D | up to 72 bits | any | With ECC | F | any | Refer to timing closure guidelines in database knowledge solution rd06142011_575. | These are single slot specs, for dual slots specs, you need to enter accurate board delays and ensure timing closure is achieved in Quartus.
5SGS | 0.9 | I | 2 | 800 | compatible with minimum frequency part | DDR3L | S | Q | PP | D | up to 72 bits | any | With ECC | F | any | Refer to timing closure guidelines in database knowledge solution rd06142011_575. | These are single slot specs, for dual slots specs, you need to enter accurate board delays and ensure timing closure is achieved in Quartus.
5SGS | 0.9 | I | 2 | 800 | compatible with minimum frequency part | DDR3L | S | Q | PP | D | up to 72 bits | any | With ECC | F | any | Refer to timing closure guidelines in database knowledge solution rd06142011_575.
5SGS | 0.9 | I | 2 | 800 | compatible with minimum frequency part | DDR3L | S | Q | PP | D | up to 72 bits | any | With ECC | F | any | Refer to timing closure guidelines in database knowledge solution rd06142011_575.
5SGS | 0.85 | C | 3 | 667 | compatible with minimum frequency part | DDR3L | S | Q | PP | D | up to 72 bits | any | With ECC | F | any | Refer to timing closure guidelines in database knowledge solution rd06142011_575. | These are single slot specs, for dual slots specs, you need to enter accurate board delays and ensure timing closure is achieved in Quartus.
5SGS | 0.85 | C | 3 | 667 | compatible with minimum frequency part | DDR3L | S | Q | PP | D | up to 72 bits | any | With ECC | F | any | Refer to timing closure guidelines in database knowledge solution rd06142011_575. | These are single slot specs, for dual slots specs, you need to enter accurate board delays and ensure timing closure is achieved in Quartus.
5SGS | 0.85 | C | 3 | 667 | compatible with minimum frequency part | DDR3L | S | Q | PP | D | up to 72 bits | any | With ECC | F | any | Refer to timing closure guidelines in database knowledge solution rd06142011_575.
5SGS | 0.85 | C | 3 | 667 | compatible with minimum frequency part | DDR3L | S | Q | PP | D | up to 72 bits | any | With ECC | F | any | Refer to timing closure guidelines in database knowledge solution rd06142011_575.
5SGS | 0.85 | I | 3 | 667 | compatible with minimum frequency part | DDR3L | S | Q | PP | D | up to 72 bits | any | With ECC | F | any | Refer to timing closure guidelines in database knowledge solution rd06142011_575. | These are single slot specs, for dual slots specs, you need to enter accurate board delays and ensure timing closure is achieved in Quartus.
5SGS | 0.85 | I | 3 | 667 | compatible with minimum frequency part | DDR3L | S | Q | PP | D | up to 72 bits | any | With ECC | F | any | Refer to timing closure guidelines in database knowledge solution rd06142011_575. | These are single slot specs, for dual slots specs, you need to enter accurate board delays and ensure timing closure is achieved in Quartus.
5SGS | 0.85 | I | 3 | 667 | compatible with minimum frequency part | DDR3L | S | Q | PP | D | up to 72 bits | any | With ECC | F | any | Refer to timing closure guidelines in database knowledge solution rd06142011_575.
5SGS | 0.85 | I | 3 | 667 | compatible with minimum frequency part | DDR3L | S | Q | PP | D | up to 72 bits | any | With ECC | F | any | Refer to timing closure guidelines in database knowledge solution rd06142011_575.
5SGS | 0.85 | C | 4 | 400 | compatible with minimum frequency part | DDR3L | S | Q | PP | D | up to 72 bits | any | With ECC | F | any | Refer to timing closure guidelines in database knowledge solution rd06142011_575. | These are single slot specs, for dual slots specs, you need to enter accurate board delays and ensure timing closure is achieved in Quartus.
5SGS | 0.85 | C | 4 | 400 | compatible with minimum frequency part | DDR3L | S | Q | PP | D | up to 72 bits | any | With ECC | F | any | Refer to timing closure guidelines in database knowledge solution rd06142011_575. | These are single slot specs, for dual slots specs, you need to enter accurate board delays and ensure timing closure is achieved in Quartus.
5SGS | 0.85 | C | 4 | 400 | compatible with minimum frequency part | DDR3L | S | Q | PP | D | up to 72 bits | any | With ECC | F | any | Refer to timing closure guidelines in database knowledge solution rd06142011_575.
5SGS | 0.85 | C | 4 | 400 | compatible with minimum frequency part | DDR3L | S | Q | PP | D | up to 72 bits | any | With ECC | F | any | Refer to timing closure guidelines in database knowledge solution rd06142011_575.
5SGS | 0.85 | I | 4 | 400 | compatible with minimum frequency part | DDR3L | S | Q | PP | D | up to 72 bits | any | With ECC | F | any | Refer to timing closure guidelines in database knowledge solution rd06142011_575. | These are single slot specs, for dual slots specs, you need to enter accurate board delays and ensure timing closure is achieved in Quartus.
5SGS | 0.85 | I | 4 | 400 | compatible with minimum frequency part | DDR3L | S | Q | PP | D | up to 72 bits | any | With ECC | F | any | Refer to timing closure guidelines in database knowledge solution rd06142011_575. | These are single slot specs, for dual slots specs, you need to enter accurate board delays and ensure timing closure is achieved in Quartus.
5SGS | 0.85 | I | 4 | 400 | compatible with minimum frequency part | DDR3L | S | Q | PP | D | up to 72 bits | any | With ECC | F | any | Refer to timing closure guidelines in database knowledge solution rd06142011_575.
5SGS | 0.85 | I | 4 | 400 | compatible with minimum frequency part | DDR3L | S | Q | PP | D | up to 72 bits | any | With ECC | F | any | Refer to timing closure guidelines in database knowledge solution rd06142011_575.
5SGS | 0.85 | M | 4 | 400 | compatible with minimum frequency part | DDR3L | S | Q | PP | D | up to 72 bits | any | With ECC | F | any | Refer to timing closure guidelines in database knowledge solution rd06142011_575. | These are single slot specs, for dual slots specs, you need to enter accurate board delays and ensure timing closure is achieved in Quartus.
5SGS | 0.85 | M | 4 | 400 | compatible with minimum frequency part | DDR3L | S | Q | PP | D | up to 72 bits | any | With ECC | F | any | Refer to timing closure guidelines in database knowledge solution rd06142011_575. | These are single slot specs, for dual slots specs, you need to enter accurate board delays and ensure timing closure is achieved in Quartus.
5SGS | 0.85 | M | 4 | 400 | compatible with minimum frequency part | DDR3L | S | Q | PP | D | up to 72 bits | any | With ECC | F | any | Refer to timing closure guidelines in database knowledge solution rd06142011_575.
5SGS | 0.85 | M | 4 | 400 | compatible with minimum frequency part | DDR3L | S | Q | PP | D | up to 72 bits | any | With ECC | F | any | Refer to timing closure guidelines in database knowledge solution rd06142011_575.
5SGS | 0.85 | C | 2L | 800 | compatible with minimum frequency part | DDR3L | S | Q | PP | D | up to 72 bits | any | With ECC | F | any | Refer to timing closure guidelines in database knowledge solution rd06142011_575. | These are single slot specs, for dual slots specs, you need to enter accurate board delays and ensure timing closure is achieved in Quartus.
5SGS | 0.85 | C | 2L | 800 | compatible with minimum frequency part | DDR3L | S | Q | PP | D | up to 72 bits | any | With ECC | F | any | Refer to timing closure guidelines in database knowledge solution rd06142011_575. | These are single slot specs, for dual slots specs, you need to enter accurate board delays and ensure timing closure is achieved in Quartus.
5SGS | 0.85 | C | 2L | 800 | compatible with minimum frequency part | DDR3L | S | Q | PP | D | up to 72 bits | any | With ECC | F | any | Refer to timing closure guidelines in database knowledge solution rd06142011_575.
5SGS | 0.85 | C | 2L | 800 | compatible with minimum frequency part | DDR3L | S | Q | PP | D | up to 72 bits | any | With ECC | F | any | Refer to timing closure guidelines in database knowledge solution rd06142011_575.
5SGS | 0.85 | I | 2L | 800 | compatible with minimum frequency part | DDR3L | S | Q | PP | D | up to 72 bits | any | With ECC | F | any | Refer to timing closure guidelines in database knowledge solution rd06142011_575. | These are single slot specs, for dual slots specs, you need to enter accurate board delays and ensure timing closure is achieved in Quartus.
5SGS | 0.85 | I | 2L | 800 | compatible with minimum frequency part | DDR3L | S | Q | PP | D | up to 72 bits | any | With ECC | F | any | Refer to timing closure guidelines in database knowledge solution rd06142011_575. | These are single slot specs, for dual slots specs, you need to enter accurate board delays and ensure timing closure is achieved in Quartus.
5SGS | 0.85 | I | 2L | 800 | compatible with minimum frequency part | DDR3L | S | Q | PP | D | up to 72 bits | any | With ECC | F | any | Refer to timing closure guidelines in database knowledge solution rd06142011_575.
5SGS | 0.85 | I | 2L | 800 | compatible with minimum frequency part | DDR3L | S | Q | PP | D | up to 72 bits | any | With ECC | F | any | Refer to timing closure guidelines in database knowledge solution rd06142011_575.
5SGS | 0.85 | C | 3L | 667 | compatible with minimum frequency part | DDR3L | S | Q | PP | D | up to 72 bits | any | With ECC | F | any | Refer to timing closure guidelines in database knowledge solution rd06142011_575.
5SGS | 0.85 | C | 3L | 667 | compatible with minimum frequency part | DDR3L | S | Q | PP | D | up to 72 bits | any | With ECC | F | any | Refer to timing closure guidelines in database knowledge solution rd06142011_575.
5SGS | 0.85 | C | 3L | 667 | compatible with minimum frequency part | DDR3L | S | Q | PP | D | up to 72 bits | any | With ECC | F | any | Refer to timing closure guidelines in database knowledge solution rd06142011_575.
5SGS | 0.85 | C | 3L | 667 | compatible with minimum frequency part | DDR3L | S | Q | PP | D | up to 72 bits | any | With ECC | F | any | Refer to timing closure guidelines in database knowledge solution rd06142011_575.
5SGS | 0.85 | I | 3L | 667 | compatible with minimum frequency part | DDR3L | S | Q | PP | D | up to 72 bits | any | With ECC | F | any | Refer to timing closure guidelines in database knowledge solution rd06142011_575.
5SGS | 0.85 | I | 3L | 667 | compatible with minimum frequency part | DDR3L | S | Q | PP | D | up to 72 bits | any | With ECC | F | any | Refer to timing closure guidelines in database knowledge solution rd06142011_575.
5SGS | 0.85 | I | 3L | 667 | compatible with minimum frequency part | DDR3L | S | Q | PP | D | up to 72 bits | any | With ECC | F | any | Refer to timing closure guidelines in database knowledge solution rd06142011_575.
5SGS | 0.85 | I | 3L | 667 | compatible with minimum frequency part | DDR3L | S | Q | PP | D | up to 72 bits | any | With ECC | F | any | Refer to timing closure guidelines in database knowledge solution rd06142011_575.
5SGS | 0.9 | I | 3YY | 667 | compatible with minimum frequency part | DDR3L | S | Q | PP | D | up to 72 bits | any | With ECC | F | any | Refer to timing closure guidelines in database knowledge solution rd06142011_575.
5SGS | 0.9 | I | 3YY | 667 | compatible with minimum frequency part | DDR3L | S | Q | PP | D | up to 72 bits | any | With ECC | F | any | Refer to timing closure guidelines in database knowledge solution rd06142011_575.
5SGS | 0.9 | I | 3YY | 667 | compatible with minimum frequency part | DDR3L | S | Q | PP | D | up to 72 bits | any | With ECC | F | any | Refer to timing closure guidelines in database knowledge solution rd06142011_575.
5SGS | 0.9 | I | 3YY | 667 | compatible with minimum frequency part | DDR3L | S | Q | PP | D | up to 72 bits | any | With ECC | F | any | Refer to timing closure guidelines in database knowledge solution rd06142011_575.
5SGS | 0.9 | C | 1 | 300 | compatible with minimum frequency part | DDR2 | S | F | R | D | up to 72 bits | any | With ECC | F | any
5SGS | 0.9 | C | 1 | 300 | compatible with minimum frequency part | DDR2 | S | F | R | D | up to 72 bits | any | With ECC | F | any
5SGS | 0.9 | C | 2 | 300 | compatible with minimum frequency part | DDR2 | S | F | R | D | up to 72 bits | any | With ECC | F | any
5SGS | 0.9 | C | 2 | 300 | compatible with minimum frequency part | DDR2 | S | F | R | D | up to 72 bits | any | With ECC | F | any
5SGS | 0.9 | I | 2 | 300 | compatible with minimum frequency part | DDR2 | S | F | R | D | up to 72 bits | any | With ECC | F | any
5SGS | 0.9 | I | 2 | 300 | compatible with minimum frequency part | DDR2 | S | F | R | D | up to 72 bits | any | With ECC | F | any
5SGS | 0.85 | C | 3 | 267 | compatible with minimum frequency part | DDR2 | S | F | R | D | up to 72 bits | any | With ECC | F | any
5SGS | 0.85 | C | 3 | 267 | compatible with minimum frequency part | DDR2 | S | F | R | D | up to 72 bits | any | With ECC | F | any
5SGS | 0.85 | I | 3 | 267 | compatible with minimum frequency part | DDR2 | S | F | R | D | up to 72 bits | any | With ECC | F | any
5SGS | 0.85 | I | 3 | 267 | compatible with minimum frequency part | DDR2 | S | F | R | D | up to 72 bits | any | With ECC | F | any
5SGS | 0.85 | C | 4 | 233 | compatible with minimum frequency part | DDR2 | S | F | R | D | up to 72 bits | any | With ECC | F | any
5SGS | 0.85 | C | 4 | 233 | compatible with minimum frequency part | DDR2 | S | F | R | D | up to 72 bits | any | With ECC | F | any
5SGS | 0.85 | I | 4 | 233 | compatible with minimum frequency part | DDR2 | S | F | R | D | up to 72 bits | any | With ECC | F | any
5SGS | 0.85 | I | 4 | 233 | compatible with minimum frequency part | DDR2 | S | F | R | D | up to 72 bits | any | With ECC | F | any
5SGS | 0.85 | M | 4 | 233 | compatible with minimum frequency part | DDR2 | S | F | R | D | up to 72 bits | any | With ECC | F | any
5SGS | 0.85 | M | 4 | 233 | compatible with minimum frequency part | DDR2 | S | F | R | D | up to 72 bits | any | With ECC | F | any
5SGS | 0.85 | C | 2L | 300 | compatible with minimum frequency part | DDR2 | S | F | R | D | up to 72 bits | any | With ECC | F | any
5SGS | 0.85 | C | 2L | 300 | compatible with minimum frequency part | DDR2 | S | F | R | D | up to 72 bits | any | With ECC | F | any
5SGS | 0.85 | I | 2L | 300 | compatible with minimum frequency part | DDR2 | S | F | R | D | up to 72 bits | any | With ECC | F | any
5SGS | 0.85 | I | 2L | 300 | compatible with minimum frequency part | DDR2 | S | F | R | D | up to 72 bits | any | With ECC | F | any
5SGS | 0.85 | C | 3L | 267 | compatible with minimum frequency part | DDR2 | S | F | R | D | up to 72 bits | any | With ECC | F | any
5SGS | 0.85 | C | 3L | 267 | compatible with minimum frequency part | DDR2 | S | F | R | D | up to 72 bits | any | With ECC | F | any
5SGS | 0.85 | I | 3L | 267 | compatible with minimum frequency part | DDR2 | S | F | R | D | up to 72 bits | any | With ECC | F | any
5SGS | 0.85 | I | 3L | 267 | compatible with minimum frequency part | DDR2 | S | F | R | D | up to 72 bits | any | With ECC | F | any
5SGS | 0.9 | I | 3YY | 267 | compatible with minimum frequency part | DDR2 | S | F | R | D | up to 72 bits | any | With ECC | F | any
5SGS | 0.9 | I | 3YY | 267 | compatible with minimum frequency part | DDR2 | S | F | R | D | up to 72 bits | any | With ECC | F | any
5SGS | 0.9 | C | 1 | 400 | compatible with minimum frequency part | DDR2 | S | H | R | D | up to 72 bits | any | With ECC | F | any
5SGS | 0.9 | C | 1 | 400 | compatible with minimum frequency part | DDR2 | S | H | R | D | up to 72 bits | any | With ECC | F | any
5SGS | 0.9 | C | 2 | 400 | compatible with minimum frequency part | DDR2 | S | H | R | D | up to 72 bits | any | With ECC | F | any
5SGS | 0.9 | C | 2 | 400 | compatible with minimum frequency part | DDR2 | S | H | R | D | up to 72 bits | any | With ECC | F | any
5SGS | 0.9 | I | 2 | 400 | compatible with minimum frequency part | DDR2 | S | H | R | D | up to 72 bits | any | With ECC | F | any
5SGS | 0.9 | I | 2 | 400 | compatible with minimum frequency part | DDR2 | S | H | R | D | up to 72 bits | any | With ECC | F | any
5SGS | 0.85 | C | 3 | 333 | compatible with minimum frequency part | DDR2 | S | H | R | D | up to 72 bits | any | With ECC | F | any
5SGS | 0.85 | C | 3 | 333 | compatible with minimum frequency part | DDR2 | S | H | R | D | up to 72 bits | any | With ECC | F | any
5SGS | 0.85 | I | 3 | 333 | compatible with minimum frequency part | DDR2 | S | H | R | D | up to 72 bits | any | With ECC | F | any
5SGS | 0.85 | I | 3 | 333 | compatible with minimum frequency part | DDR2 | S | H | R | D | up to 72 bits | any | With ECC | F | any
5SGS | 0.85 | C | 4 | 333 | compatible with minimum frequency part | DDR2 | S | H | R | D | up to 72 bits | any | With ECC | F | any
5SGS | 0.85 | C | 4 | 333 | compatible with minimum frequency part | DDR2 | S | H | R | D | up to 72 bits | any | With ECC | F | any
5SGS | 0.85 | I | 4 | 333 | compatible with minimum frequency part | DDR2 | S | H | R | D | up to 72 bits | any | With ECC | F | any
5SGS | 0.85 | I | 4 | 333 | compatible with minimum frequency part | DDR2 | S | H | R | D | up to 72 bits | any | With ECC | F | any
5SGS | 0.85 | M | 4 | 333 | compatible with minimum frequency part | DDR2 | S | H | R | D | up to 72 bits | any | With ECC | F | any |  | These are single slot specs, for dual slots specs, you need to enter accurate board delays and ensure timing closure is achieved in Quartus.
5SGS | 0.85 | M | 4 | 333 | compatible with minimum frequency part | DDR2 | S | H | R | D | up to 72 bits | any | With ECC | F | any |  | These are single slot specs, for dual slots specs, you need to enter accurate board delays and ensure timing closure is achieved in Quartus.
5SGS | 0.85 | C | 2L | 400 | compatible with minimum frequency part | DDR2 | S | H | R | D | up to 72 bits | any | With ECC | F | any |  | These are single slot specs, for dual slots specs, you need to enter accurate board delays and ensure timing closure is achieved in Quartus.
5SGS | 0.85 | C | 2L | 400 | compatible with minimum frequency part | DDR2 | S | H | R | D | up to 72 bits | any | With ECC | F | any |  | These are single slot specs, for dual slots specs, you need to enter accurate board delays and ensure timing closure is achieved in Quartus.
5SGS | 0.85 | I | 2L | 400 | compatible with minimum frequency part | DDR2 | S | H | R | D | up to 72 bits | any | With ECC | F | any |  | These are single slot specs, for dual slots specs, you need to enter accurate board delays and ensure timing closure is achieved in Quartus.
5SGS | 0.85 | I | 2L | 400 | compatible with minimum frequency part | DDR2 | S | H | R | D | up to 72 bits | any | With ECC | F | any |  | These are single slot specs, for dual slots specs, you need to enter accurate board delays and ensure timing closure is achieved in Quartus.
5SGS | 0.85 | C | 3L | 333 | compatible with minimum frequency part | DDR2 | S | H | R | D | up to 72 bits | any | With ECC | F | any |  | These are single slot specs, for dual slots specs, you need to enter accurate board delays and ensure timing closure is achieved in Quartus.
5SGS | 0.85 | C | 3L | 333 | compatible with minimum frequency part | DDR2 | S | H | R | D | up to 72 bits | any | With ECC | F | any |  | These are single slot specs, for dual slots specs, you need to enter accurate board delays and ensure timing closure is achieved in Quartus.
5SGS | 0.85 | I | 3L | 333 | compatible with minimum frequency part | DDR2 | S | H | R | D | up to 72 bits | any | With ECC | F | any |  | These are single slot specs, for dual slots specs, you need to enter accurate board delays and ensure timing closure is achieved in Quartus.
5SGS | 0.85 | I | 3L | 333 | compatible with minimum frequency part | DDR2 | S | H | R | D | up to 72 bits | any | With ECC | F | any |  | These are single slot specs, for dual slots specs, you need to enter accurate board delays and ensure timing closure is achieved in Quartus.
5SGS | 0.9 | I | 3YY | 333 | compatible with minimum frequency part | DDR2 | S | H | R | D | up to 72 bits | any | With ECC | F | any |  | These are single slot specs, for dual slots specs, you need to enter accurate board delays and ensure timing closure is achieved in Quartus.
5SGS | 0.9 | I | 3YY | 333 | compatible with minimum frequency part | DDR2 | S | H | R | D | up to 72 bits | any | With ECC | F | any |  | These are single slot specs, for dual slots specs, you need to enter accurate board delays and ensure timing closure is achieved in Quartus.
5SGS | 0.9 | C | 1 | 533 | compatible with minimum frequency part | DDR3 | S | H | R | D | up to 72 bits | any | With ECC | F | any | Refer to pin placement guidelines in knowledge base solution rd06142011_575. | These are single slot specs, for dual slots specs, you need to enter accurate board delays and ensure timing closure is achieved in Quartus.
5SGS | 0.9 | C | 1 | 533 | compatible with minimum frequency part | DDR3 | S | H | R | D | up to 72 bits | any | With ECC | F | any | Refer to pin placement guidelines in knowledge base solution rd06142011_575. | These are single slot specs, for dual slots specs, you need to enter accurate board delays and ensure timing closure is achieved in Quartus.
5SGS | 0.9 | C | 2 | 533 | compatible with minimum frequency part | DDR3 | S | H | R | D | up to 72 bits | any | With ECC | F | any | Refer to pin placement guidelines in knowledge base solution rd06142011_575. | These are single slot specs, for dual slots specs, you need to enter accurate board delays and ensure timing closure is achieved in Quartus.
5SGS | 0.9 | C | 2 | 533 | compatible with minimum frequency part | DDR3 | S | H | R | D | up to 72 bits | any | With ECC | F | any | Refer to pin placement guidelines in knowledge base solution rd06142011_575. | These are single slot specs, for dual slots specs, you need to enter accurate board delays and ensure timing closure is achieved in Quartus.
5SGS | 0.9 | I | 2 | 533 | compatible with minimum frequency part | DDR3 | S | H | R | D | up to 72 bits | any | With ECC | F | any | Refer to pin placement guidelines in knowledge base solution rd06142011_575. | These are single slot specs, for dual slots specs, you need to enter accurate board delays and ensure timing closure is achieved in Quartus.
5SGS | 0.9 | I | 2 | 533 | compatible with minimum frequency part | DDR3 | S | H | R | D | up to 72 bits | any | With ECC | F | any | Refer to pin placement guidelines in knowledge base solution rd06142011_575. | These are single slot specs, for dual slots specs, you need to enter accurate board delays and ensure timing closure is achieved in Quartus.
5SGS | 0.85 | C | 3 | 400 | compatible with minimum frequency part | DDR3 | S | H | R | D | up to 72 bits | any | With ECC | F | any | Refer to pin placement guidelines in knowledge base solution rd06142011_575. | These are single slot specs, for dual slots specs, you need to enter accurate board delays and ensure timing closure is achieved in Quartus.
5SGS | 0.85 | C | 3 | 400 | compatible with minimum frequency part | DDR3 | S | H | R | D | up to 72 bits | any | With ECC | F | any | Refer to pin placement guidelines in knowledge base solution rd06142011_575. | These are single slot specs, for dual slots specs, you need to enter accurate board delays and ensure timing closure is achieved in Quartus.
5SGS | 0.85 | I | 3 | 400 | compatible with minimum frequency part | DDR3 | S | H | R | D | up to 72 bits | any | With ECC | F | any | Refer to pin placement guidelines in knowledge base solution rd06142011_575. | These are single slot specs, for dual slots specs, you need to enter accurate board delays and ensure timing closure is achieved in Quartus.
5SGS | 0.85 | I | 3 | 400 | compatible with minimum frequency part | DDR3 | S | H | R | D | up to 72 bits | any | With ECC | F | any | Refer to pin placement guidelines in knowledge base solution rd06142011_575. | These are single slot specs, for dual slots specs, you need to enter accurate board delays and ensure timing closure is achieved in Quartus.
5SGS | 0.85 | C | 4 | 333 | 400 | DDR3 | S | H | R | D | up to 72 bits | any | With ECC | F | any | Refer to pin placement guidelines in knowledge base solution rd06142011_575. | These are single slot specs, for dual slots specs, you need to enter accurate board delays and ensure timing closure is achieved in Quartus.
5SGS | 0.85 | C | 4 | 333 | 400 | DDR3 | S | H | R | D | up to 72 bits | any | With ECC | F | any | Refer to pin placement guidelines in knowledge base solution rd06142011_575. | These are single slot specs, for dual slots specs, you need to enter accurate board delays and ensure timing closure is achieved in Quartus.
5SGS | 0.85 | I | 4 | 333 | 400 | DDR3 | S | H | R | D | up to 72 bits | any | With ECC | F | any | Refer to pin placement guidelines in knowledge base solution rd06142011_575. | These are single slot specs, for dual slots specs, you need to enter accurate board delays and ensure timing closure is achieved in Quartus.
5SGS | 0.85 | I | 4 | 333 | 400 | DDR3 | S | H | R | D | up to 72 bits | any | With ECC | F | any | Refer to pin placement guidelines in knowledge base solution rd06142011_575. | These are single slot specs, for dual slots specs, you need to enter accurate board delays and ensure timing closure is achieved in Quartus.
5SGS | 0.85 | M | 4 | 333 | 400 | DDR3 | S | H | R | D | up to 72 bits | any | With ECC | F | any | Refer to pin placement guidelines in knowledge base solution rd06142011_575. | These are single slot specs, for dual slots specs, you need to enter accurate board delays and ensure timing closure is achieved in Quartus.
5SGS | 0.85 | M | 4 | 333 | 400 | DDR3 | S | H | R | D | up to 72 bits | any | With ECC | F | any | Refer to pin placement guidelines in knowledge base solution rd06142011_575. | These are single slot specs, for dual slots specs, you need to enter accurate board delays and ensure timing closure is achieved in Quartus.
5SGS | 0.85 | C | 2L | 533 | compatible with minimum frequency part | DDR3 | S | H | R | D | up to 72 bits | any | With ECC | F | any | Refer to pin placement guidelines in knowledge base solution rd06142011_575. | These are single slot specs, for dual slots specs, you need to enter accurate board delays and ensure timing closure is achieved in Quartus.
5SGS | 0.85 | C | 2L | 533 | compatible with minimum frequency part | DDR3 | S | H | R | D | up to 72 bits | any | With ECC | F | any | Refer to pin placement guidelines in knowledge base solution rd06142011_575. | These are single slot specs, for dual slots specs, you need to enter accurate board delays and ensure timing closure is achieved in Quartus.
5SGS | 0.85 | I | 2L | 533 | compatible with minimum frequency part | DDR3 | S | H | R | D | up to 72 bits | any | With ECC | F | any | Refer to pin placement guidelines in knowledge base solution rd06142011_575. | These are single slot specs, for dual slots specs, you need to enter accurate board delays and ensure timing closure is achieved in Quartus.
5SGS | 0.85 | I | 2L | 533 | compatible with minimum frequency part | DDR3 | S | H | R | D | up to 72 bits | any | With ECC | F | any | Refer to pin placement guidelines in knowledge base solution rd06142011_575. | These are single slot specs, for dual slots specs, you need to enter accurate board delays and ensure timing closure is achieved in Quartus.
5SGS | 0.85 | C | 3L | 400 | compatible with minimum frequency part | DDR3 | S | H | R | D | up to 72 bits | any | With ECC | F | any | Refer to pin placement guidelines in knowledge base solution rd06142011_575. | These are single slot specs, for dual slots specs, you need to enter accurate board delays and ensure timing closure is achieved in Quartus.
5SGS | 0.85 | C | 3L | 400 | compatible with minimum frequency part | DDR3 | S | H | R | D | up to 72 bits | any | With ECC | F | any | Refer to pin placement guidelines in knowledge base solution rd06142011_575. | These are single slot specs, for dual slots specs, you need to enter accurate board delays and ensure timing closure is achieved in Quartus.
5SGS | 0.85 | I | 3L | 400 | compatible with minimum frequency part | DDR3 | S | H | R | D | up to 72 bits | any | With ECC | F | any | Refer to pin placement guidelines in knowledge base solution rd06142011_575. | These are single slot specs, for dual slots specs, you need to enter accurate board delays and ensure timing closure is achieved in Quartus.
5SGS | 0.85 | I | 3L | 400 | compatible with minimum frequency part | DDR3 | S | H | R | D | up to 72 bits | any | With ECC | F | any | Refer to pin placement guidelines in knowledge base solution rd06142011_575. | These are single slot specs, for dual slots specs, you need to enter accurate board delays and ensure timing closure is achieved in Quartus.
5SGS | 0.9 | I | 3YY | 400 | compatible with minimum frequency part | DDR3 | S | H | R | D | up to 72 bits | any | With ECC | F | any | Refer to pin placement guidelines in knowledge base solution rd06142011_575. | These are single slot specs, for dual slots specs, you need to enter accurate board delays and ensure timing closure is achieved in Quartus.
5SGS | 0.9 | I | 3YY | 400 | compatible with minimum frequency part | DDR3 | S | H | R | D | up to 72 bits | any | With ECC | F | any | Refer to pin placement guidelines in knowledge base solution rd06142011_575. | These are single slot specs, for dual slots specs, you need to enter accurate board delays and ensure timing closure is achieved in Quartus.
5SGS | 0.9 | C | 1 | 533 | compatible with minimum frequency part | DDR3L | S | H | R | D | up to 72 bits | any | With ECC | F | any | Refer to timing closure guidelines in database knowledge solution rd06142011_575. | These are single slot specs, for dual slots specs, you need to enter accurate board delays and ensure timing closure is achieved in Quartus.
5SGS | 0.9 | C | 1 | 533 | compatible with minimum frequency part | DDR3L | S | H | R | D | up to 72 bits | any | With ECC | F | any | Refer to timing closure guidelines in database knowledge solution rd06142011_575. | These are single slot specs, for dual slots specs, you need to enter accurate board delays and ensure timing closure is achieved in Quartus.
5SGS | 0.9 | C | 2 | 533 | compatible with minimum frequency part | DDR3L | S | H | R | D | up to 72 bits | any | With ECC | F | any | Refer to timing closure guidelines in database knowledge solution rd06142011_575. | These are single slot specs, for dual slots specs, you need to enter accurate board delays and ensure timing closure is achieved in Quartus.
5SGS | 0.9 | C | 2 | 533 | compatible with minimum frequency part | DDR3L | S | H | R | D | up to 72 bits | any | With ECC | F | any | Refer to timing closure guidelines in database knowledge solution rd06142011_575. | These are single slot specs, for dual slots specs, you need to enter accurate board delays and ensure timing closure is achieved in Quartus.
5SGS | 0.9 | I | 2 | 533 | compatible with minimum frequency part | DDR3L | S | H | R | D | up to 72 bits | any | With ECC | F | any | Refer to timing closure guidelines in database knowledge solution rd06142011_575. | These are single slot specs, for dual slots specs, you need to enter accurate board delays and ensure timing closure is achieved in Quartus.
5SGS | 0.9 | I | 2 | 533 | compatible with minimum frequency part | DDR3L | S | H | R | D | up to 72 bits | any | With ECC | F | any | Refer to timing closure guidelines in database knowledge solution rd06142011_575. | These are single slot specs, for dual slots specs, you need to enter accurate board delays and ensure timing closure is achieved in Quartus.
5SGS | 0.85 | C | 3 | 400 | compatible with minimum frequency part | DDR3L | S | H | R | D | up to 72 bits | any | With ECC | F | any | Refer to timing closure guidelines in database knowledge solution rd06142011_575. | These are single slot specs, for dual slots specs, you need to enter accurate board delays and ensure timing closure is achieved in Quartus.
5SGS | 0.85 | C | 3 | 400 | compatible with minimum frequency part | DDR3L | S | H | R | D | up to 72 bits | any | With ECC | F | any | Refer to timing closure guidelines in database knowledge solution rd06142011_575. | These are single slot specs, for dual slots specs, you need to enter accurate board delays and ensure timing closure is achieved in Quartus.
5SGS | 0.85 | I | 3 | 400 | compatible with minimum frequency part | DDR3L | S | H | R | D | up to 72 bits | any | With ECC | F | any | Refer to timing closure guidelines in database knowledge solution rd06142011_575. | These are single slot specs, for dual slots specs, you need to enter accurate board delays and ensure timing closure is achieved in Quartus.
5SGS | 0.85 | I | 3 | 400 | compatible with minimum frequency part | DDR3L | S | H | R | D | up to 72 bits | any | With ECC | F | any | Refer to timing closure guidelines in database knowledge solution rd06142011_575. | These are single slot specs, for dual slots specs, you need to enter accurate board delays and ensure timing closure is achieved in Quartus.
5SGS | 0.85 | C | 4 | 333 | 400 | DDR3L | S | H | R | D | up to 72 bits | any | With ECC | F | any | Refer to timing closure guidelines in database knowledge solution rd06142011_575. | These are single slot specs, for dual slots specs, you need to enter accurate board delays and ensure timing closure is achieved in Quartus.
5SGS | 0.85 | C | 4 | 333 | 400 | DDR3L | S | H | R | D | up to 72 bits | any | With ECC | F | any | Refer to timing closure guidelines in database knowledge solution rd06142011_575. | These are single slot specs, for dual slots specs, you need to enter accurate board delays and ensure timing closure is achieved in Quartus.
5SGS | 0.85 | I | 4 | 333 | 400 | DDR3L | S | H | R | D | up to 72 bits | any | With ECC | F | any | Refer to timing closure guidelines in database knowledge solution rd06142011_575. | These are single slot specs, for dual slots specs, you need to enter accurate board delays and ensure timing closure is achieved in Quartus.
5SGS | 0.85 | I | 4 | 333 | 400 | DDR3L | S | H | R | D | up to 72 bits | any | With ECC | F | any | Refer to timing closure guidelines in database knowledge solution rd06142011_575. | These are single slot specs, for dual slots specs, you need to enter accurate board delays and ensure timing closure is achieved in Quartus.
5SGS | 0.85 | M | 4 | 333 | 400 | DDR3L | S | H | R | D | up to 72 bits | any | With ECC | F | any | Refer to timing closure guidelines in database knowledge solution rd06142011_575. | These are single slot specs, for dual slots specs, you need to enter accurate board delays and ensure timing closure is achieved in Quartus.
5SGS | 0.85 | M | 4 | 333 | 400 | DDR3L | S | H | R | D | up to 72 bits | any | With ECC | F | any | Refer to timing closure guidelines in database knowledge solution rd06142011_575. | These are single slot specs, for dual slots specs, you need to enter accurate board delays and ensure timing closure is achieved in Quartus.
5SGS | 0.85 | C | 2L | 533 | compatible with minimum frequency part | DDR3L | S | H | R | D | up to 72 bits | any | With ECC | F | any | Refer to timing closure guidelines in database knowledge solution rd06142011_575. | These are single slot specs, for dual slots specs, you need to enter accurate board delays and ensure timing closure is achieved in Quartus.
5SGS | 0.85 | C | 2L | 533 | compatible with minimum frequency part | DDR3L | S | H | R | D | up to 72 bits | any | With ECC | F | any | Refer to timing closure guidelines in database knowledge solution rd06142011_575. | These are single slot specs, for dual slots specs, you need to enter accurate board delays and ensure timing closure is achieved in Quartus.
5SGS | 0.85 | I | 2L | 533 | compatible with minimum frequency part | DDR3L | S | H | R | D | up to 72 bits | any | With ECC | F | any | Refer to timing closure guidelines in database knowledge solution rd06142011_575. | These are single slot specs, for dual slots specs, you need to enter accurate board delays and ensure timing closure is achieved in Quartus.
5SGS | 0.85 | I | 2L | 533 | compatible with minimum frequency part | DDR3L | S | H | R | D | up to 72 bits | any | With ECC | F | any | Refer to timing closure guidelines in database knowledge solution rd06142011_575. | These are single slot specs, for dual slots specs, you need to enter accurate board delays and ensure timing closure is achieved in Quartus.
5SGS | 0.85 | C | 3L | 400 | compatible with minimum frequency part | DDR3L | S | H | R | D | up to 72 bits | any | With ECC | F | any | Refer to timing closure guidelines in database knowledge solution rd06142011_575. | These are single slot specs, for dual slots specs, you need to enter accurate board delays and ensure timing closure is achieved in Quartus.
5SGS | 0.85 | C | 3L | 400 | compatible with minimum frequency part | DDR3L | S | H | R | D | up to 72 bits | any | With ECC | F | any | Refer to timing closure guidelines in database knowledge solution rd06142011_575. | These are single slot specs, for dual slots specs, you need to enter accurate board delays and ensure timing closure is achieved in Quartus.
5SGS | 0.85 | I | 3L | 400 | compatible with minimum frequency part | DDR3L | S | H | R | D | up to 72 bits | any | With ECC | F | any | Refer to timing closure guidelines in database knowledge solution rd06142011_575. | These are single slot specs, for dual slots specs, you need to enter accurate board delays and ensure timing closure is achieved in Quartus.
5SGS | 0.85 | I | 3L | 400 | compatible with minimum frequency part | DDR3L | S | H | R | D | up to 72 bits | any | With ECC | F | any | Refer to timing closure guidelines in database knowledge solution rd06142011_575. | These are single slot specs, for dual slots specs, you need to enter accurate board delays and ensure timing closure is achieved in Quartus.
5SGS | 0.9 | I | 3YY | 400 | compatible with minimum frequency part | DDR3L | S | H | R | D | up to 72 bits | any | With ECC | F | any | Refer to timing closure guidelines in database knowledge solution rd06142011_575. | These are single slot specs, for dual slots specs, you need to enter accurate board delays and ensure timing closure is achieved in Quartus.
5SGS | 0.9 | I | 3YY | 400 | compatible with minimum frequency part | DDR3L | S | H | R | D | up to 72 bits | any | With ECC | F | any | Refer to timing closure guidelines in database knowledge solution rd06142011_575. | These are single slot specs, for dual slots specs, you need to enter accurate board delays and ensure timing closure is achieved in Quartus.
5SGS | 0.9 | C | 1 | 800 | compatible with minimum frequency part | DDR3 | S | Q | R | D | up to 72 bits | any | With ECC | F | any | Refer to pin placement guidelines in knowledge base solution rd06142011_575. | These are single slot specs, for dual slots specs, you need to enter accurate board delays and ensure timing closure is achieved in Quartus.
5SGS | 0.9 | C | 1 | 800 | compatible with minimum frequency part | DDR3 | S | Q | R | D | up to 72 bits | any | With ECC | F | any | Refer to pin placement guidelines in knowledge base solution rd06142011_575. | These are single slot specs, for dual slots specs, you need to enter accurate board delays and ensure timing closure is achieved in Quartus.
5SGS | 0.9 | C | 2 | 800 | compatible with minimum frequency part | DDR3 | S | Q | R | D | up to 72 bits | any | With ECC | F | any | Refer to pin placement guidelines in knowledge base solution rd06142011_575. | These are single slot specs, for dual slots specs, you need to enter accurate board delays and ensure timing closure is achieved in Quartus.
5SGS | 0.9 | C | 2 | 800 | compatible with minimum frequency part | DDR3 | S | Q | R | D | up to 72 bits | any | With ECC | F | any | Refer to pin placement guidelines in knowledge base solution rd06142011_575. | These are single slot specs, for dual slots specs, you need to enter accurate board delays and ensure timing closure is achieved in Quartus.
5SGS | 0.9 | I | 2 | 800 | compatible with minimum frequency part | DDR3 | S | Q | R | D | up to 72 bits | any | With ECC | F | any | Refer to pin placement guidelines in knowledge base solution rd06142011_575. | These are single slot specs, for dual slots specs, you need to enter accurate board delays and ensure timing closure is achieved in Quartus.
5SGS | 0.9 | I | 2 | 800 | compatible with minimum frequency part | DDR3 | S | Q | R | D | up to 72 bits | any | With ECC | F | any | Refer to pin placement guidelines in knowledge base solution rd06142011_575. | These are single slot specs, for dual slots specs, you need to enter accurate board delays and ensure timing closure is achieved in Quartus.
5SGS | 0.85 | C | 3 | 667 | compatible with minimum frequency part | DDR3 | S | Q | R | D | up to 72 bits | any | With ECC | F | any | Refer to pin placement guidelines in knowledge base solution rd06142011_575. | These are single slot specs, for dual slots specs, you need to enter accurate board delays and ensure timing closure is achieved in Quartus.
5SGS | 0.85 | C | 3 | 667 | compatible with minimum frequency part | DDR3 | S | Q | R | D | up to 72 bits | any | With ECC | F | any | Refer to pin placement guidelines in knowledge base solution rd06142011_575. | These are single slot specs, for dual slots specs, you need to enter accurate board delays and ensure timing closure is achieved in Quartus.
5SGS | 0.85 | I | 3 | 667 | compatible with minimum frequency part | DDR3 | S | Q | R | D | up to 72 bits | any | With ECC | F | any | Refer to pin placement guidelines in knowledge base solution rd06142011_575. | These are single slot specs, for dual slots specs, you need to enter accurate board delays and ensure timing closure is achieved in Quartus.
5SGS | 0.85 | I | 3 | 667 | compatible with minimum frequency part | DDR3 | S | Q | R | D | up to 72 bits | any | With ECC | F | any | Refer to pin placement guidelines in knowledge base solution rd06142011_575. | These are single slot specs, for dual slots specs, you need to enter accurate board delays and ensure timing closure is achieved in Quartus.
5SGS | 0.85 | C | 4 | 400 | compatible with minimum frequency part | DDR3 | S | Q | R | D | up to 72 bits | any | With ECC | F | any | Refer to pin placement guidelines in knowledge base solution rd06142011_575. | These are single slot specs, for dual slots specs, you need to enter accurate board delays and ensure timing closure is achieved in Quartus.
5SGS | 0.85 | C | 4 | 400 | compatible with minimum frequency part | DDR3 | S | Q | R | D | up to 72 bits | any | With ECC | F | any | Refer to pin placement guidelines in knowledge base solution rd06142011_575. | These are single slot specs, for dual slots specs, you need to enter accurate board delays and ensure timing closure is achieved in Quartus.
5SGS | 0.85 | I | 4 | 400 | compatible with minimum frequency part | DDR3 | S | Q | R | D | up to 72 bits | any | With ECC | F | any | Refer to pin placement guidelines in knowledge base solution rd06142011_575. | These are single slot specs, for dual slots specs, you need to enter accurate board delays and ensure timing closure is achieved in Quartus.
5SGS | 0.85 | I | 4 | 400 | compatible with minimum frequency part | DDR3 | S | Q | R | D | up to 72 bits | any | With ECC | F | any | Refer to pin placement guidelines in knowledge base solution rd06142011_575. | These are single slot specs, for dual slots specs, you need to enter accurate board delays and ensure timing closure is achieved in Quartus.
5SGS | 0.85 | M | 4 | 400 | compatible with minimum frequency part | DDR3 | S | Q | R | D | up to 72 bits | any | With ECC | F | any | Refer to pin placement guidelines in knowledge base solution rd06142011_575. | These are single slot specs, for dual slots specs, you need to enter accurate board delays and ensure timing closure is achieved in Quartus.
5SGS | 0.85 | M | 4 | 400 | compatible with minimum frequency part | DDR3 | S | Q | R | D | up to 72 bits | any | With ECC | F | any | Refer to pin placement guidelines in knowledge base solution rd06142011_575. | These are single slot specs, for dual slots specs, you need to enter accurate board delays and ensure timing closure is achieved in Quartus.
5SGS | 0.85 | C | 2L | 800 | compatible with minimum frequency part | DDR3 | S | Q | R | D | up to 72 bits | any | With ECC | F | any | Refer to pin placement guidelines in knowledge base solution rd06142011_575. | These are single slot specs, for dual slots specs, you need to enter accurate board delays and ensure timing closure is achieved in Quartus.
5SGS | 0.85 | C | 2L | 800 | compatible with minimum frequency part | DDR3 | S | Q | R | D | up to 72 bits | any | With ECC | F | any | Refer to pin placement guidelines in knowledge base solution rd06142011_575. | These are single slot specs, for dual slots specs, you need to enter accurate board delays and ensure timing closure is achieved in Quartus.
5SGS | 0.85 | I | 2L | 800 | compatible with minimum frequency part | DDR3 | S | Q | R | D | up to 72 bits | any | With ECC | F | any | Refer to pin placement guidelines in knowledge base solution rd06142011_575. | These are single slot specs, for dual slots specs, you need to enter accurate board delays and ensure timing closure is achieved in Quartus.
5SGS | 0.85 | I | 2L | 800 | compatible with minimum frequency part | DDR3 | S | Q | R | D | up to 72 bits | any | With ECC | F | any | Refer to pin placement guidelines in knowledge base solution rd06142011_575. | These are single slot specs, for dual slots specs, you need to enter accurate board delays and ensure timing closure is achieved in Quartus.
5SGS | 0.85 | C | 3L | 667 | compatible with minimum frequency part | DDR3 | S | Q | R | D | up to 72 bits | any | With ECC | F | any | Refer to pin placement guidelines in knowledge base solution rd06142011_575. | These are single slot specs, for dual slots specs, you need to enter accurate board delays and ensure timing closure is achieved in Quartus.
5SGS | 0.85 | C | 3L | 667 | compatible with minimum frequency part | DDR3 | S | Q | R | D | up to 72 bits | any | With ECC | F | any | Refer to pin placement guidelines in knowledge base solution rd06142011_575. | These are single slot specs, for dual slots specs, you need to enter accurate board delays and ensure timing closure is achieved in Quartus.
5SGS | 0.85 | I | 3L | 667 | compatible with minimum frequency part | DDR3 | S | Q | R | D | up to 72 bits | any | With ECC | F | any | Refer to pin placement guidelines in knowledge base solution rd06142011_575. | These are single slot specs, for dual slots specs, you need to enter accurate board delays and ensure timing closure is achieved in Quartus.
5SGS | 0.85 | I | 3L | 667 | compatible with minimum frequency part | DDR3 | S | Q | R | D | up to 72 bits | any | With ECC | F | any | Refer to pin placement guidelines in knowledge base solution rd06142011_575. | These are single slot specs, for dual slots specs, you need to enter accurate board delays and ensure timing closure is achieved in Quartus.
5SGS | 0.9 | I | 3YY | 667 | compatible with minimum frequency part | DDR3 | S | Q | R | D | up to 72 bits | any | With ECC | F | any | Refer to pin placement guidelines in knowledge base solution rd06142011_575. | These are single slot specs, for dual slots specs, you need to enter accurate board delays and ensure timing closure is achieved in Quartus.
5SGS | 0.9 | I | 3YY | 667 | compatible with minimum frequency part | DDR3 | S | Q | R | D | up to 72 bits | any | With ECC | F | any | Refer to pin placement guidelines in knowledge base solution rd06142011_575. | These are single slot specs, for dual slots specs, you need to enter accurate board delays and ensure timing closure is achieved in Quartus.
5SGS | 0.9 | C | 1 | 800 | compatible with minimum frequency part | DDR3L | S | Q | R | D | up to 72 bits | any | With ECC | F | any | Refer to timing closure guidelines in database knowledge solution rd06142011_575. | These are single slot specs, for dual slots specs, you need to enter accurate board delays and ensure timing closure is achieved in Quartus.
5SGS | 0.9 | C | 1 | 800 | compatible with minimum frequency part | DDR3L | S | Q | R | D | up to 72 bits | any | With ECC | F | any | Refer to timing closure guidelines in database knowledge solution rd06142011_575. | These are single slot specs, for dual slots specs, you need to enter accurate board delays and ensure timing closure is achieved in Quartus.
5SGS | 0.9 | C | 2 | 800 | compatible with minimum frequency part | DDR3L | S | Q | R | D | up to 72 bits | any | With ECC | F | any | Refer to timing closure guidelines in database knowledge solution rd06142011_575. | These are single slot specs, for dual slots specs, you need to enter accurate board delays and ensure timing closure is achieved in Quartus.
5SGS | 0.9 | C | 2 | 800 | compatible with minimum frequency part | DDR3L | S | Q | R | D | up to 72 bits | any | With ECC | F | any | Refer to timing closure guidelines in database knowledge solution rd06142011_575. | These are single slot specs, for dual slots specs, you need to enter accurate board delays and ensure timing closure is achieved in Quartus.
5SGS | 0.9 | I | 2 | 800 | compatible with minimum frequency part | DDR3L | S | Q | R | D | up to 72 bits | any | With ECC | F | any | Refer to timing closure guidelines in database knowledge solution rd06142011_575. | These are single slot specs, for dual slots specs, you need to enter accurate board delays and ensure timing closure is achieved in Quartus.
5SGS | 0.9 | I | 2 | 800 | compatible with minimum frequency part | DDR3L | S | Q | R | D | up to 72 bits | any | With ECC | F | any | Refer to timing closure guidelines in database knowledge solution rd06142011_575. | These are single slot specs, for dual slots specs, you need to enter accurate board delays and ensure timing closure is achieved in Quartus.
5SGS | 0.85 | C | 3 | 667 | compatible with minimum frequency part | DDR3L | S | Q | R | D | up to 72 bits | any | With ECC | F | any | Refer to timing closure guidelines in database knowledge solution rd06142011_575. | These are single slot specs, for dual slots specs, you need to enter accurate board delays and ensure timing closure is achieved in Quartus.
5SGS | 0.85 | C | 3 | 667 | compatible with minimum frequency part | DDR3L | S | Q | R | D | up to 72 bits | any | With ECC | F | any | Refer to timing closure guidelines in database knowledge solution rd06142011_575. | These are single slot specs, for dual slots specs, you need to enter accurate board delays and ensure timing closure is achieved in Quartus.
5SGS | 0.85 | I | 3 | 667 | compatible with minimum frequency part | DDR3L | S | Q | R | D | up to 72 bits | any | With ECC | F | any | Refer to timing closure guidelines in database knowledge solution rd06142011_575. | These are single slot specs, for dual slots specs, you need to enter accurate board delays and ensure timing closure is achieved in Quartus.